## Notes
Tabs
TI_ProjectCalcs | All Town of Indialantic project shapefiles in our records clipped to the Load Estimation Tool (LET)
Pivot Table | Summary of starting loads, comparison of STAR Treatment Area acres (TA) to modeled acres, and description for calculating each effciency for each project
STAR2019 | STAR2019 Workbook received and formatted January 2019
Note: a -C was added to the end of all projects that were said to occur in the CIRL BMAP according the STAR and a -N if said to occur in the NIRL BMAP
A project description was not provided for the following prjects:
|  |  | TI-02-C | TI-03-C | TI-04-C | TI-05-C | TI-01-N | TI-02-N
PlannedProjects | List of planned projects with notes
|  | TI-02-C | TI-02-C: TI-05-C
Retention Efficiency Calcs | representative of previously collected data related to Online Retention Projects
EducationCalcs | representative of previously collected data related to Education Efforts
CompletedProjects | List of completed project reduction Calculations with notes
|  | TI-01-N | TI-02-C: please provide retention depth in inches; When clipped to SWIL, treatment areas overlap into both BMAPs -- should additional project lines be added to the annual report to reflect treatment in each BMAP
|  | TI-02-N | TI-02-C: When clipped to SWIL, treatment areas overlap into both BMAPs -- should additional project lines be added to the annual report to reflect treatment in each BMAP
|  | TI-03-C | TI-02-C: please provide MS4 calculation sheet
|  | TI-04-C | TI-02-C: previous reduction applied
|  | TI-04-N | TI-02-C: shapefile/KML of treatment area missing from record; additional information required to calculate reduction
Note: Is there a possibility of additional Education Effort crediting?

## Sheet1
ProjID | LeadEntity | Partners | ProjectNumber | ProjectName | ProjectDescription | ProjectType |  | ProjectStatus | EstimatedCompletionDate | TNReduction(lbs/yr) | TPReduction(lbs/yr) | Location | AcresTreated | CostEstimate | CostAnnualO&M | FundingSource | FundingAmount | DEPContractAgreementNumber | Structural, Non-structural, or Trade | Year Project Added | BMAP | Latitude | Longitude | Start Date | 2019 STAR Priority Projects (1-5)
2782 | Town of Indialantic | Not provided | TI-01 | Swales North of U.S. 192 Causeway | Not provided. | Grass Swales without Swale Blocks or Raised Culverts | Update with SWIL #s | Completed | 2001 | 297 | 51.7 | B | 29.2 | Not provided | Not provided | Not provided | Not provided | N/A | Structural | 2013 | North Indian River Lagoon | 28.0929613555149 | -80.5727343405277 | Not provided
2781 | Town of Indialantic | Not provided | TI-02 | 100% On-Site Retention | Not provided. | 100% On-site Retention | Update with SWIL #s | Completed | 2001 | 35 | 6.1 | B | 3.5 | Not provided | Not provided | Not provided | Not provided | N/A | Structural | 2013 | North Indian River Lagoon | 28.0929613555149 | -80.5727343405277 | Not provided
2780 | Town of Indialantic | Not provided | TI-03 | Education Efforts | Pamphlet, website, and fertilizer ordinance. | Education Efforts | Apply New Info | Completed | N/A | 18 | 3.2 | B | N/A | Not provided | Not provided | Not provided | Not provided | N/A | Non-structural | 2013 | North Indian River Lagoon | N/A | N/A | Not provided
3068 | Town of Indialantic | DEP | TI-04 | Lily Park | Stormwater treatment. | Wet Detention Pond | Update with SWIL #s | Completed | 2016 | Not provided | Not provided | A | 1.93 | 173000 | 500 | DEP | DEP - $65,000 | LP05120 | Structural | 2017 | North Indian River Lagoon | 28.086979 | -80.574318 | Not provided

## CompletedProjects
SUB_BASIN | PZ | ProjNumber | ProjectType | ProjectStatus | Sum of Acres | Max of AcresTreated | Sum of TN_Load (lbs/yr) | Sum of TP_Load (lbs/yr) | TN % efficiency reduction | TP % efficiency reduction | TN reduced (lb/yr) | TP reduced (lb/yr) | Notes
Central IRL | A | TI-01-N | Grass Swales without Swale Blocks or Raised Culverts | Completed | 1.1635 | 29 | 11.9144 | 1.5765 |  |  | 0 | 0 | please provide retention depth in inches; When clipped to SWIL, treatment areas overlap into both BMAPs -- should additional project lines be added to the annual report to reflect treatment in each BMAP
Central IRL | A | TI-02-N | 100% On-site Retention | Completed | 1.1635 | 4 | 11.9144 | 1.5765 | 1 | 1 | 11.9144 | 1.5765 | When clipped to SWIL, treatment areas overlap into both BMAPs -- should additional project lines be added to the annual report to reflect treatment in each BMAP
North IRL | B | TI-01-N | Grass Swales without Swale Blocks or Raised Culverts | Completed | 131.5468 | 29 | 1291.9851 | 191.7981 |  |  | 0 | 0 | please provide retention depth in inches
North IRL | B | TI-02-N | 100% On-site Retention | Completed | 131.5468 | 4 | 1291.9851 | 191.7981 | 1 | 1 | 1291.9851 | 191.7981 | please provide retention depth in inches; When clipped to SWIL, treatment areas overlap into both BMAPs -- should additional project lines be added to the annual report to reflect treatment in each BMAP
Central IRL | A | TI-01-C | Education Efforts | Completed | N/A | N/A | 3588.6322 | 531.1291 | 0.04 | 0.04 | 143.5453 | 21.2452
Central IRL | A | TI-03-C | BMP Cleanout | Completed | N/A | N/A | N/A | N/A | N/A | N/A | TBD | TBD | please provide MS4 calculation sheet
Central IRL | A | TI-04-C | Street Sweeping | Completed | N/A | N/A | N/A | N/A | N/A | N/A | 28 | 18.2 | previous reduction applied
North IRL | B | TI-03-N | Education Efforts | Completed | N/A | N/A | 1622.7772 | 243.8023 | 0.04 | 0.04 | 64.9111 | 9.7521
North IRL | A | TI-04-N | Lily Park | Completed | TBD | TBD | TBD | TBD | TBD | TBD | TBD | TBD | shapefile/KML of treatment area missing from record; additional information required to calculate reduction
[10 empty] | Total Reduction: | 1540.3559 | 242.5718
[10 empty] | CIRL: | 183.4597 | 41.0216
[10 empty] | NIRL: | 1356.8962 | 201.5502

## EducationCalcs
BMAP Credit for Education Activities
Please insert a "1" under the "Yes" column for education activities that have been implemented.
Activity | Yes | Activity Details
Florida Yards and Neighborhoods program | 1
Landscaping local code/ordinance
Irrigation local code/ordinance
Fertilizer local code/ordinance | 1
Pet waste management local code/ordinance
Public Service Announcements (PSAs)
Informational pamphlets | 1
Website | 1
Inspection program and call-in number for illicit discharges
Total Credit for Education Activities | 4 | percent
Guidelines for Percent Reduction
If all activities are conducted, then the full 6% reduction is assigned.
If only PSAs, websites, brochures, and the inspection program are provided, a 1% reduction credit is assigned.
If only the FYN program is implemented, a 3% reduction credit is assigned.
If only the four ordinances are implemented, then a 2% reduction is assigned.
Other combinations of efforts are analyzed on a case-by-case basis for credit.

## Retention Efficiency Calcs
SUB_BASIN | PZ | ProjNumber | ProjectType | ProjectStatus | LC2015 | DCIA% | IMP% | Sum of Acres | Max of AcresTreated | Sum of TN_Load (lbs/yr) | Sum of TP_Load (lbs/yr) | Count of LC2015 | Parameter Assignments - Manning's n and % DCIA
Central IRL | A | TI-01-N | Grass Swales without Swale Blocks or Raised Culverts | Completed | 1300 | 28 | 37 | 0.031007 | 29 | 0.32659 | 0.043631 | 2 | FLUCCS | Generalized Landuse Description | Manning's n | DCIA% | IMP % | Mean Annual Mass Removal Efficiencies for 0.25-inches of Retention in Zone 2
Central IRL | A | TI-01-N | Grass Swales without Swale Blocks or Raised Culverts | Completed | 1400 | 85 | 85 | 0.18994 | 29 | 1.924 | 0.25373 | 9 | 1100 |  | 0.16 | 20 | 25 | NDCIA CN | Percent DCIA
Central IRL | A | TI-01-N | Grass Swales without Swale Blocks or Raised Culverts | Completed | 1410 | 85 | 85 | 0.20337 | 29 | 2.0497 | 0.27067 | 7 | 1110 |  | 0.16 | 20 | 25 |  | 5 | 10 | 15 | 20 | 25 | 30 | 35 | 40 | 45 | 50 | 55 | 60 | 65 | 70 | 75 | 80 | 85 | 90 | 95 | 100
Central IRL | A | TI-01-N | Grass Swales without Swale Blocks or Raised Culverts | Completed | 1430 | 85 | 85 | 0.04348 | 29 | 0.45536 | 0.059856 | 3 | 1120 |  | 0.16 | 20 | 25 | 30 | 94.4 | 90.4 | 83 | 75.1 | 68 | 61.9 | 56.6 | 52.1 | 48.3 | 44.9 | 42 | 39.4 | 37.2 | 35.1 | 33.3 | 31.7 | 30.2 | 28.8 | 27.6 | 26.4
Central IRL | A | TI-01-N | Grass Swales without Swale Blocks or Raised Culverts | Completed | 8140 | 25 | 25 | 0.6957 | 29 | 7.1588 | 0.94858 | 20 | 1130 |  | 0.16 | 20 | 25 | 35 | 91.8 | 88.8 | 82 | 74.5 | 67.6 | 61.5 | 56.4 | 51.9 | 48.1 | 44.8 | 41.9 | 39.4 | 37.1 | 35.1 | 33.3 | 31.7 | 30.2 | 28.8 | 27.6 | 26.4
[13 empty] | 1180 |  | 0.16 | 20 | 25 | 40 | 88.2 | 86.6 | 80.6 | 73.5 | 66.9 | 61.1 | 56 | 51.7 | 47.9 | 44.7 | 41.8 | 39.3 | 37.1 | 35 | 33.2 | 31.6 | 30.2 | 28.8 | 27.6 | 26.4
retention in inches | Weighted % DCIA | Weighted % Impervious | sum weight value | total acres | impervious acres | pervious acers | DCIA value | NonDCIA impervious acres | NDCIA-CN | Curve Number for non impervious | Curve number for pervious areas |  | 1190 |  | 0.16 | 20 | 25 | 45 | 83.9 | 83.8 | 78.7 | 72.3 | 66.1 | 60.4 | 55.6 | 51.4 | 47.7 | 44.5 | 41.7 | 39.2 | 37 | 35 | 33.2 | 31.6 | 30.1 | 28.8 | 27.6 | 26.4
0 | 52.95% | 53.39% | 41 | 1.1635 | 0.6212 | 0.54231 | 0.4659 | 0.1553 | 80 | 80 | 98 |  | 1200 |  | 0.13 | 18 | 25 | 50 | 78.8 | 80.4 | 76.4 | 70.7 | 64.9 | 59.6 | 55 | 50.9 | 47.3 | 44.2 | 41.5 | 39 | 36.8 | 34.9 | 33.1 | 31.5 | 30.1 | 28.8 | 27.6 | 26.4
Minimum Retention in Inches: | 0.1 | Maximum Retention in Inches: | 2.2 | Efficiency | #NUM! | [7 empty] | 1210 |  | 0.13 | 25 | 38 | 55 | 73.2 | 76.4 | 73.6 | 68.7 | 63.5 | 58.6 | 54.2 | 50.3 | 46.9 | 43.9 | 41.2 | 38.8 | 36.7 | 34.8 | 33 | 31.5 | 30.1 | 28.7 | 27.5 | 26.4
[13 empty] | 1220 |  | 0.13 | 25 | 38 | 60 | 67.4 | 71.8 | 70.2 | 66.3 | 61.7 | 57.3 | 53.2 | 49.6 | 46.3 | 43.4 | 40.8 | 38.6 | 36.5 | 34.6 | 32.9 | 31.4 | 30 | 28.7 | 27.5 | 26.4
Central IRL | A | TI-02-C | Grass Swales without Swale Blocks or Raised Culverts | Underway | 1300 | 28 | 37 | 0.031007 | 0 | 0.32659 | 0.043631 | 2 | 1230 |  | 0.13 | 25 | 38 | 65 | 61.4 | 66.7 | 66.3 | 63.4 | 59.5 | 55.6 | 51.9 | 48.6 | 45.5 | 42.9 | 40.4 | 38.2 | 36.2 | 34.4 | 32.8 | 31.3 | 29.9 | 28.7 | 27.5 | 26.4
Central IRL | A | TI-02-C | Grass Swales without Swale Blocks or Raised Culverts | Underway | 1400 | 85 | 85 | 0.18994 | 0 | 1.924 | 0.25373 | 9 | 1290 |  | 0.13 | 25 | 38 | 70 | 55.7 | 61.1 | 61.8 | 59.8 | 56.8 | 53.5 | 50.4 | 47.3 | 44.6 | 42.1 | 39.8 | 37.7 | 35.9 | 34.1 | 32.6 | 31.1 | 29.8 | 28.6 | 27.5 | 26.4
Central IRL | A | TI-02-C | Grass Swales without Swale Blocks or Raised Culverts | Underway | 1410 | 85 | 85 | 0.20337 | 0 | 2.0497 | 0.27067 | 7 | 1300 |  | 0.08 | 28 | 37 | 75 | 50.1 | 55.2 | 56.5 | 55.6 | 53.5 | 50.9 | 48.3 | 45.7 | 43.3 | 41.1 | 39 | 37.1 | 35.4 | 33.8 | 32.3 | 30.9 | 29.7 | 28.5 | 27.4 | 26.4
Central IRL | A | TI-02-C | Grass Swales without Swale Blocks or Raised Culverts | Underway | 1430 | 85 | 85 | 0.04348 | 0 | 0.45536 | 0.059856 | 3 | 1310 |  | 0.08 | 50 | 65 | 80 | 45 | 49.1 | 50.7 | 50.6 | 49.4 | 47.6 | 45.6 | 43.6 | 41.6 | 39.7 | 37.9 | 36.2 | 34.7 | 33.2 | 31.9 | 30.7 | 29.5 | 28.4 | 27.4 | 26.4
Central IRL | A | TI-02-C | Grass Swales without Swale Blocks or Raised Culverts | Underway | 8140 | 25 | 25 | 0.69571 | 0 | 7.1588 | 0.94859 | 20 | 1320 |  | 0.08 | 50 | 65 | 85 | 40.3 | 43.2 | 44.5 | 44.8 | 44.3 | 43.4 | 42.1 | 40.7 | 39.2 | 37.8 | 36.3 | 35 | 33.7 | 32.5 | 31.3 | 30.2 | 29.2 | 28.2 | 27.3 | 26.4
[13 empty] | 1330 |  | 0.08 | 50 | 65 | 90 | 36 | 37.5 | 38.3 | 38.6 | 38.5 | 38.1 | 37.5 | 36.7 | 35.9 | 35 | 34 | 33.1 | 32.2 | 31.3 | 30.4 | 29.5 | 28.7 | 27.9 | 27.2 | 26.4
retention in inches | Weighted % DCIA | Weighted % Impervious | sum weight value | total acres | impervious acres | pervious acers | DCIA value | NonDCIA impervious acres | NDCIA-CN | Curve Number for non impervious | Curve number for pervious areas |  | 1340 |  | 0.08 | 50 | 65 | 95 | 31.7 | 32.1 | 32.3 | 32.4 | 32.3 | 32.2 | 32 | 31.7 | 31.4 | 31 | 30.6 | 30.2 | 29.7 | 29.3 | 28.8 | 28.3 | 27.9 | 27.4 | 26.9 | 26.4
0 | 52.95% | 53.39% | 41 | 1.1635 | 0.6212 | 0.54231 | 0.4659 | 0.1553 | 80 | 80 | 98 |  | 1390 |  | 0.08 | 50 | 65 | 98 | 29.3 | 29.3 | 29.2 | 29.1 | 29 | 28.9 | 28.8 | 28.6 | 28.5 | 28.3 | 28.2 | 28 | 27.8 | 27.7 | 27.5 | 27.3 | 27.1 | 26.9 | 26.6 | 26.4
Minimum Retention in Inches: | 0.1 | Maximum Retention in Inches: | 2.2 | Efficiency | #NUM! | [7 empty] | 1400 |  | 0.05 | 85 | 85 | Mean Annual Mass Removal Efficiencies for 0.50-inches of Retention in Zone 2
[13 empty] | 1490 |  | 0.05 | 85 | 85 | NDCIA CN | Percent DCIA 5: Percent DCIA
North IRL | B | TI-01-N | Grass Swales without Swale Blocks or Raised Culverts | Completed | 1200 | 18 | 25 | 34.3353 | 29 | 332.4437 | 49.7422 | 219 | 1500 |  | 0.07 | 72 | 77 |  | 5 | 10 | 15 | 20 | 25 | 30 | 35 | 40 | 45 | 50 | 55 | 60 | 65 | 70 | 75 | 80 | 85 | 90 | 95 | 100
North IRL | B | TI-01-N | Grass Swales without Swale Blocks or Raised Culverts | Completed | 1210 | 25 | 38 | 67.3408 | 29 | 646.0615 | 95.3894 | 762 | 1550 |  | 0.07 | 72 | 77 | 30 | 97 | 96.7 | 94.8 | 91.7 | 87.9 | 83.8 | 79.7 | 75.7 | 71.9 | 68.4 | 65.2 | 62.1 | 59.4 | 56.9 | 54.5 | 52.3 | 50.3 | 48.4 | 46.7 | 45.1
North IRL | B | TI-01-N | Grass Swales without Swale Blocks or Raised Culverts | Completed | 1300 | 28 | 37 | 1.4688 | 29 | 16.3856 | 2.7488 | 8 | 1600 |  | 0.3 | 0 | 100 | 35 | 95.2 | 95.5 | 93.8 | 90.9 | 87.3 | 83.4 | 79.3 | 75.4 | 71.7 | 68.3 | 65 | 62.1 | 59.3 | 56.8 | 54.4 | 52.3 | 50.3 | 48.4 | 46.7 | 45.1
North IRL | B | TI-01-N | Grass Swales without Swale Blocks or Raised Culverts | Completed | 1330 | 50 | 65 | 8.2987 | 29 | 87.1537 | 14.9061 | 105 | 1610 |  | 0.3 | 0 | 100 | 40 | 92.9 | 94 | 92.5 | 89.9 | 86.5 | 82.7 | 78.9 | 75.1 | 71.4 | 68 | 64.9 | 61.9 | 59.2 | 56.7 | 54.4 | 52.2 | 50.2 | 48.4 | 46.7 | 45.1
North IRL | B | TI-01-N | Grass Swales without Swale Blocks or Raised Culverts | Completed | 1400 | 85 | 85 | 4.268 | 29 | 46.1748 | 6.3658 | 38 | 1650 |  | 0.3 | 0 | 100 | 45 | 90.2 | 91.9 | 90.9 | 88.6 | 85.5 | 81.9 | 78.2 | 74.6 | 71.1 | 67.7 | 64.6 | 61.7 | 59.1 | 56.6 | 54.3 | 52.2 | 50.2 | 48.4 | 46.7 | 45.1
North IRL | B | TI-01-N | Grass Swales without Swale Blocks or Raised Culverts | Completed | 1410 | 85 | 85 | 5.5949 | 29 | 59.3048 | 8.1041 | 64 | 1670 |  | 0.3 | 0 | 100 | 50 | 86.7 | 89.2 | 88.9 | 87 | 84.2 | 80.9 | 77.4 | 73.9 | 70.5 | 67.3 | 64.3 | 61.5 | 58.9 | 56.5 | 54.2 | 52.1 | 50.2 | 48.3 | 46.6 | 45.1
North IRL | B | TI-01-N | Grass Swales without Swale Blocks or Raised Culverts | Completed | 1430 | 85 | 85 | 6.043 | 29 | 66.1317 | 9.2062 | 64 | 1700 |  | 0.13 | 26 | 32 | 55 | 82.7 | 86.1 | 86.4 | 84.9 | 82.6 | 79.6 | 76.4 | 73.1 | 69.9 | 66.8 | 63.9 | 61.2 | 58.6 | 56.3 | 54.1 | 52 | 50.1 | 48.3 | 46.6 | 45.1
North IRL | B | TI-01-N | Grass Swales without Swale Blocks or Raised Culverts | Completed | 1700 | 26 | 32 | 0.13418 | 29 | 1.1866 | 0.16624 | 5 | 1741 |  | 0.13 | 65 | 70 | 60 | 78.5 | 82.6 | 83.4 | 82.5 | 80.6 | 78 | 75.1 | 72.1 | 69.1 | 66.1 | 63.4 | 60.8 | 58.3 | 56 | 53.9 | 51.9 | 50 | 48.2 | 46.6 | 45.1
North IRL | B | TI-01-N | Grass Swales without Swale Blocks or Raised Culverts | Completed | 1750 | 65 | 70 | 1.3615 | 29 | 13.0886 | 1.8015 | 13 | 1800 |  | 0.13 | 10 | 10 | 65 | 74.2 | 78.6 | 79.8 | 79.5 | 78.1 | 76 | 73.5 | 70.7 | 68 | 65.3 | 62.7 | 60.2 | 57.9 | 55.7 | 53.6 | 51.7 | 49.9 | 48.2 | 46.6 | 45.1
North IRL | B | TI-01-N | Grass Swales without Swale Blocks or Raised Culverts | Completed | 3100 | 0 | 0 | 1.5578 | 29 | 12.1444 | 1.7598 | 12 | 1820 |  | 0.13 | 10 | 10 | 70 | 69.8 | 74.2 | 75.8 | 76 | 75.2 | 73.5 | 71.4 | 69.1 | 66.6 | 64.2 | 61.8 | 59.5 | 57.3 | 55.3 | 53.3 | 51.4 | 49.7 | 48.1 | 46.5 | 45.1
North IRL | B | TI-01-N | Grass Swales without Swale Blocks or Raised Culverts | Completed | 8140 | 25 | 25 | 1.1438 | 29 | 11.9099 | 1.608 | 25 | 1850 |  | 0.13 | 10 | 10 | 75 | 65.4 | 69.6 | 71.4 | 71.9 | 71.5 | 70.4 | 68.8 | 66.9 | 64.9 | 62.7 | 60.6 | 58.6 | 56.6 | 54.7 | 52.8 | 51.1 | 49.5 | 47.9 | 46.5 | 45.1
[13 empty] | 1900 |  | 0.3 | 0 | 0 | 80 | 61.4 | 64.9 | 66.6 | 67.3 | 67.2 | 66.5 | 65.5 | 64.1 | 62.5 | 60.8 | 59 | 57.3 | 55.5 | 53.9 | 52.2 | 50.7 | 49.2 | 47.7 | 46.4 | 45.1
retention in inches | Weighted % DCIA | Weighted % Impervious | sum weight value | total acres | impervious acres | pervious acers | DCIA value | NonDCIA impervious acres | NDCIA-CN | Curve Number for non impervious | Curve number for pervious areas |  | 1920 |  | 0.3 | 0 | 0 | 85 | 57.6 | 60.1 | 61.6 | 62.2 | 62.3 | 62 | 61.3 | 60.4 | 59.3 | 58.1 | 56.8 | 55.4 | 54 | 52.7 | 51.3 | 50 | 48.7 | 47.4 | 46.2 | 45.1
0 | 33.59% | 43.62% | 1315 | 131.5468 | 57.3774 | 74.1694 | 43.0331 | 14.3444 | 80 | 80 | 98 |  | 2100 |  | 0.15 | 0 | 0 | 90 | 54.1 | 55.4 | 56.2 | 56.7 | 56.8 | 56.7 | 56.4 | 55.9 | 55.2 | 54.5 | 53.6 | 52.8 | 51.8 | 50.9 | 49.9 | 48.9 | 47.9 | 46.9 | 46 | 45.1
Minimum Retention in Inches: | 0.1 | Maximum Retention in Inches: | 2.2 | Efficiency | #NUM! | [7 empty] | 2110 |  | 0.15 | 0 | 0 | 95 | 50.1 | 50.5 | 50.7 | 50.8 | 50.8 | 50.8 | 50.6 | 50.4 | 50.2 | 49.9 | 49.5 | 49.1 | 48.7 | 48.2 | 47.7 | 47.2 | 46.7 | 46.1 | 45.6 | 45.1
[13 empty] | 2120 |  | 0.15 | 0 | 0 | 98 | 47.8 | 47.7 | 47.7 | 47.6 | 47.6 | 47.5 | 47.4 | 47.2 | 47.1 | 46.9 | 46.8 | 46.6 | 46.5 | 46.3 | 46.1 | 45.9 | 45.7 | 45.5 | 45.3 | 45.1
North IRL | B | TI-02-C | Grass Swales without Swale Blocks or Raised Culverts | Underway | 1200 | 18 | 25 | 34.3353 | 0 | 332.4437 | 49.7422 | 219 | 2130 |  | 0.15 | 0 | 0
North IRL | B | TI-02-C | Grass Swales without Swale Blocks or Raised Culverts | Underway | 1210 | 25 | 38 | 67.3408 | 0 | 646.0615 | 95.3894 | 762 | 2140 |  | 0.15 | 0 | 0 | Mean Annual Mass Removal Efficiencies for 0.75-inches of Retention in Zone 2
North IRL | B | TI-02-C | Grass Swales without Swale Blocks or Raised Culverts | Underway | 1300 | 28 | 37 | 1.4688 | 0 | 16.3856 | 2.7488 | 8 | 2150 |  | 0.15 | 0 | 0 | NDCIA CN | Percent DCIA 5: Percent DCIA
North IRL | B | TI-02-C | Grass Swales without Swale Blocks or Raised Culverts | Underway | 1330 | 50 | 65 | 8.2987 | 0 | 87.1537 | 14.9061 | 105 | 2200 |  | 0.3 | 10 | 10 |  | 5 | 10 | 15 | 20 | 25 | 30 | 35 | 40 | 45 | 50 | 55 | 60 | 65 | 70 | 75 | 80 | 85 | 90 | 95 | 100
North IRL | B | TI-02-C | Grass Swales without Swale Blocks or Raised Culverts | Underway | 1400 | 85 | 85 | 4.268 | 0 | 46.1747 | 6.3658 | 38 | 2210 |  | 0.3 | 10 | 10 | 30 | 97.9 | 98.2 | 97.5 | 96.2 | 94.4 | 92.1 | 89.6 | 86.9 | 84.1 | 81.3 | 78.5 | 75.9 | 73.3 | 70.9 | 68.5 | 66.3 | 64.2 | 62.2 | 60.4 | 58.6
North IRL | B | TI-02-C | Grass Swales without Swale Blocks or Raised Culverts | Underway | 1410 | 85 | 85 | 5.5949 | 0 | 59.3047 | 8.1041 | 64 | 2240 |  | 0.3 | 10 | 10 | 35 | 96.7 | 97.3 | 96.8 | 95.6 | 93.8 | 91.7 | 89.2 | 86.6 | 83.8 | 81.1 | 78.4 | 75.7 | 73.2 | 70.8 | 68.5 | 66.3 | 64.2 | 62.2 | 60.4 | 58.6
North IRL | B | TI-02-C | Grass Swales without Swale Blocks or Raised Culverts | Underway | 1430 | 85 | 85 | 6.043 | 0 | 66.1317 | 9.2062 | 64 | 2300 |  | 0.2 | 10 | 10 | 40 | 95 | 96.1 | 95.9 | 94.8 | 93.1 | 91.1 | 88.7 | 86.2 | 83.5 | 80.8 | 78.2 | 75.6 | 73.1 | 70.7 | 68.4 | 66.2 | 64.2 | 62.2 | 60.4 | 58.6
North IRL | B | TI-02-C | Grass Swales without Swale Blocks or Raised Culverts | Underway | 1700 | 26 | 32 | 0.13418 | 0 | 1.1867 | 0.16624 | 5 | 2400 |  | 0.2 | 5 | 10 | 45 | 93 | 94.7 | 94.6 | 93.7 | 92.2 | 90.3 | 88.1 | 85.6 | 83.1 | 80.5 | 77.9 | 75.4 | 72.9 | 70.6 | 68.3 | 66.2 | 64.1 | 62.2 | 60.4 | 58.6
North IRL | B | TI-02-C | Grass Swales without Swale Blocks or Raised Culverts | Underway | 1750 | 65 | 70 | 1.3615 | 0 | 13.0886 | 1.8015 | 13 | 2410 |  | 0.2 | 5 | 10 | 50 | 90.7 | 92.8 | 93.1 | 92.4 | 91.1 | 89.3 | 87.3 | 85 | 82.5 | 80 | 77.5 | 75.1 | 72.7 | 70.4 | 68.2 | 66.1 | 64 | 62.1 | 60.3 | 58.6
North IRL | B | TI-02-C | Grass Swales without Swale Blocks or Raised Culverts | Underway | 3100 | 0 | 0 | 1.5578 | 0 | 12.1444 | 1.7598 | 12 | 2500 |  | 0.2 | 5 | 10 | 55 | 88 | 90.6 | 91.1 | 90.7 | 89.7 | 88.1 | 86.3 | 84.1 | 81.8 | 79.4 | 77 | 74.7 | 72.4 | 70.1 | 68 | 65.9 | 64 | 62.1 | 60.3 | 58.6
North IRL | B | TI-02-C | Grass Swales without Swale Blocks or Raised Culverts | Underway | 8140 | 25 | 25 | 1.1438 | 0 | 11.9099 | 1.608 | 25 | 2510 |  | 0.2 | 5 | 10 | 60 | 84.8 | 87.9 | 88.8 | 88.7 | 88 | 86.7 | 85 | 83 | 80.9 | 78.7 | 76.5 | 74.2 | 72 | 69.8 | 67.8 | 65.8 | 63.8 | 62 | 60.3 | 58.6
[13 empty] | 2540 |  | 0.2 | 5 | 10 | 65 | 81.5 | 84.9 | 86.2 | 86.3 | 85.8 | 84.8 | 83.4 | 81.7 | 79.8 | 77.8 | 75.7 | 73.6 | 71.5 | 69.5 | 67.5 | 65.5 | 63.7 | 61.9 | 60.2 | 58.6
retention in inches | Weighted % DCIA | Weighted % Impervious | sum weight value | total acres | impervious acres | pervious acers | DCIA value | NonDCIA impervious acres | NDCIA-CN | Curve Number for non impervious | Curve number for pervious areas |  | 2550 |  | 0.2 | 0 | 5 | 70 | 78.1 | 81.7 | 83.1 | 83.5 | 83.2 | 82.5 | 81.4 | 80 | 78.4 | 76.6 | 74.7 | 72.8 | 70.9 | 68.9 | 67.1 | 65.2 | 63.5 | 61.8 | 60.2 | 58.6
0 | 33.59% | 43.62% | 1315 | 131.5468 | 57.3774 | 74.1694 | 43.0331 | 14.3444 | 80 | 80 | 98 |  | 2600 |  | 0.15 | 0 | 0 | 75 | 74.9 | 78.1 | 79.6 | 80.2 | 80.2 | 79.8 | 79 | 77.9 | 76.5 | 75 | 73.4 | 71.7 | 70 | 68.3 | 66.5 | 64.8 | 63.2 | 61.6 | 60.1 | 58.6
Minimum Retention in Inches: | 0.1 | Maximum Retention in Inches: | 2.2 | Efficiency | #NUM! | [7 empty] | 3100 |  | 0.3 | 0 | 0 | 80 | 71.6 | 74.3 | 75.8 | 76.5 | 76.7 | 76.5 | 76 | 75.2 | 74.1 | 73 | 71.7 | 70.3 | 68.8 | 67.3 | 65.8 | 64.3 | 62.8 | 61.4 | 60 | 58.6
[13 empty] | 3200 |  | 0.3 | 0 | 0 | 85 | 68.6 | 70.6 | 71.8 | 72.5 | 72.8 | 72.7 | 72.4 | 71.9 | 71.2 | 70.3 | 69.3 | 68.3 | 67.1 | 65.9 | 64.7 | 63.5 | 62.2 | 61 | 59.8 | 58.6
[13 empty] | 3210 |  | 0.3 | 0 | 0 | 90 | 65.7 | 66.9 | 67.7 | 68.1 | 68.3 | 68.3 | 68.2 | 67.9 | 67.5 | 66.9 | 66.3 | 65.6 | 64.9 | 64 | 63.2 | 62.3 | 61.4 | 60.5 | 59.5 | 58.6
[13 empty] | 3300 |  | 0.3 | 0 | 0 | 95 | 62.7 | 63 | 63.2 | 63.3 | 63.4 | 63.4 | 63.3 | 63.2 | 63 | 62.8 | 62.5 | 62.2 | 61.8 | 61.4 | 61 | 60.5 | 60.1 | 59.6 | 59.1 | 58.6
[13 empty] | 4100 |  | 0.45 | 0 | 0 | 98 | 60.8 | 60.8 | 60.8 | 60.7 | 60.7 | 60.6 | 60.5 | 60.4 | 60.3 | 60.2 | 60.1 | 59.9 | 59.8 | 59.6 | 59.5 | 59.3 | 59.2 | 59 | 58.8 | 58.6
[13 empty] | 4110 |  | 0.45 | 0 | 0 | Mean Annual Mass Removal Efficiencies for 1.00-inches of Retention in Zone 2
[13 empty] | 4120 |  | 0.45 | 0 | 0 | NDCIA CN | Percent DCIA 5: Percent DCIA
[13 empty] | 4130 |  | 0.45 | 0 | 0 |  | 5 | 10 | 15 | 20 | 25 | 30 | 35 | 40 | 45 | 50 | 55 | 60 | 65 | 70 | 75 | 80 | 85 | 90 | 95 | 100
[13 empty] | 4140 |  | 0.45 | 0 | 0 | 30 | 98.5 | 98.8 | 98.5 | 97.9 | 96.9 | 95.6 | 94.1 | 92.3 | 90.4 | 88.4 | 86.3 | 84.2 | 82.1 | 80 | 77.9 | 75.9 | 74 | 72.2 | 70.3 | 68.6
[13 empty] | 4200 |  | 0.45 | 0 | 0 | 35 | 97.5 | 98.2 | 98 | 97.4 | 96.5 | 95.3 | 93.7 | 92 | 90.2 | 88.2 | 86.2 | 84.1 | 82 | 79.9 | 77.9 | 75.9 | 74 | 72.1 | 70.3 | 68.6
[13 empty] | 4210 |  | 0.45 | 0 | 0 | 40 | 96.4 | 97.3 | 97.2 | 96.8 | 95.9 | 94.8 | 93.3 | 91.7 | 89.9 | 87.9 | 85.9 | 83.9 | 81.8 | 79.8 | 77.8 | 75.8 | 73.9 | 72.1 | 70.3 | 68.6
[13 empty] | 4270 |  | 0.45 | 0 | 0 | 45 | 94.8 | 96.1 | 96.3 | 96 | 95.2 | 94.1 | 92.7 | 91.2 | 89.4 | 87.6 | 85.6 | 83.6 | 81.6 | 79.6 | 77.7 | 75.8 | 73.9 | 72.1 | 70.3 | 68.6
[13 empty] | 4271 |  | 0.45 | 0 | 0 | 50 | 93 | 94.8 | 95.2 | 94.9 | 94.3 | 93.3 | 92 | 90.5 | 88.9 | 87.1 | 85.3 | 83.3 | 81.4 | 79.5 | 77.5 | 75.6 | 73.8 | 72 | 70.3 | 68.6
[13 empty] | 4280 |  | 0.45 | 0 | 0 | 55 | 91 | 93.2 | 93.7 | 93.6 | 93.1 | 92.3 | 91.1 | 89.8 | 88.2 | 86.6 | 84.8 | 82.9 | 81.1 | 79.2 | 77.3 | 75.5 | 73.7 | 72 | 70.2 | 68.6
[13 empty] | 4300 |  | 0.45 | 0 | 0 | 60 | 88.8 | 91.2 | 92 | 92 | 91.7 | 91 | 90 | 88.8 | 87.4 | 85.9 | 84.2 | 82.4 | 80.7 | 78.9 | 77.1 | 75.3 | 73.6 | 71.9 | 70.2 | 68.6
[13 empty] | 4340 |  | 0.45 | 0 | 0 | 65 | 86.2 | 88.9 | 89.9 | 90.2 | 90 | 89.5 | 88.7 | 87.6 | 86.4 | 85 | 83.4 | 81.8 | 80.2 | 78.5 | 76.8 | 75.1 | 73.4 | 71.8 | 70.2 | 68.6
[13 empty] | 4350 |  | 0.45 | 0 | 0 | 70 | 83.6 | 86.4 | 87.5 | 88 | 88 | 87.6 | 86.9 | 86.1 | 85.1 | 83.8 | 82.5 | 81 | 79.5 | 77.9 | 76.4 | 74.8 | 73.2 | 71.6 | 70.1 | 68.6
[13 empty] | 4400 |  | 0.45 | 0 | 0 | 75 | 81 | 83.6 | 84.9 | 85.5 | 85.6 | 85.3 | 84.9 | 84.2 | 83.4 | 82.4 | 81.2 | 80 | 78.6 | 77.2 | 75.8 | 74.3 | 72.9 | 71.5 | 70 | 68.6
[13 empty] | 4410 |  | 0.45 | 0 | 0 | 80 | 78.6 | 80.8 | 82 | 82.5 | 82.8 | 82.7 | 82.4 | 81.9 | 81.3 | 80.5 | 79.6 | 78.5 | 77.4 | 76.3 | 75 | 73.8 | 72.5 | 71.2 | 69.9 | 68.6
[13 empty] | 4430 |  | 0.45 | 0 | 0 | 85 | 76.1 | 77.7 | 78.7 | 79.3 | 79.6 | 79.7 | 79.5 | 79.2 | 78.8 | 78.2 | 77.5 | 76.7 | 75.9 | 74.9 | 74 | 72.9 | 71.9 | 70.8 | 69.7 | 68.6
[13 empty] | 5000 |  | 0 | 100 | 100 | 90 | 73.9 | 74.8 | 75.5 | 75.9 | 76.1 | 76.2 | 76.2 | 76 | 75.7 | 75.3 | 74.9 | 74.4 | 73.8 | 73.2 | 72.5 | 71.8 | 71 | 70.3 | 69.4 | 68.6
[13 empty] | 5100 |  | 0 | 100 | 100 | 95 | 71.5 | 71.8 | 72 | 72.1 | 72.2 | 72.2 | 72.2 | 72.1 | 72 | 71.9 | 71.7 | 71.4 | 71.2 | 70.9 | 70.6 | 70.2 | 69.9 | 69.5 | 69 | 68.6
[13 empty] | 5120 |  | 0 | 100 | 100 | 98 | 70.2 | 70.2 | 70.2 | 70.2 | 70.1 | 70.1 | 70.1 | 70 | 69.9 | 69.8 | 69.7 | 69.7 | 69.6 | 69.4 | 69.3 | 69.2 | 69 | 68.9 | 68.8 | 68.6
[13 empty] | 5200 |  | 0 | 100 | 100
[13 empty] | 5300 |  | 0 | 100 | 100 | Mean Annual Mass Removal Efficiencies for 1.25-inches of Retention in Zone 2
[13 empty] | 5400 |  | 0 | 100 | 100 | NDCIA CN | Percent DCIA 5: Percent DCIA
[13 empty] | 5720 |  | 0 | 100 | 100 |  | 5 | 10 | 15 | 20 | 25 | 30 | 35 | 40 | 45 | 50 | 55 | 60 | 65 | 70 | 75 | 80 | 85 | 90 | 95 | 100
[13 empty] | 6100 |  | 0.45 | 100 | 100 | 30 | 98.9 | 99.1 | 99 | 98.7 | 98.1 | 97.3 | 96.4 | 95.2 | 93.9 | 92.4 | 90.9 | 89.3 | 87.7 | 86 | 84.3 | 82.6 | 80.9 | 79.2 | 77.6 | 76
[13 empty] | 6104 |  | 0.45 | 100 | 100 | 35 | 98.1 | 98.6 | 98.6 | 98.3 | 97.7 | 97 | 96.1 | 94.9 | 93.7 | 92.3 | 90.8 | 89.2 | 87.6 | 85.9 | 84.2 | 82.5 | 80.9 | 79.2 | 77.6 | 76
[13 empty] | 6110 |  | 0.3 | 100 | 100 | 40 | 97.2 | 98 | 98 | 97.8 | 97.3 | 96.6 | 95.7 | 94.6 | 93.4 | 92 | 90.5 | 89 | 87.4 | 85.8 | 84.1 | 82.5 | 80.8 | 79.2 | 77.6 | 76
[13 empty] | 6111 |  | 0.3 | 100 | 100 | 45 | 96.1 | 97.1 | 97.3 | 97.1 | 96.7 | 96.1 | 95.2 | 94.2 | 93 | 91.7 | 90.3 | 88.8 | 87.2 | 85.6 | 84 | 82.4 | 80.7 | 79.1 | 77.6 | 76
[13 empty] | 6150 |  | 0.3 | 100 | 100 | 50 | 94.7 | 96 | 96.4 | 96.3 | 96 | 95.4 | 94.6 | 93.6 | 92.5 | 91.3 | 89.9 | 88.5 | 87 | 85.4 | 83.8 | 82.2 | 80.7 | 79.1 | 77.5 | 76
[13 empty] | 6170 |  | 0.3 | 100 | 100 | 55 | 93 | 94.8 | 95.3 | 95.3 | 95.1 | 94.6 | 93.9 | 93 | 91.9 | 90.8 | 89.5 | 88.1 | 86.7 | 85.2 | 83.6 | 82.1 | 80.6 | 79 | 77.5 | 76
[13 empty] | 6172 |  | 0.3 | 100 | 100 | 60 | 91.3 | 93.3 | 94 | 94.1 | 94 | 93.6 | 92.9 | 92.2 | 91.2 | 90.1 | 88.9 | 87.7 | 86.3 | 84.9 | 83.4 | 81.9 | 80.4 | 78.9 | 77.5 | 76
[13 empty] | 6180 |  | 0.3 | 100 | 100 | 65 | 89.4 | 91.6 | 92.4 | 92.7 | 92.6 | 92.3 | 91.8 | 91.1 | 90.3 | 89.3 | 88.3 | 87.1 | 85.8 | 84.5 | 83.1 | 81.7 | 80.3 | 78.8 | 77.4 | 76
[13 empty] | 6200 |  | 0.35 | 100 | 100 | 70 | 87.5 | 89.6 | 90.6 | 91 | 91 | 90.8 | 90.4 | 89.8 | 89.1 | 88.3 | 87.4 | 86.3 | 85.2 | 83.9 | 82.7 | 81.4 | 80 | 78.7 | 77.3 | 76
[13 empty] | 6210 |  | 0.35 | 100 | 100 | 75 | 85.4 | 87.4 | 88.5 | 89 | 89.1 | 89 | 88.7 | 88.3 | 87.7 | 87 | 86.2 | 85.3 | 84.3 | 83.3 | 82.1 | 80.9 | 79.7 | 78.5 | 77.3 | 76
[13 empty] | 6215 |  | 0.35 | 100 | 100 | 80 | 83.4 | 85.2 | 86.2 | 86.7 | 86.9 | 86.9 | 86.7 | 86.4 | 86 | 85.5 | 84.8 | 84.1 | 83.3 | 82.3 | 81.4 | 80.4 | 79.3 | 78.2 | 77.1 | 76
[13 empty] | 6216 |  | 0.35 | 100 | 100 | 85 | 81.6 | 82.9 | 83.7 | 84.2 | 84.4 | 84.5 | 84.4 | 84.2 | 84 | 83.6 | 83.1 | 82.5 | 81.9 | 81.2 | 80.4 | 79.6 | 78.8 | 77.9 | 76.9 | 76
[13 empty] | 6240 |  | 0.35 | 100 | 100 | 90 | 79.7 | 80.5 | 81 | 81.4 | 81.6 | 81.7 | 81.7 | 81.7 | 81.5 | 81.3 | 80.9 | 80.6 | 80.1 | 79.7 | 79.1 | 78.6 | 78 | 77.4 | 76.7 | 76
[13 empty] | 6250 |  | 0.35 | 100 | 100 | 95 | 77.9 | 78.2 | 78.4 | 78.5 | 78.6 | 78.7 | 78.7 | 78.6 | 78.6 | 78.4 | 78.3 | 78.2 | 78 | 77.8 | 77.5 | 77.3 | 77 | 76.7 | 76.3 | 76
[13 empty] | 6300 |  | 0.3 | 100 | 100 | 98 | 77.1 | 77.1 | 77.1 | 77.1 | 77.1 | 77.1 | 77 | 77 | 76.9 | 76.9 | 76.8 | 76.8 | 76.7 | 76.6 | 76.5 | 76.4 | 76.3 | 76.2 | 76.1 | 76
[13 empty] | 6400 |  | 0.06 | 100 | 100 | Mean Annual Mass Removal Efficiencies for 1.50-inches of Retention in Zone 2
[13 empty] | 6410 |  | 0.06 | 100 | 100 | NDCIA CN | Percent DCIA 5: Percent DCIA
[13 empty] | 6412 |  | 0.06 | 100 | 100 |  | 5 | 10 | 15 | 20 | 25 | 30 | 35 | 40 | 45 | 50 | 55 | 60 | 65 | 70 | 75 | 80 | 85 | 90 | 95 | 100
[13 empty] | 6417 |  | 0.06 | 100 | 100 | 30 | 99.2 | 99.4 | 99.3 | 99.1 | 98.7 | 98.2 | 97.6 | 96.8 | 95.9 | 94.9 | 93.7 | 92.5 | 91.3 | 89.9 | 88.6 | 87.2 | 85.7 | 84.3 | 82.9 | 81.5
[13 empty] | 6430 |  | 0.06 | 100 | 100 | 35 | 98.6 | 99 | 99 | 98.8 | 98.5 | 98 | 97.4 | 96.6 | 95.7 | 94.7 | 93.6 | 92.4 | 91.2 | 89.8 | 88.5 | 87.1 | 85.7 | 84.3 | 82.9 | 81.5
[13 empty] | 6440 |  | 0.06 | 100 | 100 | 40 | 97.8 | 98.4 | 98.5 | 98.4 | 98.1 | 97.6 | 97.1 | 96.3 | 95.5 | 94.5 | 93.4 | 92.2 | 91 | 89.7 | 88.4 | 87.1 | 85.7 | 84.3 | 82.9 | 81.5
[13 empty] | 6460 |  | 0.06 | 100 | 100 | 45 | 96.9 | 97.8 | 98 | 97.9 | 97.6 | 97.2 | 96.7 | 96 | 95.1 | 94.2 | 93.1 | 92 | 90.8 | 89.6 | 88.3 | 87 | 85.6 | 84.2 | 82.9 | 81.5
[13 empty] | 6500 |  | 0.06 | 100 | 100 | 50 | 95.9 | 96.9 | 97.2 | 97.2 | 97 | 96.7 | 96.2 | 95.5 | 94.7 | 93.8 | 92.8 | 91.8 | 90.6 | 89.4 | 88.2 | 86.9 | 85.5 | 84.2 | 82.8 | 81.5
[13 empty] | 6520 |  | 0.06 | 100 | 100 | 55 | 94.6 | 95.9 | 96.3 | 96.4 | 96.3 | 96 | 95.6 | 95 | 94.2 | 93.4 | 92.4 | 91.4 | 90.3 | 89.2 | 88 | 86.7 | 85.4 | 84.1 | 82.8 | 81.5
[13 empty] | 6530 |  | 0.06 | 100 | 100 | 60 | 93.1 | 94.7 | 95.3 | 95.5 | 95.4 | 95.2 | 94.8 | 94.3 | 93.6 | 92.8 | 92 | 91 | 90 | 88.9 | 87.7 | 86.5 | 85.3 | 84 | 82.8 | 81.5
[13 empty] | 7100 |  | 0.3 | 0 | 0 | 65 | 91.7 | 93.4 | 94.1 | 94.4 | 94.4 | 94.2 | 93.9 | 93.4 | 92.8 | 92.1 | 91.3 | 90.5 | 89.5 | 88.5 | 87.4 | 86.3 | 85.1 | 83.9 | 82.7 | 81.5
[13 empty] | 7200 |  | 0.3 | 0 | 0 | 70 | 90.1 | 91.9 | 92.7 | 93 | 93.1 | 93 | 92.7 | 92.3 | 91.9 | 91.2 | 90.6 | 89.8 | 88.9 | 88 | 87 | 86 | 84.9 | 83.8 | 82.6 | 81.5
[13 empty] | 7400 |  | 0.3 | 0 | 0 | 75 | 88.5 | 90.2 | 91 | 91.5 | 91.6 | 91.6 | 91.4 | 91.1 | 90.7 | 90.2 | 89.6 | 88.9 | 88.2 | 87.4 | 86.5 | 85.6 | 84.6 | 83.6 | 82.6 | 81.5
[13 empty] | 7410 |  | 0.3 | 0 | 0 | 80 | 86.9 | 88.4 | 89.2 | 89.6 | 89.9 | 89.9 | 89.8 | 89.6 | 89.3 | 88.9 | 88.4 | 87.9 | 87.3 | 86.6 | 85.9 | 85.1 | 84.2 | 83.3 | 82.4 | 81.5
[13 empty] | 7420 |  | 0.3 | 0 | 0 | 85 | 85.4 | 86.5 | 87.2 | 87.6 | 87.9 | 88 | 87.9 | 87.8 | 87.6 | 87.3 | 87 | 86.6 | 86.1 | 85.6 | 85 | 84.4 | 83.7 | 83 | 82.3 | 81.5
[13 empty] | 8100 |  | 0.15 | 25 | 25 | 90 | 84.1 | 84.7 | 85.1 | 85.4 | 85.6 | 85.7 | 85.8 | 85.7 | 85.6 | 85.5 | 85.3 | 85 | 84.7 | 84.4 | 84 | 83.5 | 83.1 | 82.6 | 82 | 81.5
[13 empty] | 8113 |  | 0.15 | 25 | 25 | 95 | 82.7 | 82.9 | 83.1 | 83.2 | 83.3 | 83.3 | 83.4 | 83.4 | 83.4 | 83.3 | 83.2 | 83.1 | 83 | 82.8 | 82.6 | 82.4 | 82.2 | 82 | 81.8 | 81.5
[13 empty] | 8140 |  | 0.15 | 25 | 25 | 98 | 82.2 | 82.2 | 82.2 | 82.2 | 82.2 | 82.2 | 82.2 | 82.2 | 82.1 | 82.1 | 82.1 | 82 | 82 | 81.9 | 81.9 | 81.8 | 81.7 | 81.7 | 81.6 | 81.5
[13 empty] | 8200 |  | 0.15 | 25 | 25
[13 empty] | 8300 |  | 0.15 | 25 | 25 | Mean Annual Mass Removal Efficiencies for 1.75-inches of Retention in Zone 2
[13 empty] | 8340 |  | 0.15 | 25 | 25 | NDCIA CN | Percent DCIA 5: Percent DCIA
[13 empty] | 8350 |  | 0.15 | 25 | 25 |  | 5 | 10 | 15 | 20 | 25 | 30 | 35 | 40 | 45 | 50 | 55 | 60 | 65 | 70 | 75 | 80 | 85 | 90 | 95 | 100
[13 empty] | 8360 |  | 0.15 | 25 | 25 | 30 | 99.4 | 99.5 | 99.5 | 99.4 | 99.1 | 98.8 | 98.3 | 97.8 | 97.2 | 96.4 | 95.6 | 94.6 | 93.6 | 92.6 | 91.5 | 90.4 | 89.2 | 88 | 86.8 | 85.6
[13 empty] | 2100W |  | 0.15 | 50 | 50 | 35 | 98.9 | 99.2 | 99.2 | 99.1 | 98.9 | 98.6 | 98.1 | 97.6 | 97 | 96.3 | 95.4 | 94.5 | 93.5 | 92.5 | 91.4 | 90.3 | 89.2 | 88 | 86.8 | 85.6
[18 empty] | 40 | 98.3 | 98.8 | 98.9 | 98.8 | 98.6 | 98.3 | 97.9 | 97.4 | 96.8 | 96.1 | 95.3 | 94.4 | 93.4 | 92.4 | 91.4 | 90.3 | 89.1 | 88 | 86.8 | 85.6
[18 empty] | 45 | 97.5 | 98.3 | 98.4 | 98.4 | 98.2 | 97.9 | 97.5 | 97.1 | 96.5 | 95.8 | 95 | 94.2 | 93.2 | 92.3 | 91.2 | 90.2 | 89.1 | 87.9 | 86.8 | 85.6
[18 empty] | 50 | 96.7 | 97.6 | 97.8 | 97.8 | 97.7 | 97.5 | 97.1 | 96.7 | 96.2 | 95.5 | 94.8 | 93.9 | 93 | 92.1 | 91.1 | 90.1 | 89 | 87.9 | 86.7 | 85.6
[18 empty] | 55 | 95.7 | 96.8 | 97.1 | 97.2 | 97.1 | 96.9 | 96.6 | 96.2 | 95.7 | 95.1 | 94.4 | 93.6 | 92.8 | 91.9 | 90.9 | 89.9 | 88.9 | 87.8 | 86.7 | 85.6
[18 empty] | 60 | 94.5 | 95.8 | 96.3 | 96.4 | 96.4 | 96.3 | 96 | 95.7 | 95.2 | 94.6 | 94 | 93.3 | 92.5 | 91.6 | 90.7 | 89.8 | 88.8 | 87.7 | 86.7 | 85.6
[18 empty] | 65 | 93.3 | 94.7 | 95.3 | 95.5 | 95.6 | 95.5 | 95.3 | 95 | 94.5 | 94 | 93.4 | 92.8 | 92.1 | 91.3 | 90.4 | 89.5 | 88.6 | 87.6 | 86.6 | 85.6
[18 empty] | 70 | 92 | 93.5 | 94.2 | 94.5 | 94.6 | 94.5 | 94.4 | 94.1 | 93.7 | 93.3 | 92.8 | 92.2 | 91.5 | 90.8 | 90.1 | 89.3 | 88.4 | 87.5 | 86.6 | 85.6
[18 empty] | 75 | 90.8 | 92.1 | 92.9 | 93.2 | 93.4 | 93.4 | 93.3 | 93.1 | 92.8 | 92.4 | 92 | 91.5 | 90.9 | 90.3 | 89.6 | 88.9 | 88.2 | 87.3 | 86.5 | 85.6
[18 empty] | 80 | 89.6 | 90.7 | 91.4 | 91.8 | 92 | 92 | 92 | 91.9 | 91.6 | 91.3 | 91 | 90.6 | 90.1 | 89.6 | 89.1 | 88.5 | 87.8 | 87.1 | 86.4 | 85.6
[18 empty] | 85 | 88.4 | 89.2 | 89.8 | 90.2 | 90.4 | 90.5 | 90.5 | 90.4 | 90.3 | 90.1 | 89.8 | 89.5 | 89.2 | 88.8 | 88.4 | 87.9 | 87.4 | 86.8 | 86.2 | 85.6
[18 empty] | 90 | 87.3 | 87.8 | 88.2 | 88.4 | 88.6 | 88.7 | 88.8 | 88.7 | 88.7 | 88.6 | 88.4 | 88.2 | 88 | 87.8 | 87.5 | 87.2 | 86.8 | 86.4 | 86 | 85.6
[18 empty] | 95 | 86.2 | 86.4 | 86.6 | 86.7 | 86.8 | 86.8 | 86.9 | 86.9 | 86.9 | 86.8 | 86.8 | 86.7 | 86.7 | 86.6 | 86.4 | 86.3 | 86.1 | 86 | 85.8 | 85.6
[18 empty] | 98 | 86 | 86 | 86 | 86 | 86.1 | 86.1 | 86.1 | 86 | 86 | 86 | 86 | 86 | 85.9 | 85.9 | 85.9 | 85.8 | 85.8 | 85.7 | 85.6 | 85.6
Mean Annual Mass Removal Efficiencies for 2.00-inches of Retention in Zone 2
[18 empty] | NDCIA CN | Percent DCIA 5: Percent DCIA
[19 empty] | 5 | 10 | 15 | 20 | 25 | 30 | 35 | 40 | 45 | 50 | 55 | 60 | 65 | 70 | 75 | 80 | 85 | 90 | 95 | 100
[18 empty] | 30 | 99.5 | 99.7 | 99.6 | 99.6 | 99.4 | 99.1 | 98.8 | 98.4 | 97.9 | 97.4 | 96.8 | 96.1 | 95.3 | 94.4 | 93.6 | 92.6 | 91.7 | 90.7 | 89.7 | 88.7
[18 empty] | 35 | 99.2 | 99.4 | 99.4 | 99.4 | 99.2 | 99 | 98.6 | 98.2 | 97.8 | 97.3 | 96.6 | 95.9 | 95.2 | 94.4 | 93.5 | 92.6 | 91.6 | 90.7 | 89.7 | 88.7
[18 empty] | 40 | 98.6 | 99 | 99.1 | 99.1 | 98.9 | 98.7 | 98.4 | 98 | 97.6 | 97.1 | 96.5 | 95.8 | 95.1 | 94.3 | 93.4 | 92.5 | 91.6 | 90.6 | 89.7 | 88.7
[18 empty] | 45 | 98 | 98.6 | 98.8 | 98.7 | 98.6 | 98.4 | 98.1 | 97.8 | 97.4 | 96.9 | 96.3 | 95.6 | 94.9 | 94.1 | 93.3 | 92.5 | 91.5 | 90.6 | 89.6 | 88.7
[18 empty] | 50 | 97.3 | 98.1 | 98.3 | 98.3 | 98.2 | 98 | 97.8 | 97.5 | 97.1 | 96.6 | 96.1 | 95.4 | 94.7 | 94 | 93.2 | 92.4 | 91.5 | 90.6 | 89.6 | 88.7
[18 empty] | 55 | 96.6 | 97.4 | 97.7 | 97.8 | 97.7 | 97.6 | 97.4 | 97.1 | 96.7 | 96.3 | 95.8 | 95.2 | 94.5 | 93.8 | 93 | 92.2 | 91.4 | 90.5 | 89.6 | 88.7
[18 empty] | 60 | 95.6 | 96.6 | 97 | 97.1 | 97.1 | 97 | 96.9 | 96.6 | 96.3 | 95.9 | 95.4 | 94.9 | 94.2 | 93.6 | 92.8 | 92.1 | 91.3 | 90.4 | 89.6 | 88.7
[18 empty] | 65 | 94.5 | 95.7 | 96.2 | 96.4 | 96.5 | 96.4 | 96.3 | 96 | 95.7 | 95.4 | 94.9 | 94.4 | 93.9 | 93.3 | 92.6 | 91.9 | 91.1 | 90.3 | 89.5 | 88.7
[18 empty] | 70 | 93.5 | 94.7 | 95.3 | 95.5 | 95.7 | 95.6 | 95.5 | 95.3 | 95.1 | 94.8 | 94.4 | 93.9 | 93.4 | 92.9 | 92.3 | 91.6 | 90.9 | 90.2 | 89.5 | 88.7
[18 empty] | 75 | 92.5 | 93.6 | 94.2 | 94.5 | 94.7 | 94.7 | 94.7 | 94.5 | 94.3 | 94 | 93.7 | 93.3 | 92.9 | 92.4 | 91.9 | 91.3 | 90.7 | 90.1 | 89.4 | 88.7
[18 empty] | 80 | 91.5 | 92.5 | 93.1 | 93.4 | 93.6 | 93.7 | 93.6 | 93.5 | 93.4 | 93.2 | 92.9 | 92.6 | 92.2 | 91.8 | 91.4 | 90.9 | 90.4 | 89.9 | 89.3 | 88.7
[18 empty] | 85 | 90.6 | 91.3 | 91.8 | 92.1 | 92.3 | 92.4 | 92.4 | 92.4 | 92.3 | 92.1 | 91.9 | 91.7 | 91.4 | 91.1 | 90.8 | 90.4 | 90 | 89.6 | 89.2 | 88.7
[18 empty] | 90 | 89.7 | 90.1 | 90.5 | 90.7 | 90.9 | 91 | 91 | 91 | 91 | 90.9 | 90.8 | 90.6 | 90.5 | 90.3 | 90.1 | 89.9 | 89.6 | 89.3 | 89 | 88.7
[18 empty] | 95 | 88.9 | 89.1 | 89.2 | 89.3 | 89.4 | 89.5 | 89.5 | 89.5 | 89.5 | 89.5 | 89.5 | 89.4 | 89.4 | 89.3 | 89.2 | 89.2 | 89 | 88.9 | 88.8 | 88.7
[18 empty] | 98 | 88.8 | 88.8 | 88.9 | 88.9 | 88.9 | 88.9 | 88.9 | 88.9 | 88.9 | 88.9 | 88.9 | 88.9 | 88.9 | 88.8 | 88.8 | 88.8 | 88.8 | 88.7 | 88.7 | 88.7
Mean Annual Mass Removal Efficiencies for 2.25-inches of Retention in Zone 2
[18 empty] | NDCIA CN | Percent DCIA 5: Percent DCIA
[19 empty] | 5 | 10 | 15 | 20 | 25 | 30 | 35 | 40 | 45 | 50 | 55 | 60 | 65 | 70 | 75 | 80 | 85 | 90 | 95 | 100
[18 empty] | 30 | 99.7 | 99.7 | 99.7 | 99.7 | 99.6 | 99.4 | 99.1 | 98.8 | 98.5 | 98.1 | 97.6 | 97 | 96.4 | 95.8 | 95 | 94.3 | 93.5 | 92.7 | 91.8 | 91
[18 empty] | 35 | 99.3 | 99.5 | 99.6 | 99.5 | 99.4 | 99.2 | 99 | 98.7 | 98.3 | 97.9 | 97.5 | 96.9 | 96.3 | 95.7 | 95 | 94.3 | 93.5 | 92.7 | 91.8 | 91
[18 empty] | 40 | 99 | 99.2 | 99.3 | 99.3 | 99.2 | 99 | 98.8 | 98.5 | 98.2 | 97.8 | 97.3 | 96.8 | 96.2 | 95.6 | 94.9 | 94.2 | 93.4 | 92.6 | 91.8 | 91
[18 empty] | 45 | 98.4 | 98.9 | 99 | 99 | 98.9 | 98.8 | 98.6 | 98.3 | 98 | 97.6 | 97.2 | 96.7 | 96.1 | 95.5 | 94.8 | 94.1 | 93.4 | 92.6 | 91.8 | 91
[18 empty] | 50 | 97.8 | 98.5 | 98.6 | 98.7 | 98.6 | 98.5 | 98.3 | 98 | 97.7 | 97.4 | 97 | 96.5 | 95.9 | 95.4 | 94.7 | 94 | 93.3 | 92.5 | 91.8 | 91
[18 empty] | 55 | 97.2 | 97.9 | 98.2 | 98.2 | 98.2 | 98.1 | 97.9 | 97.7 | 97.4 | 97.1 | 96.7 | 96.3 | 95.8 | 95.2 | 94.6 | 93.9 | 93.2 | 92.5 | 91.7 | 91
[18 empty] | 60 | 96.5 | 97.3 | 97.6 | 97.7 | 97.7 | 97.6 | 97.5 | 97.3 | 97 | 96.8 | 96.4 | 96 | 95.5 | 95 | 94.4 | 93.8 | 93.1 | 92.4 | 91.7 | 91
[18 empty] | 65 | 95.6 | 96.5 | 96.9 | 97.1 | 97.1 | 97.1 | 97 | 96.8 | 96.6 | 96.3 | 96 | 95.6 | 95.2 | 94.7 | 94.2 | 93.6 | 93 | 92.3 | 91.7 | 91
[18 empty] | 70 | 94.6 | 95.6 | 96.1 | 96.3 | 96.4 | 96.4 | 96.4 | 96.3 | 96.1 | 95.8 | 95.5 | 95.2 | 94.8 | 94.4 | 93.9 | 93.4 | 92.8 | 92.2 | 91.6 | 91
[18 empty] | 75 | 93.8 | 94.7 | 95.2 | 95.5 | 95.7 | 95.7 | 95.7 | 95.6 | 95.4 | 95.2 | 95 | 94.7 | 94.4 | 94 | 93.6 | 93.1 | 92.6 | 92.1 | 91.5 | 91
[18 empty] | 80 | 93 | 93.8 | 94.3 | 94.6 | 94.8 | 94.9 | 94.9 | 94.8 | 94.7 | 94.5 | 94.3 | 94.1 | 93.8 | 93.5 | 93.1 | 92.8 | 92.4 | 91.9 | 91.4 | 91
[18 empty] | 85 | 92.3 | 92.9 | 93.3 | 93.6 | 93.7 | 93.8 | 93.9 | 93.8 | 93.8 | 93.7 | 93.5 | 93.4 | 93.1 | 92.9 | 92.6 | 92.4 | 92 | 91.7 | 91.3 | 91
[18 empty] | 90 | 91.6 | 92 | 92.3 | 92.5 | 92.6 | 92.7 | 92.7 | 92.7 | 92.7 | 92.7 | 92.6 | 92.5 | 92.4 | 92.2 | 92.1 | 91.9 | 91.7 | 91.5 | 91.2 | 91
[18 empty] | 95 | 91 | 91.2 | 91.3 | 91.4 | 91.4 | 91.5 | 91.5 | 91.5 | 91.6 | 91.5 | 91.5 | 91.5 | 91.5 | 91.4 | 91.4 | 91.3 | 91.2 | 91.1 | 91.1 | 91
[18 empty] | 98 | 91 | 91 | 91 | 91 | 91.1 | 91.1 | 91.1 | 91.1 | 91.1 | 91.1 | 91.1 | 91.1 | 91.1 | 91.1 | 91 | 91 | 91 | 91 | 91 | 91
Mean Annual Mass Removal Efficiencies for 2.50-inches of Retention in Zone 2
[18 empty] | NDCIA CN | Percent DCIA 5: Percent DCIA
[19 empty] | 5 | 10 | 15 | 20 | 25 | 30 | 35 | 40 | 45 | 50 | 55 | 60 | 65 | 70 | 75 | 80 | 85 | 90 | 95 | 100
[18 empty] | 30 | 99.7 | 99.8 | 99.8 | 99.8 | 99.7 | 99.6 | 99.4 | 99.1 | 98.8 | 98.5 | 98.1 | 97.7 | 97.2 | 96.7 | 96.1 | 95.5 | 94.9 | 94.2 | 93.5 | 92.7
[18 empty] | 35 | 99.5 | 99.6 | 99.7 | 99.6 | 99.6 | 99.4 | 99.3 | 99 | 98.7 | 98.4 | 98 | 97.6 | 97.2 | 96.6 | 96.1 | 95.5 | 94.8 | 94.2 | 93.4 | 92.7
[18 empty] | 40 | 99.2 | 99.4 | 99.5 | 99.5 | 99.4 | 99.3 | 99.1 | 98.9 | 98.6 | 98.3 | 97.9 | 97.5 | 97.1 | 96.6 | 96 | 95.4 | 94.8 | 94.1 | 93.4 | 92.7
[18 empty] | 45 | 98.7 | 99.1 | 99.2 | 99.2 | 99.2 | 99 | 98.9 | 98.7 | 98.4 | 98.1 | 97.8 | 97.4 | 97 | 96.5 | 95.9 | 95.4 | 94.7 | 94.1 | 93.4 | 92.7
[18 empty] | 50 | 98.2 | 98.8 | 98.9 | 98.9 | 98.9 | 98.8 | 98.6 | 98.4 | 98.2 | 97.9 | 97.6 | 97.2 | 96.8 | 96.4 | 95.8 | 95.3 | 94.7 | 94.1 | 93.4 | 92.7
[18 empty] | 55 | 97.7 | 98.3 | 98.5 | 98.6 | 98.5 | 98.5 | 98.3 | 98.1 | 97.9 | 97.7 | 97.4 | 97 | 96.6 | 96.2 | 95.7 | 95.2 | 94.6 | 94 | 93.4 | 92.7
[18 empty] | 60 | 97.1 | 97.8 | 98 | 98.1 | 98.1 | 98.1 | 97.9 | 97.8 | 97.6 | 97.4 | 97.1 | 96.8 | 96.4 | 96 | 95.6 | 95.1 | 94.5 | 93.9 | 93.3 | 92.7
[18 empty] | 65 | 96.4 | 97.1 | 97.5 | 97.6 | 97.6 | 97.6 | 97.5 | 97.4 | 97.2 | 97 | 96.8 | 96.5 | 96.2 | 95.8 | 95.4 | 94.9 | 94.4 | 93.9 | 93.3 | 92.7
[18 empty] | 70 | 95.6 | 96.4 | 96.8 | 97 | 97.1 | 97.1 | 97 | 96.9 | 96.8 | 96.6 | 96.4 | 96.1 | 95.8 | 95.5 | 95.1 | 94.7 | 94.2 | 93.8 | 93.3 | 92.7
[18 empty] | 75 | 94.8 | 95.6 | 96 | 96.3 | 96.4 | 96.5 | 96.4 | 96.4 | 96.3 | 96.1 | 95.9 | 95.7 | 95.5 | 95.2 | 94.8 | 94.5 | 94.1 | 93.6 | 93.2 | 92.7
[18 empty] | 80 | 94.1 | 94.8 | 95.3 | 95.5 | 95.7 | 95.8 | 95.8 | 95.7 | 95.7 | 95.5 | 95.4 | 95.2 | 95 | 94.8 | 94.5 | 94.2 | 93.8 | 93.5 | 93.1 | 92.7
[18 empty] | 85 | 93.6 | 94.1 | 94.4 | 94.7 | 94.8 | 94.9 | 95 | 95 | 94.9 | 94.9 | 94.7 | 94.6 | 94.5 | 94.3 | 94.1 | 93.8 | 93.6 | 93.3 | 93 | 92.7
[18 empty] | 90 | 93.1 | 93.4 | 93.6 | 93.8 | 93.9 | 94 | 94.1 | 94.1 | 94.1 | 94 | 94 | 93.9 | 93.8 | 93.7 | 93.6 | 93.4 | 93.3 | 93.1 | 92.9 | 92.7
[18 empty] | 95 | 92.7 | 92.8 | 92.9 | 93 | 93 | 93.1 | 93.1 | 93.1 | 93.1 | 93.1 | 93.1 | 93.1 | 93.1 | 93.1 | 93 | 93 | 92.9 | 92.9 | 92.8 | 92.7
[18 empty] | 98 | 92.7 | 92.7 | 92.7 | 92.7 | 92.7 | 92.8 | 92.8 | 92.8 | 92.8 | 92.8 | 92.8 | 92.8 | 92.8 | 92.8 | 92.8 | 92.8 | 92.7 | 92.7 | 92.7 | 92.7
Mean Annual Mass Removal Efficiencies for 2.75-inches of Retention in Zone 2
[18 empty] | NDCIA CN | Percent DCIA 5: Percent DCIA
[19 empty] | 5 | 10 | 15 | 20 | 25 | 30 | 35 | 40 | 45 | 50 | 55 | 60 | 65 | 70 | 75 | 80 | 85 | 90 | 95 | 100
[18 empty] | 30 | 99.8 | 99.9 | 99.9 | 99.8 | 99.8 | 99.7 | 99.5 | 99.4 | 99.1 | 98.8 | 98.5 | 98.2 | 97.8 | 97.4 | 96.9 | 96.4 | 95.9 | 95.3 | 94.7 | 94.1
[18 empty] | 35 | 99.6 | 99.7 | 99.7 | 99.7 | 99.7 | 99.6 | 99.4 | 99.3 | 99 | 98.8 | 98.5 | 98.1 | 97.8 | 97.4 | 96.9 | 96.4 | 95.9 | 95.3 | 94.7 | 94.1
[18 empty] | 40 | 99.4 | 99.5 | 99.6 | 99.6 | 99.5 | 99.4 | 99.3 | 99.1 | 98.9 | 98.6 | 98.4 | 98 | 97.7 | 97.3 | 96.8 | 96.4 | 95.8 | 95.3 | 94.7 | 94.1
[18 empty] | 45 | 99 | 99.3 | 99.4 | 99.4 | 99.3 | 99.2 | 99.1 | 98.9 | 98.7 | 98.5 | 98.2 | 97.9 | 97.6 | 97.2 | 96.8 | 96.3 | 95.8 | 95.2 | 94.7 | 94.1
[18 empty] | 50 | 98.6 | 99 | 99.1 | 99.2 | 99.1 | 99 | 98.9 | 98.7 | 98.6 | 98.3 | 98.1 | 97.8 | 97.5 | 97.1 | 96.7 | 96.2 | 95.7 | 95.2 | 94.7 | 94.1
[18 empty] | 55 | 98.1 | 98.6 | 98.8 | 98.8 | 98.8 | 98.7 | 98.6 | 98.5 | 98.3 | 98.1 | 97.9 | 97.6 | 97.3 | 97 | 96.6 | 96.1 | 95.7 | 95.2 | 94.6 | 94.1
[18 empty] | 60 | 97.6 | 98.2 | 98.4 | 98.5 | 98.5 | 98.4 | 98.3 | 98.2 | 98 | 97.9 | 97.6 | 97.4 | 97.1 | 96.8 | 96.4 | 96 | 95.6 | 95.1 | 94.6 | 94.1
[18 empty] | 65 | 97 | 97.6 | 97.9 | 98 | 98.1 | 98 | 98 | 97.9 | 97.7 | 97.6 | 97.4 | 97.2 | 96.9 | 96.6 | 96.2 | 95.9 | 95.5 | 95 | 94.6 | 94.1
[18 empty] | 70 | 96.4 | 97 | 97.3 | 97.5 | 97.6 | 97.6 | 97.5 | 97.5 | 97.4 | 97.2 | 97.1 | 96.9 | 96.6 | 96.3 | 96 | 95.7 | 95.3 | 94.9 | 94.5 | 94.1
[18 empty] | 75 | 95.7 | 96.4 | 96.7 | 96.9 | 97 | 97.1 | 97 | 97 | 96.9 | 96.8 | 96.7 | 96.5 | 96.3 | 96.1 | 95.8 | 95.5 | 95.2 | 94.8 | 94.5 | 94.1
[18 empty] | 80 | 95.1 | 95.6 | 96 | 96.3 | 96.4 | 96.5 | 96.5 | 96.5 | 96.4 | 96.3 | 96.2 | 96.1 | 95.9 | 95.7 | 95.5 | 95.3 | 95 | 94.7 | 94.4 | 94.1
[18 empty] | 85 | 94.6 | 95 | 95.3 | 95.6 | 95.7 | 95.8 | 95.8 | 95.8 | 95.8 | 95.8 | 95.7 | 95.6 | 95.5 | 95.3 | 95.2 | 95 | 94.8 | 94.6 | 94.3 | 94.1
[18 empty] | 90 | 94.2 | 94.5 | 94.7 | 94.9 | 95 | 95 | 95.1 | 95.1 | 95.1 | 95.1 | 95.1 | 95 | 94.9 | 94.9 | 94.8 | 94.6 | 94.5 | 94.4 | 94.2 | 94.1
[18 empty] | 95 | 93.9 | 94 | 94.1 | 94.2 | 94.3 | 94.3 | 94.3 | 94.4 | 94.4 | 94.4 | 94.4 | 94.4 | 94.4 | 94.3 | 94.3 | 94.3 | 94.2 | 94.2 | 94.1 | 94.1
[18 empty] | 98 | 94 | 94 | 94 | 94 | 94.1 | 94.1 | 94.1 | 94.1 | 94.1 | 94.1 | 94.1 | 94.1 | 94.1 | 94.1 | 94.1 | 94.1 | 94.1 | 94.1 | 94.1 | 94.1
Mean Annual Mass Removal Efficiencies for 3.00-inches of Retention in Zone 2
[18 empty] | NDCIA CN | Percent DCIA 5: Percent DCIA
[19 empty] | 5 | 10 | 15 | 20 | 25 | 30 | 35 | 40 | 45 | 50 | 55 | 60 | 65 | 70 | 75 | 80 | 85 | 90 | 95 | 100
[18 empty] | 30 | 99.9 | 99.9 | 99.9 | 99.9 | 99.8 | 99.8 | 99.7 | 99.5 | 99.3 | 99.1 | 98.9 | 98.6 | 98.3 | 97.9 | 97.6 | 97.1 | 96.7 | 96.2 | 95.7 | 95.1
[18 empty] | 35 | 99.7 | 99.8 | 99.8 | 99.8 | 99.7 | 99.7 | 99.6 | 99.4 | 99.2 | 99 | 98.8 | 98.5 | 98.2 | 97.9 | 97.5 | 97.1 | 96.7 | 96.2 | 95.7 | 95.1
[18 empty] | 40 | 99.5 | 99.6 | 99.7 | 99.7 | 99.6 | 99.6 | 99.5 | 99.3 | 99.1 | 98.9 | 98.7 | 98.4 | 98.1 | 97.8 | 97.5 | 97.1 | 96.6 | 96.2 | 95.7 | 95.1
[18 empty] | 45 | 99.2 | 99.4 | 99.5 | 99.5 | 99.5 | 99.4 | 99.3 | 99.2 | 99 | 98.8 | 98.6 | 98.3 | 98.1 | 97.7 | 97.4 | 97 | 96.6 | 96.1 | 95.6 | 95.1
[18 empty] | 50 | 98.8 | 99.2 | 99.3 | 99.3 | 99.3 | 99.2 | 99.1 | 99 | 98.8 | 98.6 | 98.4 | 98.2 | 97.9 | 97.6 | 97.3 | 96.9 | 96.5 | 96.1 | 95.6 | 95.1
[18 empty] | 55 | 98.4 | 98.9 | 99 | 99.1 | 99 | 99 | 98.9 | 98.8 | 98.6 | 98.5 | 98.3 | 98 | 97.8 | 97.5 | 97.2 | 96.9 | 96.5 | 96.1 | 95.6 | 95.1
[18 empty] | 60 | 98 | 98.5 | 98.7 | 98.7 | 98.7 | 98.7 | 98.6 | 98.5 | 98.4 | 98.2 | 98.1 | 97.9 | 97.6 | 97.4 | 97.1 | 96.8 | 96.4 | 96 | 95.6 | 95.1
[18 empty] | 65 | 97.5 | 98 | 98.3 | 98.4 | 98.4 | 98.4 | 98.3 | 98.2 | 98.1 | 98 | 97.8 | 97.6 | 97.4 | 97.2 | 96.9 | 96.6 | 96.3 | 95.9 | 95.6 | 95.1
[18 empty] | 70 | 97 | 97.5 | 97.8 | 97.9 | 98 | 98 | 97.9 | 97.9 | 97.8 | 97.7 | 97.6 | 97.4 | 97.2 | 97 | 96.8 | 96.5 | 96.2 | 95.9 | 95.5 | 95.1
[18 empty] | 75 | 96.4 | 97 | 97.2 | 97.4 | 97.5 | 97.5 | 97.5 | 97.5 | 97.4 | 97.3 | 97.2 | 97.1 | 96.9 | 96.8 | 96.5 | 96.3 | 96.1 | 95.8 | 95.5 | 95.1
[18 empty] | 80 | 95.9 | 96.3 | 96.6 | 96.8 | 97 | 97 | 97 | 97 | 97 | 96.9 | 96.9 | 96.8 | 96.6 | 96.5 | 96.3 | 96.1 | 95.9 | 95.7 | 95.4 | 95.1
[18 empty] | 85 | 95.4 | 95.8 | 96.1 | 96.2 | 96.4 | 96.5 | 96.5 | 96.5 | 96.5 | 96.5 | 96.4 | 96.3 | 96.3 | 96.1 | 96 | 95.9 | 95.7 | 95.5 | 95.3 | 95.1
[18 empty] | 90 | 95.1 | 95.4 | 95.5 | 95.7 | 95.8 | 95.9 | 95.9 | 95.9 | 95.9 | 95.9 | 95.9 | 95.9 | 95.8 | 95.8 | 95.7 | 95.6 | 95.5 | 95.4 | 95.3 | 95.1
[18 empty] | 95 | 95 | 95 | 95.1 | 95.2 | 95.2 | 95.3 | 95.3 | 95.3 | 95.3 | 95.4 | 95.4 | 95.4 | 95.3 | 95.3 | 95.3 | 95.3 | 95.3 | 95.2 | 95.2 | 95.1
[18 empty] | 98 | 95 | 95.1 | 95.1 | 95.1 | 95.1 | 95.1 | 95.1 | 95.1 | 95.1 | 95.1 | 95.2 | 95.2 | 95.2 | 95.2 | 95.2 | 95.2 | 95.1 | 95.1 | 95.1 | 95.1
Mean Annual Mass Removal Efficiencies for 3.25-inches of Retention in Zone 2
[18 empty] | NDCIA CN | Percent DCIA 5: Percent DCIA
[19 empty] | 5 | 10 | 15 | 20 | 25 | 30 | 35 | 40 | 45 | 50 | 55 | 60 | 65 | 70 | 75 | 80 | 85 | 90 | 95 | 100
[18 empty] | 30 | 99.9 | 99.9 | 99.9 | 99.9 | 99.9 | 99.8 | 99.8 | 99.6 | 99.5 | 99.3 | 99.1 | 98.9 | 98.6 | 98.3 | 98 | 97.7 | 97.3 | 96.9 | 96.4 | 96
[18 empty] | 35 | 99.8 | 99.8 | 99.9 | 99.8 | 99.8 | 99.8 | 99.7 | 99.6 | 99.4 | 99.2 | 99 | 98.8 | 98.5 | 98.3 | 98 | 97.6 | 97.3 | 96.9 | 96.4 | 96
[18 empty] | 40 | 99.6 | 99.7 | 99.7 | 99.7 | 99.7 | 99.7 | 99.6 | 99.5 | 99.3 | 99.1 | 99 | 98.7 | 98.5 | 98.2 | 97.9 | 97.6 | 97.2 | 96.8 | 96.4 | 96
[18 empty] | 45 | 99.4 | 99.5 | 99.6 | 99.6 | 99.6 | 99.5 | 99.4 | 99.3 | 99.2 | 99 | 98.8 | 98.6 | 98.4 | 98.2 | 97.9 | 97.5 | 97.2 | 96.8 | 96.4 | 96
[18 empty] | 50 | 99.1 | 99.3 | 99.4 | 99.4 | 99.4 | 99.4 | 99.3 | 99.2 | 99.1 | 98.9 | 98.7 | 98.5 | 98.3 | 98.1 | 97.8 | 97.5 | 97.2 | 96.8 | 96.4 | 96
[18 empty] | 55 | 98.7 | 99.1 | 99.2 | 99.2 | 99.2 | 99.2 | 99.1 | 99 | 98.9 | 98.7 | 98.6 | 98.4 | 98.2 | 98 | 97.7 | 97.4 | 97.1 | 96.8 | 96.4 | 96
[18 empty] | 60 | 98.4 | 98.8 | 98.9 | 99 | 99 | 98.9 | 98.9 | 98.8 | 98.7 | 98.5 | 98.4 | 98.2 | 98 | 97.8 | 97.6 | 97.3 | 97 | 96.7 | 96.4 | 96
[18 empty] | 65 | 98 | 98.4 | 98.6 | 98.6 | 98.7 | 98.6 | 98.6 | 98.5 | 98.4 | 98.3 | 98.2 | 98 | 97.9 | 97.7 | 97.5 | 97.2 | 96.9 | 96.7 | 96.3 | 96
[18 empty] | 70 | 97.5 | 97.9 | 98.2 | 98.3 | 98.3 | 98.3 | 98.3 | 98.2 | 98.2 | 98.1 | 98 | 97.8 | 97.7 | 97.5 | 97.3 | 97.1 | 96.8 | 96.6 | 96.3 | 96
[18 empty] | 75 | 97 | 97.4 | 97.7 | 97.8 | 97.9 | 97.9 | 97.9 | 97.9 | 97.8 | 97.8 | 97.7 | 97.6 | 97.4 | 97.3 | 97.1 | 96.9 | 96.7 | 96.5 | 96.3 | 96
[18 empty] | 80 | 96.5 | 96.9 | 97.2 | 97.3 | 97.4 | 97.5 | 97.5 | 97.5 | 97.5 | 97.4 | 97.4 | 97.3 | 97.2 | 97.1 | 96.9 | 96.8 | 96.6 | 96.4 | 96.2 | 96
[18 empty] | 85 | 96.1 | 96.4 | 96.7 | 96.8 | 96.9 | 97 | 97 | 97.1 | 97.1 | 97 | 97 | 96.9 | 96.9 | 96.8 | 96.7 | 96.6 | 96.4 | 96.3 | 96.1 | 96
[18 empty] | 90 | 95.9 | 96.1 | 96.2 | 96.3 | 96.4 | 96.5 | 96.5 | 96.6 | 96.6 | 96.6 | 96.6 | 96.6 | 96.5 | 96.5 | 96.4 | 96.3 | 96.3 | 96.2 | 96.1 | 96
[18 empty] | 95 | 95.8 | 95.8 | 95.9 | 96 | 96 | 96 | 96.1 | 96.1 | 96.1 | 96.1 | 96.1 | 96.1 | 96.1 | 96.1 | 96.1 | 96.1 | 96.1 | 96 | 96 | 96
[18 empty] | 98 | 95.9 | 95.9 | 95.9 | 95.9 | 95.9 | 95.9 | 95.9 | 96 | 96 | 96 | 96 | 96 | 96 | 96 | 96 | 96 | 96 | 96 | 96 | 96
Mean Annual Mass Removal Efficiencies for 3.50-inches of Retention in Zone 2
[18 empty] | NDCIA CN | Percent DCIA 5: Percent DCIA
[19 empty] | 5 | 10 | 15 | 20 | 25 | 30 | 35 | 40 | 45 | 50 | 55 | 60 | 65 | 70 | 75 | 80 | 85 | 90 | 95 | 100
[18 empty] | 30 | 99.9 | 99.9 | 99.9 | 99.9 | 99.9 | 99.9 | 99.8 | 99.7 | 99.6 | 99.5 | 99.3 | 99.1 | 98.9 | 98.6 | 98.4 | 98.1 | 97.8 | 97.4 | 97 | 96.7
[18 empty] | 35 | 99.8 | 99.9 | 99.9 | 99.9 | 99.8 | 99.8 | 99.8 | 99.7 | 99.5 | 99.4 | 99.2 | 99 | 98.8 | 98.6 | 98.3 | 98 | 97.7 | 97.4 | 97 | 96.7
[18 empty] | 40 | 99.7 | 99.8 | 99.8 | 99.8 | 99.8 | 99.7 | 99.7 | 99.6 | 99.5 | 99.3 | 99.2 | 99 | 98.8 | 98.5 | 98.3 | 98 | 97.7 | 97.4 | 97 | 96.7
[18 empty] | 45 | 99.5 | 99.7 | 99.7 | 99.7 | 99.7 | 99.6 | 99.6 | 99.5 | 99.4 | 99.2 | 99.1 | 98.9 | 98.7 | 98.5 | 98.2 | 98 | 97.7 | 97.4 | 97 | 96.7
[18 empty] | 50 | 99.3 | 99.5 | 99.5 | 99.5 | 99.5 | 99.5 | 99.4 | 99.3 | 99.2 | 99.1 | 98.9 | 98.8 | 98.6 | 98.4 | 98.2 | 97.9 | 97.6 | 97.3 | 97 | 96.7
[18 empty] | 55 | 98.9 | 99.2 | 99.3 | 99.4 | 99.4 | 99.3 | 99.3 | 99.2 | 99.1 | 99 | 98.8 | 98.7 | 98.5 | 98.3 | 98.1 | 97.9 | 97.6 | 97.3 | 97 | 96.7
[18 empty] | 60 | 98.6 | 99 | 99.1 | 99.2 | 99.2 | 99.1 | 99.1 | 99 | 98.9 | 98.8 | 98.7 | 98.5 | 98.4 | 98.2 | 98 | 97.8 | 97.5 | 97.3 | 97 | 96.7
[18 empty] | 65 | 98.3 | 98.7 | 98.8 | 98.9 | 98.9 | 98.9 | 98.8 | 98.8 | 98.7 | 98.6 | 98.5 | 98.4 | 98.2 | 98.1 | 97.9 | 97.7 | 97.5 | 97.2 | 96.9 | 96.7
[18 empty] | 70 | 97.9 | 98.3 | 98.5 | 98.5 | 98.6 | 98.6 | 98.6 | 98.5 | 98.4 | 98.4 | 98.3 | 98.2 | 98 | 97.9 | 97.7 | 97.6 | 97.4 | 97.2 | 96.9 | 96.7
[18 empty] | 75 | 97.5 | 97.8 | 98.1 | 98.2 | 98.2 | 98.3 | 98.2 | 98.2 | 98.2 | 98.1 | 98 | 97.9 | 97.8 | 97.7 | 97.6 | 97.4 | 97.3 | 97.1 | 96.9 | 96.7
[18 empty] | 80 | 97.1 | 97.4 | 97.6 | 97.7 | 97.8 | 97.9 | 97.9 | 97.9 | 97.9 | 97.8 | 97.8 | 97.7 | 97.6 | 97.5 | 97.4 | 97.3 | 97.2 | 97 | 96.8 | 96.7
[18 empty] | 85 | 96.7 | 97 | 97.1 | 97.3 | 97.4 | 97.4 | 97.5 | 97.5 | 97.5 | 97.5 | 97.5 | 97.4 | 97.4 | 97.3 | 97.2 | 97.1 | 97 | 96.9 | 96.8 | 96.7
[18 empty] | 90 | 96.5 | 96.6 | 96.8 | 96.9 | 97 | 97 | 97.1 | 97.1 | 97.1 | 97.1 | 97.1 | 97.1 | 97.1 | 97 | 97 | 96.9 | 96.9 | 96.8 | 96.7 | 96.7
[18 empty] | 95 | 96.4 | 96.5 | 96.5 | 96.6 | 96.6 | 96.7 | 96.7 | 96.7 | 96.7 | 96.7 | 96.8 | 96.8 | 96.8 | 96.8 | 96.7 | 96.7 | 96.7 | 96.7 | 96.7 | 96.7
[18 empty] | 98 | 96.5 | 96.5 | 96.5 | 96.6 | 96.6 | 96.6 | 96.6 | 96.6 | 96.6 | 96.6 | 96.6 | 96.6 | 96.6 | 96.6 | 96.6 | 96.6 | 96.7 | 96.7 | 96.7 | 96.7
Mean Annual Mass Removal Efficiencies for 3.75-inches of Retention in Zone 2
[18 empty] | NDCIA CN | Percent DCIA 5: Percent DCIA
[19 empty] | 5 | 10 | 15 | 20 | 25 | 30 | 35 | 40 | 45 | 50 | 55 | 60 | 65 | 70 | 75 | 80 | 85 | 90 | 95 | 100
[18 empty] | 30 | 99.9 | 99.9 | 100 | 100 | 99.9 | 99.9 | 99.9 | 99.8 | 99.7 | 99.6 | 99.4 | 99.3 | 99.1 | 98.9 | 98.6 | 98.4 | 98.1 | 97.8 | 97.5 | 97.2
[18 empty] | 35 | 99.9 | 99.9 | 99.9 | 99.9 | 99.9 | 99.9 | 99.8 | 99.7 | 99.6 | 99.5 | 99.4 | 99.2 | 99 | 98.8 | 98.6 | 98.4 | 98.1 | 97.8 | 97.5 | 97.2
[18 empty] | 40 | 99.8 | 99.8 | 99.9 | 99.8 | 99.8 | 99.8 | 99.7 | 99.7 | 99.6 | 99.5 | 99.3 | 99.2 | 99 | 98.8 | 98.6 | 98.3 | 98.1 | 97.8 | 97.5 | 97.2
[18 empty] | 45 | 99.6 | 99.7 | 99.8 | 99.7 | 99.7 | 99.7 | 99.7 | 99.6 | 99.5 | 99.4 | 99.2 | 99.1 | 98.9 | 98.7 | 98.5 | 98.3 | 98.1 | 97.8 | 97.5 | 97.2
[18 empty] | 50 | 99.4 | 99.6 | 99.6 | 99.6 | 99.6 | 99.6 | 99.5 | 99.5 | 99.4 | 99.3 | 99.1 | 99 | 98.8 | 98.7 | 98.5 | 98.3 | 98 | 97.8 | 97.5 | 97.2
[18 empty] | 55 | 99.1 | 99.4 | 99.5 | 99.5 | 99.5 | 99.5 | 99.4 | 99.3 | 99.2 | 99.1 | 99 | 98.9 | 98.7 | 98.6 | 98.4 | 98.2 | 98 | 97.7 | 97.5 | 97.2
[18 empty] | 60 | 98.9 | 99.2 | 99.3 | 99.3 | 99.3 | 99.3 | 99.2 | 99.2 | 99.1 | 99 | 98.9 | 98.8 | 98.6 | 98.5 | 98.3 | 98.1 | 97.9 | 97.7 | 97.5 | 97.2
[18 empty] | 65 | 98.6 | 98.9 | 99 | 99.1 | 99.1 | 99.1 | 99 | 99 | 98.9 | 98.8 | 98.7 | 98.6 | 98.5 | 98.4 | 98.2 | 98 | 97.9 | 97.7 | 97.4 | 97.2
[18 empty] | 70 | 98.3 | 98.6 | 98.7 | 98.8 | 98.8 | 98.8 | 98.8 | 98.8 | 98.7 | 98.6 | 98.5 | 98.5 | 98.3 | 98.2 | 98.1 | 98 | 97.8 | 97.6 | 97.4 | 97.2
[18 empty] | 75 | 97.9 | 98.2 | 98.4 | 98.5 | 98.5 | 98.5 | 98.5 | 98.5 | 98.4 | 98.4 | 98.3 | 98.3 | 98.2 | 98.1 | 98 | 97.8 | 97.7 | 97.6 | 97.4 | 97.2
[18 empty] | 80 | 97.5 | 97.8 | 98 | 98.1 | 98.2 | 98.2 | 98.2 | 98.2 | 98.2 | 98.1 | 98.1 | 98 | 98 | 97.9 | 97.8 | 97.7 | 97.6 | 97.5 | 97.3 | 97.2
[18 empty] | 85 | 97.2 | 97.4 | 97.6 | 97.7 | 97.8 | 97.8 | 97.9 | 97.9 | 97.9 | 97.9 | 97.8 | 97.8 | 97.8 | 97.7 | 97.6 | 97.6 | 97.5 | 97.4 | 97.3 | 97.2
[18 empty] | 90 | 97 | 97.1 | 97.2 | 97.3 | 97.4 | 97.4 | 97.5 | 97.5 | 97.5 | 97.5 | 97.5 | 97.5 | 97.5 | 97.5 | 97.5 | 97.4 | 97.4 | 97.3 | 97.3 | 97.2
[18 empty] | 95 | 96.9 | 97 | 97 | 97.1 | 97.1 | 97.2 | 97.2 | 97.2 | 97.2 | 97.2 | 97.2 | 97.3 | 97.3 | 97.3 | 97.3 | 97.3 | 97.2 | 97.2 | 97.2 | 97.2
[18 empty] | 98 | 97 | 97.1 | 97.1 | 97.1 | 97.1 | 97.1 | 97.1 | 97.1 | 97.1 | 97.2 | 97.2 | 97.2 | 97.2 | 97.2 | 97.2 | 97.2 | 97.2 | 97.2 | 97.2 | 97.2
Mean Annual Mass Removal Efficiencies for 4.00-inches of Retention in Zone 2
[18 empty] | NDCIA CN | Percent DCIA 5: Percent DCIA
[19 empty] | 5 | 10 | 15 | 20 | 25 | 30 | 35 | 40 | 45 | 50 | 55 | 60 | 65 | 70 | 75 | 80 | 85 | 90 | 95 | 100
[18 empty] | 30 | 99.9 | 100 | 100 | 100 | 100 | 99.9 | 99.9 | 99.8 | 99.8 | 99.7 | 99.6 | 99.4 | 99.3 | 99.1 | 98.9 | 98.7 | 98.4 | 98.2 | 97.9 | 97.6
[18 empty] | 35 | 99.9 | 99.9 | 99.9 | 99.9 | 99.9 | 99.9 | 99.9 | 99.8 | 99.7 | 99.6 | 99.5 | 99.4 | 99.2 | 99 | 98.8 | 98.6 | 98.4 | 98.2 | 97.9 | 97.6
[18 empty] | 40 | 99.8 | 99.9 | 99.9 | 99.9 | 99.9 | 99.8 | 99.8 | 99.7 | 99.7 | 99.6 | 99.5 | 99.3 | 99.2 | 99 | 98.8 | 98.6 | 98.4 | 98.2 | 97.9 | 97.6
[18 empty] | 45 | 99.7 | 99.8 | 99.8 | 99.8 | 99.8 | 99.8 | 99.7 | 99.7 | 99.6 | 99.5 | 99.4 | 99.3 | 99.1 | 98.9 | 98.8 | 98.6 | 98.4 | 98.1 | 97.9 | 97.6
[18 empty] | 50 | 99.6 | 99.7 | 99.7 | 99.7 | 99.7 | 99.7 | 99.6 | 99.6 | 99.5 | 99.4 | 99.3 | 99.2 | 99 | 98.9 | 98.7 | 98.5 | 98.3 | 98.1 | 97.9 | 97.6
[18 empty] | 55 | 99.3 | 99.5 | 99.6 | 99.6 | 99.6 | 99.6 | 99.5 | 99.4 | 99.4 | 99.3 | 99.2 | 99.1 | 98.9 | 98.8 | 98.6 | 98.5 | 98.3 | 98.1 | 97.9 | 97.6
[18 empty] | 60 | 99.1 | 99.3 | 99.4 | 99.4 | 99.4 | 99.4 | 99.4 | 99.3 | 99.2 | 99.2 | 99.1 | 99 | 98.8 | 98.7 | 98.6 | 98.4 | 98.2 | 98.1 | 97.8 | 97.6
[18 empty] | 65 | 98.8 | 99.1 | 99.2 | 99.3 | 99.3 | 99.2 | 99.2 | 99.1 | 99.1 | 99 | 98.9 | 98.8 | 98.7 | 98.6 | 98.5 | 98.3 | 98.2 | 98 | 97.8 | 97.6
[18 empty] | 70 | 98.6 | 98.8 | 98.9 | 99 | 99 | 99 | 99 | 99 | 98.9 | 98.8 | 98.8 | 98.7 | 98.6 | 98.5 | 98.4 | 98.3 | 98.1 | 98 | 97.8 | 97.6
[18 empty] | 75 | 98.2 | 98.5 | 98.6 | 98.7 | 98.7 | 98.8 | 98.8 | 98.7 | 98.7 | 98.6 | 98.6 | 98.5 | 98.4 | 98.4 | 98.3 | 98.2 | 98 | 97.9 | 97.8 | 97.6
[18 empty] | 80 | 97.9 | 98.1 | 98.3 | 98.4 | 98.4 | 98.5 | 98.5 | 98.5 | 98.4 | 98.4 | 98.4 | 98.3 | 98.3 | 98.2 | 98.1 | 98.1 | 98 | 97.9 | 97.7 | 97.6
[18 empty] | 85 | 97.6 | 97.8 | 97.9 | 98 | 98.1 | 98.1 | 98.2 | 98.2 | 98.2 | 98.2 | 98.1 | 98.1 | 98.1 | 98 | 98 | 97.9 | 97.9 | 97.8 | 97.7 | 97.6
[18 empty] | 90 | 97.4 | 97.5 | 97.6 | 97.7 | 97.8 | 97.8 | 97.8 | 97.9 | 97.9 | 97.9 | 97.9 | 97.9 | 97.9 | 97.9 | 97.8 | 97.8 | 97.8 | 97.7 | 97.7 | 97.6
[18 empty] | 95 | 97.4 | 97.4 | 97.5 | 97.5 | 97.5 | 97.6 | 97.6 | 97.6 | 97.6 | 97.6 | 97.7 | 97.7 | 97.7 | 97.7 | 97.7 | 97.7 | 97.7 | 97.6 | 97.6 | 97.6
[18 empty] | 98 | 97.5 | 97.5 | 97.5 | 97.5 | 97.5 | 97.5 | 97.6 | 97.6 | 97.6 | 97.6 | 97.6 | 97.6 | 97.6 | 97.6 | 97.6 | 97.6 | 97.6 | 97.6 | 97.6 | 97.6
Note on K8: [Threaded comment] Your version of Excel allows you to read this threaded comment; however, any edits to it will get removed if the file is opened in a newer version of Excel. Learn more: https://go.microsoft.com/fwlink/?linkid=870924 Comment: Pag 182 stormwater quality handbook
Note on K18: [Threaded comment] Your version of Excel allows you to read this threaded comment; however, any edits to it will get removed if the file is opened in a newer version of Excel. Learn more: https://go.microsoft.com/fwlink/?linkid=870924 Comment: Pag 182 stormwater quality handbook
Note on K34: [Threaded comment] Your version of Excel allows you to read this threaded comment; however, any edits to it will get removed if the file is opened in a newer version of Excel. Learn more: https://go.microsoft.com/fwlink/?linkid=870924 Comment: Pag 182 stormwater quality handbook
Note on K50: [Threaded comment] Your version of Excel allows you to read this threaded comment; however, any edits to it will get removed if the file is opened in a newer version of Excel. Learn more: https://go.microsoft.com/fwlink/?linkid=870924 Comment: Pag 182 stormwater quality handbook
Note on K71: [Threaded comment] Your version of Excel allows you to read this threaded comment; however, any edits to it will get removed if the file is opened in a newer version of Excel. Learn more: https://go.microsoft.com/fwlink/?linkid=870924 Comment: Pag 182 stormwater quality handbook
Note on K78: [Threaded comment] Your version of Excel allows you to read this threaded comment; however, any edits to it will get removed if the file is opened in a newer version of Excel. Learn more: https://go.microsoft.com/fwlink/?linkid=870924 Comment: Pag 182 stormwater quality handbook
Note on K89: [Threaded comment] Your version of Excel allows you to read this threaded comment; however, any edits to it will get removed if the file is opened in a newer version of Excel. Learn more: https://go.microsoft.com/fwlink/?linkid=870924 Comment: Pag 182 stormwater quality handbook
Note on K96: [Threaded comment] Your version of Excel allows you to read this threaded comment; however, any edits to it will get removed if the file is opened in a newer version of Excel. Learn more: https://go.microsoft.com/fwlink/?linkid=870924 Comment: Pag 182 stormwater quality handbook
Note on K107: [Threaded comment] Your version of Excel allows you to read this threaded comment; however, any edits to it will get removed if the file is opened in a newer version of Excel. Learn more: https://go.microsoft.com/fwlink/?linkid=870924 Comment: Pag 182 stormwater quality handbook
Note on K124: [Threaded comment] Your version of Excel allows you to read this threaded comment; however, any edits to it will get removed if the file is opened in a newer version of Excel. Learn more: https://go.microsoft.com/fwlink/?linkid=870924 Comment: Pag 182 stormwater quality handbook
Note on K134: [Threaded comment] Your version of Excel allows you to read this threaded comment; however, any edits to it will get removed if the file is opened in a newer version of Excel. Learn more: https://go.microsoft.com/fwlink/?linkid=870924 Comment: Pag 182 stormwater quality handbook
Note on K142: [Threaded comment] Your version of Excel allows you to read this threaded comment; however, any edits to it will get removed if the file is opened in a newer version of Excel. Learn more: https://go.microsoft.com/fwlink/?linkid=870924 Comment: Pag 182 stormwater quality handbook
Note on K151: [Threaded comment] Your version of Excel allows you to read this threaded comment; however, any edits to it will get removed if the file is opened in a newer version of Excel. Learn more: https://go.microsoft.com/fwlink/?linkid=870924 Comment: Pag 182 stormwater quality handbook
Note on K160: [Threaded comment] Your version of Excel allows you to read this threaded comment; however, any edits to it will get removed if the file is opened in a newer version of Excel. Learn more: https://go.microsoft.com/fwlink/?linkid=870924 Comment: Pag 182 stormwater quality handbook
Note on K167: [Threaded comment] Your version of Excel allows you to read this threaded comment; however, any edits to it will get removed if the file is opened in a newer version of Excel. Learn more: https://go.microsoft.com/fwlink/?linkid=870924 Comment: Pag 182 stormwater quality handbook
Note on K175: [Threaded comment] Your version of Excel allows you to read this threaded comment; however, any edits to it will get removed if the file is opened in a newer version of Excel. Learn more: https://go.microsoft.com/fwlink/?linkid=870924 Comment: Pag 182 stormwater quality handbook
Note on K183: [Threaded comment] Your version of Excel allows you to read this threaded comment; however, any edits to it will get removed if the file is opened in a newer version of Excel. Learn more: https://go.microsoft.com/fwlink/?linkid=870924 Comment: Pag 182 stormwater quality handbook
Note on K190: [Threaded comment] Your version of Excel allows you to read this threaded comment; however, any edits to it will get removed if the file is opened in a newer version of Excel. Learn more: https://go.microsoft.com/fwlink/?linkid=870924 Comment: Pag 182 stormwater quality handbook
Note on K199: [Threaded comment] Your version of Excel allows you to read this threaded comment; however, any edits to it will get removed if the file is opened in a newer version of Excel. Learn more: https://go.microsoft.com/fwlink/?linkid=870924 Comment: Pag 182 stormwater quality handbook
Note on K205: [Threaded comment] Your version of Excel allows you to read this threaded comment; however, any edits to it will get removed if the file is opened in a newer version of Excel. Learn more: https://go.microsoft.com/fwlink/?linkid=870924 Comment: Pag 182 stormwater quality handbook
Note on K212: [Threaded comment] Your version of Excel allows you to read this threaded comment; however, any edits to it will get removed if the file is opened in a newer version of Excel. Learn more: https://go.microsoft.com/fwlink/?linkid=870924 Comment: Pag 182 stormwater quality handbook
Note on K218: [Threaded comment] Your version of Excel allows you to read this threaded comment; however, any edits to it will get removed if the file is opened in a newer version of Excel. Learn more: https://go.microsoft.com/fwlink/?linkid=870924 Comment: Pag 182 stormwater quality handbook
Note on K226: [Threaded comment] Your version of Excel allows you to read this threaded comment; however, any edits to it will get removed if the file is opened in a newer version of Excel. Learn more: https://go.microsoft.com/fwlink/?linkid=870924 Comment: Pag 182 stormwater quality handbook
Note on K235: [Threaded comment] Your version of Excel allows you to read this threaded comment; however, any edits to it will get removed if the file is opened in a newer version of Excel. Learn more: https://go.microsoft.com/fwlink/?linkid=870924 Comment: Pag 182 stormwater quality handbook
Note on K242: [Threaded comment] Your version of Excel allows you to read this threaded comment; however, any edits to it will get removed if the file is opened in a newer version of Excel. Learn more: https://go.microsoft.com/fwlink/?linkid=870924 Comment: Pag 182 stormwater quality handbook
Note on K253: [Threaded comment] Your version of Excel allows you to read this threaded comment; however, any edits to it will get removed if the file is opened in a newer version of Excel. Learn more: https://go.microsoft.com/fwlink/?linkid=870924 Comment: Pag 182 stormwater quality handbook
Note on K262: [Threaded comment] Your version of Excel allows you to read this threaded comment; however, any edits to it will get removed if the file is opened in a newer version of Excel. Learn more: https://go.microsoft.com/fwlink/?linkid=870924 Comment: Pag 182 stormwater quality handbook
Note on K270: [Threaded comment] Your version of Excel allows you to read this threaded comment; however, any edits to it will get removed if the file is opened in a newer version of Excel. Learn more: https://go.microsoft.com/fwlink/?linkid=870924 Comment: Pag 182 stormwater quality handbook
Note on K278: [Threaded comment] Your version of Excel allows you to read this threaded comment; however, any edits to it will get removed if the file is opened in a newer version of Excel. Learn more: https://go.microsoft.com/fwlink/?linkid=870924 Comment: Pag 182 stormwater quality handbook
Note on K288: [Threaded comment] Your version of Excel allows you to read this threaded comment; however, any edits to it will get removed if the file is opened in a newer version of Excel. Learn more: https://go.microsoft.com/fwlink/?linkid=870924 Comment: Pag 182 stormwater quality handbook

## PlannedProjects
SUB_BASIN | PZ | ProjNumber | ProjectType | ProjectStatus | Sum of Acres | Max of AcresTreated | Sum of TN_Load (lbs/yr) | Sum of TP_Load (lbs/yr) | TN % efficiency reduction | TP % efficiency reduction | TN reduced (lb/yr) | TP reduced (lb/yr) | Notes:
Central IRL | A | TI-02-C | Grass Swales without Swale Blocks or Raised Culverts | Underway | 1.1635 | 0 | 11.9145 | 1.5765 | TBD | TBD | TBD | TBD | please provide retention depth in inches
North IRL | B | TI-02-C | Grass Swales without Swale Blocks or Raised Culverts | Underway | 131.5468 | 0 | 1291.9852 | 191.7981 | TBD | TBD | TBD | TBD | please provide retention depth in inches
Central IRL | A | TI-05-C | Lily Park | Planned | TBD | TBD | TBD | TBD | TBD | TBD | TBD | TBD | shapefile/KML of treatment area missing from record; additional information required to calculate reduction
[10 empty] | Total Potential Credit: | 0 | 0

## STAR2019
ProjID | LeadEntity | Partners | ProjectNumber | ProjectName | ProjectDescription | ProjectType | ProjectStatus | EstimatedCompletionDate | TNReduction(lbs/yr) | TPReduction(lbs/yr) | Location | AcresTreated | CostEstimate | CostAnnualO&M | FundingSource | FundingAmount | DEPContractAgreementNumber | Structural, Non-structural, or Trade | Year Project Added | BMAP | Latitude | Longitude | Start Date
2809 | Town of Indialantic | N/A | TI-01 | Education Efforts | Pamphlets, website, and fertilizer ordinance. | Education Efforts | Completed | N/A | N/A | N/A | A | N/A | N/A | N/A | N/A | N/A | N/A | Non-structural | 2013 | Central Indian River Lagoon | N/A | N/A | Not provided
2837 | Town of Indialantic | N/A | TI-02 | Swale Construction | Not provided. | Grass swales without swale blocks or raised culverts | Underway | TBD | Not provided | Not provided | A | Not provided | Not provided | Not provided | Not provided | Not provided | N/A | Structural | 2014 | Central Indian River Lagoon | Not provided | Not provided | Not provided
2836 | Town of Indialantic | N/A | TI-03 | Drainage Inlet Cleaning | Not provided. | BMP Cleanout | Completed | N/A | Not provided | Not provided | A | Not provided | Not provided | Not provided | Not provided | Not provided | N/A | Non-structural | 2014 | Central Indian River Lagoon | Not provided | Not provided | Not provided
2835 | Town of Indialantic | N/A | TI-04 | Street Sweeping | Not provided. | Street Sweeping | Completed | N/A | 28 | 18.2 | A | N/A | Not provided | Not provided | Not provided | Not provided | N/A | Non-structural | 2014 | Central Indian River Lagoon | N/A | N/A | Not provided
2834 | Town of Indialantic | N/A | TI-05 | Lily Park | Not provided. | On-line Retention BMPs | Planned | 2018 | TBD | 9 | A | TBD | TBD | TBD | TBD | TBD | N/A | Structural | 2016 | Central Indian River Lagoon | Not provided | Not provided | Not provided
2782 | Town of Indialantic | Not provided | TI-01 | Swales North of U.S. 192 Causeway | Not provided. | Grass Swales without Swale Blocks or Raised Culverts | Completed | 2001 | 297 | 51.7 | B | 29.2 | Not provided | Not provided | Not provided | Not provided | N/A | Structural | 2013 | North Indian River Lagoon | Not provided | Not provided | Not provided
2781 | Town of Indialantic | Not provided | TI-02 | 100% On-Site Retention | Not provided. | 100% On-site Retention | Completed | 2001 | 35 | 6.1 | B | 3.5 | Not provided | Not provided | Not provided | Not provided | N/A | Structural | 2013 | North Indian River Lagoon | Not provided | Not provided | Not provided
2780 | Town of Indialantic | Not provided | TI-03 | Education Efforts | Pamphlet, website, and fertilizer ordinance. | Education Efforts | Completed | N/A | 18 | 3.2 | B | N/A | Not provided | Not provided | Not provided | Not provided | N/A | Non-structural | 2013 | North Indian River Lagoon | N/A | N/A | Not provided
3068 | Town of Indialantic | DEP | TI-04 | Lily Park | Stormwater treatment. | Wet Detention Pond | Completed | 2016 | Not provided | Not provided | A | 1.93 | 173000 | 500 | DEP | DEP - $65,000 | LP05120 | Structural | 2017 | North Indian River Lagoon | 29.42 | 80.5742 | Not provided

## PivotTable
SUB_BASIN | PZ | ProjNumber | ProjectType | ProjectStatus | LC2015 | Sum of Acres | Max of AcresTreated | Sum of TN_Load (lbs/yr) | Sum of TP_Load (lbs/yr) | Count of LC2015
Central IRL | A | TI-01-N | Grass Swales without Swale Blocks or Raised Culverts | Completed | 1300 | 0.031007 | 29 | 0.32659 | 0.043631 | 2
Central IRL | A | TI-01-N | Grass Swales without Swale Blocks or Raised Culverts | Completed | 1400 | 0.18994 | 29 | 1.924 | 0.25373 | 9
Central IRL | A | TI-01-N | Grass Swales without Swale Blocks or Raised Culverts | Completed | 1410 | 0.20337 | 29 | 2.0497 | 0.27067 | 7
Central IRL | A | TI-01-N | Grass Swales without Swale Blocks or Raised Culverts | Completed | 1430 | 0.04348 | 29 | 0.45536 | 0.059856 | 3
Central IRL | A | TI-01-N | Grass Swales without Swale Blocks or Raised Culverts | Completed | 8140 | 0.6957 | 29 | 7.1588 | 0.94858 | 20
Central IRL | A | TI-02-C | Grass Swales without Swale Blocks or Raised Culverts | Underway | 1300 | 0.031007 | 0 | 0.32659 | 0.043631 | 2
Central IRL | A | TI-02-C | Grass Swales without Swale Blocks or Raised Culverts | Underway | 1400 | 0.18994 | 0 | 1.924 | 0.25373 | 9
Central IRL | A | TI-02-C | Grass Swales without Swale Blocks or Raised Culverts | Underway | 1410 | 0.20337 | 0 | 2.0497 | 0.27067 | 7
Central IRL | A | TI-02-C | Grass Swales without Swale Blocks or Raised Culverts | Underway | 1430 | 0.04348 | 0 | 0.45536 | 0.059856 | 3
Central IRL | A | TI-02-C | Grass Swales without Swale Blocks or Raised Culverts | Underway | 8140 | 0.69571 | 0 | 7.1588 | 0.94859 | 20
North IRL | B | TI-01-N | Grass Swales without Swale Blocks or Raised Culverts | Completed | 1200 | 34.3353 | 29 | 332.4437 | 49.7422 | 219
North IRL | B | TI-01-N | Grass Swales without Swale Blocks or Raised Culverts | Completed | 1210 | 67.3408 | 29 | 646.0615 | 95.3894 | 762
North IRL | B | TI-01-N | Grass Swales without Swale Blocks or Raised Culverts | Completed | 1300 | 1.4688 | 29 | 16.3856 | 2.7488 | 8
North IRL | B | TI-01-N | Grass Swales without Swale Blocks or Raised Culverts | Completed | 1330 | 8.2987 | 29 | 87.1537 | 14.9061 | 105
North IRL | B | TI-01-N | Grass Swales without Swale Blocks or Raised Culverts | Completed | 1400 | 4.268 | 29 | 46.1748 | 6.3658 | 38
North IRL | B | TI-01-N | Grass Swales without Swale Blocks or Raised Culverts | Completed | 1410 | 5.5949 | 29 | 59.3048 | 8.1041 | 64
North IRL | B | TI-01-N | Grass Swales without Swale Blocks or Raised Culverts | Completed | 1430 | 6.043 | 29 | 66.1317 | 9.2062 | 64
North IRL | B | TI-01-N | Grass Swales without Swale Blocks or Raised Culverts | Completed | 1700 | 0.13418 | 29 | 1.1866 | 0.16624 | 5
North IRL | B | TI-01-N | Grass Swales without Swale Blocks or Raised Culverts | Completed | 1750 | 1.3615 | 29 | 13.0886 | 1.8015 | 13
North IRL | B | TI-01-N | Grass Swales without Swale Blocks or Raised Culverts | Completed | 3100 | 1.5578 | 29 | 12.1444 | 1.7598 | 12
North IRL | B | TI-01-N | Grass Swales without Swale Blocks or Raised Culverts | Completed | 8140 | 1.1438 | 29 | 11.9099 | 1.608 | 25
North IRL | B | TI-02-C | Grass Swales without Swale Blocks or Raised Culverts | Underway | 1200 | 34.3353 | 0 | 332.4437 | 49.7422 | 219
North IRL | B | TI-02-C | Grass Swales without Swale Blocks or Raised Culverts | Underway | 1210 | 67.3408 | 0 | 646.0615 | 95.3894 | 762
North IRL | B | TI-02-C | Grass Swales without Swale Blocks or Raised Culverts | Underway | 1300 | 1.4688 | 0 | 16.3856 | 2.7488 | 8
North IRL | B | TI-02-C | Grass Swales without Swale Blocks or Raised Culverts | Underway | 1330 | 8.2987 | 0 | 87.1537 | 14.9061 | 105
North IRL | B | TI-02-C | Grass Swales without Swale Blocks or Raised Culverts | Underway | 1400 | 4.268 | 0 | 46.1747 | 6.3658 | 38
North IRL | B | TI-02-C | Grass Swales without Swale Blocks or Raised Culverts | Underway | 1410 | 5.5949 | 0 | 59.3047 | 8.1041 | 64
North IRL | B | TI-02-C | Grass Swales without Swale Blocks or Raised Culverts | Underway | 1430 | 6.043 | 0 | 66.1317 | 9.2062 | 64
North IRL | B | TI-02-C | Grass Swales without Swale Blocks or Raised Culverts | Underway | 1700 | 0.13418 | 0 | 1.1867 | 0.16624 | 5
North IRL | B | TI-02-C | Grass Swales without Swale Blocks or Raised Culverts | Underway | 1750 | 1.3615 | 0 | 13.0886 | 1.8015 | 13
North IRL | B | TI-02-C | Grass Swales without Swale Blocks or Raised Culverts | Underway | 3100 | 1.5578 | 0 | 12.1444 | 1.7598 | 12
North IRL | B | TI-02-C | Grass Swales without Swale Blocks or Raised Culverts | Underway | 8140 | 1.1438 | 0 | 11.9099 | 1.608 | 25

## TI_ProjectCalcs
OBJECTID | Entity | SUB_BASIN | PZ | Segment | TNrdx | TPrdx | Acres | TN_Annual | TP_Annual | TN_Load | TP_Load | LC2015 | LC2015_Description | ProjNumber | ProjName | LeadEntity | Partners | ProjectName | ProjectDescription | ProjectType | ProjectStatus | EstimatedCompletionDate | TNReductionlbsyr | TPReductionlbsyr | Location | AcresTreated | CostEstimate | CostAnnualO_M | FundingSource | FundingAmount | DEPContractAgreementNumber | StructuralNonstructuralorTrade | YearProjectAdded | BMAP | Latitude | Longitude | StartDate | Calc | shapefile | Shape_Length | Shape_Area
1 | Town of Indialantic | North IRL | B | IR8-11 | 0.36 | 0.48 | 0.052368 | 9.3826 | 1.2869 | 0.49135 | 0.067391 | 1400 | Commercial and Services | TI-01-N | Swales North of US192 Causeway | Town of Indialantic | Not provided | Swales North of U.S. 192 Causeway | Not provided. | Grass Swales without Swale Blocks or Raised Culverts | Completed | 2001 | 297 | 52 | B | 29 | Not provided | Not provided | Not provided | Not provided | N/A | Structural | 2013 | North Indian River Lagoon | Not provided | Not provided | Not provided | 50% of Wet Detention Effciency Calculation in Table 5 and TA | yes | 61.3066 | 211.9277
2 | Town of Indialantic | North IRL | B | IR8-11 | 0.36 | 0.48 | 0.11889 | 9.3826 | 1.2869 | 1.1155 | 0.15299 | 1200 | Residential, Medium Density-Two-five dwellingunits per acre | TI-01-N | Swales North of US192 Causeway | Town of Indialantic | Not provided | Swales North of U.S. 192 Causeway | Not provided. | Grass Swales without Swale Blocks or Raised Culverts | Completed | 2001 | 297 | 52 | B | 29 | Not provided | Not provided | Not provided | Not provided | N/A | Structural | 2013 | North Indian River Lagoon | Not provided | Not provided | Not provided | 50% of Wet Detention Effciency Calculation in Table 5 and TA | yes | 125.726 | 481.1286
3 | Town of Indialantic | North IRL | B | IR8-11 | 0.36 | 0.48 | 0.039839 | 9.3826 | 1.2869 | 0.3738 | 0.051268 | 1700 | Institutional (Educational,religious,health and military facilities) | TI-01-N | Swales North of US192 Causeway | Town of Indialantic | Not provided | Swales North of U.S. 192 Causeway | Not provided. | Grass Swales without Swale Blocks or Raised Culverts | Completed | 2001 | 297 | 52 | B | 29 | Not provided | Not provided | Not provided | Not provided | N/A | Structural | 2013 | North Indian River Lagoon | Not provided | Not provided | Not provided | 50% of Wet Detention Effciency Calculation in Table 5 and TA | yes | 115.9897 | 161.2247
4 | Town of Indialantic | North IRL | B | IR8-11 | 0.36 | 0.48 | 0.0013191 | 9.3826 | 1.2869 | 0.012376 | 0.0016975 | 1410 | Retail Sales and Services | TI-01-N | Swales North of US192 Causeway | Town of Indialantic | Not provided | Swales North of U.S. 192 Causeway | Not provided. | Grass Swales without Swale Blocks or Raised Culverts | Completed | 2001 | 297 | 52 | B | 29 | Not provided | Not provided | Not provided | Not provided | N/A | Structural | 2013 | North Indian River Lagoon | Not provided | Not provided | Not provided | 50% of Wet Detention Effciency Calculation in Table 5 and TA | yes | 9.5833 | 5.3382
5 | Town of Indialantic | North IRL | B | IR8-11 | 0.36 | 0.48 | 0.11241 | 9.3826 | 1.2869 | 1.0547 | 0.14466 | 1430 | Professional Services | TI-01-N | Swales North of US192 Causeway | Town of Indialantic | Not provided | Swales North of U.S. 192 Causeway | Not provided. | Grass Swales without Swale Blocks or Raised Culverts | Completed | 2001 | 297 | 52 | B | 29 | Not provided | Not provided | Not provided | Not provided | N/A | Structural | 2013 | North Indian River Lagoon | Not provided | Not provided | Not provided | 50% of Wet Detention Effciency Calculation in Table 5 and TA | yes | 91.1956 | 454.9189
6 | Town of Indialantic | North IRL | B | IR8-11 | 0.36 | 0.48 | 0.025593 | 9.3826 | 1.2869 | 0.24013 | 0.032935 | 1210 | Fixed Single Family Units | TI-01-N | Swales North of US192 Causeway | Town of Indialantic | Not provided | Swales North of U.S. 192 Causeway | Not provided. | Grass Swales without Swale Blocks or Raised Culverts | Completed | 2001 | 297 | 52 | B | 29 | Not provided | Not provided | Not provided | Not provided | N/A | Structural | 2013 | North Indian River Lagoon | Not provided | Not provided | Not provided | 50% of Wet Detention Effciency Calculation in Table 5 and TA | yes | 55.3836 | 103.5724
7 | Town of Indialantic | North IRL | B | IR8-11 | 0.36 | 0.48 | 0.29445 | 9.3069 | 1.3624 | 2.7404 | 0.40115 | 1200 | Residential, Medium Density-Two-five dwellingunits per acre | TI-01-N | Swales North of US192 Causeway | Town of Indialantic | Not provided | Swales North of U.S. 192 Causeway | Not provided. | Grass Swales without Swale Blocks or Raised Culverts | Completed | 2001 | 297 | 52 | B | 29 | Not provided | Not provided | Not provided | Not provided | N/A | Structural | 2013 | North Indian River Lagoon | Not provided | Not provided | Not provided | 50% of Wet Detention Effciency Calculation in Table 5 and TA | yes | 239.1939 | 1191.5887
8 | Natural Lands | North IRL | B | IR8-11 | 0.36 | 0.48 | 0.048439 | 9.3069 | 1.3624 | 0.45082 | 0.065992 | 3100 | Herbaceous Dry Prairie | TI-01-N | Swales North of US192 Causeway | Town of Indialantic | Not provided | Swales North of U.S. 192 Causeway | Not provided. | Grass Swales without Swale Blocks or Raised Culverts | Completed | 2001 | 297 | 52 | B | 29 | Not provided | Not provided | Not provided | Not provided | N/A | Structural | 2013 | North Indian River Lagoon | Not provided | Not provided | Not provided | 50% of Wet Detention Effciency Calculation in Table 5 and TA | yes | 70.7011 | 196.0264
9 | Town of Indialantic | North IRL | B | IR8-11 | 0.36 | 0.48 | 0.0051267 | 9.3069 | 1.3624 | 0.047713 | 0.0069844 | 1210 | Fixed Single Family Units | TI-01-N | Swales North of US192 Causeway | Town of Indialantic | Not provided | Swales North of U.S. 192 Causeway | Not provided. | Grass Swales without Swale Blocks or Raised Culverts | Completed | 2001 | 297 | 52 | B | 29 | Not provided | Not provided | Not provided | Not provided | N/A | Structural | 2013 | North Indian River Lagoon | Not provided | Not provided | Not provided | 50% of Wet Detention Effciency Calculation in Table 5 and TA | yes | 25.7238 | 20.7468
10 | Town of Indialantic | North IRL | B | IR8-11 | 0.36 | 0.48 | 0.194 | 9.3069 | 1.3624 | 1.8056 | 0.2643 | 1210 | Fixed Single Family Units | TI-01-N | Swales North of US192 Causeway | Town of Indialantic | Not provided | Swales North of U.S. 192 Causeway | Not provided. | Grass Swales without Swale Blocks or Raised Culverts | Completed | 2001 | 297 | 52 | B | 29 | Not provided | Not provided | Not provided | Not provided | N/A | Structural | 2013 | North Indian River Lagoon | Not provided | Not provided | Not provided | 50% of Wet Detention Effciency Calculation in Table 5 and TA | yes | 111.5258 | 785.0986
11 | Town of Indialantic | North IRL | B | IR8-11 | 0.36 | 0.48 | 0.075748 | 9.3069 | 1.3624 | 0.70497 | 0.1032 | 1210 | Fixed Single Family Units | TI-01-N | Swales North of US192 Causeway | Town of Indialantic | Not provided | Swales North of U.S. 192 Causeway | Not provided. | Grass Swales without Swale Blocks or Raised Culverts | Completed | 2001 | 297 | 52 | B | 29 | Not provided | Not provided | Not provided | Not provided | N/A | Structural | 2013 | North Indian River Lagoon | Not provided | Not provided | Not provided | 50% of Wet Detention Effciency Calculation in Table 5 and TA | yes | 84.1051 | 306.5395
12 | Town of Indialantic | North IRL | B | IR8-11 | 0.36 | 0.48 | 0.3382 | 10.2721 | 1.7357 | 3.474 | 0.58702 | 1200 | Residential, Medium Density-Two-five dwellingunits per acre | TI-01-N | Swales North of US192 Causeway | Town of Indialantic | Not provided | Swales North of U.S. 192 Causeway | Not provided. | Grass Swales without Swale Blocks or Raised Culverts | Completed | 2001 | 297 | 52 | B | 29 | Not provided | Not provided | Not provided | Not provided | N/A | Structural | 2013 | North Indian River Lagoon | Not provided | Not provided | Not provided | 50% of Wet Detention Effciency Calculation in Table 5 and TA | yes | 198.6905 | 1368.6378
13 | Town of Indialantic | North IRL | B | IR8-11 | 0.36 | 0.48 | 0.0016269 | 10.2721 | 1.7357 | 0.016712 | 0.0028239 | 1410 | Retail Sales and Services | TI-01-N | Swales North of US192 Causeway | Town of Indialantic | Not provided | Swales North of U.S. 192 Causeway | Not provided. | Grass Swales without Swale Blocks or Raised Culverts | Completed | 2001 | 297 | 52 | B | 29 | Not provided | Not provided | Not provided | Not provided | N/A | Structural | 2013 | North Indian River Lagoon | Not provided | Not provided | Not provided | 50% of Wet Detention Effciency Calculation in Table 5 and TA | yes | 14.7189 | 6.5839
14 | Town of Indialantic | North IRL | B | IR8-11 | 0.36 | 0.48 | 0.087243 | 10.2721 | 1.7357 | 0.89617 | 0.15143 | 1330 | Residential, High density; Multiple Dwelling Units, Low Rise <Two stories or less> | TI-01-N | Swales North of US192 Causeway | Town of Indialantic | Not provided | Swales North of U.S. 192 Causeway | Not provided. | Grass Swales without Swale Blocks or Raised Culverts | Completed | 2001 | 297 | 52 | B | 29 | Not provided | Not provided | Not provided | Not provided | N/A | Structural | 2013 | North Indian River Lagoon | Not provided | Not provided | Not provided | 50% of Wet Detention Effciency Calculation in Table 5 and TA | yes | 87.1763 | 353.0607
15 | Town of Indialantic | North IRL | B | IR8-11 | 0.36 | 0.48 | 0.00036952 | 10.2721 | 1.7357 | 0.0037957 | 0.00064138 | 1210 | Fixed Single Family Units | TI-01-N | Swales North of US192 Causeway | Town of Indialantic | Not provided | Swales North of U.S. 192 Causeway | Not provided. | Grass Swales without Swale Blocks or Raised Culverts | Completed | 2001 | 297 | 52 | B | 29 | Not provided | Not provided | Not provided | Not provided | N/A | Structural | 2013 | North Indian River Lagoon | Not provided | Not provided | Not provided | 50% of Wet Detention Effciency Calculation in Table 5 and TA | yes | 7.0585 | 1.4954
16 | Town of Indialantic | North IRL | B | IR8-11 | 0.36 | 0.48 | 0.048995 | 10.2721 | 1.7357 | 0.50328 | 0.085042 | 1330 | Residential, High density; Multiple Dwelling Units, Low Rise <Two stories or less> | TI-01-N | Swales North of US192 Causeway | Town of Indialantic | Not provided | Swales North of U.S. 192 Causeway | Not provided. | Grass Swales without Swale Blocks or Raised Culverts | Completed | 2001 | 297 | 52 | B | 29 | Not provided | Not provided | Not provided | Not provided | N/A | Structural | 2013 | North Indian River Lagoon | Not provided | Not provided | Not provided | 50% of Wet Detention Effciency Calculation in Table 5 and TA | yes | 59.6121 | 198.2746
17 | Town of Indialantic | North IRL | B | IR8-11 | 0.36 | 0.48 | 0.088381 | 10.2721 | 1.7357 | 0.90786 | 0.15341 | 1330 | Residential, High density; Multiple Dwelling Units, Low Rise <Two stories or less> | TI-01-N | Swales North of US192 Causeway | Town of Indialantic | Not provided | Swales North of U.S. 192 Causeway | Not provided. | Grass Swales without Swale Blocks or Raised Culverts | Completed | 2001 | 297 | 52 | B | 29 | Not provided | Not provided | Not provided | Not provided | N/A | Structural | 2013 | North Indian River Lagoon | Not provided | Not provided | Not provided | 50% of Wet Detention Effciency Calculation in Table 5 and TA | yes | 78.2525 | 357.6655
18 | Town of Indialantic | North IRL | B | IR8-11 | 0.36 | 0.48 | 0.05295 | 10.2721 | 1.7357 | 0.54391 | 0.091907 | 1330 | Residential, High density; Multiple Dwelling Units, Low Rise <Two stories or less> | TI-01-N | Swales North of US192 Causeway | Town of Indialantic | Not provided | Swales North of U.S. 192 Causeway | Not provided. | Grass Swales without Swale Blocks or Raised Culverts | Completed | 2001 | 297 | 52 | B | 29 | Not provided | Not provided | Not provided | Not provided | N/A | Structural | 2013 | North Indian River Lagoon | Not provided | Not provided | Not provided | 50% of Wet Detention Effciency Calculation in Table 5 and TA | yes | 82.5415 | 214.2822
19 | Town of Indialantic | North IRL | B | IR8-11 | 0.36 | 0.48 | 0.2474 | 9.5641 | 1.4056 | 2.3662 | 0.34775 | 1200 | Residential, Medium Density-Two-five dwellingunits per acre | TI-01-N | Swales North of US192 Causeway | Town of Indialantic | Not provided | Swales North of U.S. 192 Causeway | Not provided. | Grass Swales without Swale Blocks or Raised Culverts | Completed | 2001 | 297 | 52 | B | 29 | Not provided | Not provided | Not provided | Not provided | N/A | Structural | 2013 | North Indian River Lagoon | Not provided | Not provided | Not provided | 50% of Wet Detention Effciency Calculation in Table 5 and TA | yes | 146.3274 | 1001.2096
20 | Town of Indialantic | North IRL | B | IR8-11 | 0.36 | 0.48 | 0.010274 | 9.5641 | 1.4056 | 0.098257 | 0.01444 | 1210 | Fixed Single Family Units | TI-01-N | Swales North of US192 Causeway | Town of Indialantic | Not provided | Swales North of U.S. 192 Causeway | Not provided. | Grass Swales without Swale Blocks or Raised Culverts | Completed | 2001 | 297 | 52 | B | 29 | Not provided | Not provided | Not provided | Not provided | N/A | Structural | 2013 | North Indian River Lagoon | Not provided | Not provided | Not provided | 50% of Wet Detention Effciency Calculation in Table 5 and TA | yes | 26.429 | 41.5754
21 | Town of Indialantic | North IRL | B | IR8-11 | 0.36 | 0.48 | 0.070775 | 9.5641 | 1.4056 | 0.67691 | 0.099481 | 1210 | Fixed Single Family Units | TI-01-N | Swales North of US192 Causeway | Town of Indialantic | Not provided | Swales North of U.S. 192 Causeway | Not provided. | Grass Swales without Swale Blocks or Raised Culverts | Completed | 2001 | 297 | 52 | B | 29 | Not provided | Not provided | Not provided | Not provided | N/A | Structural | 2013 | North Indian River Lagoon | Not provided | Not provided | Not provided | 50% of Wet Detention Effciency Calculation in Table 5 and TA | yes | 72.0547 | 286.418
22 | Town of Indialantic | North IRL | B | IR8-11 | 0.36 | 0.48 | 0.12062 | 9.5641 | 1.4056 | 1.1536 | 0.16954 | 1210 | Fixed Single Family Units | TI-01-N | Swales North of US192 Causeway | Town of Indialantic | Not provided | Swales North of U.S. 192 Causeway | Not provided. | Grass Swales without Swale Blocks or Raised Culverts | Completed | 2001 | 297 | 52 | B | 29 | Not provided | Not provided | Not provided | Not provided | N/A | Structural | 2013 | North Indian River Lagoon | Not provided | Not provided | Not provided | 50% of Wet Detention Effciency Calculation in Table 5 and TA | yes | 95.2836 | 488.1272
23 | Town of Indialantic | North IRL | B | IR8-11 | 0.36 | 0.48 | 0.037538 | 9.5641 | 1.4056 | 0.35901 | 0.052763 | 1210 | Fixed Single Family Units | TI-01-N | Swales North of US192 Causeway | Town of Indialantic | Not provided | Swales North of U.S. 192 Causeway | Not provided. | Grass Swales without Swale Blocks or Raised Culverts | Completed | 2001 | 297 | 52 | B | 29 | Not provided | Not provided | Not provided | Not provided | N/A | Structural | 2013 | North Indian River Lagoon | Not provided | Not provided | Not provided | 50% of Wet Detention Effciency Calculation in Table 5 and TA | yes | 51.5959 | 151.9092
24 | Town of Indialantic | North IRL | B | IR8-11 | 0.36 | 0.48 | 0.11612 | 9.5641 | 1.4056 | 1.1106 | 0.16322 | 1210 | Fixed Single Family Units | TI-01-N | Swales North of US192 Causeway | Town of Indialantic | Not provided | Swales North of U.S. 192 Causeway | Not provided. | Grass Swales without Swale Blocks or Raised Culverts | Completed | 2001 | 297 | 52 | B | 29 | Not provided | Not provided | Not provided | Not provided | N/A | Structural | 2013 | North Indian River Lagoon | Not provided | Not provided | Not provided | 50% of Wet Detention Effciency Calculation in Table 5 and TA | yes | 90.4938 | 469.9183
25 | Town of Indialantic | North IRL | B | IR8-11 | 0.36 | 0.48 | 0.015034 | 9.5641 | 1.4056 | 0.14379 | 0.021132 | 1210 | Fixed Single Family Units | TI-01-N | Swales North of US192 Causeway | Town of Indialantic | Not provided | Swales North of U.S. 192 Causeway | Not provided. | Grass Swales without Swale Blocks or Raised Culverts | Completed | 2001 | 297 | 52 | B | 29 | Not provided | Not provided | Not provided | Not provided | N/A | Structural | 2013 | North Indian River Lagoon | Not provided | Not provided | Not provided | 50% of Wet Detention Effciency Calculation in Table 5 and TA | yes | 31.9946 | 60.8421
26 | Town of Indialantic | North IRL | B | IR8-11 | 0.36 | 0.48 | 0.17098 | 9.5568 | 1.4045 | 1.6341 | 0.24015 | 1200 | Residential, Medium Density-Two-five dwellingunits per acre | TI-01-N | Swales North of US192 Causeway | Town of Indialantic | Not provided | Swales North of U.S. 192 Causeway | Not provided. | Grass Swales without Swale Blocks or Raised Culverts | Completed | 2001 | 297 | 52 | B | 29 | Not provided | Not provided | Not provided | Not provided | N/A | Structural | 2013 | North Indian River Lagoon | Not provided | Not provided | Not provided | 50% of Wet Detention Effciency Calculation in Table 5 and TA | yes | 119.2248 | 691.9436
27 | Town of Indialantic | North IRL | B | IR8-11 | 0.36 | 0.48 | 0.036904 | 9.5568 | 1.4045 | 0.35268 | 0.051833 | 1210 | Fixed Single Family Units | TI-01-N | Swales North of US192 Causeway | Town of Indialantic | Not provided | Swales North of U.S. 192 Causeway | Not provided. | Grass Swales without Swale Blocks or Raised Culverts | Completed | 2001 | 297 | 52 | B | 29 | Not provided | Not provided | Not provided | Not provided | N/A | Structural | 2013 | North Indian River Lagoon | Not provided | Not provided | Not provided | 50% of Wet Detention Effciency Calculation in Table 5 and TA | yes | 54.0984 | 149.3448
28 | Town of Indialantic | North IRL | B | IR8-11 | 0.36 | 0.48 | 0.028811 | 9.5568 | 1.4045 | 0.27534 | 0.040466 | 1200 | Residential, Medium Density-Two-five dwellingunits per acre | TI-01-N | Swales North of US192 Causeway | Town of Indialantic | Not provided | Swales North of U.S. 192 Causeway | Not provided. | Grass Swales without Swale Blocks or Raised Culverts | Completed | 2001 | 297 | 52 | B | 29 | Not provided | Not provided | Not provided | Not provided | N/A | Structural | 2013 | North Indian River Lagoon | Not provided | Not provided | Not provided | 50% of Wet Detention Effciency Calculation in Table 5 and TA | yes | 55.3913 | 116.5937
29 | Town of Indialantic | North IRL | B | IR8-11 | 0.36 | 0.48 | 0.33812 | 9.5568 | 1.4045 | 3.2314 | 0.4749 | 1210 | Fixed Single Family Units | TI-01-N | Swales North of US192 Causeway | Town of Indialantic | Not provided | Swales North of U.S. 192 Causeway | Not provided. | Grass Swales without Swale Blocks or Raised Culverts | Completed | 2001 | 297 | 52 | B | 29 | Not provided | Not provided | Not provided | Not provided | N/A | Structural | 2013 | North Indian River Lagoon | Not provided | Not provided | Not provided | 50% of Wet Detention Effciency Calculation in Table 5 and TA | yes | 148.7355 | 1368.3403
30 | Town of Indialantic | North IRL | B | IR8-11 | 0.36 | 0.48 | 0.0080156 | 9.5568 | 1.4045 | 0.076603 | 0.011258 | 1210 | Fixed Single Family Units | TI-01-N | Swales North of US192 Causeway | Town of Indialantic | Not provided | Swales North of U.S. 192 Causeway | Not provided. | Grass Swales without Swale Blocks or Raised Culverts | Completed | 2001 | 297 | 52 | B | 29 | Not provided | Not provided | Not provided | Not provided | N/A | Structural | 2013 | North Indian River Lagoon | Not provided | Not provided | Not provided | 50% of Wet Detention Effciency Calculation in Table 5 and TA | yes | 32.476 | 32.4378
31 | Town of Indialantic | North IRL | B | IR8-11 | 0.36 | 0.48 | 0.54362 | 9.5631 | 1.4054 | 5.1987 | 0.76402 | 1200 | Residential, Medium Density-Two-five dwellingunits per acre | TI-01-N | Swales North of US192 Causeway | Town of Indialantic | Not provided | Swales North of U.S. 192 Causeway | Not provided. | Grass Swales without Swale Blocks or Raised Culverts | Completed | 2001 | 297 | 52 | B | 29 | Not provided | Not provided | Not provided | Not provided | N/A | Structural | 2013 | North Indian River Lagoon | Not provided | Not provided | Not provided | 50% of Wet Detention Effciency Calculation in Table 5 and TA | yes | 186.9118 | 2199.9328
32 | Town of Indialantic | North IRL | B | IR8-11 | 0.36 | 0.48 | 0.058421 | 9.5631 | 1.4054 | 0.55869 | 0.082107 | 1210 | Fixed Single Family Units | TI-01-N | Swales North of US192 Causeway | Town of Indialantic | Not provided | Swales North of U.S. 192 Causeway | Not provided. | Grass Swales without Swale Blocks or Raised Culverts | Completed | 2001 | 297 | 52 | B | 29 | Not provided | Not provided | Not provided | Not provided | N/A | Structural | 2013 | North Indian River Lagoon | Not provided | Not provided | Not provided | 50% of Wet Detention Effciency Calculation in Table 5 and TA | yes | 68.3335 | 236.4221
33 | Town of Indialantic | North IRL | B | IR8-11 | 0.36 | 0.48 | 0.014449 | 9.5631 | 1.4054 | 0.13817 | 0.020307 | 1210 | Fixed Single Family Units | TI-01-N | Swales North of US192 Causeway | Town of Indialantic | Not provided | Swales North of U.S. 192 Causeway | Not provided. | Grass Swales without Swale Blocks or Raised Culverts | Completed | 2001 | 297 | 52 | B | 29 | Not provided | Not provided | Not provided | Not provided | N/A | Structural | 2013 | North Indian River Lagoon | Not provided | Not provided | Not provided | 50% of Wet Detention Effciency Calculation in Table 5 and TA | yes | 44.1213 | 58.4717
34 | Town of Indialantic | North IRL | B | IR8-11 | 0.36 | 0.48 | 0.0012784 | 9.5631 | 1.4054 | 0.012225 | 0.0017967 | 1210 | Fixed Single Family Units | TI-01-N | Swales North of US192 Causeway | Town of Indialantic | Not provided | Swales North of U.S. 192 Causeway | Not provided. | Grass Swales without Swale Blocks or Raised Culverts | Completed | 2001 | 297 | 52 | B | 29 | Not provided | Not provided | Not provided | Not provided | N/A | Structural | 2013 | North Indian River Lagoon | Not provided | Not provided | Not provided | 50% of Wet Detention Effciency Calculation in Table 5 and TA | yes | 13.4145 | 5.1734
35 | Town of Indialantic | North IRL | B | IR8-11 | 0.36 | 0.48 | 0.0036637 | 9.5803 | 1.4079 | 0.0351 | 0.0051583 | 1200 | Residential, Medium Density-Two-five dwellingunits per acre | TI-01-N | Swales North of US192 Causeway | Town of Indialantic | Not provided | Swales North of U.S. 192 Causeway | Not provided. | Grass Swales without Swale Blocks or Raised Culverts | Completed | 2001 | 297 | 52 | B | 29 | Not provided | Not provided | Not provided | Not provided | N/A | Structural | 2013 | North Indian River Lagoon | Not provided | Not provided | Not provided | 50% of Wet Detention Effciency Calculation in Table 5 and TA | yes | 26.3292 | 14.8267
36 | Town of Indialantic | North IRL | B | IR8-11 | 0.36 | 0.48 | 0.17716 | 9.5803 | 1.4079 | 1.6972 | 0.24943 | 1210 | Fixed Single Family Units | TI-01-N | Swales North of US192 Causeway | Town of Indialantic | Not provided | Swales North of U.S. 192 Causeway | Not provided. | Grass Swales without Swale Blocks or Raised Culverts | Completed | 2001 | 297 | 52 | B | 29 | Not provided | Not provided | Not provided | Not provided | N/A | Structural | 2013 | North Indian River Lagoon | Not provided | Not provided | Not provided | 50% of Wet Detention Effciency Calculation in Table 5 and TA | yes | 108.0758 | 716.9348
37 | Town of Indialantic | North IRL | B | IR8-11 | 0.36 | 0.48 | 0.12419 | 9.5803 | 1.4079 | 1.1897 | 0.17485 | 1210 | Fixed Single Family Units | TI-01-N | Swales North of US192 Causeway | Town of Indialantic | Not provided | Swales North of U.S. 192 Causeway | Not provided. | Grass Swales without Swale Blocks or Raised Culverts | Completed | 2001 | 297 | 52 | B | 29 | Not provided | Not provided | Not provided | Not provided | N/A | Structural | 2013 | North Indian River Lagoon | Not provided | Not provided | Not provided | 50% of Wet Detention Effciency Calculation in Table 5 and TA | yes | 94.3425 | 502.5656
38 | Town of Indialantic | North IRL | B | IR8-11 | 0.36 | 0.48 | 0.15384 | 9.5803 | 1.4079 | 1.4738 | 0.2166 | 1210 | Fixed Single Family Units | TI-01-N | Swales North of US192 Causeway | Town of Indialantic | Not provided | Swales North of U.S. 192 Causeway | Not provided. | Grass Swales without Swale Blocks or Raised Culverts | Completed | 2001 | 297 | 52 | B | 29 | Not provided | Not provided | Not provided | Not provided | N/A | Structural | 2013 | North Indian River Lagoon | Not provided | Not provided | Not provided | 50% of Wet Detention Effciency Calculation in Table 5 and TA | yes | 101.8757 | 622.5688
39 | Town of Indialantic | North IRL | B | IR8-11 | 0.36 | 0.48 | 0.091584 | 9.5803 | 1.4079 | 0.8774 | 0.12894 | 1210 | Fixed Single Family Units | TI-01-N | Swales North of US192 Causeway | Town of Indialantic | Not provided | Swales North of U.S. 192 Causeway | Not provided. | Grass Swales without Swale Blocks or Raised Culverts | Completed | 2001 | 297 | 52 | B | 29 | Not provided | Not provided | Not provided | Not provided | N/A | Structural | 2013 | North Indian River Lagoon | Not provided | Not provided | Not provided | 50% of Wet Detention Effciency Calculation in Table 5 and TA | yes | 85.9735 | 370.6274
40 | Town of Indialantic | North IRL | B | IR8-11 | 0.36 | 0.48 | 0.04253 | 9.5803 | 1.4079 | 0.40745 | 0.059879 | 1210 | Fixed Single Family Units | TI-01-N | Swales North of US192 Causeway | Town of Indialantic | Not provided | Swales North of U.S. 192 Causeway | Not provided. | Grass Swales without Swale Blocks or Raised Culverts | Completed | 2001 | 297 | 52 | B | 29 | Not provided | Not provided | Not provided | Not provided | N/A | Structural | 2013 | North Indian River Lagoon | Not provided | Not provided | Not provided | 50% of Wet Detention Effciency Calculation in Table 5 and TA | yes | 55.7509 | 172.1123
41 | Town of Indialantic | North IRL | B | IR8-11 | 0.36 | 0.48 | 0.024801 | 9.5803 | 1.4079 | 0.2376 | 0.034917 | 1210 | Fixed Single Family Units | TI-01-N | Swales North of US192 Causeway | Town of Indialantic | Not provided | Swales North of U.S. 192 Causeway | Not provided. | Grass Swales without Swale Blocks or Raised Culverts | Completed | 2001 | 297 | 52 | B | 29 | Not provided | Not provided | Not provided | Not provided | N/A | Structural | 2013 | North Indian River Lagoon | Not provided | Not provided | Not provided | 50% of Wet Detention Effciency Calculation in Table 5 and TA | yes | 45.4286 | 100.3643
42 | Town of Indialantic | North IRL | B | IR8-11 | 0.36 | 0.48 | 0.012455 | 9.5786 | 1.4077 | 0.11931 | 0.017533 | 1200 | Residential, Medium Density-Two-five dwellingunits per acre | TI-01-N | Swales North of US192 Causeway | Town of Indialantic | Not provided | Swales North of U.S. 192 Causeway | Not provided. | Grass Swales without Swale Blocks or Raised Culverts | Completed | 2001 | 297 | 52 | B | 29 | Not provided | Not provided | Not provided | Not provided | N/A | Structural | 2013 | North Indian River Lagoon | Not provided | Not provided | Not provided | 50% of Wet Detention Effciency Calculation in Table 5 and TA | yes | 56.5934 | 50.4053
43 | Town of Indialantic | North IRL | B | IR8-11 | 0.36 | 0.48 | 0.2047 | 9.5786 | 1.4077 | 1.9607 | 0.28815 | 1210 | Fixed Single Family Units | TI-01-N | Swales North of US192 Causeway | Town of Indialantic | Not provided | Swales North of U.S. 192 Causeway | Not provided. | Grass Swales without Swale Blocks or Raised Culverts | Completed | 2001 | 297 | 52 | B | 29 | Not provided | Not provided | Not provided | Not provided | N/A | Structural | 2013 | North Indian River Lagoon | Not provided | Not provided | Not provided | 50% of Wet Detention Effciency Calculation in Table 5 and TA | yes | 118.3481 | 828.3921
44 | Town of Indialantic | North IRL | B | IR8-11 | 0.36 | 0.48 | 0.067139 | 9.5786 | 1.4077 | 0.6431 | 0.09451 | 1210 | Fixed Single Family Units | TI-01-N | Swales North of US192 Causeway | Town of Indialantic | Not provided | Swales North of U.S. 192 Causeway | Not provided. | Grass Swales without Swale Blocks or Raised Culverts | Completed | 2001 | 297 | 52 | B | 29 | Not provided | Not provided | Not provided | Not provided | N/A | Structural | 2013 | North Indian River Lagoon | Not provided | Not provided | Not provided | 50% of Wet Detention Effciency Calculation in Table 5 and TA | yes | 66.839 | 271.7022
45 | Town of Indialantic | North IRL | B | IR8-11 | 0.36 | 0.48 | 0.067028 | 9.5786 | 1.4077 | 0.64203 | 0.094354 | 1210 | Fixed Single Family Units | TI-01-N | Swales North of US192 Causeway | Town of Indialantic | Not provided | Swales North of U.S. 192 Causeway | Not provided. | Grass Swales without Swale Blocks or Raised Culverts | Completed | 2001 | 297 | 52 | B | 29 | Not provided | Not provided | Not provided | Not provided | N/A | Structural | 2013 | North Indian River Lagoon | Not provided | Not provided | Not provided | 50% of Wet Detention Effciency Calculation in Table 5 and TA | yes | 79.6621 | 271.2525
46 | Town of Indialantic | North IRL | B | IR8-11 | 0.36 | 0.48 | 0.26644 | 9.5786 | 1.4077 | 2.5521 | 0.37506 | 1210 | Fixed Single Family Units | TI-01-N | Swales North of US192 Causeway | Town of Indialantic | Not provided | Swales North of U.S. 192 Causeway | Not provided. | Grass Swales without Swale Blocks or Raised Culverts | Completed | 2001 | 297 | 52 | B | 29 | Not provided | Not provided | Not provided | Not provided | N/A | Structural | 2013 | North Indian River Lagoon | Not provided | Not provided | Not provided | 50% of Wet Detention Effciency Calculation in Table 5 and TA | yes | 132.0229 | 1078.248
47 | Town of Indialantic | North IRL | B | IR8-11 | 0.36 | 0.48 | 0.058616 | 9.5722 | 1.4068 | 0.56109 | 0.082459 | 1200 | Residential, Medium Density-Two-five dwellingunits per acre | TI-01-N | Swales North of US192 Causeway | Town of Indialantic | Not provided | Swales North of U.S. 192 Causeway | Not provided. | Grass Swales without Swale Blocks or Raised Culverts | Completed | 2001 | 297 | 52 | B | 29 | Not provided | Not provided | Not provided | Not provided | N/A | Structural | 2013 | North Indian River Lagoon | Not provided | Not provided | Not provided | 50% of Wet Detention Effciency Calculation in Table 5 and TA | yes | 125.8606 | 237.212
48 | Town of Indialantic | North IRL | B | IR8-11 | 0.36 | 0.48 | 0.21003 | 9.5722 | 1.4068 | 2.0104 | 0.29545 | 1210 | Fixed Single Family Units | TI-01-N | Swales North of US192 Causeway | Town of Indialantic | Not provided | Swales North of U.S. 192 Causeway | Not provided. | Grass Swales without Swale Blocks or Raised Culverts | Completed | 2001 | 297 | 52 | B | 29 | Not provided | Not provided | Not provided | Not provided | N/A | Structural | 2013 | North Indian River Lagoon | Not provided | Not provided | Not provided | 50% of Wet Detention Effciency Calculation in Table 5 and TA | yes | 115.0521 | 849.9425
49 | Town of Indialantic | North IRL | B | IR8-11 | 0.36 | 0.48 | 0.10523 | 9.5722 | 1.4068 | 1.0073 | 0.14803 | 1210 | Fixed Single Family Units | TI-01-N | Swales North of US192 Causeway | Town of Indialantic | Not provided | Swales North of U.S. 192 Causeway | Not provided. | Grass Swales without Swale Blocks or Raised Culverts | Completed | 2001 | 297 | 52 | B | 29 | Not provided | Not provided | Not provided | Not provided | N/A | Structural | 2013 | North Indian River Lagoon | Not provided | Not provided | Not provided | 50% of Wet Detention Effciency Calculation in Table 5 and TA | yes | 89.3928 | 425.8402
50 | Town of Indialantic | North IRL | B | IR8-11 | 0.36 | 0.48 | 0.16376 | 9.5722 | 1.4068 | 1.5676 | 0.23037 | 1210 | Fixed Single Family Units | TI-01-N | Swales North of US192 Causeway | Town of Indialantic | Not provided | Swales North of U.S. 192 Causeway | Not provided. | Grass Swales without Swale Blocks or Raised Culverts | Completed | 2001 | 297 | 52 | B | 29 | Not provided | Not provided | Not provided | Not provided | N/A | Structural | 2013 | North Indian River Lagoon | Not provided | Not provided | Not provided | 50% of Wet Detention Effciency Calculation in Table 5 and TA | yes | 102.6727 | 662.7237
51 | Town of Indialantic | North IRL | B | IR8-11 | 0.36 | 0.48 | 0.080132 | 9.5722 | 1.4068 | 0.76704 | 0.11273 | 1210 | Fixed Single Family Units | TI-01-N | Swales North of US192 Causeway | Town of Indialantic | Not provided | Swales North of U.S. 192 Causeway | Not provided. | Grass Swales without Swale Blocks or Raised Culverts | Completed | 2001 | 297 | 52 | B | 29 | Not provided | Not provided | Not provided | Not provided | N/A | Structural | 2013 | North Indian River Lagoon | Not provided | Not provided | Not provided | 50% of Wet Detention Effciency Calculation in Table 5 and TA | yes | 74.4831 | 324.2816
52 | Town of Indialantic | North IRL | B | IR8-11 | 0.36 | 0.48 | 0.15494 | 11.8769 | 1.576 | 1.8402 | 0.24419 | 1400 | Commercial and Services | TI-01-N | Swales North of US192 Causeway | Town of Indialantic | Not provided | Swales North of U.S. 192 Causeway | Not provided. | Grass Swales without Swale Blocks or Raised Culverts | Completed | 2001 | 297 | 52 | B | 29 | Not provided | Not provided | Not provided | Not provided | N/A | Structural | 2013 | North Indian River Lagoon | Not provided | Not provided | Not provided | 50% of Wet Detention Effciency Calculation in Table 5 and TA | yes | 131.1866 | 627.0289
53 | Town of Indialantic | North IRL | B | IR8-11 | 0.36 | 0.48 | 0.03291 | 11.8769 | 1.576 | 0.39087 | 0.051866 | 1200 | Residential, Medium Density-Two-five dwellingunits per acre | TI-01-N | Swales North of US192 Causeway | Town of Indialantic | Not provided | Swales North of U.S. 192 Causeway | Not provided. | Grass Swales without Swale Blocks or Raised Culverts | Completed | 2001 | 297 | 52 | B | 29 | Not provided | Not provided | Not provided | Not provided | N/A | Structural | 2013 | North Indian River Lagoon | Not provided | Not provided | Not provided | 50% of Wet Detention Effciency Calculation in Table 5 and TA | yes | 111.462 | 133.1836
54 | Town of Indialantic | North IRL | B | IR8-11 | 0.36 | 0.48 | 0.113 | 11.8769 | 1.576 | 1.3421 | 0.17809 | 1410 | Retail Sales and Services | TI-01-N | Swales North of US192 Causeway | Town of Indialantic | Not provided | Swales North of U.S. 192 Causeway | Not provided. | Grass Swales without Swale Blocks or Raised Culverts | Completed | 2001 | 297 | 52 | B | 29 | Not provided | Not provided | Not provided | Not provided | N/A | Structural | 2013 | North Indian River Lagoon | Not provided | Not provided | Not provided | 50% of Wet Detention Effciency Calculation in Table 5 and TA | yes | 109.2943 | 457.2966
55 | Town of Indialantic | North IRL | B | IR8-11 | 0.36 | 0.48 | 0.075033 | 11.8769 | 1.576 | 0.89116 | 0.11825 | 1430 | Professional Services | TI-01-N | Swales North of US192 Causeway | Town of Indialantic | Not provided | Swales North of U.S. 192 Causeway | Not provided. | Grass Swales without Swale Blocks or Raised Culverts | Completed | 2001 | 297 | 52 | B | 29 | Not provided | Not provided | Not provided | Not provided | N/A | Structural | 2013 | North Indian River Lagoon | Not provided | Not provided | Not provided | 50% of Wet Detention Effciency Calculation in Table 5 and TA | yes | 70.7298 | 303.6484
56 | Town of Indialantic | North IRL | B | IR8-11 | 0.36 | 0.48 | 0.20591 | 11.8769 | 1.576 | 2.4456 | 0.32452 | 1430 | Professional Services | TI-01-N | Swales North of US192 Causeway | Town of Indialantic | Not provided | Swales North of U.S. 192 Causeway | Not provided. | Grass Swales without Swale Blocks or Raised Culverts | Completed | 2001 | 297 | 52 | B | 29 | Not provided | Not provided | Not provided | Not provided | N/A | Structural | 2013 | North Indian River Lagoon | Not provided | Not provided | Not provided | 50% of Wet Detention Effciency Calculation in Table 5 and TA | yes | 117.5136 | 833.3068
57 | Town of Indialantic | North IRL | B | IR8-11 | 0.36 | 0.48 | 0.035796 | 11.8769 | 1.576 | 0.42515 | 0.056414 | 1410 | Retail Sales and Services | TI-01-N | Swales North of US192 Causeway | Town of Indialantic | Not provided | Swales North of U.S. 192 Causeway | Not provided. | Grass Swales without Swale Blocks or Raised Culverts | Completed | 2001 | 297 | 52 | B | 29 | Not provided | Not provided | Not provided | Not provided | N/A | Structural | 2013 | North Indian River Lagoon | Not provided | Not provided | Not provided | 50% of Wet Detention Effciency Calculation in Table 5 and TA | yes | 54.4481 | 144.8623
58 | Town of Indialantic | North IRL | B | IR8-11 | 0.36 | 0.48 | 0.00016642 | 11.8769 | 1.576 | 0.0019765 | 0.00026227 | 1210 | Fixed Single Family Units | TI-01-N | Swales North of US192 Causeway | Town of Indialantic | Not provided | Swales North of U.S. 192 Causeway | Not provided. | Grass Swales without Swale Blocks or Raised Culverts | Completed | 2001 | 297 | 52 | B | 29 | Not provided | Not provided | Not provided | Not provided | N/A | Structural | 2013 | North Indian River Lagoon | Not provided | Not provided | Not provided | 50% of Wet Detention Effciency Calculation in Table 5 and TA | yes | 4.7061 | 0.67346
59 | Town of Indialantic | North IRL | B | IR8-11 | 0.36 | 0.48 | 0.20132 | 10.9769 | 1.5272 | 2.2098 | 0.30745 | 1400 | Commercial and Services | TI-01-N | Swales North of US192 Causeway | Town of Indialantic | Not provided | Swales North of U.S. 192 Causeway | Not provided. | Grass Swales without Swale Blocks or Raised Culverts | Completed | 2001 | 297 | 52 | B | 29 | Not provided | Not provided | Not provided | Not provided | N/A | Structural | 2013 | North Indian River Lagoon | Not provided | Not provided | Not provided | 50% of Wet Detention Effciency Calculation in Table 5 and TA | yes | 163.237 | 814.7039
60 | Town of Indialantic | North IRL | B | IR8-11 | 0.36 | 0.48 | 0.071607 | 10.9769 | 1.5272 | 0.78602 | 0.10936 | 1200 | Residential, Medium Density-Two-five dwellingunits per acre | TI-01-N | Swales North of US192 Causeway | Town of Indialantic | Not provided | Swales North of U.S. 192 Causeway | Not provided. | Grass Swales without Swale Blocks or Raised Culverts | Completed | 2001 | 297 | 52 | B | 29 | Not provided | Not provided | Not provided | Not provided | N/A | Structural | 2013 | North Indian River Lagoon | Not provided | Not provided | Not provided | 50% of Wet Detention Effciency Calculation in Table 5 and TA | yes | 115.2811 | 289.7842
61 | Town of Indialantic | North IRL | B | IR8-11 | 0.36 | 0.48 | 0.029048 | 10.9769 | 1.5272 | 0.31886 | 0.044362 | 1410 | Retail Sales and Services | TI-01-N | Swales North of US192 Causeway | Town of Indialantic | Not provided | Swales North of U.S. 192 Causeway | Not provided. | Grass Swales without Swale Blocks or Raised Culverts | Completed | 2001 | 297 | 52 | B | 29 | Not provided | Not provided | Not provided | Not provided | N/A | Structural | 2013 | North Indian River Lagoon | Not provided | Not provided | Not provided | 50% of Wet Detention Effciency Calculation in Table 5 and TA | yes | 61.791 | 117.5539
62 | Town of Indialantic | North IRL | B | IR8-11 | 0.36 | 0.48 | 0.13361 | 10.9769 | 1.5272 | 1.4666 | 0.20404 | 1430 | Professional Services | TI-01-N | Swales North of US192 Causeway | Town of Indialantic | Not provided | Swales North of U.S. 192 Causeway | Not provided. | Grass Swales without Swale Blocks or Raised Culverts | Completed | 2001 | 297 | 52 | B | 29 | Not provided | Not provided | Not provided | Not provided | N/A | Structural | 2013 | North Indian River Lagoon | Not provided | Not provided | Not provided | 50% of Wet Detention Effciency Calculation in Table 5 and TA | yes | 96.7246 | 540.6877
63 | Town of Indialantic | North IRL | B | IR8-11 | 0.36 | 0.48 | 0.099591 | 10.9769 | 1.5272 | 1.0932 | 0.15209 | 1410 | Retail Sales and Services | TI-01-N | Swales North of US192 Causeway | Town of Indialantic | Not provided | Swales North of U.S. 192 Causeway | Not provided. | Grass Swales without Swale Blocks or Raised Culverts | Completed | 2001 | 297 | 52 | B | 29 | Not provided | Not provided | Not provided | Not provided | N/A | Structural | 2013 | North Indian River Lagoon | Not provided | Not provided | Not provided | 50% of Wet Detention Effciency Calculation in Table 5 and TA | yes | 82.8682 | 403.0302
64 | Town of Indialantic | North IRL | B | IR8-11 | 0.36 | 0.48 | 0.049681 | 10.9769 | 1.5272 | 0.54534 | 0.075872 | 1330 | Residential, High density; Multiple Dwelling Units, Low Rise <Two stories or less> | TI-01-N | Swales North of US192 Causeway | Town of Indialantic | Not provided | Swales North of U.S. 192 Causeway | Not provided. | Grass Swales without Swale Blocks or Raised Culverts | Completed | 2001 | 297 | 52 | B | 29 | Not provided | Not provided | Not provided | Not provided | N/A | Structural | 2013 | North Indian River Lagoon | Not provided | Not provided | Not provided | 50% of Wet Detention Effciency Calculation in Table 5 and TA | yes | 58.0694 | 201.0517
65 | Town of Indialantic | North IRL | B | IR8-11 | 0.36 | 0.48 | 0.032912 | 10.9769 | 1.5272 | 0.36127 | 0.050262 | 1430 | Professional Services | TI-01-N | Swales North of US192 Causeway | Town of Indialantic | Not provided | Swales North of U.S. 192 Causeway | Not provided. | Grass Swales without Swale Blocks or Raised Culverts | Completed | 2001 | 297 | 52 | B | 29 | Not provided | Not provided | Not provided | Not provided | N/A | Structural | 2013 | North Indian River Lagoon | Not provided | Not provided | Not provided | 50% of Wet Detention Effciency Calculation in Table 5 and TA | yes | 66.2027 | 133.1883
66 | Town of Indialantic | North IRL | B | IR8-11 | 0.36 | 0.48 | 0.17555 | 9.5602 | 1.405 | 1.6783 | 0.24665 | 1200 | Residential, Medium Density-Two-five dwellingunits per acre | TI-01-N | Swales North of US192 Causeway | Town of Indialantic | Not provided | Swales North of U.S. 192 Causeway | Not provided. | Grass Swales without Swale Blocks or Raised Culverts | Completed | 2001 | 297 | 52 | B | 29 | Not provided | Not provided | Not provided | Not provided | N/A | Structural | 2013 | North Indian River Lagoon | Not provided | Not provided | Not provided | 50% of Wet Detention Effciency Calculation in Table 5 and TA | yes | 129.7899 | 710.424
67 | Town of Indialantic | North IRL | B | IR8-11 | 0.36 | 0.48 | 0.00090982 | 9.5602 | 1.405 | 0.008698 | 0.0012783 | 1210 | Fixed Single Family Units | TI-01-N | Swales North of US192 Causeway | Town of Indialantic | Not provided | Swales North of U.S. 192 Causeway | Not provided. | Grass Swales without Swale Blocks or Raised Culverts | Completed | 2001 | 297 | 52 | B | 29 | Not provided | Not provided | Not provided | Not provided | N/A | Structural | 2013 | North Indian River Lagoon | Not provided | Not provided | Not provided | 50% of Wet Detention Effciency Calculation in Table 5 and TA | yes | 10.8536 | 3.6819
68 | Town of Indialantic | North IRL | B | IR8-11 | 0.36 | 0.48 | 0.0015452 | 9.5602 | 1.405 | 0.014773 | 0.002171 | 1210 | Fixed Single Family Units | TI-01-N | Swales North of US192 Causeway | Town of Indialantic | Not provided | Swales North of U.S. 192 Causeway | Not provided. | Grass Swales without Swale Blocks or Raised Culverts | Completed | 2001 | 297 | 52 | B | 29 | Not provided | Not provided | Not provided | Not provided | N/A | Structural | 2013 | North Indian River Lagoon | Not provided | Not provided | Not provided | 50% of Wet Detention Effciency Calculation in Table 5 and TA | yes | 10.172 | 6.2533
69 | Town of Indialantic | North IRL | B | IR8-11 | 0.36 | 0.48 | 0.001289 | 9.5602 | 1.405 | 0.012323 | 0.0018111 | 1210 | Fixed Single Family Units | TI-01-N | Swales North of US192 Causeway | Town of Indialantic | Not provided | Swales North of U.S. 192 Causeway | Not provided. | Grass Swales without Swale Blocks or Raised Culverts | Completed | 2001 | 297 | 52 | B | 29 | Not provided | Not provided | Not provided | Not provided | N/A | Structural | 2013 | North Indian River Lagoon | Not provided | Not provided | Not provided | 50% of Wet Detention Effciency Calculation in Table 5 and TA | yes | 12.9799 | 5.2165
70 | Town of Indialantic | North IRL | B | IR8-11 | 0.36 | 0.48 | 0.044136 | 9.5602 | 1.405 | 0.42195 | 0.062012 | 1210 | Fixed Single Family Units | TI-01-N | Swales North of US192 Causeway | Town of Indialantic | Not provided | Swales North of U.S. 192 Causeway | Not provided. | Grass Swales without Swale Blocks or Raised Culverts | Completed | 2001 | 297 | 52 | B | 29 | Not provided | Not provided | Not provided | Not provided | N/A | Structural | 2013 | North Indian River Lagoon | Not provided | Not provided | Not provided | 50% of Wet Detention Effciency Calculation in Table 5 and TA | yes | 68.9215 | 178.6119
71 | Town of Indialantic | North IRL | B | IR8-11 | 0.36 | 0.48 | 0.12613 | 9.5602 | 1.405 | 1.2058 | 0.17721 | 1210 | Fixed Single Family Units | TI-01-N | Swales North of US192 Causeway | Town of Indialantic | Not provided | Swales North of U.S. 192 Causeway | Not provided. | Grass Swales without Swale Blocks or Raised Culverts | Completed | 2001 | 297 | 52 | B | 29 | Not provided | Not provided | Not provided | Not provided | N/A | Structural | 2013 | North Indian River Lagoon | Not provided | Not provided | Not provided | 50% of Wet Detention Effciency Calculation in Table 5 and TA | yes | 93.096 | 510.4242
72 | Town of Indialantic | North IRL | B | IR8-11 | 0.36 | 0.48 | 0.23133 | 9.5602 | 1.405 | 2.2116 | 0.32502 | 1210 | Fixed Single Family Units | TI-01-N | Swales North of US192 Causeway | Town of Indialantic | Not provided | Swales North of U.S. 192 Causeway | Not provided. | Grass Swales without Swale Blocks or Raised Culverts | Completed | 2001 | 297 | 52 | B | 29 | Not provided | Not provided | Not provided | Not provided | N/A | Structural | 2013 | North Indian River Lagoon | Not provided | Not provided | Not provided | 50% of Wet Detention Effciency Calculation in Table 5 and TA | yes | 122.2056 | 936.1617
73 | Town of Indialantic | North IRL | B | IR8-11 | 0.36 | 0.48 | 0.036875 | 9.5602 | 1.405 | 0.35253 | 0.051809 | 1210 | Fixed Single Family Units | TI-01-N | Swales North of US192 Causeway | Town of Indialantic | Not provided | Swales North of U.S. 192 Causeway | Not provided. | Grass Swales without Swale Blocks or Raised Culverts | Completed | 2001 | 297 | 52 | B | 29 | Not provided | Not provided | Not provided | Not provided | N/A | Structural | 2013 | North Indian River Lagoon | Not provided | Not provided | Not provided | 50% of Wet Detention Effciency Calculation in Table 5 and TA | yes | 72.3677 | 149.2264
74 | Town of Indialantic | North IRL | B | IR8-11 | 0.36 | 0.48 | 0.31639 | 9.4553 | 1.3814 | 2.9916 | 0.43708 | 1200 | Residential, Medium Density-Two-five dwellingunits per acre | TI-01-N | Swales North of US192 Causeway | Town of Indialantic | Not provided | Swales North of U.S. 192 Causeway | Not provided. | Grass Swales without Swale Blocks or Raised Culverts | Completed | 2001 | 297 | 52 | B | 29 | Not provided | Not provided | Not provided | Not provided | N/A | Structural | 2013 | North Indian River Lagoon | Not provided | Not provided | Not provided | 50% of Wet Detention Effciency Calculation in Table 5 and TA | yes | 200.263 | 1280.3932
75 | Town of Indialantic | North IRL | B | IR8-11 | 0.36 | 0.48 | 0.022876 | 9.4553 | 1.3814 | 0.2163 | 0.031602 | 1700 | Institutional (Educational,religious,health and military facilities) | TI-01-N | Swales North of US192 Causeway | Town of Indialantic | Not provided | Swales North of U.S. 192 Causeway | Not provided. | Grass Swales without Swale Blocks or Raised Culverts | Completed | 2001 | 297 | 52 | B | 29 | Not provided | Not provided | Not provided | Not provided | N/A | Structural | 2013 | North Indian River Lagoon | Not provided | Not provided | Not provided | 50% of Wet Detention Effciency Calculation in Table 5 and TA | yes | 67.8364 | 92.5765
76 | Town of Indialantic | North IRL | B | IR8-11 | 0.36 | 0.48 | 0.055482 | 9.4553 | 1.3814 | 0.5246 | 0.076645 | 1210 | Fixed Single Family Units | TI-01-N | Swales North of US192 Causeway | Town of Indialantic | Not provided | Swales North of U.S. 192 Causeway | Not provided. | Grass Swales without Swale Blocks or Raised Culverts | Completed | 2001 | 297 | 52 | B | 29 | Not provided | Not provided | Not provided | Not provided | N/A | Structural | 2013 | North Indian River Lagoon | Not provided | Not provided | Not provided | 50% of Wet Detention Effciency Calculation in Table 5 and TA | yes | 78.5698 | 224.5273
77 | Town of Indialantic | North IRL | B | IR8-11 | 0.36 | 0.48 | 0.0012439 | 9.4553 | 1.3814 | 0.011762 | 0.0017184 | 1210 | Fixed Single Family Units | TI-01-N | Swales North of US192 Causeway | Town of Indialantic | Not provided | Swales North of U.S. 192 Causeway | Not provided. | Grass Swales without Swale Blocks or Raised Culverts | Completed | 2001 | 297 | 52 | B | 29 | Not provided | Not provided | Not provided | Not provided | N/A | Structural | 2013 | North Indian River Lagoon | Not provided | Not provided | Not provided | 50% of Wet Detention Effciency Calculation in Table 5 and TA | yes | 12.8206 | 5.034
78 | Town of Indialantic | North IRL | B | IR8-11 | 0.36 | 0.48 | 0.19495 | 9.4553 | 1.3814 | 1.8433 | 0.26931 | 1210 | Fixed Single Family Units | TI-01-N | Swales North of US192 Causeway | Town of Indialantic | Not provided | Swales North of U.S. 192 Causeway | Not provided. | Grass Swales without Swale Blocks or Raised Culverts | Completed | 2001 | 297 | 52 | B | 29 | Not provided | Not provided | Not provided | Not provided | N/A | Structural | 2013 | North Indian River Lagoon | Not provided | Not provided | Not provided | 50% of Wet Detention Effciency Calculation in Table 5 and TA | yes | 114.4372 | 788.9154
79 | Town of Indialantic | North IRL | B | IR8-11 | 0.36 | 0.48 | 0.047537 | 9.5742 | 1.407 | 0.45513 | 0.066887 | 1210 | Fixed Single Family Units | TI-01-N | Swales North of US192 Causeway | Town of Indialantic | Not provided | Swales North of U.S. 192 Causeway | Not provided. | Grass Swales without Swale Blocks or Raised Culverts | Completed | 2001 | 297 | 52 | B | 29 | Not provided | Not provided | Not provided | Not provided | N/A | Structural | 2013 | North Indian River Lagoon | Not provided | Not provided | Not provided | 50% of Wet Detention Effciency Calculation in Table 5 and TA | yes | 71.7857 | 192.3762
80 | Town of Indialantic | North IRL | B | IR8-11 | 0.36 | 0.48 | 0.40013 | 9.5742 | 1.407 | 3.8309 | 0.563 | 1210 | Fixed Single Family Units | TI-01-N | Swales North of US192 Causeway | Town of Indialantic | Not provided | Swales North of U.S. 192 Causeway | Not provided. | Grass Swales without Swale Blocks or Raised Culverts | Completed | 2001 | 297 | 52 | B | 29 | Not provided | Not provided | Not provided | Not provided | N/A | Structural | 2013 | North Indian River Lagoon | Not provided | Not provided | Not provided | 50% of Wet Detention Effciency Calculation in Table 5 and TA | yes | 169.093 | 1619.2729
81 | Town of Indialantic | North IRL | B | IR8-11 | 0.36 | 0.48 | 0.089926 | 9.5742 | 1.407 | 0.86097 | 0.12653 | 1210 | Fixed Single Family Units | TI-01-N | Swales North of US192 Causeway | Town of Indialantic | Not provided | Swales North of U.S. 192 Causeway | Not provided. | Grass Swales without Swale Blocks or Raised Culverts | Completed | 2001 | 297 | 52 | B | 29 | Not provided | Not provided | Not provided | Not provided | N/A | Structural | 2013 | North Indian River Lagoon | Not provided | Not provided | Not provided | 50% of Wet Detention Effciency Calculation in Table 5 and TA | yes | 111.5779 | 363.9172
82 | Town of Indialantic | North IRL | B | IR8-11 | 0.36 | 0.48 | 0.080169 | 9.5742 | 1.407 | 0.76756 | 0.1128 | 1210 | Fixed Single Family Units | TI-01-N | Swales North of US192 Causeway | Town of Indialantic | Not provided | Swales North of U.S. 192 Causeway | Not provided. | Grass Swales without Swale Blocks or Raised Culverts | Completed | 2001 | 297 | 52 | B | 29 | Not provided | Not provided | Not provided | Not provided | N/A | Structural | 2013 | North Indian River Lagoon | Not provided | Not provided | Not provided | 50% of Wet Detention Effciency Calculation in Table 5 and TA | yes | 74.4189 | 324.4337
83 | Town of Indialantic | North IRL | B | IR8-11 | 0.36 | 0.48 | 0.13931 | 10.0764 | 1.4115 | 1.4037 | 0.19663 | 1400 | Commercial and Services | TI-01-N | Swales North of US192 Causeway | Town of Indialantic | Not provided | Swales North of U.S. 192 Causeway | Not provided. | Grass Swales without Swale Blocks or Raised Culverts | Completed | 2001 | 297 | 52 | B | 29 | Not provided | Not provided | Not provided | Not provided | N/A | Structural | 2013 | North Indian River Lagoon | Not provided | Not provided | Not provided | 50% of Wet Detention Effciency Calculation in Table 5 and TA | yes | 122.6108 | 563.7674
84 | Town of Indialantic | North IRL | B | IR8-11 | 0.36 | 0.48 | 0.043868 | 10.0764 | 1.4115 | 0.44203 | 0.061918 | 1200 | Residential, Medium Density-Two-five dwellingunits per acre | TI-01-N | Swales North of US192 Causeway | Town of Indialantic | Not provided | Swales North of U.S. 192 Causeway | Not provided. | Grass Swales without Swale Blocks or Raised Culverts | Completed | 2001 | 297 | 52 | B | 29 | Not provided | Not provided | Not provided | Not provided | N/A | Structural | 2013 | North Indian River Lagoon | Not provided | Not provided | Not provided | 50% of Wet Detention Effciency Calculation in Table 5 and TA | yes | 113.2763 | 177.5284
85 | Town of Indialantic | North IRL | B | IR8-11 | 0.36 | 0.48 | 0.23309 | 10.0764 | 1.4115 | 2.3487 | 0.32899 | 1210 | Fixed Single Family Units | TI-01-N | Swales North of US192 Causeway | Town of Indialantic | Not provided | Swales North of U.S. 192 Causeway | Not provided. | Grass Swales without Swale Blocks or Raised Culverts | Completed | 2001 | 297 | 52 | B | 29 | Not provided | Not provided | Not provided | Not provided | N/A | Structural | 2013 | North Indian River Lagoon | Not provided | Not provided | Not provided | 50% of Wet Detention Effciency Calculation in Table 5 and TA | yes | 121.0673 | 943.277
86 | Town of Indialantic | North IRL | B | IR8-11 | 0.36 | 0.48 | 0.023316 | 10.0764 | 1.4115 | 0.23494 | 0.032909 | 1430 | Professional Services | TI-01-N | Swales North of US192 Causeway | Town of Indialantic | Not provided | Swales North of U.S. 192 Causeway | Not provided. | Grass Swales without Swale Blocks or Raised Culverts | Completed | 2001 | 297 | 52 | B | 29 | Not provided | Not provided | Not provided | Not provided | N/A | Structural | 2013 | North Indian River Lagoon | Not provided | Not provided | Not provided | 50% of Wet Detention Effciency Calculation in Table 5 and TA | yes | 57.5605 | 94.3562
87 | Town of Indialantic | North IRL | B | IR8-11 | 0.36 | 0.48 | 0.11422 | 10.0764 | 1.4115 | 1.151 | 0.16122 | 1430 | Professional Services | TI-01-N | Swales North of US192 Causeway | Town of Indialantic | Not provided | Swales North of U.S. 192 Causeway | Not provided. | Grass Swales without Swale Blocks or Raised Culverts | Completed | 2001 | 297 | 52 | B | 29 | Not provided | Not provided | Not provided | Not provided | N/A | Structural | 2013 | North Indian River Lagoon | Not provided | Not provided | Not provided | 50% of Wet Detention Effciency Calculation in Table 5 and TA | yes | 92.2846 | 462.2459
88 | Town of Indialantic | North IRL | B | IR8-11 | 0.36 | 0.48 | 0.023322 | 10.0764 | 1.4115 | 0.235 | 0.032918 | 1430 | Professional Services | TI-01-N | Swales North of US192 Causeway | Town of Indialantic | Not provided | Swales North of U.S. 192 Causeway | Not provided. | Grass Swales without Swale Blocks or Raised Culverts | Completed | 2001 | 297 | 52 | B | 29 | Not provided | Not provided | Not provided | Not provided | N/A | Structural | 2013 | North Indian River Lagoon | Not provided | Not provided | Not provided | 50% of Wet Detention Effciency Calculation in Table 5 and TA | yes | 55.7035 | 94.3807
89 | Town of Indialantic | North IRL | B | IR8-11 | 0.36 | 0.48 | 0.019475 | 10.0764 | 1.4115 | 0.19623 | 0.027488 | 1210 | Fixed Single Family Units | TI-01-N | Swales North of US192 Causeway | Town of Indialantic | Not provided | Swales North of U.S. 192 Causeway | Not provided. | Grass Swales without Swale Blocks or Raised Culverts | Completed | 2001 | 297 | 52 | B | 29 | Not provided | Not provided | Not provided | Not provided | N/A | Structural | 2013 | North Indian River Lagoon | Not provided | Not provided | Not provided | 50% of Wet Detention Effciency Calculation in Table 5 and TA | yes | 50.5578 | 78.8114
90 | Town of Indialantic | North IRL | B | IR8-11 | 0.36 | 0.48 | 0.02116 | 10.0764 | 1.4115 | 0.21322 | 0.029867 | 1210 | Fixed Single Family Units | TI-01-N | Swales North of US192 Causeway | Town of Indialantic | Not provided | Swales North of U.S. 192 Causeway | Not provided. | Grass Swales without Swale Blocks or Raised Culverts | Completed | 2001 | 297 | 52 | B | 29 | Not provided | Not provided | Not provided | Not provided | N/A | Structural | 2013 | North Indian River Lagoon | Not provided | Not provided | Not provided | 50% of Wet Detention Effciency Calculation in Table 5 and TA | yes | 37.5596 | 85.633
91 | Town of Indialantic | North IRL | B | IR8-11 | 0.36 | 0.48 | 0.032215 | 10.2749 | 1.7349 | 0.331 | 0.055888 | 1330 | Residential, High density; Multiple Dwelling Units, Low Rise <Two stories or less> | TI-01-N | Swales North of US192 Causeway | Town of Indialantic | Not provided | Swales North of U.S. 192 Causeway | Not provided. | Grass Swales without Swale Blocks or Raised Culverts | Completed | 2001 | 297 | 52 | B | 29 | Not provided | Not provided | Not provided | Not provided | N/A | Structural | 2013 | North Indian River Lagoon | Not provided | Not provided | Not provided | 50% of Wet Detention Effciency Calculation in Table 5 and TA | yes | 66.7392 | 130.3676
92 | Town of Indialantic | North IRL | B | IR8-11 | 0.36 | 0.48 | 0.24152 | 10.2749 | 1.7349 | 2.4815 | 0.419 | 1210 | Fixed Single Family Units | TI-01-N | Swales North of US192 Causeway | Town of Indialantic | Not provided | Swales North of U.S. 192 Causeway | Not provided. | Grass Swales without Swale Blocks or Raised Culverts | Completed | 2001 | 297 | 52 | B | 29 | Not provided | Not provided | Not provided | Not provided | N/A | Structural | 2013 | North Indian River Lagoon | Not provided | Not provided | Not provided | 50% of Wet Detention Effciency Calculation in Table 5 and TA | yes | 123.9807 | 977.3785
93 | Town of Indialantic | North IRL | B | IR8-11 | 0.36 | 0.48 | 0.10113 | 10.2749 | 1.7349 | 1.0391 | 0.17545 | 1200 | Residential, Medium Density-Two-five dwellingunits per acre | TI-01-N | Swales North of US192 Causeway | Town of Indialantic | Not provided | Swales North of U.S. 192 Causeway | Not provided. | Grass Swales without Swale Blocks or Raised Culverts | Completed | 2001 | 297 | 52 | B | 29 | Not provided | Not provided | Not provided | Not provided | N/A | Structural | 2013 | North Indian River Lagoon | Not provided | Not provided | Not provided | 50% of Wet Detention Effciency Calculation in Table 5 and TA | yes | 83.2551 | 409.2525
94 | Town of Indialantic | North IRL | B | IR8-11 | 0.36 | 0.48 | 0.095173 | 10.2749 | 1.7349 | 0.97789 | 0.16511 | 1330 | Residential, High density; Multiple Dwelling Units, Low Rise <Two stories or less> | TI-01-N | Swales North of US192 Causeway | Town of Indialantic | Not provided | Swales North of U.S. 192 Causeway | Not provided. | Grass Swales without Swale Blocks or Raised Culverts | Completed | 2001 | 297 | 52 | B | 29 | Not provided | Not provided | Not provided | Not provided | N/A | Structural | 2013 | North Indian River Lagoon | Not provided | Not provided | Not provided | 50% of Wet Detention Effciency Calculation in Table 5 and TA | yes | 82.6125 | 385.1519
95 | Town of Indialantic | North IRL | B | IR8-11 | 0.36 | 0.48 | 0.14773 | 10.2749 | 1.7349 | 1.5179 | 0.2563 | 1330 | Residential, High density; Multiple Dwelling Units, Low Rise <Two stories or less> | TI-01-N | Swales North of US192 Causeway | Town of Indialantic | Not provided | Swales North of U.S. 192 Causeway | Not provided. | Grass Swales without Swale Blocks or Raised Culverts | Completed | 2001 | 297 | 52 | B | 29 | Not provided | Not provided | Not provided | Not provided | N/A | Structural | 2013 | North Indian River Lagoon | Not provided | Not provided | Not provided | 50% of Wet Detention Effciency Calculation in Table 5 and TA | yes | 99.2684 | 597.8495
96 | Town of Indialantic | North IRL | B | IR8-11 | 0.36 | 0.48 | 0.21933 | 9.5853 | 1.4086 | 2.1023 | 0.30896 | 1200 | Residential, Medium Density-Two-five dwellingunits per acre | TI-01-N | Swales North of US192 Causeway | Town of Indialantic | Not provided | Swales North of U.S. 192 Causeway | Not provided. | Grass Swales without Swale Blocks or Raised Culverts | Completed | 2001 | 297 | 52 | B | 29 | Not provided | Not provided | Not provided | Not provided | N/A | Structural | 2013 | North Indian River Lagoon | Not provided | Not provided | Not provided | 50% of Wet Detention Effciency Calculation in Table 5 and TA | yes | 185.6514 | 887.595
97 | Town of Indialantic | North IRL | B | IR8-11 | 0.36 | 0.48 | 0.035428 | 9.5853 | 1.4086 | 0.33959 | 0.049906 | 1210 | Fixed Single Family Units | TI-01-N | Swales North of US192 Causeway | Town of Indialantic | Not provided | Swales North of U.S. 192 Causeway | Not provided. | Grass Swales without Swale Blocks or Raised Culverts | Completed | 2001 | 297 | 52 | B | 29 | Not provided | Not provided | Not provided | Not provided | N/A | Structural | 2013 | North Indian River Lagoon | Not provided | Not provided | Not provided | 50% of Wet Detention Effciency Calculation in Table 5 and TA | yes | 61.8975 | 143.3729
98 | Town of Indialantic | North IRL | B | IR8-11 | 0.36 | 0.48 | 0.22154 | 9.5853 | 1.4086 | 2.1235 | 0.31207 | 1210 | Fixed Single Family Units | TI-01-N | Swales North of US192 Causeway | Town of Indialantic | Not provided | Swales North of U.S. 192 Causeway | Not provided. | Grass Swales without Swale Blocks or Raised Culverts | Completed | 2001 | 297 | 52 | B | 29 | Not provided | Not provided | Not provided | Not provided | N/A | Structural | 2013 | North Indian River Lagoon | Not provided | Not provided | Not provided | 50% of Wet Detention Effciency Calculation in Table 5 and TA | yes | 121.4622 | 896.5273
99 | Town of Indialantic | North IRL | B | IR8-11 | 0.36 | 0.48 | 0.14069 | 9.5853 | 1.4086 | 1.3485 | 0.19818 | 1210 | Fixed Single Family Units | TI-01-N | Swales North of US192 Causeway | Town of Indialantic | Not provided | Swales North of U.S. 192 Causeway | Not provided. | Grass Swales without Swale Blocks or Raised Culverts | Completed | 2001 | 297 | 52 | B | 29 | Not provided | Not provided | Not provided | Not provided | N/A | Structural | 2013 | North Indian River Lagoon | Not provided | Not provided | Not provided | 50% of Wet Detention Effciency Calculation in Table 5 and TA | yes | 106.6224 | 569.3436
100 | Town of Indialantic | North IRL | B | IR8-11 | 0.36 | 0.48 | 0.00078113 | 9.5853 | 1.4086 | 0.0074874 | 0.0011003 | 1210 | Fixed Single Family Units | TI-01-N | Swales North of US192 Causeway | Town of Indialantic | Not provided | Swales North of U.S. 192 Causeway | Not provided. | Grass Swales without Swale Blocks or Raised Culverts | Completed | 2001 | 297 | 52 | B | 29 | Not provided | Not provided | Not provided | Not provided | N/A | Structural | 2013 | North Indian River Lagoon | Not provided | Not provided | Not provided | 50% of Wet Detention Effciency Calculation in Table 5 and TA | yes | 10.1272 | 3.1611
101 | Town of Indialantic | North IRL | B | IR8-11 | 0.36 | 0.48 | 0.34981 | 9.5748 | 1.4071 | 3.3493 | 0.49222 | 1200 | Residential, Medium Density-Two-five dwellingunits per acre | TI-01-N | Swales North of US192 Causeway | Town of Indialantic | Not provided | Swales North of U.S. 192 Causeway | Not provided. | Grass Swales without Swale Blocks or Raised Culverts | Completed | 2001 | 297 | 52 | B | 29 | Not provided | Not provided | Not provided | Not provided | N/A | Structural | 2013 | North Indian River Lagoon | Not provided | Not provided | Not provided | 50% of Wet Detention Effciency Calculation in Table 5 and TA | yes | 204.1706 | 1415.6147
102 | Town of Indialantic | North IRL | B | IR8-11 | 0.36 | 0.48 | 0.21065 | 9.5748 | 1.4071 | 2.0169 | 0.29641 | 1210 | Fixed Single Family Units | TI-01-N | Swales North of US192 Causeway | Town of Indialantic | Not provided | Swales North of U.S. 192 Causeway | Not provided. | Grass Swales without Swale Blocks or Raised Culverts | Completed | 2001 | 297 | 52 | B | 29 | Not provided | Not provided | Not provided | Not provided | N/A | Structural | 2013 | North Indian River Lagoon | Not provided | Not provided | Not provided | 50% of Wet Detention Effciency Calculation in Table 5 and TA | yes | 120.4822 | 852.4796
103 | Town of Indialantic | North IRL | B | IR8-11 | 0.36 | 0.48 | 0.046441 | 9.5748 | 1.4071 | 0.44466 | 0.065348 | 1210 | Fixed Single Family Units | TI-01-N | Swales North of US192 Causeway | Town of Indialantic | Not provided | Swales North of U.S. 192 Causeway | Not provided. | Grass Swales without Swale Blocks or Raised Culverts | Completed | 2001 | 297 | 52 | B | 29 | Not provided | Not provided | Not provided | Not provided | N/A | Structural | 2013 | North Indian River Lagoon | Not provided | Not provided | Not provided | 50% of Wet Detention Effciency Calculation in Table 5 and TA | yes | 62.2833 | 187.9404
104 | Town of Indialantic | North IRL | B | IR8-11 | 0.36 | 0.48 | 0.010864 | 9.5748 | 1.4071 | 0.10402 | 0.015287 | 1210 | Fixed Single Family Units | TI-01-N | Swales North of US192 Causeway | Town of Indialantic | Not provided | Swales North of U.S. 192 Causeway | Not provided. | Grass Swales without Swale Blocks or Raised Culverts | Completed | 2001 | 297 | 52 | B | 29 | Not provided | Not provided | Not provided | Not provided | N/A | Structural | 2013 | North Indian River Lagoon | Not provided | Not provided | Not provided | 50% of Wet Detention Effciency Calculation in Table 5 and TA | yes | 37.2357 | 43.9653
105 | Town of Indialantic | North IRL | B | IR8-11 | 0.36 | 0.48 | 0.17614 | 9.5602 | 1.405 | 1.6839 | 0.24747 | 1200 | Residential, Medium Density-Two-five dwellingunits per acre | TI-01-N | Swales North of US192 Causeway | Town of Indialantic | Not provided | Swales North of U.S. 192 Causeway | Not provided. | Grass Swales without Swale Blocks or Raised Culverts | Completed | 2001 | 297 | 52 | B | 29 | Not provided | Not provided | Not provided | Not provided | N/A | Structural | 2013 | North Indian River Lagoon | Not provided | Not provided | Not provided | 50% of Wet Detention Effciency Calculation in Table 5 and TA | yes | 161.2877 | 712.796
106 | Town of Indialantic | North IRL | B | IR8-11 | 0.36 | 0.48 | 0.0078022 | 9.5602 | 1.405 | 0.07459 | 0.010962 | 1210 | Fixed Single Family Units | TI-01-N | Swales North of US192 Causeway | Town of Indialantic | Not provided | Swales North of U.S. 192 Causeway | Not provided. | Grass Swales without Swale Blocks or Raised Culverts | Completed | 2001 | 297 | 52 | B | 29 | Not provided | Not provided | Not provided | Not provided | N/A | Structural | 2013 | North Indian River Lagoon | Not provided | Not provided | Not provided | 50% of Wet Detention Effciency Calculation in Table 5 and TA | yes | 32.9505 | 31.5742
107 | Town of Indialantic | North IRL | B | IR8-11 | 0.36 | 0.48 | 0.10502 | 9.5602 | 1.405 | 1.004 | 0.14756 | 1210 | Fixed Single Family Units | TI-01-N | Swales North of US192 Causeway | Town of Indialantic | Not provided | Swales North of U.S. 192 Causeway | Not provided. | Grass Swales without Swale Blocks or Raised Culverts | Completed | 2001 | 297 | 52 | B | 29 | Not provided | Not provided | Not provided | Not provided | N/A | Structural | 2013 | North Indian River Lagoon | Not provided | Not provided | Not provided | 50% of Wet Detention Effciency Calculation in Table 5 and TA | yes | 89.7403 | 425.0135
108 | Town of Indialantic | North IRL | B | IR8-11 | 0.36 | 0.48 | 0.1006 | 9.5602 | 1.405 | 0.96178 | 0.14135 | 1210 | Fixed Single Family Units | TI-01-N | Swales North of US192 Causeway | Town of Indialantic | Not provided | Swales North of U.S. 192 Causeway | Not provided. | Grass Swales without Swale Blocks or Raised Culverts | Completed | 2001 | 297 | 52 | B | 29 | Not provided | Not provided | Not provided | Not provided | N/A | Structural | 2013 | North Indian River Lagoon | Not provided | Not provided | Not provided | 50% of Wet Detention Effciency Calculation in Table 5 and TA | yes | 82.5088 | 407.1239
109 | Town of Indialantic | North IRL | B | IR8-11 | 0.36 | 0.48 | 0.16443 | 9.5602 | 1.405 | 1.572 | 0.23102 | 1210 | Fixed Single Family Units | TI-01-N | Swales North of US192 Causeway | Town of Indialantic | Not provided | Swales North of U.S. 192 Causeway | Not provided. | Grass Swales without Swale Blocks or Raised Culverts | Completed | 2001 | 297 | 52 | B | 29 | Not provided | Not provided | Not provided | Not provided | N/A | Structural | 2013 | North Indian River Lagoon | Not provided | Not provided | Not provided | 50% of Wet Detention Effciency Calculation in Table 5 and TA | yes | 104.034 | 665.4204
110 | Town of Indialantic | North IRL | B | IR8-11 | 0.36 | 0.48 | 0.063771 | 9.5602 | 1.405 | 0.60966 | 0.089599 | 1210 | Fixed Single Family Units | TI-01-N | Swales North of US192 Causeway | Town of Indialantic | Not provided | Swales North of U.S. 192 Causeway | Not provided. | Grass Swales without Swale Blocks or Raised Culverts | Completed | 2001 | 297 | 52 | B | 29 | Not provided | Not provided | Not provided | Not provided | N/A | Structural | 2013 | North Indian River Lagoon | Not provided | Not provided | Not provided | 50% of Wet Detention Effciency Calculation in Table 5 and TA | yes | 75.5144 | 258.072
111 | Town of Indialantic | North IRL | B | IR8-11 | 0.36 | 0.48 | 0.35265 | 9.5675 | 1.4061 | 3.374 | 0.49586 | 1200 | Residential, Medium Density-Two-five dwellingunits per acre | TI-01-N | Swales North of US192 Causeway | Town of Indialantic | Not provided | Swales North of U.S. 192 Causeway | Not provided. | Grass Swales without Swale Blocks or Raised Culverts | Completed | 2001 | 297 | 52 | B | 29 | Not provided | Not provided | Not provided | Not provided | N/A | Structural | 2013 | North Indian River Lagoon | Not provided | Not provided | Not provided | 50% of Wet Detention Effciency Calculation in Table 5 and TA | yes | 197.2495 | 1427.1288
112 | Town of Indialantic | North IRL | B | IR8-11 | 0.36 | 0.48 | 0.00043743 | 9.5675 | 1.4061 | 0.0041851 | 0.00061506 | 1210 | Fixed Single Family Units | TI-01-N | Swales North of US192 Causeway | Town of Indialantic | Not provided | Swales North of U.S. 192 Causeway | Not provided. | Grass Swales without Swale Blocks or Raised Culverts | Completed | 2001 | 297 | 52 | B | 29 | Not provided | Not provided | Not provided | Not provided | N/A | Structural | 2013 | North Indian River Lagoon | Not provided | Not provided | Not provided | 50% of Wet Detention Effciency Calculation in Table 5 and TA | yes | 7.782 | 1.7702
113 | Town of Indialantic | North IRL | B | IR8-11 | 0.36 | 0.48 | 0.26013 | 9.5675 | 1.4061 | 2.4888 | 0.36577 | 1210 | Fixed Single Family Units | TI-01-N | Swales North of US192 Causeway | Town of Indialantic | Not provided | Swales North of U.S. 192 Causeway | Not provided. | Grass Swales without Swale Blocks or Raised Culverts | Completed | 2001 | 297 | 52 | B | 29 | Not provided | Not provided | Not provided | Not provided | N/A | Structural | 2013 | North Indian River Lagoon | Not provided | Not provided | Not provided | 50% of Wet Detention Effciency Calculation in Table 5 and TA | yes | 137.8275 | 1052.7233
114 | Town of Indialantic | North IRL | B | IR8-11 | 0.36 | 0.48 | 0.0045412 | 9.5675 | 1.4061 | 0.043449 | 0.0063853 | 1210 | Fixed Single Family Units | TI-01-N | Swales North of US192 Causeway | Town of Indialantic | Not provided | Swales North of U.S. 192 Causeway | Not provided. | Grass Swales without Swale Blocks or Raised Culverts | Completed | 2001 | 297 | 52 | B | 29 | Not provided | Not provided | Not provided | Not provided | N/A | Structural | 2013 | North Indian River Lagoon | Not provided | Not provided | Not provided | 50% of Wet Detention Effciency Calculation in Table 5 and TA | yes | 24.737 | 18.3778
115 | Town of Indialantic | North IRL | B | IR8-11 | 0.36 | 0.48 | 0.080286 | 9.5675 | 1.4061 | 0.76814 | 0.11289 | 1200 | Residential, Medium Density-Two-five dwellingunits per acre | TI-01-N | Swales North of US192 Causeway | Town of Indialantic | Not provided | Swales North of U.S. 192 Causeway | Not provided. | Grass Swales without Swale Blocks or Raised Culverts | Completed | 2001 | 297 | 52 | B | 29 | Not provided | Not provided | Not provided | Not provided | N/A | Structural | 2013 | North Indian River Lagoon | Not provided | Not provided | Not provided | 50% of Wet Detention Effciency Calculation in Table 5 and TA | yes | 101.3337 | 324.9043
116 | Town of Indialantic | North IRL | B | IR8-11 | 0.36 | 0.48 | 0.038866 | 9.5675 | 1.4061 | 0.37185 | 0.054649 | 1210 | Fixed Single Family Units | TI-01-N | Swales North of US192 Causeway | Town of Indialantic | Not provided | Swales North of U.S. 192 Causeway | Not provided. | Grass Swales without Swale Blocks or Raised Culverts | Completed | 2001 | 297 | 52 | B | 29 | Not provided | Not provided | Not provided | Not provided | N/A | Structural | 2013 | North Indian River Lagoon | Not provided | Not provided | Not provided | 50% of Wet Detention Effciency Calculation in Table 5 and TA | yes | 55.2718 | 157.2862
117 | Town of Indialantic | North IRL | B | IR8-11 | 0.36 | 0.48 | 0.0014627 | 9.5675 | 1.4061 | 0.013994 | 0.0020566 | 1210 | Fixed Single Family Units | TI-01-N | Swales North of US192 Causeway | Town of Indialantic | Not provided | Swales North of U.S. 192 Causeway | Not provided. | Grass Swales without Swale Blocks or Raised Culverts | Completed | 2001 | 297 | 52 | B | 29 | Not provided | Not provided | Not provided | Not provided | N/A | Structural | 2013 | North Indian River Lagoon | Not provided | Not provided | Not provided | 50% of Wet Detention Effciency Calculation in Table 5 and TA | yes | 14.6251 | 5.9192
118 | Town of Indialantic | North IRL | B | IR8-11 | 0.36 | 0.48 | 0.0013783 | 9.5675 | 1.4061 | 0.013187 | 0.001938 | 1210 | Fixed Single Family Units | TI-01-N | Swales North of US192 Causeway | Town of Indialantic | Not provided | Swales North of U.S. 192 Causeway | Not provided. | Grass Swales without Swale Blocks or Raised Culverts | Completed | 2001 | 297 | 52 | B | 29 | Not provided | Not provided | Not provided | Not provided | N/A | Structural | 2013 | North Indian River Lagoon | Not provided | Not provided | Not provided | 50% of Wet Detention Effciency Calculation in Table 5 and TA | yes | 13.987 | 5.5777
119 | Town of Indialantic | North IRL | B | IR8-11 | 0.36 | 0.48 | 0.25145 | 9.5675 | 1.4061 | 2.4058 | 0.35356 | 1210 | Fixed Single Family Units | TI-01-N | Swales North of US192 Causeway | Town of Indialantic | Not provided | Swales North of U.S. 192 Causeway | Not provided. | Grass Swales without Swale Blocks or Raised Culverts | Completed | 2001 | 297 | 52 | B | 29 | Not provided | Not provided | Not provided | Not provided | N/A | Structural | 2013 | North Indian River Lagoon | Not provided | Not provided | Not provided | 50% of Wet Detention Effciency Calculation in Table 5 and TA | yes | 128.1753 | 1017.5972
120 | Town of Indialantic | North IRL | B | IR8-11 | 0.36 | 0.48 | 0.23552 | 9.5675 | 1.4061 | 2.2533 | 0.33115 | 1210 | Fixed Single Family Units | TI-01-N | Swales North of US192 Causeway | Town of Indialantic | Not provided | Swales North of U.S. 192 Causeway | Not provided. | Grass Swales without Swale Blocks or Raised Culverts | Completed | 2001 | 297 | 52 | B | 29 | Not provided | Not provided | Not provided | Not provided | N/A | Structural | 2013 | North Indian River Lagoon | Not provided | Not provided | Not provided | 50% of Wet Detention Effciency Calculation in Table 5 and TA | yes | 123.0606 | 953.0955
121 | Town of Indialantic | North IRL | B | IR8-11 | 0.36 | 0.48 | 0.0088019 | 9.5675 | 1.4061 | 0.084212 | 0.012376 | 1210 | Fixed Single Family Units | TI-01-N | Swales North of US192 Causeway | Town of Indialantic | Not provided | Swales North of U.S. 192 Causeway | Not provided. | Grass Swales without Swale Blocks or Raised Culverts | Completed | 2001 | 297 | 52 | B | 29 | Not provided | Not provided | Not provided | Not provided | N/A | Structural | 2013 | North Indian River Lagoon | Not provided | Not provided | Not provided | 50% of Wet Detention Effciency Calculation in Table 5 and TA | yes | 34.0295 | 35.62
122 | Town of Indialantic | North IRL | B | IR8-11 | 0.36 | 0.48 | 0.43704 | 9.6009 | 1.4109 | 4.196 | 0.61663 | 1200 | Residential, Medium Density-Two-five dwellingunits per acre | TI-01-N | Swales North of US192 Causeway | Town of Indialantic | Not provided | Swales North of U.S. 192 Causeway | Not provided. | Grass Swales without Swale Blocks or Raised Culverts | Completed | 2001 | 297 | 52 | B | 29 | Not provided | Not provided | Not provided | Not provided | N/A | Structural | 2013 | North Indian River Lagoon | Not provided | Not provided | Not provided | 50% of Wet Detention Effciency Calculation in Table 5 and TA | yes | 199.1844 | 1768.6478
123 | Town of Indialantic | North IRL | B | IR8-11 | 0.36 | 0.48 | 0.073746 | 9.6009 | 1.4109 | 0.70803 | 0.10405 | 1210 | Fixed Single Family Units | TI-01-N | Swales North of US192 Causeway | Town of Indialantic | Not provided | Swales North of U.S. 192 Causeway | Not provided. | Grass Swales without Swale Blocks or Raised Culverts | Completed | 2001 | 297 | 52 | B | 29 | Not provided | Not provided | Not provided | Not provided | N/A | Structural | 2013 | North Indian River Lagoon | Not provided | Not provided | Not provided | 50% of Wet Detention Effciency Calculation in Table 5 and TA | yes | 74.2142 | 298.4399
124 | Town of Indialantic | North IRL | B | IR8-11 | 0.36 | 0.48 | 0.023878 | 9.6009 | 1.4109 | 0.22925 | 0.03369 | 1210 | Fixed Single Family Units | TI-01-N | Swales North of US192 Causeway | Town of Indialantic | Not provided | Swales North of U.S. 192 Causeway | Not provided. | Grass Swales without Swale Blocks or Raised Culverts | Completed | 2001 | 297 | 52 | B | 29 | Not provided | Not provided | Not provided | Not provided | N/A | Structural | 2013 | North Indian River Lagoon | Not provided | Not provided | Not provided | 50% of Wet Detention Effciency Calculation in Table 5 and TA | yes | 56.2119 | 96.6309
125 | Town of Indialantic | North IRL | B | IR8-11 | 0.36 | 0.48 | 0.083097 | 9.6009 | 1.4109 | 0.79781 | 0.11724 | 1210 | Fixed Single Family Units | TI-01-N | Swales North of US192 Causeway | Town of Indialantic | Not provided | Swales North of U.S. 192 Causeway | Not provided. | Grass Swales without Swale Blocks or Raised Culverts | Completed | 2001 | 297 | 52 | B | 29 | Not provided | Not provided | Not provided | Not provided | N/A | Structural | 2013 | North Indian River Lagoon | Not provided | Not provided | Not provided | 50% of Wet Detention Effciency Calculation in Table 5 and TA | yes | 87.1816 | 336.2813
126 | Town of Indialantic | North IRL | B | IR8-11 | 0.36 | 0.48 | 0.23434 | 9.5918 | 1.4096 | 2.2478 | 0.33033 | 1200 | Residential, Medium Density-Two-five dwellingunits per acre | TI-01-N | Swales North of US192 Causeway | Town of Indialantic | Not provided | Swales North of U.S. 192 Causeway | Not provided. | Grass Swales without Swale Blocks or Raised Culverts | Completed | 2001 | 297 | 52 | B | 29 | Not provided | Not provided | Not provided | Not provided | N/A | Structural | 2013 | North Indian River Lagoon | Not provided | Not provided | Not provided | 50% of Wet Detention Effciency Calculation in Table 5 and TA | yes | 191.5902 | 948.3574
127 | Town of Indialantic | North IRL | B | IR8-11 | 0.36 | 0.48 | 0.26569 | 9.5918 | 1.4096 | 2.5485 | 0.37452 | 1210 | Fixed Single Family Units | TI-01-N | Swales North of US192 Causeway | Town of Indialantic | Not provided | Swales North of U.S. 192 Causeway | Not provided. | Grass Swales without Swale Blocks or Raised Culverts | Completed | 2001 | 297 | 52 | B | 29 | Not provided | Not provided | Not provided | Not provided | N/A | Structural | 2013 | North Indian River Lagoon | Not provided | Not provided | Not provided | 50% of Wet Detention Effciency Calculation in Table 5 and TA | yes | 133.9533 | 1075.2193
128 | Town of Indialantic | North IRL | B | IR8-11 | 0.36 | 0.48 | 0.11773 | 9.5918 | 1.4096 | 1.1292 | 0.16595 | 1210 | Fixed Single Family Units | TI-01-N | Swales North of US192 Causeway | Town of Indialantic | Not provided | Swales North of U.S. 192 Causeway | Not provided. | Grass Swales without Swale Blocks or Raised Culverts | Completed | 2001 | 297 | 52 | B | 29 | Not provided | Not provided | Not provided | Not provided | N/A | Structural | 2013 | North Indian River Lagoon | Not provided | Not provided | Not provided | 50% of Wet Detention Effciency Calculation in Table 5 and TA | yes | 115.2527 | 476.4233
129 | Town of Indialantic | North IRL | B | IR8-11 | 0.36 | 0.48 | 0.1317 | 10.4206 | 1.807 | 1.3724 | 0.23799 | 1200 | Residential, Medium Density-Two-five dwellingunits per acre | TI-01-N | Swales North of US192 Causeway | Town of Indialantic | Not provided | Swales North of U.S. 192 Causeway | Not provided. | Grass Swales without Swale Blocks or Raised Culverts | Completed | 2001 | 297 | 52 | B | 29 | Not provided | Not provided | Not provided | Not provided | N/A | Structural | 2013 | North Indian River Lagoon | Not provided | Not provided | Not provided | 50% of Wet Detention Effciency Calculation in Table 5 and TA | yes | 156.1226 | 532.9769
130 | Town of Indialantic | North IRL | B | IR8-11 | 0.36 | 0.48 | 0.13518 | 10.4206 | 1.807 | 1.4086 | 0.24427 | 1330 | Residential, High density; Multiple Dwelling Units, Low Rise <Two stories or less> | TI-01-N | Swales North of US192 Causeway | Town of Indialantic | Not provided | Swales North of U.S. 192 Causeway | Not provided. | Grass Swales without Swale Blocks or Raised Culverts | Completed | 2001 | 297 | 52 | B | 29 | Not provided | Not provided | Not provided | Not provided | N/A | Structural | 2013 | North Indian River Lagoon | Not provided | Not provided | Not provided | 50% of Wet Detention Effciency Calculation in Table 5 and TA | yes | 97.9538 | 547.039
131 | Town of Indialantic | North IRL | B | IR8-11 | 0.36 | 0.48 | 0.030931 | 10.4206 | 1.807 | 0.32231 | 0.055892 | 1330 | Residential, High density; Multiple Dwelling Units, Low Rise <Two stories or less> | TI-01-N | Swales North of US192 Causeway | Town of Indialantic | Not provided | Swales North of U.S. 192 Causeway | Not provided. | Grass Swales without Swale Blocks or Raised Culverts | Completed | 2001 | 297 | 52 | B | 29 | Not provided | Not provided | Not provided | Not provided | N/A | Structural | 2013 | North Indian River Lagoon | Not provided | Not provided | Not provided | 50% of Wet Detention Effciency Calculation in Table 5 and TA | yes | 45.4532 | 125.1719
132 | Town of Indialantic | North IRL | B | IR8-11 | 0.36 | 0.48 | 0.010519 | 11.3321 | 1.9142 | 0.1192 | 0.020136 | 8140 | Roads and Highways | TI-01-N | Swales North of US192 Causeway | Town of Indialantic | Not provided | Swales North of U.S. 192 Causeway | Not provided. | Grass Swales without Swale Blocks or Raised Culverts | Completed | 2001 | 297 | 52 | B | 29 | Not provided | Not provided | Not provided | Not provided | N/A | Structural | 2013 | North Indian River Lagoon | Not provided | Not provided | Not provided | 50% of Wet Detention Effciency Calculation in Table 5 and TA | yes | 57.7945 | 42.5684
133 | Town of Indialantic | North IRL | B | IR8-11 | 0.36 | 0.48 | 0.018361 | 11.3321 | 1.9142 | 0.20807 | 0.035148 | 1410 | Retail Sales and Services | TI-01-N | Swales North of US192 Causeway | Town of Indialantic | Not provided | Swales North of U.S. 192 Causeway | Not provided. | Grass Swales without Swale Blocks or Raised Culverts | Completed | 2001 | 297 | 52 | B | 29 | Not provided | Not provided | Not provided | Not provided | N/A | Structural | 2013 | North Indian River Lagoon | Not provided | Not provided | Not provided | 50% of Wet Detention Effciency Calculation in Table 5 and TA | yes | 49.5401 | 74.306
134 | Town of Indialantic | North IRL | B | IR8-11 | 0.36 | 0.48 | 0.073066 | 11.3321 | 1.9142 | 0.828 | 0.13987 | 1430 | Professional Services | TI-01-N | Swales North of US192 Causeway | Town of Indialantic | Not provided | Swales North of U.S. 192 Causeway | Not provided. | Grass Swales without Swale Blocks or Raised Culverts | Completed | 2001 | 297 | 52 | B | 29 | Not provided | Not provided | Not provided | Not provided | N/A | Structural | 2013 | North Indian River Lagoon | Not provided | Not provided | Not provided | 50% of Wet Detention Effciency Calculation in Table 5 and TA | yes | 73.9424 | 295.6888
135 | Town of Indialantic | North IRL | B | IR8-11 | 0.36 | 0.48 | 0.11042 | 11.3321 | 1.9142 | 1.2513 | 0.21137 | 1430 | Professional Services | TI-01-N | Swales North of US192 Causeway | Town of Indialantic | Not provided | Swales North of U.S. 192 Causeway | Not provided. | Grass Swales without Swale Blocks or Raised Culverts | Completed | 2001 | 297 | 52 | B | 29 | Not provided | Not provided | Not provided | Not provided | N/A | Structural | 2013 | North Indian River Lagoon | Not provided | Not provided | Not provided | 50% of Wet Detention Effciency Calculation in Table 5 and TA | yes | 88.576 | 446.8606
136 | Town of Indialantic | North IRL | B | IR8-11 | 0.36 | 0.48 | 0.38499 | 11.3321 | 1.9142 | 4.3628 | 0.73696 | 1300 | Residential, High Density | TI-01-N | Swales North of US192 Causeway | Town of Indialantic | Not provided | Swales North of U.S. 192 Causeway | Not provided. | Grass Swales without Swale Blocks or Raised Culverts | Completed | 2001 | 297 | 52 | B | 29 | Not provided | Not provided | Not provided | Not provided | N/A | Structural | 2013 | North Indian River Lagoon | Not provided | Not provided | Not provided | 50% of Wet Detention Effciency Calculation in Table 5 and TA | yes | 160.4198 | 1558.0085
137 | Town of Indialantic | North IRL | B | IR8-11 | 0.36 | 0.48 | 0.012798 | 10.7393 | 1.952 | 0.13744 | 0.024982 | 1200 | Residential, Medium Density-Two-five dwellingunits per acre | TI-01-N | Swales North of US192 Causeway | Town of Indialantic | Not provided | Swales North of U.S. 192 Causeway | Not provided. | Grass Swales without Swale Blocks or Raised Culverts | Completed | 2001 | 297 | 52 | B | 29 | Not provided | Not provided | Not provided | Not provided | N/A | Structural | 2013 | North Indian River Lagoon | Not provided | Not provided | Not provided | 50% of Wet Detention Effciency Calculation in Table 5 and TA | yes | 41.0108 | 51.7906
138 | Town of Indialantic | North IRL | B | IR8-11 | 0.36 | 0.48 | 0.25792 | 10.7393 | 1.952 | 2.7699 | 0.50346 | 1330 | Residential, High density; Multiple Dwelling Units, Low Rise <Two stories or less> | TI-01-N | Swales North of US192 Causeway | Town of Indialantic | Not provided | Swales North of U.S. 192 Causeway | Not provided. | Grass Swales without Swale Blocks or Raised Culverts | Completed | 2001 | 297 | 52 | B | 29 | Not provided | Not provided | Not provided | Not provided | N/A | Structural | 2013 | North Indian River Lagoon | Not provided | Not provided | Not provided | 50% of Wet Detention Effciency Calculation in Table 5 and TA | yes | 128.7559 | 1043.7586
139 | Town of Indialantic | North IRL | B | IR8-11 | 0.36 | 0.48 | 0.055974 | 10.7393 | 1.952 | 0.60112 | 0.10926 | 1200 | Residential, Medium Density-Two-five dwellingunits per acre | TI-01-N | Swales North of US192 Causeway | Town of Indialantic | Not provided | Swales North of U.S. 192 Causeway | Not provided. | Grass Swales without Swale Blocks or Raised Culverts | Completed | 2001 | 297 | 52 | B | 29 | Not provided | Not provided | Not provided | Not provided | N/A | Structural | 2013 | North Indian River Lagoon | Not provided | Not provided | Not provided | 50% of Wet Detention Effciency Calculation in Table 5 and TA | yes | 62.5491 | 226.5203
140 | Town of Indialantic | North IRL | B | IR8-11 | 0.36 | 0.48 | 0.091426 | 10.7393 | 1.952 | 0.98185 | 0.17847 | 1210 | Fixed Single Family Units | TI-01-N | Swales North of US192 Causeway | Town of Indialantic | Not provided | Swales North of U.S. 192 Causeway | Not provided. | Grass Swales without Swale Blocks or Raised Culverts | Completed | 2001 | 297 | 52 | B | 29 | Not provided | Not provided | Not provided | Not provided | N/A | Structural | 2013 | North Indian River Lagoon | Not provided | Not provided | Not provided | 50% of Wet Detention Effciency Calculation in Table 5 and TA | yes | 97.7039 | 369.9896
141 | Town of Indialantic | North IRL | B | IR8-11 | 0.36 | 0.48 | 0.042428 | 10.7393 | 1.952 | 0.45565 | 0.082821 | 1330 | Residential, High density; Multiple Dwelling Units, Low Rise <Two stories or less> | TI-01-N | Swales North of US192 Causeway | Town of Indialantic | Not provided | Swales North of U.S. 192 Causeway | Not provided. | Grass Swales without Swale Blocks or Raised Culverts | Completed | 2001 | 297 | 52 | B | 29 | Not provided | Not provided | Not provided | Not provided | N/A | Structural | 2013 | North Indian River Lagoon | Not provided | Not provided | Not provided | 50% of Wet Detention Effciency Calculation in Table 5 and TA | yes | 71.3743 | 171.7013
142 | Town of Indialantic | North IRL | B | IR8-11 | 0.36 | 0.48 | 0.15722 | 10.7393 | 1.952 | 1.6884 | 0.30689 | 1330 | Residential, High density; Multiple Dwelling Units, Low Rise <Two stories or less> | TI-01-N | Swales North of US192 Causeway | Town of Indialantic | Not provided | Swales North of U.S. 192 Causeway | Not provided. | Grass Swales without Swale Blocks or Raised Culverts | Completed | 2001 | 297 | 52 | B | 29 | Not provided | Not provided | Not provided | Not provided | N/A | Structural | 2013 | North Indian River Lagoon | Not provided | Not provided | Not provided | 50% of Wet Detention Effciency Calculation in Table 5 and TA | yes | 112.7911 | 636.2395
143 | Town of Indialantic | North IRL | B | IR8-11 | 0.36 | 0.48 | 7.4921e-06 | 9.5865 | 1.4088 | 7.1823e-05 | 1.0555e-05 | 1200 | Residential, Medium Density-Two-five dwellingunits per acre | TI-01-N | Swales North of US192 Causeway | Town of Indialantic | Not provided | Swales North of U.S. 192 Causeway | Not provided. | Grass Swales without Swale Blocks or Raised Culverts | Completed | 2001 | 297 | 52 | B | 29 | Not provided | Not provided | Not provided | Not provided | N/A | Structural | 2013 | North Indian River Lagoon | Not provided | Not provided | Not provided | 50% of Wet Detention Effciency Calculation in Table 5 and TA | yes | 0.99275 | 0.03032
144 | Town of Indialantic | North IRL | B | IR8-11 | 0.36 | 0.48 | 0.00061005 | 9.5865 | 1.4088 | 0.0058483 | 0.00085946 | 1210 | Fixed Single Family Units | TI-01-N | Swales North of US192 Causeway | Town of Indialantic | Not provided | Swales North of U.S. 192 Causeway | Not provided. | Grass Swales without Swale Blocks or Raised Culverts | Completed | 2001 | 297 | 52 | B | 29 | Not provided | Not provided | Not provided | Not provided | N/A | Structural | 2013 | North Indian River Lagoon | Not provided | Not provided | Not provided | 50% of Wet Detention Effciency Calculation in Table 5 and TA | yes | 8.0666 | 2.4688
145 | Town of Indialantic | North IRL | B | IR8-11 | 0.36 | 0.48 | 0.21932 | 9.5865 | 1.4088 | 2.1025 | 0.30898 | 1210 | Fixed Single Family Units | TI-01-N | Swales North of US192 Causeway | Town of Indialantic | Not provided | Swales North of U.S. 192 Causeway | Not provided. | Grass Swales without Swale Blocks or Raised Culverts | Completed | 2001 | 297 | 52 | B | 29 | Not provided | Not provided | Not provided | Not provided | N/A | Structural | 2013 | North Indian River Lagoon | Not provided | Not provided | Not provided | 50% of Wet Detention Effciency Calculation in Table 5 and TA | yes | 118.9017 | 887.5489
146 | Town of Indialantic | North IRL | B | IR8-11 | 0.36 | 0.48 | 0.0068072 | 9.5865 | 1.4088 | 0.065258 | 0.0095902 | 1210 | Fixed Single Family Units | TI-01-N | Swales North of US192 Causeway | Town of Indialantic | Not provided | Swales North of U.S. 192 Causeway | Not provided. | Grass Swales without Swale Blocks or Raised Culverts | Completed | 2001 | 297 | 52 | B | 29 | Not provided | Not provided | Not provided | Not provided | N/A | Structural | 2013 | North Indian River Lagoon | Not provided | Not provided | Not provided | 50% of Wet Detention Effciency Calculation in Table 5 and TA | yes | 29.9278 | 27.5479
147 | Town of Indialantic | North IRL | B | IR8-11 | 0.36 | 0.48 | 0.043073 | 9.5865 | 1.4088 | 0.41292 | 0.060683 | 1210 | Fixed Single Family Units | TI-01-N | Swales North of US192 Causeway | Town of Indialantic | Not provided | Swales North of U.S. 192 Causeway | Not provided. | Grass Swales without Swale Blocks or Raised Culverts | Completed | 2001 | 297 | 52 | B | 29 | Not provided | Not provided | Not provided | Not provided | N/A | Structural | 2013 | North Indian River Lagoon | Not provided | Not provided | Not provided | 50% of Wet Detention Effciency Calculation in Table 5 and TA | yes | 62.3271 | 174.3118
148 | Town of Indialantic | North IRL | B | IR8-11 | 0.36 | 0.48 | 0.15222 | 9.5865 | 1.4088 | 1.4592 | 0.21445 | 1210 | Fixed Single Family Units | TI-01-N | Swales North of US192 Causeway | Town of Indialantic | Not provided | Swales North of U.S. 192 Causeway | Not provided. | Grass Swales without Swale Blocks or Raised Culverts | Completed | 2001 | 297 | 52 | B | 29 | Not provided | Not provided | Not provided | Not provided | N/A | Structural | 2013 | North Indian River Lagoon | Not provided | Not provided | Not provided | 50% of Wet Detention Effciency Calculation in Table 5 and TA | yes | 115.5183 | 616.0078
149 | Town of Indialantic | North IRL | B | IR8-11 | 0.36 | 0.48 | 0.19573 | 9.5865 | 1.4088 | 1.8764 | 0.27575 | 1210 | Fixed Single Family Units | TI-01-N | Swales North of US192 Causeway | Town of Indialantic | Not provided | Swales North of U.S. 192 Causeway | Not provided. | Grass Swales without Swale Blocks or Raised Culverts | Completed | 2001 | 297 | 52 | B | 29 | Not provided | Not provided | Not provided | Not provided | N/A | Structural | 2013 | North Indian River Lagoon | Not provided | Not provided | Not provided | 50% of Wet Detention Effciency Calculation in Table 5 and TA | yes | 120.1427 | 792.0844
150 | Town of Indialantic | North IRL | B | IR8-11 | 0.36 | 0.48 | 0.15365 | 11.883 | 1.5796 | 1.8258 | 0.2427 | 1400 | Commercial and Services | TI-01-N | Swales North of US192 Causeway | Town of Indialantic | Not provided | Swales North of U.S. 192 Causeway | Not provided. | Grass Swales without Swale Blocks or Raised Culverts | Completed | 2001 | 297 | 52 | B | 29 | Not provided | Not provided | Not provided | Not provided | N/A | Structural | 2013 | North Indian River Lagoon | Not provided | Not provided | Not provided | 50% of Wet Detention Effciency Calculation in Table 5 and TA | yes | 129.7169 | 621.78
151 | Town of Indialantic | North IRL | B | IR8-11 | 0.36 | 0.48 | 0.028787 | 11.883 | 1.5796 | 0.34208 | 0.045473 | 1200 | Residential, Medium Density-Two-five dwellingunits per acre | TI-01-N | Swales North of US192 Causeway | Town of Indialantic | Not provided | Swales North of U.S. 192 Causeway | Not provided. | Grass Swales without Swale Blocks or Raised Culverts | Completed | 2001 | 297 | 52 | B | 29 | Not provided | Not provided | Not provided | Not provided | N/A | Structural | 2013 | North Indian River Lagoon | Not provided | Not provided | Not provided | 50% of Wet Detention Effciency Calculation in Table 5 and TA | yes | 101.4749 | 116.4978
152 | Town of Indialantic | North IRL | B | IR8-11 | 0.36 | 0.48 | 0.035617 | 11.883 | 1.5796 | 0.42324 | 0.056261 | 1430 | Professional Services | TI-01-N | Swales North of US192 Causeway | Town of Indialantic | Not provided | Swales North of U.S. 192 Causeway | Not provided. | Grass Swales without Swale Blocks or Raised Culverts | Completed | 2001 | 297 | 52 | B | 29 | Not provided | Not provided | Not provided | Not provided | N/A | Structural | 2013 | North Indian River Lagoon | Not provided | Not provided | Not provided | 50% of Wet Detention Effciency Calculation in Table 5 and TA | yes | 48.7605 | 144.1367
153 | Town of Indialantic | North IRL | B | IR8-11 | 0.36 | 0.48 | 0.36483 | 11.883 | 1.5796 | 4.3352 | 0.57629 | 1410 | Retail Sales and Services | TI-01-N | Swales North of US192 Causeway | Town of Indialantic | Not provided | Swales North of U.S. 192 Causeway | Not provided. | Grass Swales without Swale Blocks or Raised Culverts | Completed | 2001 | 297 | 52 | B | 29 | Not provided | Not provided | Not provided | Not provided | N/A | Structural | 2013 | North Indian River Lagoon | Not provided | Not provided | Not provided | 50% of Wet Detention Effciency Calculation in Table 5 and TA | yes | 158.9634 | 1476.3986
154 | Town of Indialantic | North IRL | B | IR8-11 | 0.36 | 0.48 | 0.031355 | 11.883 | 1.5796 | 0.37259 | 0.049528 | 1430 | Professional Services | TI-01-N | Swales North of US192 Causeway | Town of Indialantic | Not provided | Swales North of U.S. 192 Causeway | Not provided. | Grass Swales without Swale Blocks or Raised Culverts | Completed | 2001 | 297 | 52 | B | 29 | Not provided | Not provided | Not provided | Not provided | N/A | Structural | 2013 | North Indian River Lagoon | Not provided | Not provided | Not provided | 50% of Wet Detention Effciency Calculation in Table 5 and TA | yes | 64.4339 | 126.8874
155 | Town of Indialantic | North IRL | B | IR8-11 | 0.36 | 0.48 | 0.0035335 | 11.883 | 1.5796 | 0.041988 | 0.0055816 | 1300 | Residential, High Density | TI-01-N | Swales North of US192 Causeway | Town of Indialantic | Not provided | Swales North of U.S. 192 Causeway | Not provided. | Grass Swales without Swale Blocks or Raised Culverts | Completed | 2001 | 297 | 52 | B | 29 | Not provided | Not provided | Not provided | Not provided | N/A | Structural | 2013 | North Indian River Lagoon | Not provided | Not provided | Not provided | 50% of Wet Detention Effciency Calculation in Table 5 and TA | yes | 21.7323 | 14.2995
156 | Town of Indialantic | North IRL | B | IR8-11 | 0.36 | 0.48 | 0.090459 | 9.6009 | 1.4109 | 0.86849 | 0.12763 | 1200 | Residential, Medium Density-Two-five dwellingunits per acre | TI-01-N | Swales North of US192 Causeway | Town of Indialantic | Not provided | Swales North of U.S. 192 Causeway | Not provided. | Grass Swales without Swale Blocks or Raised Culverts | Completed | 2001 | 297 | 52 | B | 29 | Not provided | Not provided | Not provided | Not provided | N/A | Structural | 2013 | North Indian River Lagoon | Not provided | Not provided | Not provided | 50% of Wet Detention Effciency Calculation in Table 5 and TA | yes | 123.0845 | 366.073
157 | Town of Indialantic | North IRL | B | IR8-11 | 0.36 | 0.48 | 0.10365 | 9.6009 | 1.4109 | 0.99511 | 0.14624 | 1210 | Fixed Single Family Units | TI-01-N | Swales North of US192 Causeway | Town of Indialantic | Not provided | Swales North of U.S. 192 Causeway | Not provided. | Grass Swales without Swale Blocks or Raised Culverts | Completed | 2001 | 297 | 52 | B | 29 | Not provided | Not provided | Not provided | Not provided | N/A | Structural | 2013 | North Indian River Lagoon | Not provided | Not provided | Not provided | 50% of Wet Detention Effciency Calculation in Table 5 and TA | yes | 97.8176 | 419.444
158 | Town of Indialantic | North IRL | B | IR8-11 | 0.36 | 0.48 | 0.33199 | 9.6009 | 1.4109 | 3.1874 | 0.46841 | 1210 | Fixed Single Family Units | TI-01-N | Swales North of US192 Causeway | Town of Indialantic | Not provided | Swales North of U.S. 192 Causeway | Not provided. | Grass Swales without Swale Blocks or Raised Culverts | Completed | 2001 | 297 | 52 | B | 29 | Not provided | Not provided | Not provided | Not provided | N/A | Structural | 2013 | North Indian River Lagoon | Not provided | Not provided | Not provided | 50% of Wet Detention Effciency Calculation in Table 5 and TA | yes | 149.9893 | 1343.5023
159 | Town of Indialantic | North IRL | B | IR8-11 | 0.36 | 0.48 | 0.1843 | 9.5722 | 1.4068 | 1.7641 | 0.25926 | 1200 | Residential, Medium Density-Two-five dwellingunits per acre | TI-01-N | Swales North of US192 Causeway | Town of Indialantic | Not provided | Swales North of U.S. 192 Causeway | Not provided. | Grass Swales without Swale Blocks or Raised Culverts | Completed | 2001 | 297 | 52 | B | 29 | Not provided | Not provided | Not provided | Not provided | N/A | Structural | 2013 | North Indian River Lagoon | Not provided | Not provided | Not provided | 50% of Wet Detention Effciency Calculation in Table 5 and TA | yes | 158.1019 | 745.819
160 | Town of Indialantic | North IRL | B | IR8-11 | 0.36 | 0.48 | 0.16193 | 9.5722 | 1.4068 | 1.55 | 0.22779 | 1210 | Fixed Single Family Units | TI-01-N | Swales North of US192 Causeway | Town of Indialantic | Not provided | Swales North of U.S. 192 Causeway | Not provided. | Grass Swales without Swale Blocks or Raised Culverts | Completed | 2001 | 297 | 52 | B | 29 | Not provided | Not provided | Not provided | Not provided | N/A | Structural | 2013 | North Indian River Lagoon | Not provided | Not provided | Not provided | 50% of Wet Detention Effciency Calculation in Table 5 and TA | yes | 104.783 | 655.2966
161 | Town of Indialantic | North IRL | B | IR8-11 | 0.36 | 0.48 | 0.012839 | 9.5722 | 1.4068 | 0.1229 | 0.018061 | 1210 | Fixed Single Family Units | TI-01-N | Swales North of US192 Causeway | Town of Indialantic | Not provided | Swales North of U.S. 192 Causeway | Not provided. | Grass Swales without Swale Blocks or Raised Culverts | Completed | 2001 | 297 | 52 | B | 29 | Not provided | Not provided | Not provided | Not provided | N/A | Structural | 2013 | North Indian River Lagoon | Not provided | Not provided | Not provided | 50% of Wet Detention Effciency Calculation in Table 5 and TA | yes | 32.4961 | 51.9573
162 | Town of Indialantic | North IRL | B | IR8-11 | 0.36 | 0.48 | 0.25471 | 9.5722 | 1.4068 | 2.4381 | 0.35831 | 1210 | Fixed Single Family Units | TI-01-N | Swales North of US192 Causeway | Town of Indialantic | Not provided | Swales North of U.S. 192 Causeway | Not provided. | Grass Swales without Swale Blocks or Raised Culverts | Completed | 2001 | 297 | 52 | B | 29 | Not provided | Not provided | Not provided | Not provided | N/A | Structural | 2013 | North Indian River Lagoon | Not provided | Not provided | Not provided | 50% of Wet Detention Effciency Calculation in Table 5 and TA | yes | 126.5592 | 1030.7719
163 | Town of Indialantic | North IRL | B | IR8-11 | 0.36 | 0.48 | 0.0017297 | 9.5722 | 1.4068 | 0.016557 | 0.0024332 | 1210 | Fixed Single Family Units | TI-01-N | Swales North of US192 Causeway | Town of Indialantic | Not provided | Swales North of U.S. 192 Causeway | Not provided. | Grass Swales without Swale Blocks or Raised Culverts | Completed | 2001 | 297 | 52 | B | 29 | Not provided | Not provided | Not provided | Not provided | N/A | Structural | 2013 | North Indian River Lagoon | Not provided | Not provided | Not provided | 50% of Wet Detention Effciency Calculation in Table 5 and TA | yes | 15.0383 | 6.9997
164 | Town of Indialantic | North IRL | B | IR8-11 | 0.36 | 0.48 | 0.0022624 | 9.5722 | 1.4068 | 0.021656 | 0.0031826 | 1210 | Fixed Single Family Units | TI-01-N | Swales North of US192 Causeway | Town of Indialantic | Not provided | Swales North of U.S. 192 Causeway | Not provided. | Grass Swales without Swale Blocks or Raised Culverts | Completed | 2001 | 297 | 52 | B | 29 | Not provided | Not provided | Not provided | Not provided | N/A | Structural | 2013 | North Indian River Lagoon | Not provided | Not provided | Not provided | 50% of Wet Detention Effciency Calculation in Table 5 and TA | yes | 17.2435 | 9.1555
165 | Town of Indialantic | North IRL | B | IR8-11 | 0.36 | 0.48 | 0.0027775 | 8.7863 | 1.2753 | 0.024404 | 0.0035422 | 1200 | Residential, Medium Density-Two-five dwellingunits per acre | TI-01-N | Swales North of US192 Causeway | Town of Indialantic | Not provided | Swales North of U.S. 192 Causeway | Not provided. | Grass Swales without Swale Blocks or Raised Culverts | Completed | 2001 | 297 | 52 | B | 29 | Not provided | Not provided | Not provided | Not provided | N/A | Structural | 2013 | North Indian River Lagoon | Not provided | Not provided | Not provided | 50% of Wet Detention Effciency Calculation in Table 5 and TA | yes | 19.1266 | 11.24
166 | Natural Lands | North IRL | B | IR8-11 | 0.36 | 0.48 | 0.090466 | 8.7863 | 1.2753 | 0.79486 | 0.11537 | 3100 | Herbaceous Dry Prairie | TI-01-N | Swales North of US192 Causeway | Town of Indialantic | Not provided | Swales North of U.S. 192 Causeway | Not provided. | Grass Swales without Swale Blocks or Raised Culverts | Completed | 2001 | 297 | 52 | B | 29 | Not provided | Not provided | Not provided | Not provided | N/A | Structural | 2013 | North Indian River Lagoon | Not provided | Not provided | Not provided | 50% of Wet Detention Effciency Calculation in Table 5 and TA | yes | 80.649 | 366.1018
167 | Town of Indialantic | North IRL | B | IR8-11 | 0.36 | 0.48 | 0.097848 | 8.7863 | 1.2753 | 0.85973 | 0.12479 | 1210 | Fixed Single Family Units | TI-01-N | Swales North of US192 Causeway | Town of Indialantic | Not provided | Swales North of U.S. 192 Causeway | Not provided. | Grass Swales without Swale Blocks or Raised Culverts | Completed | 2001 | 297 | 52 | B | 29 | Not provided | Not provided | Not provided | Not provided | N/A | Structural | 2013 | North Indian River Lagoon | Not provided | Not provided | Not provided | 50% of Wet Detention Effciency Calculation in Table 5 and TA | yes | 90.411 | 395.9782
168 | Town of Indialantic | North IRL | B | IR8-11 | 0.36 | 0.48 | 0.19822 | 8.7863 | 1.2753 | 1.7417 | 0.2528 | 1210 | Fixed Single Family Units | TI-01-N | Swales North of US192 Causeway | Town of Indialantic | Not provided | Swales North of U.S. 192 Causeway | Not provided. | Grass Swales without Swale Blocks or Raised Culverts | Completed | 2001 | 297 | 52 | B | 29 | Not provided | Not provided | Not provided | Not provided | N/A | Structural | 2013 | North Indian River Lagoon | Not provided | Not provided | Not provided | 50% of Wet Detention Effciency Calculation in Table 5 and TA | yes | 117.3218 | 802.1836
169 | Town of Indialantic | North IRL | B | IR8-11 | 0.36 | 0.48 | 0.2659 | 9.5602 | 1.405 | 2.542 | 0.37359 | 1200 | Residential, Medium Density-Two-five dwellingunits per acre | TI-01-N | Swales North of US192 Causeway | Town of Indialantic | Not provided | Swales North of U.S. 192 Causeway | Not provided. | Grass Swales without Swale Blocks or Raised Culverts | Completed | 2001 | 297 | 52 | B | 29 | Not provided | Not provided | Not provided | Not provided | N/A | Structural | 2013 | North Indian River Lagoon | Not provided | Not provided | Not provided | 50% of Wet Detention Effciency Calculation in Table 5 and TA | yes | 187.7716 | 1076.0423
170 | Town of Indialantic | North IRL | B | IR8-11 | 0.36 | 0.48 | 0.076272 | 9.5602 | 1.405 | 0.72917 | 0.10716 | 1210 | Fixed Single Family Units | TI-01-N | Swales North of US192 Causeway | Town of Indialantic | Not provided | Swales North of U.S. 192 Causeway | Not provided. | Grass Swales without Swale Blocks or Raised Culverts | Completed | 2001 | 297 | 52 | B | 29 | Not provided | Not provided | Not provided | Not provided | N/A | Structural | 2013 | North Indian River Lagoon | Not provided | Not provided | Not provided | 50% of Wet Detention Effciency Calculation in Table 5 and TA | yes | 84.287 | 308.6625
171 | Town of Indialantic | North IRL | B | IR8-11 | 0.36 | 0.48 | 0.20658 | 9.5602 | 1.405 | 1.9749 | 0.29024 | 1210 | Fixed Single Family Units | TI-01-N | Swales North of US192 Causeway | Town of Indialantic | Not provided | Swales North of U.S. 192 Causeway | Not provided. | Grass Swales without Swale Blocks or Raised Culverts | Completed | 2001 | 297 | 52 | B | 29 | Not provided | Not provided | Not provided | Not provided | N/A | Structural | 2013 | North Indian River Lagoon | Not provided | Not provided | Not provided | 50% of Wet Detention Effciency Calculation in Table 5 and TA | yes | 113.184 | 835.9855
172 | Town of Indialantic | North IRL | B | IR8-11 | 0.36 | 0.48 | 0.019687 | 9.5602 | 1.405 | 0.18821 | 0.027661 | 1210 | Fixed Single Family Units | TI-01-N | Swales North of US192 Causeway | Town of Indialantic | Not provided | Swales North of U.S. 192 Causeway | Not provided. | Grass Swales without Swale Blocks or Raised Culverts | Completed | 2001 | 297 | 52 | B | 29 | Not provided | Not provided | Not provided | Not provided | N/A | Structural | 2013 | North Indian River Lagoon | Not provided | Not provided | Not provided | 50% of Wet Detention Effciency Calculation in Table 5 and TA | yes | 50.9041 | 79.6713
173 | Town of Indialantic | North IRL | B | IR8-11 | 0.36 | 0.48 | 0.04662 | 9.5602 | 1.405 | 0.44569 | 0.065501 | 1210 | Fixed Single Family Units | TI-01-N | Swales North of US192 Causeway | Town of Indialantic | Not provided | Swales North of U.S. 192 Causeway | Not provided. | Grass Swales without Swale Blocks or Raised Culverts | Completed | 2001 | 297 | 52 | B | 29 | Not provided | Not provided | Not provided | Not provided | N/A | Structural | 2013 | North Indian River Lagoon | Not provided | Not provided | Not provided | 50% of Wet Detention Effciency Calculation in Table 5 and TA | yes | 57.6419 | 188.6625
174 | Town of Indialantic | North IRL | B | IR8-11 | 0.36 | 0.48 | 0.002176 | 9.5602 | 1.405 | 0.020803 | 0.0030573 | 1210 | Fixed Single Family Units | TI-01-N | Swales North of US192 Causeway | Town of Indialantic | Not provided | Swales North of U.S. 192 Causeway | Not provided. | Grass Swales without Swale Blocks or Raised Culverts | Completed | 2001 | 297 | 52 | B | 29 | Not provided | Not provided | Not provided | Not provided | N/A | Structural | 2013 | North Indian River Lagoon | Not provided | Not provided | Not provided | 50% of Wet Detention Effciency Calculation in Table 5 and TA | yes | 17.7475 | 8.8059
175 | Town of Indialantic | North IRL | B | IR8-11 | 0.36 | 0.48 | 0.00053624 | 9.5602 | 1.405 | 0.0051266 | 0.00075343 | 1210 | Fixed Single Family Units | TI-01-N | Swales North of US192 Causeway | Town of Indialantic | Not provided | Swales North of U.S. 192 Causeway | Not provided. | Grass Swales without Swale Blocks or Raised Culverts | Completed | 2001 | 297 | 52 | B | 29 | Not provided | Not provided | Not provided | Not provided | N/A | Structural | 2013 | North Indian River Lagoon | Not provided | Not provided | Not provided | 50% of Wet Detention Effciency Calculation in Table 5 and TA | yes | 8.3222 | 2.1701
176 | Town of Indialantic | North IRL | B | IR8-11 | 0.36 | 0.48 | 0.1261 | 10.0029 | 1.6023 | 1.2614 | 0.20205 | 1210 | Fixed Single Family Units | TI-01-N | Swales North of US192 Causeway | Town of Indialantic | Not provided | Swales North of U.S. 192 Causeway | Not provided. | Grass Swales without Swale Blocks or Raised Culverts | Completed | 2001 | 297 | 52 | B | 29 | Not provided | Not provided | Not provided | Not provided | N/A | Structural | 2013 | North Indian River Lagoon | Not provided | Not provided | Not provided | 50% of Wet Detention Effciency Calculation in Table 5 and TA | yes | 101.1724 | 510.318
177 | Town of Indialantic | North IRL | B | IR8-11 | 0.36 | 0.48 | 0.20201 | 10.0029 | 1.6023 | 2.0207 | 0.32368 | 1210 | Fixed Single Family Units | TI-01-N | Swales North of US192 Causeway | Town of Indialantic | Not provided | Swales North of U.S. 192 Causeway | Not provided. | Grass Swales without Swale Blocks or Raised Culverts | Completed | 2001 | 297 | 52 | B | 29 | Not provided | Not provided | Not provided | Not provided | N/A | Structural | 2013 | North Indian River Lagoon | Not provided | Not provided | Not provided | 50% of Wet Detention Effciency Calculation in Table 5 and TA | yes | 116.0604 | 817.5047
178 | Town of Indialantic | North IRL | B | IR8-11 | 0.36 | 0.48 | 0.0046307 | 10.0029 | 1.6023 | 0.04632 | 0.0074196 | 1210 | Fixed Single Family Units | TI-01-N | Swales North of US192 Causeway | Town of Indialantic | Not provided | Swales North of U.S. 192 Causeway | Not provided. | Grass Swales without Swale Blocks or Raised Culverts | Completed | 2001 | 297 | 52 | B | 29 | Not provided | Not provided | Not provided | Not provided | N/A | Structural | 2013 | North Indian River Lagoon | Not provided | Not provided | Not provided | 50% of Wet Detention Effciency Calculation in Table 5 and TA | yes | 25.3032 | 18.7396
179 | Town of Indialantic | North IRL | B | IR8-11 | 0.36 | 0.48 | 0.16151 | 10.0029 | 1.6023 | 1.6156 | 0.25878 | 1330 | Residential, High density; Multiple Dwelling Units, Low Rise <Two stories or less> | TI-01-N | Swales North of US192 Causeway | Town of Indialantic | Not provided | Swales North of U.S. 192 Causeway | Not provided. | Grass Swales without Swale Blocks or Raised Culverts | Completed | 2001 | 297 | 52 | B | 29 | Not provided | Not provided | Not provided | Not provided | N/A | Structural | 2013 | North Indian River Lagoon | Not provided | Not provided | Not provided | 50% of Wet Detention Effciency Calculation in Table 5 and TA | yes | 101.3217 | 653.6031
180 | Town of Indialantic | North IRL | B | IR8-11 | 0.36 | 0.48 | 0.08595 | 10.0029 | 1.6023 | 0.85975 | 0.13772 | 1210 | Fixed Single Family Units | TI-01-N | Swales North of US192 Causeway | Town of Indialantic | Not provided | Swales North of U.S. 192 Causeway | Not provided. | Grass Swales without Swale Blocks or Raised Culverts | Completed | 2001 | 297 | 52 | B | 29 | Not provided | Not provided | Not provided | Not provided | N/A | Structural | 2013 | North Indian River Lagoon | Not provided | Not provided | Not provided | 50% of Wet Detention Effciency Calculation in Table 5 and TA | yes | 77.1537 | 347.8283
181 | Town of Indialantic | North IRL | B | IR8-11 | 0.36 | 0.48 | 0.037562 | 10.0029 | 1.6023 | 0.37573 | 0.060184 | 1210 | Fixed Single Family Units | TI-01-N | Swales North of US192 Causeway | Town of Indialantic | Not provided | Swales North of U.S. 192 Causeway | Not provided. | Grass Swales without Swale Blocks or Raised Culverts | Completed | 2001 | 297 | 52 | B | 29 | Not provided | Not provided | Not provided | Not provided | N/A | Structural | 2013 | North Indian River Lagoon | Not provided | Not provided | Not provided | 50% of Wet Detention Effciency Calculation in Table 5 and TA | yes | 58.0857 | 152.0063
182 | Town of Indialantic | North IRL | B | IR8-11 | 0.36 | 0.48 | 0.069796 | 11.5781 | 1.6289 | 0.8081 | 0.11369 | 1400 | Commercial and Services | TI-01-N | Swales North of US192 Causeway | Town of Indialantic | Not provided | Swales North of U.S. 192 Causeway | Not provided. | Grass Swales without Swale Blocks or Raised Culverts | Completed | 2001 | 297 | 52 | B | 29 | Not provided | Not provided | Not provided | Not provided | N/A | Structural | 2013 | North Indian River Lagoon | Not provided | Not provided | Not provided | 50% of Wet Detention Effciency Calculation in Table 5 and TA | yes | 96.3571 | 282.4532
183 | Town of Indialantic | North IRL | B | IR8-11 | 0.36 | 0.48 | 0.076499 | 11.5781 | 1.6289 | 0.8857 | 0.12461 | 1200 | Residential, Medium Density-Two-five dwellingunits per acre | TI-01-N | Swales North of US192 Causeway | Town of Indialantic | Not provided | Swales North of U.S. 192 Causeway | Not provided. | Grass Swales without Swale Blocks or Raised Culverts | Completed | 2001 | 297 | 52 | B | 29 | Not provided | Not provided | Not provided | Not provided | N/A | Structural | 2013 | North Indian River Lagoon | Not provided | Not provided | Not provided | 50% of Wet Detention Effciency Calculation in Table 5 and TA | yes | 147.4387 | 309.5784
184 | Town of Indialantic | North IRL | B | IR8-11 | 0.36 | 0.48 | 0.11606 | 11.5781 | 1.6289 | 1.3437 | 0.18905 | 1410 | Retail Sales and Services | TI-01-N | Swales North of US192 Causeway | Town of Indialantic | Not provided | Swales North of U.S. 192 Causeway | Not provided. | Grass Swales without Swale Blocks or Raised Culverts | Completed | 2001 | 297 | 52 | B | 29 | Not provided | Not provided | Not provided | Not provided | N/A | Structural | 2013 | North Indian River Lagoon | Not provided | Not provided | Not provided | 50% of Wet Detention Effciency Calculation in Table 5 and TA | yes | 91.3833 | 469.6727
185 | Town of Indialantic | North IRL | B | IR8-11 | 0.36 | 0.48 | 0.27947 | 11.5781 | 1.6289 | 3.2357 | 0.45524 | 1430 | Professional Services | TI-01-N | Swales North of US192 Causeway | Town of Indialantic | Not provided | Swales North of U.S. 192 Causeway | Not provided. | Grass Swales without Swale Blocks or Raised Culverts | Completed | 2001 | 297 | 52 | B | 29 | Not provided | Not provided | Not provided | Not provided | N/A | Structural | 2013 | North Indian River Lagoon | Not provided | Not provided | Not provided | 50% of Wet Detention Effciency Calculation in Table 5 and TA | yes | 137.1032 | 1130.9605
186 | Town of Indialantic | North IRL | B | IR8-11 | 0.36 | 0.48 | 0.0010775 | 11.5781 | 1.6289 | 0.012475 | 0.0017551 | 1330 | Residential, High density; Multiple Dwelling Units, Low Rise <Two stories or less> | TI-01-N | Swales North of US192 Causeway | Town of Indialantic | Not provided | Swales North of U.S. 192 Causeway | Not provided. | Grass Swales without Swale Blocks or Raised Culverts | Completed | 2001 | 297 | 52 | B | 29 | Not provided | Not provided | Not provided | Not provided | N/A | Structural | 2013 | North Indian River Lagoon | Not provided | Not provided | Not provided | 50% of Wet Detention Effciency Calculation in Table 5 and TA | yes | 12.084 | 4.3603
187 | Town of Indialantic | North IRL | B | IR8-11 | 0.36 | 0.48 | 0.047288 | 11.5781 | 1.6289 | 0.5475 | 0.077029 | 1330 | Residential, High density; Multiple Dwelling Units, Low Rise <Two stories or less> | TI-01-N | Swales North of US192 Causeway | Town of Indialantic | Not provided | Swales North of U.S. 192 Causeway | Not provided. | Grass Swales without Swale Blocks or Raised Culverts | Completed | 2001 | 297 | 52 | B | 29 | Not provided | Not provided | Not provided | Not provided | N/A | Structural | 2013 | North Indian River Lagoon | Not provided | Not provided | Not provided | 50% of Wet Detention Effciency Calculation in Table 5 and TA | yes | 54.9924 | 191.3671
188 | Town of Indialantic | North IRL | B | IR8-11 | 0.36 | 0.48 | 0.027579 | 11.5781 | 1.6289 | 0.31931 | 0.044925 | 1330 | Residential, High density; Multiple Dwelling Units, Low Rise <Two stories or less> | TI-01-N | Swales North of US192 Causeway | Town of Indialantic | Not provided | Swales North of U.S. 192 Causeway | Not provided. | Grass Swales without Swale Blocks or Raised Culverts | Completed | 2001 | 297 | 52 | B | 29 | Not provided | Not provided | Not provided | Not provided | N/A | Structural | 2013 | North Indian River Lagoon | Not provided | Not provided | Not provided | 50% of Wet Detention Effciency Calculation in Table 5 and TA | yes | 45.3908 | 111.6077
189 | Town of Indialantic | Central IRL | A | IR12-21 | 0.56 | 0.48 | 0.014812 | 9.6129 | 1.2785 | 0.14239 | 0.018937 | 1400 | Commercial and Services | TI-01-N | Swales North of US192 Causeway | Town of Indialantic | Not provided | Swales North of U.S. 192 Causeway | Not provided. | Grass Swales without Swale Blocks or Raised Culverts | Completed | 2001 | 297 | 52 | B | 29 | Not provided | Not provided | Not provided | Not provided | N/A | Structural | 2013 | North Indian River Lagoon | Not provided | Not provided | Not provided | 50% of Wet Detention Effciency Calculation in Table 5 and TA | yes | 37.5469 | 59.9427
190 | Town of Indialantic | Central IRL | A | IR12-21 | 0.56 | 0.48 | 0.013671 | 9.6129 | 1.2785 | 0.13142 | 0.017478 | 8140 | Roads and Highways | TI-01-N | Swales North of US192 Causeway | Town of Indialantic | Not provided | Swales North of U.S. 192 Causeway | Not provided. | Grass Swales without Swale Blocks or Raised Culverts | Completed | 2001 | 297 | 52 | B | 29 | Not provided | Not provided | Not provided | Not provided | N/A | Structural | 2013 | North Indian River Lagoon | Not provided | Not provided | Not provided | 50% of Wet Detention Effciency Calculation in Table 5 and TA | yes | 59.785 | 55.3235
191 | Town of Indialantic | Central IRL | A | IR12-21 | 0.56 | 0.48 | 0.0048156 | 9.6129 | 1.2785 | 0.046292 | 0.0061568 | 1410 | Retail Sales and Services | TI-01-N | Swales North of US192 Causeway | Town of Indialantic | Not provided | Swales North of U.S. 192 Causeway | Not provided. | Grass Swales without Swale Blocks or Raised Culverts | Completed | 2001 | 297 | 52 | B | 29 | Not provided | Not provided | Not provided | Not provided | N/A | Structural | 2013 | North Indian River Lagoon | Not provided | Not provided | Not provided | 50% of Wet Detention Effciency Calculation in Table 5 and TA | yes | 25.394 | 19.4882
192 | Town of Indialantic | North IRL | B | IR8-11 | 0.36 | 0.48 | 0.040661 | 9.5742 | 1.407 | 0.3893 | 0.057212 | 1210 | Fixed Single Family Units | TI-01-N | Swales North of US192 Causeway | Town of Indialantic | Not provided | Swales North of U.S. 192 Causeway | Not provided. | Grass Swales without Swale Blocks or Raised Culverts | Completed | 2001 | 297 | 52 | B | 29 | Not provided | Not provided | Not provided | Not provided | N/A | Structural | 2013 | North Indian River Lagoon | Not provided | Not provided | Not provided | 50% of Wet Detention Effciency Calculation in Table 5 and TA | yes | 52.191 | 164.5509
193 | Town of Indialantic | North IRL | B | IR8-11 | 0.36 | 0.48 | 0.083565 | 9.5742 | 1.407 | 0.80006 | 0.11758 | 1210 | Fixed Single Family Units | TI-01-N | Swales North of US192 Causeway | Town of Indialantic | Not provided | Swales North of U.S. 192 Causeway | Not provided. | Grass Swales without Swale Blocks or Raised Culverts | Completed | 2001 | 297 | 52 | B | 29 | Not provided | Not provided | Not provided | Not provided | N/A | Structural | 2013 | North Indian River Lagoon | Not provided | Not provided | Not provided | 50% of Wet Detention Effciency Calculation in Table 5 and TA | yes | 75.9121 | 338.175
194 | Town of Indialantic | North IRL | B | IR8-11 | 0.36 | 0.48 | 0.16703 | 9.5742 | 1.407 | 1.5992 | 0.23502 | 1210 | Fixed Single Family Units | TI-01-N | Swales North of US192 Causeway | Town of Indialantic | Not provided | Swales North of U.S. 192 Causeway | Not provided. | Grass Swales without Swale Blocks or Raised Culverts | Completed | 2001 | 297 | 52 | B | 29 | Not provided | Not provided | Not provided | Not provided | N/A | Structural | 2013 | North Indian River Lagoon | Not provided | Not provided | Not provided | 50% of Wet Detention Effciency Calculation in Table 5 and TA | yes | 107.2924 | 675.9415
195 | Town of Indialantic | North IRL | B | IR8-11 | 0.36 | 0.48 | 0.23793 | 9.5742 | 1.407 | 2.2779 | 0.33477 | 1210 | Fixed Single Family Units | TI-01-N | Swales North of US192 Causeway | Town of Indialantic | Not provided | Swales North of U.S. 192 Causeway | Not provided. | Grass Swales without Swale Blocks or Raised Culverts | Completed | 2001 | 297 | 52 | B | 29 | Not provided | Not provided | Not provided | Not provided | N/A | Structural | 2013 | North Indian River Lagoon | Not provided | Not provided | Not provided | 50% of Wet Detention Effciency Calculation in Table 5 and TA | yes | 123.9027 | 962.8486
196 | Town of Indialantic | North IRL | B | IR8-11 | 0.36 | 0.48 | 0.036819 | 9.5742 | 1.407 | 0.35251 | 0.051806 | 1210 | Fixed Single Family Units | TI-01-N | Swales North of US192 Causeway | Town of Indialantic | Not provided | Swales North of U.S. 192 Causeway | Not provided. | Grass Swales without Swale Blocks or Raised Culverts | Completed | 2001 | 297 | 52 | B | 29 | Not provided | Not provided | Not provided | Not provided | N/A | Structural | 2013 | North Indian River Lagoon | Not provided | Not provided | Not provided | 50% of Wet Detention Effciency Calculation in Table 5 and TA | yes | 72.3757 | 149.0015
197 | Town of Indialantic | North IRL | B | IR8-11 | 0.36 | 0.48 | 0.051764 | 9.5742 | 1.407 | 0.4956 | 0.072834 | 1210 | Fixed Single Family Units | TI-01-N | Swales North of US192 Causeway | Town of Indialantic | Not provided | Swales North of U.S. 192 Causeway | Not provided. | Grass Swales without Swale Blocks or Raised Culverts | Completed | 2001 | 297 | 52 | B | 29 | Not provided | Not provided | Not provided | Not provided | N/A | Structural | 2013 | North Indian River Lagoon | Not provided | Not provided | Not provided | 50% of Wet Detention Effciency Calculation in Table 5 and TA | yes | 72.4257 | 209.4826
198 | Town of Indialantic | North IRL | B | IR8-11 | 0.36 | 0.48 | 0.21356 | 9.5897 | 1.4093 | 2.048 | 0.30097 | 1200 | Residential, Medium Density-Two-five dwellingunits per acre | TI-01-N | Swales North of US192 Causeway | Town of Indialantic | Not provided | Swales North of U.S. 192 Causeway | Not provided. | Grass Swales without Swale Blocks or Raised Culverts | Completed | 2001 | 297 | 52 | B | 29 | Not provided | Not provided | Not provided | Not provided | N/A | Structural | 2013 | North Indian River Lagoon | Not provided | Not provided | Not provided | 50% of Wet Detention Effciency Calculation in Table 5 and TA | yes | 140.7529 | 864.2396
199 | Town of Indialantic | North IRL | B | IR8-11 | 0.36 | 0.48 | 0.028807 | 9.5897 | 1.4093 | 0.27625 | 0.040598 | 1210 | Fixed Single Family Units | TI-01-N | Swales North of US192 Causeway | Town of Indialantic | Not provided | Swales North of U.S. 192 Causeway | Not provided. | Grass Swales without Swale Blocks or Raised Culverts | Completed | 2001 | 297 | 52 | B | 29 | Not provided | Not provided | Not provided | Not provided | N/A | Structural | 2013 | North Indian River Lagoon | Not provided | Not provided | Not provided | 50% of Wet Detention Effciency Calculation in Table 5 and TA | yes | 63.7229 | 116.5795
200 | Town of Indialantic | North IRL | B | IR8-11 | 0.36 | 0.48 | 0.18701 | 9.5897 | 1.4093 | 1.7933 | 0.26355 | 1210 | Fixed Single Family Units | TI-01-N | Swales North of US192 Causeway | Town of Indialantic | Not provided | Swales North of U.S. 192 Causeway | Not provided. | Grass Swales without Swale Blocks or Raised Culverts | Completed | 2001 | 297 | 52 | B | 29 | Not provided | Not provided | Not provided | Not provided | N/A | Structural | 2013 | North Indian River Lagoon | Not provided | Not provided | Not provided | 50% of Wet Detention Effciency Calculation in Table 5 and TA | yes | 110.1806 | 756.788
201 | Town of Indialantic | North IRL | B | IR8-11 | 0.36 | 0.48 | 0.079005 | 9.5897 | 1.4093 | 0.75763 | 0.11134 | 1210 | Fixed Single Family Units | TI-01-N | Swales North of US192 Causeway | Town of Indialantic | Not provided | Swales North of U.S. 192 Causeway | Not provided. | Grass Swales without Swale Blocks or Raised Culverts | Completed | 2001 | 297 | 52 | B | 29 | Not provided | Not provided | Not provided | Not provided | N/A | Structural | 2013 | North Indian River Lagoon | Not provided | Not provided | Not provided | 50% of Wet Detention Effciency Calculation in Table 5 and TA | yes | 72.4994 | 319.72
202 | Town of Indialantic | North IRL | B | IR8-11 | 0.36 | 0.48 | 0.072385 | 9.5897 | 1.4093 | 0.69415 | 0.10201 | 1210 | Fixed Single Family Units | TI-01-N | Swales North of US192 Causeway | Town of Indialantic | Not provided | Swales North of U.S. 192 Causeway | Not provided. | Grass Swales without Swale Blocks or Raised Culverts | Completed | 2001 | 297 | 52 | B | 29 | Not provided | Not provided | Not provided | Not provided | N/A | Structural | 2013 | North Indian River Lagoon | Not provided | Not provided | Not provided | 50% of Wet Detention Effciency Calculation in Table 5 and TA | yes | 80.3442 | 292.9326
203 | Town of Indialantic | North IRL | B | IR8-11 | 0.36 | 0.48 | 0.029212 | 9.5897 | 1.4093 | 0.28014 | 0.041168 | 1210 | Fixed Single Family Units | TI-01-N | Swales North of US192 Causeway | Town of Indialantic | Not provided | Swales North of U.S. 192 Causeway | Not provided. | Grass Swales without Swale Blocks or Raised Culverts | Completed | 2001 | 297 | 52 | B | 29 | Not provided | Not provided | Not provided | Not provided | N/A | Structural | 2013 | North Indian River Lagoon | Not provided | Not provided | Not provided | 50% of Wet Detention Effciency Calculation in Table 5 and TA | yes | 47.8447 | 118.2171
204 | Town of Indialantic | North IRL | B | IR8-11 | 0.36 | 0.48 | 0.0077895 | 9.5897 | 1.4093 | 0.074699 | 0.010978 | 1210 | Fixed Single Family Units | TI-01-N | Swales North of US192 Causeway | Town of Indialantic | Not provided | Swales North of U.S. 192 Causeway | Not provided. | Grass Swales without Swale Blocks or Raised Culverts | Completed | 2001 | 297 | 52 | B | 29 | Not provided | Not provided | Not provided | Not provided | N/A | Structural | 2013 | North Indian River Lagoon | Not provided | Not provided | Not provided | 50% of Wet Detention Effciency Calculation in Table 5 and TA | yes | 31.98 | 31.5231
205 | Town of Indialantic | Central IRL | A | IR12-21 | 0.56 | 0.48 | 0.011205 | 10.5526 | 1.4139 | 0.11824 | 0.015842 | 8140 | Roads and Highways | TI-01-N | Swales North of US192 Causeway | Town of Indialantic | Not provided | Swales North of U.S. 192 Causeway | Not provided. | Grass Swales without Swale Blocks or Raised Culverts | Completed | 2001 | 297 | 52 | B | 29 | Not provided | Not provided | Not provided | Not provided | N/A | Structural | 2013 | North Indian River Lagoon | Not provided | Not provided | Not provided | 50% of Wet Detention Effciency Calculation in Table 5 and TA | yes | 61.7464 | 45.3439
206 | Town of Indialantic | Central IRL | A | IR12-21 | 0.56 | 0.48 | 0.024176 | 10.5526 | 1.4139 | 0.25512 | 0.034182 | 1300 | Residential, High Density | TI-01-N | Swales North of US192 Causeway | Town of Indialantic | Not provided | Swales North of U.S. 192 Causeway | Not provided. | Grass Swales without Swale Blocks or Raised Culverts | Completed | 2001 | 297 | 52 | B | 29 | Not provided | Not provided | Not provided | Not provided | N/A | Structural | 2013 | North Indian River Lagoon | Not provided | Not provided | Not provided | 50% of Wet Detention Effciency Calculation in Table 5 and TA | yes | 56.7049 | 97.8366
207 | Town of Indialantic | North IRL | B | IR8-11 | 0.36 | 0.48 | 0.24261 | 9.5795 | 1.4078 | 2.3241 | 0.34155 | 1200 | Residential, Medium Density-Two-five dwellingunits per acre | TI-01-N | Swales North of US192 Causeway | Town of Indialantic | Not provided | Swales North of U.S. 192 Causeway | Not provided. | Grass Swales without Swale Blocks or Raised Culverts | Completed | 2001 | 297 | 52 | B | 29 | Not provided | Not provided | Not provided | Not provided | N/A | Structural | 2013 | North Indian River Lagoon | Not provided | Not provided | Not provided | 50% of Wet Detention Effciency Calculation in Table 5 and TA | yes | 140.6438 | 981.7965
208 | Town of Indialantic | North IRL | B | IR8-11 | 0.36 | 0.48 | 0.025621 | 9.5795 | 1.4078 | 0.24543 | 0.036069 | 1210 | Fixed Single Family Units | TI-01-N | Swales North of US192 Causeway | Town of Indialantic | Not provided | Swales North of U.S. 192 Causeway | Not provided. | Grass Swales without Swale Blocks or Raised Culverts | Completed | 2001 | 297 | 52 | B | 29 | Not provided | Not provided | Not provided | Not provided | N/A | Structural | 2013 | North Indian River Lagoon | Not provided | Not provided | Not provided | 50% of Wet Detention Effciency Calculation in Table 5 and TA | yes | 41.3627 | 103.6829
209 | Town of Indialantic | North IRL | B | IR8-11 | 0.36 | 0.48 | 0.0025157 | 9.5795 | 1.4078 | 0.024099 | 0.0035417 | 1210 | Fixed Single Family Units | TI-01-N | Swales North of US192 Causeway | Town of Indialantic | Not provided | Swales North of U.S. 192 Causeway | Not provided. | Grass Swales without Swale Blocks or Raised Culverts | Completed | 2001 | 297 | 52 | B | 29 | Not provided | Not provided | Not provided | Not provided | N/A | Structural | 2013 | North Indian River Lagoon | Not provided | Not provided | Not provided | 50% of Wet Detention Effciency Calculation in Table 5 and TA | yes | 18.1914 | 10.1807
210 | Town of Indialantic | North IRL | B | IR8-11 | 0.36 | 0.48 | 0.19923 | 9.5795 | 1.4078 | 1.9085 | 0.28048 | 1210 | Fixed Single Family Units | TI-01-N | Swales North of US192 Causeway | Town of Indialantic | Not provided | Swales North of U.S. 192 Causeway | Not provided. | Grass Swales without Swale Blocks or Raised Culverts | Completed | 2001 | 297 | 52 | B | 29 | Not provided | Not provided | Not provided | Not provided | N/A | Structural | 2013 | North Indian River Lagoon | Not provided | Not provided | Not provided | 50% of Wet Detention Effciency Calculation in Table 5 and TA | yes | 110.8431 | 806.2641
211 | Town of Indialantic | North IRL | B | IR8-11 | 0.36 | 0.48 | 0.016488 | 9.5795 | 1.4078 | 0.15795 | 0.023212 | 1210 | Fixed Single Family Units | TI-01-N | Swales North of US192 Causeway | Town of Indialantic | Not provided | Swales North of U.S. 192 Causeway | Not provided. | Grass Swales without Swale Blocks or Raised Culverts | Completed | 2001 | 297 | 52 | B | 29 | Not provided | Not provided | Not provided | Not provided | N/A | Structural | 2013 | North Indian River Lagoon | Not provided | Not provided | Not provided | 50% of Wet Detention Effciency Calculation in Table 5 and TA | yes | 49.7634 | 66.7256
212 | Town of Indialantic | North IRL | B | IR8-11 | 0.36 | 0.48 | 0.10358 | 9.5795 | 1.4078 | 0.99225 | 0.14582 | 1210 | Fixed Single Family Units | TI-01-N | Swales North of US192 Causeway | Town of Indialantic | Not provided | Swales North of U.S. 192 Causeway | Not provided. | Grass Swales without Swale Blocks or Raised Culverts | Completed | 2001 | 297 | 52 | B | 29 | Not provided | Not provided | Not provided | Not provided | N/A | Structural | 2013 | North Indian River Lagoon | Not provided | Not provided | Not provided | 50% of Wet Detention Effciency Calculation in Table 5 and TA | yes | 83.1321 | 419.1735
213 | Town of Indialantic | North IRL | B | IR8-11 | 0.36 | 0.48 | 0.027719 | 9.5795 | 1.4078 | 0.26554 | 0.039024 | 1210 | Fixed Single Family Units | TI-01-N | Swales North of US192 Causeway | Town of Indialantic | Not provided | Swales North of U.S. 192 Causeway | Not provided. | Grass Swales without Swale Blocks or Raised Culverts | Completed | 2001 | 297 | 52 | B | 29 | Not provided | Not provided | Not provided | Not provided | N/A | Structural | 2013 | North Indian River Lagoon | Not provided | Not provided | Not provided | 50% of Wet Detention Effciency Calculation in Table 5 and TA | yes | 60.3272 | 112.1767
214 | Town of Indialantic | North IRL | B | IR8-11 | 0.36 | 0.48 | 0.01224 | 9.5641 | 1.4056 | 0.11707 | 0.017204 | 1200 | Residential, Medium Density-Two-five dwellingunits per acre | TI-01-N | Swales North of US192 Causeway | Town of Indialantic | Not provided | Swales North of U.S. 192 Causeway | Not provided. | Grass Swales without Swale Blocks or Raised Culverts | Completed | 2001 | 297 | 52 | B | 29 | Not provided | Not provided | Not provided | Not provided | N/A | Structural | 2013 | North Indian River Lagoon | Not provided | Not provided | Not provided | 50% of Wet Detention Effciency Calculation in Table 5 and TA | yes | 39.9454 | 49.5336
215 | Town of Indialantic | North IRL | B | IR8-11 | 0.36 | 0.48 | 0.076494 | 9.5641 | 1.4056 | 0.7316 | 0.10752 | 1210 | Fixed Single Family Units | TI-01-N | Swales North of US192 Causeway | Town of Indialantic | Not provided | Swales North of U.S. 192 Causeway | Not provided. | Grass Swales without Swale Blocks or Raised Culverts | Completed | 2001 | 297 | 52 | B | 29 | Not provided | Not provided | Not provided | Not provided | N/A | Structural | 2013 | North Indian River Lagoon | Not provided | Not provided | Not provided | 50% of Wet Detention Effciency Calculation in Table 5 and TA | yes | 79.0156 | 309.5587
216 | Town of Indialantic | North IRL | B | IR8-11 | 0.36 | 0.48 | 0.51214 | 9.5641 | 1.4056 | 4.8982 | 0.71987 | 1210 | Fixed Single Family Units | TI-01-N | Swales North of US192 Causeway | Town of Indialantic | Not provided | Swales North of U.S. 192 Causeway | Not provided. | Grass Swales without Swale Blocks or Raised Culverts | Completed | 2001 | 297 | 52 | B | 29 | Not provided | Not provided | Not provided | Not provided | N/A | Structural | 2013 | North Indian River Lagoon | Not provided | Not provided | Not provided | 50% of Wet Detention Effciency Calculation in Table 5 and TA | yes | 194.7889 | 2072.5765
217 | Town of Indialantic | North IRL | B | IR8-11 | 0.36 | 0.48 | 0.016885 | 9.5641 | 1.4056 | 0.16149 | 0.023733 | 1210 | Fixed Single Family Units | TI-01-N | Swales North of US192 Causeway | Town of Indialantic | Not provided | Swales North of U.S. 192 Causeway | Not provided. | Grass Swales without Swale Blocks or Raised Culverts | Completed | 2001 | 297 | 52 | B | 29 | Not provided | Not provided | Not provided | Not provided | N/A | Structural | 2013 | North Indian River Lagoon | Not provided | Not provided | Not provided | 50% of Wet Detention Effciency Calculation in Table 5 and TA | yes | 47.4361 | 68.3313
218 | Town of Indialantic | North IRL | B | IR8-11 | 0.36 | 0.48 | 0.22763 | 9.5964 | 1.4103 | 2.1844 | 0.32102 | 1200 | Residential, Medium Density-Two-five dwellingunits per acre | TI-01-N | Swales North of US192 Causeway | Town of Indialantic | Not provided | Swales North of U.S. 192 Causeway | Not provided. | Grass Swales without Swale Blocks or Raised Culverts | Completed | 2001 | 297 | 52 | B | 29 | Not provided | Not provided | Not provided | Not provided | N/A | Structural | 2013 | North Indian River Lagoon | Not provided | Not provided | Not provided | 50% of Wet Detention Effciency Calculation in Table 5 and TA | yes | 238.5455 | 921.1777
219 | Town of Indialantic | North IRL | B | IR8-11 | 0.36 | 0.48 | 0.0020222 | 9.5964 | 1.4103 | 0.019406 | 0.0028518 | 1210 | Fixed Single Family Units | TI-01-N | Swales North of US192 Causeway | Town of Indialantic | Not provided | Swales North of U.S. 192 Causeway | Not provided. | Grass Swales without Swale Blocks or Raised Culverts | Completed | 2001 | 297 | 52 | B | 29 | Not provided | Not provided | Not provided | Not provided | N/A | Structural | 2013 | North Indian River Lagoon | Not provided | Not provided | Not provided | 50% of Wet Detention Effciency Calculation in Table 5 and TA | yes | 16.3097 | 8.1835
220 | Town of Indialantic | North IRL | B | IR8-11 | 0.36 | 0.48 | 0.16808 | 9.5964 | 1.4103 | 1.613 | 0.23704 | 1210 | Fixed Single Family Units | TI-01-N | Swales North of US192 Causeway | Town of Indialantic | Not provided | Swales North of U.S. 192 Causeway | Not provided. | Grass Swales without Swale Blocks or Raised Culverts | Completed | 2001 | 297 | 52 | B | 29 | Not provided | Not provided | Not provided | Not provided | N/A | Structural | 2013 | North Indian River Lagoon | Not provided | Not provided | Not provided | 50% of Wet Detention Effciency Calculation in Table 5 and TA | yes | 107.4628 | 680.2061
221 | Town of Indialantic | North IRL | B | IR8-11 | 0.36 | 0.48 | 0.16277 | 9.5964 | 1.4103 | 1.562 | 0.22954 | 1210 | Fixed Single Family Units | TI-01-N | Swales North of US192 Causeway | Town of Indialantic | Not provided | Swales North of U.S. 192 Causeway | Not provided. | Grass Swales without Swale Blocks or Raised Culverts | Completed | 2001 | 297 | 52 | B | 29 | Not provided | Not provided | Not provided | Not provided | N/A | Structural | 2013 | North Indian River Lagoon | Not provided | Not provided | Not provided | 50% of Wet Detention Effciency Calculation in Table 5 and TA | yes | 104.895 | 658.6937
222 | Town of Indialantic | North IRL | B | IR8-11 | 0.36 | 0.48 | 0.25213 | 9.5722 | 1.4068 | 2.4135 | 0.35469 | 1200 | Residential, Medium Density-Two-five dwellingunits per acre | TI-01-N | Swales North of US192 Causeway | Town of Indialantic | Not provided | Swales North of U.S. 192 Causeway | Not provided. | Grass Swales without Swale Blocks or Raised Culverts | Completed | 2001 | 297 | 52 | B | 29 | Not provided | Not provided | Not provided | Not provided | N/A | Structural | 2013 | North Indian River Lagoon | Not provided | Not provided | Not provided | 50% of Wet Detention Effciency Calculation in Table 5 and TA | yes | 147.1753 | 1020.3519
223 | Town of Indialantic | North IRL | B | IR8-11 | 0.36 | 0.48 | 0.056785 | 9.5722 | 1.4068 | 0.54356 | 0.079883 | 1210 | Fixed Single Family Units | TI-01-N | Swales North of US192 Causeway | Town of Indialantic | Not provided | Swales North of U.S. 192 Causeway | Not provided. | Grass Swales without Swale Blocks or Raised Culverts | Completed | 2001 | 297 | 52 | B | 29 | Not provided | Not provided | Not provided | Not provided | N/A | Structural | 2013 | North Indian River Lagoon | Not provided | Not provided | Not provided | 50% of Wet Detention Effciency Calculation in Table 5 and TA | yes | 68.3704 | 229.8007
224 | Town of Indialantic | North IRL | B | IR8-11 | 0.36 | 0.48 | 0.027917 | 9.5722 | 1.4068 | 0.26723 | 0.039273 | 1210 | Fixed Single Family Units | TI-01-N | Swales North of US192 Causeway | Town of Indialantic | Not provided | Swales North of U.S. 192 Causeway | Not provided. | Grass Swales without Swale Blocks or Raised Culverts | Completed | 2001 | 297 | 52 | B | 29 | Not provided | Not provided | Not provided | Not provided | N/A | Structural | 2013 | North Indian River Lagoon | Not provided | Not provided | Not provided | 50% of Wet Detention Effciency Calculation in Table 5 and TA | yes | 43.1418 | 112.9781
225 | Town of Indialantic | North IRL | B | IR8-11 | 0.36 | 0.48 | 0.042537 | 9.5722 | 1.4068 | 0.40717 | 0.059839 | 1210 | Fixed Single Family Units | TI-01-N | Swales North of US192 Causeway | Town of Indialantic | Not provided | Swales North of U.S. 192 Causeway | Not provided. | Grass Swales without Swale Blocks or Raised Culverts | Completed | 2001 | 297 | 52 | B | 29 | Not provided | Not provided | Not provided | Not provided | N/A | Structural | 2013 | North Indian River Lagoon | Not provided | Not provided | Not provided | 50% of Wet Detention Effciency Calculation in Table 5 and TA | yes | 62.8667 | 172.1399
226 | Town of Indialantic | North IRL | B | IR8-11 | 0.36 | 0.48 | 0.10816 | 9.5722 | 1.4068 | 1.0354 | 0.15216 | 1210 | Fixed Single Family Units | TI-01-N | Swales North of US192 Causeway | Town of Indialantic | Not provided | Swales North of U.S. 192 Causeway | Not provided. | Grass Swales without Swale Blocks or Raised Culverts | Completed | 2001 | 297 | 52 | B | 29 | Not provided | Not provided | Not provided | Not provided | N/A | Structural | 2013 | North Indian River Lagoon | Not provided | Not provided | Not provided | 50% of Wet Detention Effciency Calculation in Table 5 and TA | yes | 87.2857 | 437.7208
227 | Town of Indialantic | North IRL | B | IR8-11 | 0.36 | 0.48 | 8.6561e-05 | 9.5722 | 1.4068 | 0.00082858 | 0.00012177 | 1210 | Fixed Single Family Units | TI-01-N | Swales North of US192 Causeway | Town of Indialantic | Not provided | Swales North of U.S. 192 Causeway | Not provided. | Grass Swales without Swale Blocks or Raised Culverts | Completed | 2001 | 297 | 52 | B | 29 | Not provided | Not provided | Not provided | Not provided | N/A | Structural | 2013 | North Indian River Lagoon | Not provided | Not provided | Not provided | 50% of Wet Detention Effciency Calculation in Table 5 and TA | yes | 3.4841 | 0.3503
228 | Town of Indialantic | North IRL | B | IR8-11 | 0.36 | 0.48 | 0.13014 | 9.5722 | 1.4068 | 1.2457 | 0.18308 | 1210 | Fixed Single Family Units | TI-01-N | Swales North of US192 Causeway | Town of Indialantic | Not provided | Swales North of U.S. 192 Causeway | Not provided. | Grass Swales without Swale Blocks or Raised Culverts | Completed | 2001 | 297 | 52 | B | 29 | Not provided | Not provided | Not provided | Not provided | N/A | Structural | 2013 | North Indian River Lagoon | Not provided | Not provided | Not provided | 50% of Wet Detention Effciency Calculation in Table 5 and TA | yes | 96.5532 | 526.6583
229 | Town of Indialantic | North IRL | B | IR8-11 | 0.36 | 0.48 | 0.0058045 | 9.5675 | 1.4061 | 0.055534 | 0.0081615 | 1200 | Residential, Medium Density-Two-five dwellingunits per acre | TI-01-N | Swales North of US192 Causeway | Town of Indialantic | Not provided | Swales North of U.S. 192 Causeway | Not provided. | Grass Swales without Swale Blocks or Raised Culverts | Completed | 2001 | 297 | 52 | B | 29 | Not provided | Not provided | Not provided | Not provided | N/A | Structural | 2013 | North Indian River Lagoon | Not provided | Not provided | Not provided | 50% of Wet Detention Effciency Calculation in Table 5 and TA | yes | 32.7653 | 23.4898
230 | Town of Indialantic | North IRL | B | IR8-11 | 0.36 | 0.48 | 0.19163 | 9.5675 | 1.4061 | 1.8335 | 0.26945 | 1210 | Fixed Single Family Units | TI-01-N | Swales North of US192 Causeway | Town of Indialantic | Not provided | Swales North of U.S. 192 Causeway | Not provided. | Grass Swales without Swale Blocks or Raised Culverts | Completed | 2001 | 297 | 52 | B | 29 | Not provided | Not provided | Not provided | Not provided | N/A | Structural | 2013 | North Indian River Lagoon | Not provided | Not provided | Not provided | 50% of Wet Detention Effciency Calculation in Table 5 and TA | yes | 119.5757 | 775.5119
231 | Town of Indialantic | North IRL | B | IR8-11 | 0.36 | 0.48 | 0.11355 | 9.5675 | 1.4061 | 1.0864 | 0.15966 | 1210 | Fixed Single Family Units | TI-01-N | Swales North of US192 Causeway | Town of Indialantic | Not provided | Swales North of U.S. 192 Causeway | Not provided. | Grass Swales without Swale Blocks or Raised Culverts | Completed | 2001 | 297 | 52 | B | 29 | Not provided | Not provided | Not provided | Not provided | N/A | Structural | 2013 | North Indian River Lagoon | Not provided | Not provided | Not provided | 50% of Wet Detention Effciency Calculation in Table 5 and TA | yes | 87.2537 | 459.5261
232 | Town of Indialantic | North IRL | B | IR8-11 | 0.36 | 0.48 | 0.078184 | 9.5675 | 1.4061 | 0.74803 | 0.10993 | 1210 | Fixed Single Family Units | TI-01-N | Swales North of US192 Causeway | Town of Indialantic | Not provided | Swales North of U.S. 192 Causeway | Not provided. | Grass Swales without Swale Blocks or Raised Culverts | Completed | 2001 | 297 | 52 | B | 29 | Not provided | Not provided | Not provided | Not provided | N/A | Structural | 2013 | North Indian River Lagoon | Not provided | Not provided | Not provided | 50% of Wet Detention Effciency Calculation in Table 5 and TA | yes | 80.0643 | 316.3996
233 | Town of Indialantic | North IRL | B | IR8-11 | 0.36 | 0.48 | 0.22859 | 9.5675 | 1.4061 | 2.187 | 0.32142 | 1210 | Fixed Single Family Units | TI-01-N | Swales North of US192 Causeway | Town of Indialantic | Not provided | Swales North of U.S. 192 Causeway | Not provided. | Grass Swales without Swale Blocks or Raised Culverts | Completed | 2001 | 297 | 52 | B | 29 | Not provided | Not provided | Not provided | Not provided | N/A | Structural | 2013 | North Indian River Lagoon | Not provided | Not provided | Not provided | 50% of Wet Detention Effciency Calculation in Table 5 and TA | yes | 121.8418 | 925.0727
234 | Town of Indialantic | North IRL | B | IR8-11 | 0.36 | 0.48 | 0.00017924 | 9.5918 | 1.4096 | 0.0017192 | 0.00025266 | 1200 | Residential, Medium Density-Two-five dwellingunits per acre | TI-01-N | Swales North of US192 Causeway | Town of Indialantic | Not provided | Swales North of U.S. 192 Causeway | Not provided. | Grass Swales without Swale Blocks or Raised Culverts | Completed | 2001 | 297 | 52 | B | 29 | Not provided | Not provided | Not provided | Not provided | N/A | Structural | 2013 | North Indian River Lagoon | Not provided | Not provided | Not provided | 50% of Wet Detention Effciency Calculation in Table 5 and TA | yes | 4.6353 | 0.72536
235 | Town of Indialantic | North IRL | B | IR8-11 | 0.36 | 0.48 | 0.0093095 | 9.5918 | 1.4096 | 0.089295 | 0.013123 | 1210 | Fixed Single Family Units | TI-01-N | Swales North of US192 Causeway | Town of Indialantic | Not provided | Swales North of U.S. 192 Causeway | Not provided. | Grass Swales without Swale Blocks or Raised Culverts | Completed | 2001 | 297 | 52 | B | 29 | Not provided | Not provided | Not provided | Not provided | N/A | Structural | 2013 | North Indian River Lagoon | Not provided | Not provided | Not provided | 50% of Wet Detention Effciency Calculation in Table 5 and TA | yes | 32.3911 | 37.6742
236 | Town of Indialantic | North IRL | B | IR8-11 | 0.36 | 0.48 | 0.11328 | 9.5937 | 1.4099 | 1.0868 | 0.15971 | 1200 | Residential, Medium Density-Two-five dwellingunits per acre | TI-01-N | Swales North of US192 Causeway | Town of Indialantic | Not provided | Swales North of U.S. 192 Causeway | Not provided. | Grass Swales without Swale Blocks or Raised Culverts | Completed | 2001 | 297 | 52 | B | 29 | Not provided | Not provided | Not provided | Not provided | N/A | Structural | 2013 | North Indian River Lagoon | Not provided | Not provided | Not provided | 50% of Wet Detention Effciency Calculation in Table 5 and TA | yes | 121.0249 | 458.4343
237 | Town of Indialantic | North IRL | B | IR8-11 | 0.36 | 0.48 | 0.00010531 | 9.5937 | 1.4099 | 0.0010103 | 0.00014847 | 1210 | Fixed Single Family Units | TI-01-N | Swales North of US192 Causeway | Town of Indialantic | Not provided | Swales North of U.S. 192 Causeway | Not provided. | Grass Swales without Swale Blocks or Raised Culverts | Completed | 2001 | 297 | 52 | B | 29 | Not provided | Not provided | Not provided | Not provided | N/A | Structural | 2013 | North Indian River Lagoon | Not provided | Not provided | Not provided | 50% of Wet Detention Effciency Calculation in Table 5 and TA | yes | 3.761 | 0.42616
238 | Town of Indialantic | North IRL | B | IR8-11 | 0.36 | 0.48 | 0.38481 | 9.5937 | 1.4099 | 3.6917 | 0.54253 | 1210 | Fixed Single Family Units | TI-01-N | Swales North of US192 Causeway | Town of Indialantic | Not provided | Swales North of U.S. 192 Causeway | Not provided. | Grass Swales without Swale Blocks or Raised Culverts | Completed | 2001 | 297 | 52 | B | 29 | Not provided | Not provided | Not provided | Not provided | N/A | Structural | 2013 | North Indian River Lagoon | Not provided | Not provided | Not provided | 50% of Wet Detention Effciency Calculation in Table 5 and TA | yes | 160.5372 | 1557.2584
239 | Town of Indialantic | North IRL | B | IR8-11 | 0.36 | 0.48 | 0.00082925 | 9.5937 | 1.4099 | 0.0079556 | 0.0011691 | 1210 | Fixed Single Family Units | TI-01-N | Swales North of US192 Causeway | Town of Indialantic | Not provided | Swales North of U.S. 192 Causeway | Not provided. | Grass Swales without Swale Blocks or Raised Culverts | Completed | 2001 | 297 | 52 | B | 29 | Not provided | Not provided | Not provided | Not provided | N/A | Structural | 2013 | North Indian River Lagoon | Not provided | Not provided | Not provided | 50% of Wet Detention Effciency Calculation in Table 5 and TA | yes | 9.3358 | 3.3559
240 | Town of Indialantic | North IRL | B | IR8-11 | 0.36 | 0.48 | 0.11874 | 9.5937 | 1.4099 | 1.1392 | 0.16741 | 1210 | Fixed Single Family Units | TI-01-N | Swales North of US192 Causeway | Town of Indialantic | Not provided | Swales North of U.S. 192 Causeway | Not provided. | Grass Swales without Swale Blocks or Raised Culverts | Completed | 2001 | 297 | 52 | B | 29 | Not provided | Not provided | Not provided | Not provided | N/A | Structural | 2013 | North Indian River Lagoon | Not provided | Not provided | Not provided | 50% of Wet Detention Effciency Calculation in Table 5 and TA | yes | 107.5928 | 480.5253
241 | Town of Indialantic | North IRL | B | IR8-11 | 0.36 | 0.48 | 0.1388 | 9.5786 | 1.4077 | 1.3295 | 0.19539 | 1200 | Residential, Medium Density-Two-five dwellingunits per acre | TI-01-N | Swales North of US192 Causeway | Town of Indialantic | Not provided | Swales North of U.S. 192 Causeway | Not provided. | Grass Swales without Swale Blocks or Raised Culverts | Completed | 2001 | 297 | 52 | B | 29 | Not provided | Not provided | Not provided | Not provided | N/A | Structural | 2013 | North Indian River Lagoon | Not provided | Not provided | Not provided | 50% of Wet Detention Effciency Calculation in Table 5 and TA | yes | 172.3076 | 561.7048
242 | Town of Indialantic | North IRL | B | IR8-11 | 0.36 | 0.48 | 0.29299 | 9.5786 | 1.4077 | 2.8064 | 0.41243 | 1210 | Fixed Single Family Units | TI-01-N | Swales North of US192 Causeway | Town of Indialantic | Not provided | Swales North of U.S. 192 Causeway | Not provided. | Grass Swales without Swale Blocks or Raised Culverts | Completed | 2001 | 297 | 52 | B | 29 | Not provided | Not provided | Not provided | Not provided | N/A | Structural | 2013 | North Indian River Lagoon | Not provided | Not provided | Not provided | 50% of Wet Detention Effciency Calculation in Table 5 and TA | yes | 138.4884 | 1185.6781
243 | Town of Indialantic | North IRL | B | IR8-11 | 0.36 | 0.48 | 0.10522 | 9.5786 | 1.4077 | 1.0079 | 0.14811 | 1210 | Fixed Single Family Units | TI-01-N | Swales North of US192 Causeway | Town of Indialantic | Not provided | Swales North of U.S. 192 Causeway | Not provided. | Grass Swales without Swale Blocks or Raised Culverts | Completed | 2001 | 297 | 52 | B | 29 | Not provided | Not provided | Not provided | Not provided | N/A | Structural | 2013 | North Indian River Lagoon | Not provided | Not provided | Not provided | 50% of Wet Detention Effciency Calculation in Table 5 and TA | yes | 96.4256 | 425.807
244 | Town of Indialantic | North IRL | B | IR8-11 | 0.36 | 0.48 | 0.014997 | 9.5786 | 1.4077 | 0.14365 | 0.021111 | 1210 | Fixed Single Family Units | TI-01-N | Swales North of US192 Causeway | Town of Indialantic | Not provided | Swales North of U.S. 192 Causeway | Not provided. | Grass Swales without Swale Blocks or Raised Culverts | Completed | 2001 | 297 | 52 | B | 29 | Not provided | Not provided | Not provided | Not provided | N/A | Structural | 2013 | North Indian River Lagoon | Not provided | Not provided | Not provided | 50% of Wet Detention Effciency Calculation in Table 5 and TA | yes | 38.3579 | 60.6898
245 | Town of Indialantic | North IRL | B | IR8-11 | 0.36 | 0.48 | 0.06576 | 9.5786 | 1.4077 | 0.62989 | 0.092569 | 1210 | Fixed Single Family Units | TI-01-N | Swales North of US192 Causeway | Town of Indialantic | Not provided | Swales North of U.S. 192 Causeway | Not provided. | Grass Swales without Swale Blocks or Raised Culverts | Completed | 2001 | 297 | 52 | B | 29 | Not provided | Not provided | Not provided | Not provided | N/A | Structural | 2013 | North Indian River Lagoon | Not provided | Not provided | Not provided | 50% of Wet Detention Effciency Calculation in Table 5 and TA | yes | 80.1217 | 266.1203
246 | Town of Indialantic | North IRL | B | IR8-11 | 0.36 | 0.48 | 0.083753 | 9.5964 | 1.4103 | 0.80373 | 0.11811 | 1200 | Residential, Medium Density-Two-five dwellingunits per acre | TI-01-N | Swales North of US192 Causeway | Town of Indialantic | Not provided | Swales North of U.S. 192 Causeway | Not provided. | Grass Swales without Swale Blocks or Raised Culverts | Completed | 2001 | 297 | 52 | B | 29 | Not provided | Not provided | Not provided | Not provided | N/A | Structural | 2013 | North Indian River Lagoon | Not provided | Not provided | Not provided | 50% of Wet Detention Effciency Calculation in Table 5 and TA | yes | 104.963 | 338.9371
247 | Town of Indialantic | North IRL | B | IR8-11 | 0.36 | 0.48 | 0.028144 | 9.5964 | 1.4103 | 0.27008 | 0.039691 | 1210 | Fixed Single Family Units | TI-01-N | Swales North of US192 Causeway | Town of Indialantic | Not provided | Swales North of U.S. 192 Causeway | Not provided. | Grass Swales without Swale Blocks or Raised Culverts | Completed | 2001 | 297 | 52 | B | 29 | Not provided | Not provided | Not provided | Not provided | N/A | Structural | 2013 | North Indian River Lagoon | Not provided | Not provided | Not provided | 50% of Wet Detention Effciency Calculation in Table 5 and TA | yes | 61.2784 | 113.895
248 | Town of Indialantic | North IRL | B | IR8-11 | 0.36 | 0.48 | 0.10783 | 9.5964 | 1.4103 | 1.0348 | 0.15207 | 1210 | Fixed Single Family Units | TI-01-N | Swales North of US192 Causeway | Town of Indialantic | Not provided | Swales North of U.S. 192 Causeway | Not provided. | Grass Swales without Swale Blocks or Raised Culverts | Completed | 2001 | 297 | 52 | B | 29 | Not provided | Not provided | Not provided | Not provided | N/A | Structural | 2013 | North Indian River Lagoon | Not provided | Not provided | Not provided | 50% of Wet Detention Effciency Calculation in Table 5 and TA | yes | 101.7736 | 436.3743
249 | Town of Indialantic | North IRL | B | IR8-11 | 0.36 | 0.48 | 0.006771 | 9.5964 | 1.4103 | 0.064977 | 0.0095489 | 1210 | Fixed Single Family Units | TI-01-N | Swales North of US192 Causeway | Town of Indialantic | Not provided | Swales North of U.S. 192 Causeway | Not provided. | Grass Swales without Swale Blocks or Raised Culverts | Completed | 2001 | 297 | 52 | B | 29 | Not provided | Not provided | Not provided | Not provided | N/A | Structural | 2013 | North Indian River Lagoon | Not provided | Not provided | Not provided | 50% of Wet Detention Effciency Calculation in Table 5 and TA | yes | 24.8571 | 27.4013
250 | Town of Indialantic | North IRL | B | IR8-11 | 0.36 | 0.48 | 0.39126 | 9.5964 | 1.4103 | 3.7547 | 0.55179 | 1210 | Fixed Single Family Units | TI-01-N | Swales North of US192 Causeway | Town of Indialantic | Not provided | Swales North of U.S. 192 Causeway | Not provided. | Grass Swales without Swale Blocks or Raised Culverts | Completed | 2001 | 297 | 52 | B | 29 | Not provided | Not provided | Not provided | Not provided | N/A | Structural | 2013 | North Indian River Lagoon | Not provided | Not provided | Not provided | 50% of Wet Detention Effciency Calculation in Table 5 and TA | yes | 156.8373 | 1583.3923
251 | Town of Indialantic | North IRL | B | IR8-11 | 0.36 | 0.48 | 0.048562 | 10.2076 | 1.7062 | 0.4957 | 0.082855 | 1200 | Residential, Medium Density-Two-five dwellingunits per acre | TI-01-N | Swales North of US192 Causeway | Town of Indialantic | Not provided | Swales North of U.S. 192 Causeway | Not provided. | Grass Swales without Swale Blocks or Raised Culverts | Completed | 2001 | 297 | 52 | B | 29 | Not provided | Not provided | Not provided | Not provided | N/A | Structural | 2013 | North Indian River Lagoon | Not provided | Not provided | Not provided | 50% of Wet Detention Effciency Calculation in Table 5 and TA | yes | 92.7268 | 196.5218
252 | Town of Indialantic | North IRL | B | IR8-11 | 0.36 | 0.48 | 0.20538 | 10.2076 | 1.7062 | 2.0964 | 0.35041 | 1210 | Fixed Single Family Units | TI-01-N | Swales North of US192 Causeway | Town of Indialantic | Not provided | Swales North of U.S. 192 Causeway | Not provided. | Grass Swales without Swale Blocks or Raised Culverts | Completed | 2001 | 297 | 52 | B | 29 | Not provided | Not provided | Not provided | Not provided | N/A | Structural | 2013 | North Indian River Lagoon | Not provided | Not provided | Not provided | 50% of Wet Detention Effciency Calculation in Table 5 and TA | yes | 114.7539 | 831.1278
253 | Town of Indialantic | North IRL | B | IR8-11 | 0.36 | 0.48 | 0.057769 | 10.2076 | 1.7062 | 0.58968 | 0.098564 | 1330 | Residential, High density; Multiple Dwelling Units, Low Rise <Two stories or less> | TI-01-N | Swales North of US192 Causeway | Town of Indialantic | Not provided | Swales North of U.S. 192 Causeway | Not provided. | Grass Swales without Swale Blocks or Raised Culverts | Completed | 2001 | 297 | 52 | B | 29 | Not provided | Not provided | Not provided | Not provided | N/A | Structural | 2013 | North Indian River Lagoon | Not provided | Not provided | Not provided | 50% of Wet Detention Effciency Calculation in Table 5 and TA | yes | 62.321 | 233.7833
254 | Town of Indialantic | North IRL | B | IR8-11 | 0.36 | 0.48 | 0.068606 | 10.2076 | 1.7062 | 0.7003 | 0.11705 | 1210 | Fixed Single Family Units | TI-01-N | Swales North of US192 Causeway | Town of Indialantic | Not provided | Swales North of U.S. 192 Causeway | Not provided. | Grass Swales without Swale Blocks or Raised Culverts | Completed | 2001 | 297 | 52 | B | 29 | Not provided | Not provided | Not provided | Not provided | N/A | Structural | 2013 | North Indian River Lagoon | Not provided | Not provided | Not provided | 50% of Wet Detention Effciency Calculation in Table 5 and TA | yes | 68.3479 | 277.6371
255 | Town of Indialantic | North IRL | B | IR8-11 | 0.36 | 0.48 | 0.042969 | 10.2076 | 1.7062 | 0.43861 | 0.073312 | 1210 | Fixed Single Family Units | TI-01-N | Swales North of US192 Causeway | Town of Indialantic | Not provided | Swales North of U.S. 192 Causeway | Not provided. | Grass Swales without Swale Blocks or Raised Culverts | Completed | 2001 | 297 | 52 | B | 29 | Not provided | Not provided | Not provided | Not provided | N/A | Structural | 2013 | North Indian River Lagoon | Not provided | Not provided | Not provided | 50% of Wet Detention Effciency Calculation in Table 5 and TA | yes | 74.3104 | 173.8878
256 | Town of Indialantic | North IRL | B | IR8-11 | 0.36 | 0.48 | 0.19448 | 10.2076 | 1.7062 | 1.9852 | 0.33182 | 1330 | Residential, High density; Multiple Dwelling Units, Low Rise <Two stories or less> | TI-01-N | Swales North of US192 Causeway | Town of Indialantic | Not provided | Swales North of U.S. 192 Causeway | Not provided. | Grass Swales without Swale Blocks or Raised Culverts | Completed | 2001 | 297 | 52 | B | 29 | Not provided | Not provided | Not provided | Not provided | N/A | Structural | 2013 | North Indian River Lagoon | Not provided | Not provided | Not provided | 50% of Wet Detention Effciency Calculation in Table 5 and TA | yes | 114.4795 | 787.0422
257 | Town of Indialantic | North IRL | B | IR8-11 | 0.36 | 0.48 | 0.21169 | 9.6105 | 1.4091 | 2.0344 | 0.29828 | 1200 | Residential, Medium Density-Two-five dwellingunits per acre | TI-01-N | Swales North of US192 Causeway | Town of Indialantic | Not provided | Swales North of U.S. 192 Causeway | Not provided. | Grass Swales without Swale Blocks or Raised Culverts | Completed | 2001 | 297 | 52 | B | 29 | Not provided | Not provided | Not provided | Not provided | N/A | Structural | 2013 | North Indian River Lagoon | Not provided | Not provided | Not provided | 50% of Wet Detention Effciency Calculation in Table 5 and TA | yes | 134.2405 | 856.6666
258 | Town of Indialantic | North IRL | B | IR8-11 | 0.36 | 0.48 | 0.0060833 | 9.6105 | 1.4091 | 0.058464 | 0.0085718 | 1210 | Fixed Single Family Units | TI-01-N | Swales North of US192 Causeway | Town of Indialantic | Not provided | Swales North of U.S. 192 Causeway | Not provided. | Grass Swales without Swale Blocks or Raised Culverts | Completed | 2001 | 297 | 52 | B | 29 | Not provided | Not provided | Not provided | Not provided | N/A | Structural | 2013 | North Indian River Lagoon | Not provided | Not provided | Not provided | 50% of Wet Detention Effciency Calculation in Table 5 and TA | yes | 28.0945 | 24.6184
259 | Town of Indialantic | North IRL | B | IR8-11 | 0.36 | 0.48 | 0.011549 | 9.6105 | 1.4091 | 0.11099 | 0.016273 | 1430 | Professional Services | TI-01-N | Swales North of US192 Causeway | Town of Indialantic | Not provided | Swales North of U.S. 192 Causeway | Not provided. | Grass Swales without Swale Blocks or Raised Culverts | Completed | 2001 | 297 | 52 | B | 29 | Not provided | Not provided | Not provided | Not provided | N/A | Structural | 2013 | North Indian River Lagoon | Not provided | Not provided | Not provided | 50% of Wet Detention Effciency Calculation in Table 5 and TA | yes | 28.2654 | 46.7367
260 | Town of Indialantic | North IRL | B | IR8-11 | 0.36 | 0.48 | 0.23378 | 9.6105 | 1.4091 | 2.2468 | 0.32942 | 1210 | Fixed Single Family Units | TI-01-N | Swales North of US192 Causeway | Town of Indialantic | Not provided | Swales North of U.S. 192 Causeway | Not provided. | Grass Swales without Swale Blocks or Raised Culverts | Completed | 2001 | 297 | 52 | B | 29 | Not provided | Not provided | Not provided | Not provided | N/A | Structural | 2013 | North Indian River Lagoon | Not provided | Not provided | Not provided | 50% of Wet Detention Effciency Calculation in Table 5 and TA | yes | 121.6479 | 946.0897
261 | Town of Indialantic | North IRL | B | IR8-11 | 0.36 | 0.48 | 0.025421 | 9.6105 | 1.4091 | 0.24431 | 0.035819 | 1210 | Fixed Single Family Units | TI-01-N | Swales North of US192 Causeway | Town of Indialantic | Not provided | Swales North of U.S. 192 Causeway | Not provided. | Grass Swales without Swale Blocks or Raised Culverts | Completed | 2001 | 297 | 52 | B | 29 | Not provided | Not provided | Not provided | Not provided | N/A | Structural | 2013 | North Indian River Lagoon | Not provided | Not provided | Not provided | 50% of Wet Detention Effciency Calculation in Table 5 and TA | yes | 55.2083 | 102.8744
262 | Town of Indialantic | North IRL | B | IR8-11 | 0.36 | 0.48 | 0.019654 | 9.6105 | 1.4091 | 0.18889 | 0.027694 | 1210 | Fixed Single Family Units | TI-01-N | Swales North of US192 Causeway | Town of Indialantic | Not provided | Swales North of U.S. 192 Causeway | Not provided. | Grass Swales without Swale Blocks or Raised Culverts | Completed | 2001 | 297 | 52 | B | 29 | Not provided | Not provided | Not provided | Not provided | N/A | Structural | 2013 | North Indian River Lagoon | Not provided | Not provided | Not provided | 50% of Wet Detention Effciency Calculation in Table 5 and TA | yes | 50.565 | 79.5374
263 | Town of Indialantic | North IRL | B | IR8-11 | 0.36 | 0.48 | 0.10959 | 9.6105 | 1.4091 | 1.0532 | 0.15441 | 1210 | Fixed Single Family Units | TI-01-N | Swales North of US192 Causeway | Town of Indialantic | Not provided | Swales North of U.S. 192 Causeway | Not provided. | Grass Swales without Swale Blocks or Raised Culverts | Completed | 2001 | 297 | 52 | B | 29 | Not provided | Not provided | Not provided | Not provided | N/A | Structural | 2013 | North Indian River Lagoon | Not provided | Not provided | Not provided | 50% of Wet Detention Effciency Calculation in Table 5 and TA | yes | 92.7808 | 443.4768
264 | Town of Indialantic | North IRL | B | IR8-11 | 0.36 | 0.48 | 0.27373 | 9.5897 | 1.4093 | 2.625 | 0.38577 | 1200 | Residential, Medium Density-Two-five dwellingunits per acre | TI-01-N | Swales North of US192 Causeway | Town of Indialantic | Not provided | Swales North of U.S. 192 Causeway | Not provided. | Grass Swales without Swale Blocks or Raised Culverts | Completed | 2001 | 297 | 52 | B | 29 | Not provided | Not provided | Not provided | Not provided | N/A | Structural | 2013 | North Indian River Lagoon | Not provided | Not provided | Not provided | 50% of Wet Detention Effciency Calculation in Table 5 and TA | yes | 203.7867 | 1107.7506
265 | Town of Indialantic | North IRL | B | IR8-11 | 0.36 | 0.48 | 0.094433 | 9.5897 | 1.4093 | 0.90558 | 0.13308 | 1210 | Fixed Single Family Units | TI-01-N | Swales North of US192 Causeway | Town of Indialantic | Not provided | Swales North of U.S. 192 Causeway | Not provided. | Grass Swales without Swale Blocks or Raised Culverts | Completed | 2001 | 297 | 52 | B | 29 | Not provided | Not provided | Not provided | Not provided | N/A | Structural | 2013 | North Indian River Lagoon | Not provided | Not provided | Not provided | 50% of Wet Detention Effciency Calculation in Table 5 and TA | yes | 80.0565 | 382.1551
266 | Town of Indialantic | North IRL | B | IR8-11 | 0.36 | 0.48 | 0.099198 | 9.5897 | 1.4093 | 0.95128 | 0.1398 | 1210 | Fixed Single Family Units | TI-01-N | Swales North of US192 Causeway | Town of Indialantic | Not provided | Swales North of U.S. 192 Causeway | Not provided. | Grass Swales without Swale Blocks or Raised Culverts | Completed | 2001 | 297 | 52 | B | 29 | Not provided | Not provided | Not provided | Not provided | N/A | Structural | 2013 | North Indian River Lagoon | Not provided | Not provided | Not provided | 50% of Wet Detention Effciency Calculation in Table 5 and TA | yes | 83.7583 | 401.4418
267 | Town of Indialantic | North IRL | B | IR8-11 | 0.36 | 0.48 | 0.1504 | 9.5897 | 1.4093 | 1.4423 | 0.21196 | 1210 | Fixed Single Family Units | TI-01-N | Swales North of US192 Causeway | Town of Indialantic | Not provided | Swales North of U.S. 192 Causeway | Not provided. | Grass Swales without Swale Blocks or Raised Culverts | Completed | 2001 | 297 | 52 | B | 29 | Not provided | Not provided | Not provided | Not provided | N/A | Structural | 2013 | North Indian River Lagoon | Not provided | Not provided | Not provided | 50% of Wet Detention Effciency Calculation in Table 5 and TA | yes | 117.0535 | 608.6524
268 | Town of Indialantic | North IRL | B | IR8-11 | 0.36 | 0.48 | 0.073804 | 9.5786 | 1.4077 | 0.70693 | 0.10389 | 1200 | Residential, Medium Density-Two-five dwellingunits per acre | TI-01-N | Swales North of US192 Causeway | Town of Indialantic | Not provided | Swales North of U.S. 192 Causeway | Not provided. | Grass Swales without Swale Blocks or Raised Culverts | Completed | 2001 | 297 | 52 | B | 29 | Not provided | Not provided | Not provided | Not provided | N/A | Structural | 2013 | North Indian River Lagoon | Not provided | Not provided | Not provided | 50% of Wet Detention Effciency Calculation in Table 5 and TA | yes | 111.969 | 298.6724
269 | Town of Indialantic | North IRL | B | IR8-11 | 0.36 | 0.48 | 0.10732 | 9.5897 | 1.4093 | 1.0291 | 0.15124 | 1200 | Residential, Medium Density-Two-five dwellingunits per acre | TI-01-N | Swales North of US192 Causeway | Town of Indialantic | Not provided | Swales North of U.S. 192 Causeway | Not provided. | Grass Swales without Swale Blocks or Raised Culverts | Completed | 2001 | 297 | 52 | B | 29 | Not provided | Not provided | Not provided | Not provided | N/A | Structural | 2013 | North Indian River Lagoon | Not provided | Not provided | Not provided | 50% of Wet Detention Effciency Calculation in Table 5 and TA | yes | 119.0122 | 434.2956
270 | Town of Indialantic | North IRL | B | IR8-11 | 0.36 | 0.48 | 0.029392 | 9.5897 | 1.4093 | 0.28186 | 0.041422 | 1210 | Fixed Single Family Units | TI-01-N | Swales North of US192 Causeway | Town of Indialantic | Not provided | Swales North of U.S. 192 Causeway | Not provided. | Grass Swales without Swale Blocks or Raised Culverts | Completed | 2001 | 297 | 52 | B | 29 | Not provided | Not provided | Not provided | Not provided | N/A | Structural | 2013 | North Indian River Lagoon | Not provided | Not provided | Not provided | 50% of Wet Detention Effciency Calculation in Table 5 and TA | yes | 44.2897 | 118.9461
271 | Town of Indialantic | North IRL | B | IR8-11 | 0.36 | 0.48 | 0.2699 | 9.5897 | 1.4093 | 2.5882 | 0.38036 | 1210 | Fixed Single Family Units | TI-01-N | Swales North of US192 Causeway | Town of Indialantic | Not provided | Swales North of U.S. 192 Causeway | Not provided. | Grass Swales without Swale Blocks or Raised Culverts | Completed | 2001 | 297 | 52 | B | 29 | Not provided | Not provided | Not provided | Not provided | N/A | Structural | 2013 | North Indian River Lagoon | Not provided | Not provided | Not provided | 50% of Wet Detention Effciency Calculation in Table 5 and TA | yes | 133.8369 | 1092.2374
272 | Town of Indialantic | North IRL | B | IR8-11 | 0.36 | 0.48 | 0.17932 | 9.5897 | 1.4093 | 1.7196 | 0.25271 | 1210 | Fixed Single Family Units | TI-01-N | Swales North of US192 Causeway | Town of Indialantic | Not provided | Swales North of U.S. 192 Causeway | Not provided. | Grass Swales without Swale Blocks or Raised Culverts | Completed | 2001 | 297 | 52 | B | 29 | Not provided | Not provided | Not provided | Not provided | N/A | Structural | 2013 | North Indian River Lagoon | Not provided | Not provided | Not provided | 50% of Wet Detention Effciency Calculation in Table 5 and TA | yes | 114.7861 | 725.6854
273 | Town of Indialantic | North IRL | B | IR8-11 | 0.36 | 0.48 | 0.031836 | 9.5897 | 1.4093 | 0.3053 | 0.044866 | 1210 | Fixed Single Family Units | TI-01-N | Swales North of US192 Causeway | Town of Indialantic | Not provided | Swales North of U.S. 192 Causeway | Not provided. | Grass Swales without Swale Blocks or Raised Culverts | Completed | 2001 | 297 | 52 | B | 29 | Not provided | Not provided | Not provided | Not provided | N/A | Structural | 2013 | North Indian River Lagoon | Not provided | Not provided | Not provided | 50% of Wet Detention Effciency Calculation in Table 5 and TA | yes | 64.8189 | 128.8356
274 | Town of Indialantic | North IRL | B | IR8-11 | 0.36 | 0.48 | 0.20548 | 9.5844 | 1.4085 | 1.9694 | 0.28943 | 1200 | Residential, Medium Density-Two-five dwellingunits per acre | TI-01-N | Swales North of US192 Causeway | Town of Indialantic | Not provided | Swales North of U.S. 192 Causeway | Not provided. | Grass Swales without Swale Blocks or Raised Culverts | Completed | 2001 | 297 | 52 | B | 29 | Not provided | Not provided | Not provided | Not provided | N/A | Structural | 2013 | North Indian River Lagoon | Not provided | Not provided | Not provided | 50% of Wet Detention Effciency Calculation in Table 5 and TA | yes | 139.0325 | 831.5622
275 | Town of Indialantic | North IRL | B | IR8-11 | 0.36 | 0.48 | 0.055052 | 9.5844 | 1.4085 | 0.52764 | 0.077543 | 1210 | Fixed Single Family Units | TI-01-N | Swales North of US192 Causeway | Town of Indialantic | Not provided | Swales North of U.S. 192 Causeway | Not provided. | Grass Swales without Swale Blocks or Raised Culverts | Completed | 2001 | 297 | 52 | B | 29 | Not provided | Not provided | Not provided | Not provided | N/A | Structural | 2013 | North Indian River Lagoon | Not provided | Not provided | Not provided | 50% of Wet Detention Effciency Calculation in Table 5 and TA | yes | 60.6046 | 222.7892
276 | Town of Indialantic | North IRL | B | IR8-11 | 0.36 | 0.48 | 0.048458 | 9.5844 | 1.4085 | 0.46444 | 0.068255 | 1210 | Fixed Single Family Units | TI-01-N | Swales North of US192 Causeway | Town of Indialantic | Not provided | Swales North of U.S. 192 Causeway | Not provided. | Grass Swales without Swale Blocks or Raised Culverts | Completed | 2001 | 297 | 52 | B | 29 | Not provided | Not provided | Not provided | Not provided | N/A | Structural | 2013 | North Indian River Lagoon | Not provided | Not provided | Not provided | 50% of Wet Detention Effciency Calculation in Table 5 and TA | yes | 75.1643 | 196.1035
277 | Town of Indialantic | North IRL | B | IR8-11 | 0.36 | 0.48 | 0.13381 | 9.5844 | 1.4085 | 1.2825 | 0.18847 | 1210 | Fixed Single Family Units | TI-01-N | Swales North of US192 Causeway | Town of Indialantic | Not provided | Swales North of U.S. 192 Causeway | Not provided. | Grass Swales without Swale Blocks or Raised Culverts | Completed | 2001 | 297 | 52 | B | 29 | Not provided | Not provided | Not provided | Not provided | N/A | Structural | 2013 | North Indian River Lagoon | Not provided | Not provided | Not provided | 50% of Wet Detention Effciency Calculation in Table 5 and TA | yes | 94.4518 | 541.4945
278 | Town of Indialantic | North IRL | B | IR8-11 | 0.36 | 0.48 | 0.00048252 | 9.5844 | 1.4085 | 0.0046247 | 0.00067964 | 1210 | Fixed Single Family Units | TI-01-N | Swales North of US192 Causeway | Town of Indialantic | Not provided | Swales North of U.S. 192 Causeway | Not provided. | Grass Swales without Swale Blocks or Raised Culverts | Completed | 2001 | 297 | 52 | B | 29 | Not provided | Not provided | Not provided | Not provided | N/A | Structural | 2013 | North Indian River Lagoon | Not provided | Not provided | Not provided | 50% of Wet Detention Effciency Calculation in Table 5 and TA | yes | 7.9152 | 1.9527
279 | Town of Indialantic | North IRL | B | IR8-11 | 0.36 | 0.48 | 0.00048238 | 9.5844 | 1.4085 | 0.0046233 | 0.00067944 | 1210 | Fixed Single Family Units | TI-01-N | Swales North of US192 Causeway | Town of Indialantic | Not provided | Swales North of U.S. 192 Causeway | Not provided. | Grass Swales without Swale Blocks or Raised Culverts | Completed | 2001 | 297 | 52 | B | 29 | Not provided | Not provided | Not provided | Not provided | N/A | Structural | 2013 | North Indian River Lagoon | Not provided | Not provided | Not provided | 50% of Wet Detention Effciency Calculation in Table 5 and TA | yes | 7.6034 | 1.9521
280 | Town of Indialantic | North IRL | B | IR8-11 | 0.36 | 0.48 | 0.174 | 9.5844 | 1.4085 | 1.6677 | 0.24508 | 1210 | Fixed Single Family Units | TI-01-N | Swales North of US192 Causeway | Town of Indialantic | Not provided | Swales North of U.S. 192 Causeway | Not provided. | Grass Swales without Swale Blocks or Raised Culverts | Completed | 2001 | 297 | 52 | B | 29 | Not provided | Not provided | Not provided | Not provided | N/A | Structural | 2013 | North Indian River Lagoon | Not provided | Not provided | Not provided | 50% of Wet Detention Effciency Calculation in Table 5 and TA | yes | 108.2287 | 704.1458
281 | Town of Indialantic | Central IRL | A | IR12-21 | 0.56 | 0.48 | 4.7802e-05 | 11.0302 | 1.4526 | 0.00052727 | 6.9439e-05 | 1400 | Commercial and Services | TI-01-N | Swales North of US192 Causeway | Town of Indialantic | Not provided | Swales North of U.S. 192 Causeway | Not provided. | Grass Swales without Swale Blocks or Raised Culverts | Completed | 2001 | 297 | 52 | B | 29 | Not provided | Not provided | Not provided | Not provided | N/A | Structural | 2013 | North Indian River Lagoon | Not provided | Not provided | Not provided | 50% of Wet Detention Effciency Calculation in Table 5 and TA | yes | 2.55 | 0.19345
282 | Town of Indialantic | Central IRL | A | IR12-21 | 0.56 | 0.48 | 0.00024124 | 11.0302 | 1.4526 | 0.0026609 | 0.00035043 | 8140 | Roads and Highways | TI-01-N | Swales North of US192 Causeway | Town of Indialantic | Not provided | Swales North of U.S. 192 Causeway | Not provided. | Grass Swales without Swale Blocks or Raised Culverts | Completed | 2001 | 297 | 52 | B | 29 | Not provided | Not provided | Not provided | Not provided | N/A | Structural | 2013 | North Indian River Lagoon | Not provided | Not provided | Not provided | 50% of Wet Detention Effciency Calculation in Table 5 and TA | yes | 5.809 | 0.97626
283 | Town of Indialantic | North IRL | B | IR8-11 | 0.36 | 0.48 | 0.20617 | 11.1491 | 1.802 | 2.2986 | 0.37151 | 1400 | Commercial and Services | TI-01-N | Swales North of US192 Causeway | Town of Indialantic | Not provided | Swales North of U.S. 192 Causeway | Not provided. | Grass Swales without Swale Blocks or Raised Culverts | Completed | 2001 | 297 | 52 | B | 29 | Not provided | Not provided | Not provided | Not provided | N/A | Structural | 2013 | North Indian River Lagoon | Not provided | Not provided | Not provided | 50% of Wet Detention Effciency Calculation in Table 5 and TA | yes | 173.3764 | 834.3409
284 | Town of Indialantic | North IRL | B | IR8-11 | 0.36 | 0.48 | 0.0045014 | 11.1491 | 1.802 | 0.050186 | 0.0081113 | 1200 | Residential, Medium Density-Two-five dwellingunits per acre | TI-01-N | Swales North of US192 Causeway | Town of Indialantic | Not provided | Swales North of U.S. 192 Causeway | Not provided. | Grass Swales without Swale Blocks or Raised Culverts | Completed | 2001 | 297 | 52 | B | 29 | Not provided | Not provided | Not provided | Not provided | N/A | Structural | 2013 | North Indian River Lagoon | Not provided | Not provided | Not provided | 50% of Wet Detention Effciency Calculation in Table 5 and TA | yes | 24.4704 | 18.2163
285 | Town of Indialantic | North IRL | B | IR8-11 | 0.36 | 0.48 | 0.011985 | 11.1491 | 1.802 | 0.13362 | 0.021596 | 1410 | Retail Sales and Services | TI-01-N | Swales North of US192 Causeway | Town of Indialantic | Not provided | Swales North of U.S. 192 Causeway | Not provided. | Grass Swales without Swale Blocks or Raised Culverts | Completed | 2001 | 297 | 52 | B | 29 | Not provided | Not provided | Not provided | Not provided | N/A | Structural | 2013 | North Indian River Lagoon | Not provided | Not provided | Not provided | 50% of Wet Detention Effciency Calculation in Table 5 and TA | yes | 37.6983 | 48.5006
286 | Town of Indialantic | North IRL | B | IR8-11 | 0.36 | 0.48 | 0.080745 | 11.1491 | 1.802 | 0.90023 | 0.1455 | 1410 | Retail Sales and Services | TI-01-N | Swales North of US192 Causeway | Town of Indialantic | Not provided | Swales North of U.S. 192 Causeway | Not provided. | Grass Swales without Swale Blocks or Raised Culverts | Completed | 2001 | 297 | 52 | B | 29 | Not provided | Not provided | Not provided | Not provided | N/A | Structural | 2013 | North Indian River Lagoon | Not provided | Not provided | Not provided | 50% of Wet Detention Effciency Calculation in Table 5 and TA | yes | 81.5297 | 326.7617
287 | Town of Indialantic | North IRL | B | IR8-11 | 0.36 | 0.48 | 0.00055461 | 11.1491 | 1.802 | 0.0061834 | 0.00099939 | 1410 | Retail Sales and Services | TI-01-N | Swales North of US192 Causeway | Town of Indialantic | Not provided | Swales North of U.S. 192 Causeway | Not provided. | Grass Swales without Swale Blocks or Raised Culverts | Completed | 2001 | 297 | 52 | B | 29 | Not provided | Not provided | Not provided | Not provided | N/A | Structural | 2013 | North Indian River Lagoon | Not provided | Not provided | Not provided | 50% of Wet Detention Effciency Calculation in Table 5 and TA | yes | 8.5365 | 2.2444
288 | Town of Indialantic | North IRL | B | IR8-11 | 0.36 | 0.48 | 0.014965 | 11.1491 | 1.802 | 0.16685 | 0.026967 | 1410 | Retail Sales and Services | TI-01-N | Swales North of US192 Causeway | Town of Indialantic | Not provided | Swales North of U.S. 192 Causeway | Not provided. | Grass Swales without Swale Blocks or Raised Culverts | Completed | 2001 | 297 | 52 | B | 29 | Not provided | Not provided | Not provided | Not provided | N/A | Structural | 2013 | North Indian River Lagoon | Not provided | Not provided | Not provided | 50% of Wet Detention Effciency Calculation in Table 5 and TA | yes | 43.381 | 60.5624
289 | Town of Indialantic | North IRL | B | IR8-11 | 0.36 | 0.48 | 0.29884 | 11.1491 | 1.802 | 3.3318 | 0.5385 | 1300 | Residential, High Density | TI-01-N | Swales North of US192 Causeway | Town of Indialantic | Not provided | Swales North of U.S. 192 Causeway | Not provided. | Grass Swales without Swale Blocks or Raised Culverts | Completed | 2001 | 297 | 52 | B | 29 | Not provided | Not provided | Not provided | Not provided | N/A | Structural | 2013 | North Indian River Lagoon | Not provided | Not provided | Not provided | 50% of Wet Detention Effciency Calculation in Table 5 and TA | yes | 146.0984 | 1209.3736
290 | Town of Indialantic | North IRL | B | IR8-11 | 0.36 | 0.48 | 0.19315 | 11.8082 | 1.5648 | 2.2808 | 0.30225 | 1400 | Commercial and Services | TI-01-N | Swales North of US192 Causeway | Town of Indialantic | Not provided | Swales North of U.S. 192 Causeway | Not provided. | Grass Swales without Swale Blocks or Raised Culverts | Completed | 2001 | 297 | 52 | B | 29 | Not provided | Not provided | Not provided | Not provided | N/A | Structural | 2013 | North Indian River Lagoon | Not provided | Not provided | Not provided | 50% of Wet Detention Effciency Calculation in Table 5 and TA | yes | 217.0556 | 781.6511
291 | Town of Indialantic | North IRL | B | IR8-11 | 0.36 | 0.48 | 0.023124 | 11.8082 | 1.5648 | 0.27306 | 0.036186 | 1200 | Residential, Medium Density-Two-five dwellingunits per acre | TI-01-N | Swales North of US192 Causeway | Town of Indialantic | Not provided | Swales North of U.S. 192 Causeway | Not provided. | Grass Swales without Swale Blocks or Raised Culverts | Completed | 2001 | 297 | 52 | B | 29 | Not provided | Not provided | Not provided | Not provided | N/A | Structural | 2013 | North Indian River Lagoon | Not provided | Not provided | Not provided | 50% of Wet Detention Effciency Calculation in Table 5 and TA | yes | 64.207 | 93.5812
292 | Town of Indialantic | North IRL | B | IR8-11 | 0.36 | 0.48 | 0.030776 | 11.8082 | 1.5648 | 0.36341 | 0.04816 | 1410 | Retail Sales and Services | TI-01-N | Swales North of US192 Causeway | Town of Indialantic | Not provided | Swales North of U.S. 192 Causeway | Not provided. | Grass Swales without Swale Blocks or Raised Culverts | Completed | 2001 | 297 | 52 | B | 29 | Not provided | Not provided | Not provided | Not provided | N/A | Structural | 2013 | North Indian River Lagoon | Not provided | Not provided | Not provided | 50% of Wet Detention Effciency Calculation in Table 5 and TA | yes | 45.7427 | 124.5477
293 | Town of Indialantic | North IRL | B | IR8-11 | 0.36 | 0.48 | 0.11654 | 11.8082 | 1.5648 | 1.3762 | 0.18237 | 1430 | Professional Services | TI-01-N | Swales North of US192 Causeway | Town of Indialantic | Not provided | Swales North of U.S. 192 Causeway | Not provided. | Grass Swales without Swale Blocks or Raised Culverts | Completed | 2001 | 297 | 52 | B | 29 | Not provided | Not provided | Not provided | Not provided | N/A | Structural | 2013 | North Indian River Lagoon | Not provided | Not provided | Not provided | 50% of Wet Detention Effciency Calculation in Table 5 and TA | yes | 90.3089 | 471.6334
294 | Town of Indialantic | North IRL | B | IR8-11 | 0.36 | 0.48 | 0.22324 | 11.8082 | 1.5648 | 2.6361 | 0.34934 | 1430 | Professional Services | TI-01-N | Swales North of US192 Causeway | Town of Indialantic | Not provided | Swales North of U.S. 192 Causeway | Not provided. | Grass Swales without Swale Blocks or Raised Culverts | Completed | 2001 | 297 | 52 | B | 29 | Not provided | Not provided | Not provided | Not provided | N/A | Structural | 2013 | North Indian River Lagoon | Not provided | Not provided | Not provided | 50% of Wet Detention Effciency Calculation in Table 5 and TA | yes | 119.9152 | 903.4392
295 | Town of Indialantic | North IRL | B | IR8-11 | 0.36 | 0.48 | 0.012978 | 11.8082 | 1.5648 | 0.15324 | 0.020308 | 1750 | Governmental | TI-01-N | Swales North of US192 Causeway | Town of Indialantic | Not provided | Swales North of U.S. 192 Causeway | Not provided. | Grass Swales without Swale Blocks or Raised Culverts | Completed | 2001 | 297 | 52 | B | 29 | Not provided | Not provided | Not provided | Not provided | N/A | Structural | 2013 | North Indian River Lagoon | Not provided | Not provided | Not provided | 50% of Wet Detention Effciency Calculation in Table 5 and TA | yes | 41.2451 | 52.5187
296 | Town of Indialantic | North IRL | B | IR8-11 | 0.36 | 0.48 | 0.017947 | 11.8082 | 1.5648 | 0.21192 | 0.028084 | 1410 | Retail Sales and Services | TI-01-N | Swales North of US192 Causeway | Town of Indialantic | Not provided | Swales North of U.S. 192 Causeway | Not provided. | Grass Swales without Swale Blocks or Raised Culverts | Completed | 2001 | 297 | 52 | B | 29 | Not provided | Not provided | Not provided | Not provided | N/A | Structural | 2013 | North Indian River Lagoon | Not provided | Not provided | Not provided | 50% of Wet Detention Effciency Calculation in Table 5 and TA | yes | 40.0231 | 72.6288
297 | Town of Indialantic | North IRL | B | IR8-11 | 0.36 | 0.48 | 0.025006 | 10.5037 | 1.4938 | 0.26266 | 0.037355 | 1400 | Commercial and Services | TI-01-N | Swales North of US192 Causeway | Town of Indialantic | Not provided | Swales North of U.S. 192 Causeway | Not provided. | Grass Swales without Swale Blocks or Raised Culverts | Completed | 2001 | 297 | 52 | B | 29 | Not provided | Not provided | Not provided | Not provided | N/A | Structural | 2013 | North Indian River Lagoon | Not provided | Not provided | Not provided | 50% of Wet Detention Effciency Calculation in Table 5 and TA | yes | 109.9278 | 101.1954
298 | Town of Indialantic | North IRL | B | IR8-11 | 0.36 | 0.48 | 0.0075757 | 10.5037 | 1.4938 | 0.079573 | 0.011317 | 8140 | Roads and Highways | TI-01-N | Swales North of US192 Causeway | Town of Indialantic | Not provided | Swales North of U.S. 192 Causeway | Not provided. | Grass Swales without Swale Blocks or Raised Culverts | Completed | 2001 | 297 | 52 | B | 29 | Not provided | Not provided | Not provided | Not provided | N/A | Structural | 2013 | North Indian River Lagoon | Not provided | Not provided | Not provided | 50% of Wet Detention Effciency Calculation in Table 5 and TA | yes | 106.9703 | 30.6579
299 | Town of Indialantic | North IRL | B | IR8-11 | 0.36 | 0.48 | 0.00013082 | 10.5037 | 1.4938 | 0.0013741 | 0.00019543 | 1410 | Retail Sales and Services | TI-01-N | Swales North of US192 Causeway | Town of Indialantic | Not provided | Swales North of U.S. 192 Causeway | Not provided. | Grass Swales without Swale Blocks or Raised Culverts | Completed | 2001 | 297 | 52 | B | 29 | Not provided | Not provided | Not provided | Not provided | N/A | Structural | 2013 | North Indian River Lagoon | Not provided | Not provided | Not provided | 50% of Wet Detention Effciency Calculation in Table 5 and TA | yes | 4.2304 | 0.52942
300 | Town of Indialantic | North IRL | B | IR8-11 | 0.36 | 0.48 | 0.00064973 | 10.5037 | 1.4938 | 0.0068246 | 0.00097059 | 1410 | Retail Sales and Services | TI-01-N | Swales North of US192 Causeway | Town of Indialantic | Not provided | Swales North of U.S. 192 Causeway | Not provided. | Grass Swales without Swale Blocks or Raised Culverts | Completed | 2001 | 297 | 52 | B | 29 | Not provided | Not provided | Not provided | Not provided | N/A | Structural | 2013 | North Indian River Lagoon | Not provided | Not provided | Not provided | 50% of Wet Detention Effciency Calculation in Table 5 and TA | yes | 9.0182 | 2.6294
301 | Town of Indialantic | North IRL | B | IR8-11 | 0.36 | 0.48 | 0.04557 | 10.5037 | 1.4938 | 0.47865 | 0.068073 | 1410 | Retail Sales and Services | TI-01-N | Swales North of US192 Causeway | Town of Indialantic | Not provided | Swales North of U.S. 192 Causeway | Not provided. | Grass Swales without Swale Blocks or Raised Culverts | Completed | 2001 | 297 | 52 | B | 29 | Not provided | Not provided | Not provided | Not provided | N/A | Structural | 2013 | North Indian River Lagoon | Not provided | Not provided | Not provided | 50% of Wet Detention Effciency Calculation in Table 5 and TA | yes | 75.2027 | 184.4137
302 | Town of Indialantic | North IRL | B | IR8-11 | 0.36 | 0.48 | 0.14704 | 10.5037 | 1.4938 | 1.5445 | 0.21966 | 1410 | Retail Sales and Services | TI-01-N | Swales North of US192 Causeway | Town of Indialantic | Not provided | Swales North of U.S. 192 Causeway | Not provided. | Grass Swales without Swale Blocks or Raised Culverts | Completed | 2001 | 297 | 52 | B | 29 | Not provided | Not provided | Not provided | Not provided | N/A | Structural | 2013 | North Indian River Lagoon | Not provided | Not provided | Not provided | 50% of Wet Detention Effciency Calculation in Table 5 and TA | yes | 97.744 | 595.0612
303 | Town of Indialantic | North IRL | B | IR8-11 | 0.36 | 0.48 | 0.1036 | 10.5037 | 1.4938 | 1.0882 | 0.15476 | 1300 | Residential, High Density | TI-01-N | Swales North of US192 Causeway | Town of Indialantic | Not provided | Swales North of U.S. 192 Causeway | Not provided. | Grass Swales without Swale Blocks or Raised Culverts | Completed | 2001 | 297 | 52 | B | 29 | Not provided | Not provided | Not provided | Not provided | N/A | Structural | 2013 | North Indian River Lagoon | Not provided | Not provided | Not provided | 50% of Wet Detention Effciency Calculation in Table 5 and TA | yes | 82.9638 | 419.2418
304 | Town of Indialantic | North IRL | B | IR8-11 | 0.36 | 0.48 | 0.18882 | 9.5602 | 1.405 | 1.8052 | 0.2653 | 1200 | Residential, Medium Density-Two-five dwellingunits per acre | TI-01-N | Swales North of US192 Causeway | Town of Indialantic | Not provided | Swales North of U.S. 192 Causeway | Not provided. | Grass Swales without Swale Blocks or Raised Culverts | Completed | 2001 | 297 | 52 | B | 29 | Not provided | Not provided | Not provided | Not provided | N/A | Structural | 2013 | North Indian River Lagoon | Not provided | Not provided | Not provided | 50% of Wet Detention Effciency Calculation in Table 5 and TA | yes | 181.6712 | 764.1305
305 | Town of Indialantic | North IRL | B | IR8-11 | 0.36 | 0.48 | 0.15701 | 9.5602 | 1.405 | 1.501 | 0.2206 | 1210 | Fixed Single Family Units | TI-01-N | Swales North of US192 Causeway | Town of Indialantic | Not provided | Swales North of U.S. 192 Causeway | Not provided. | Grass Swales without Swale Blocks or Raised Culverts | Completed | 2001 | 297 | 52 | B | 29 | Not provided | Not provided | Not provided | Not provided | N/A | Structural | 2013 | North Indian River Lagoon | Not provided | Not provided | Not provided | 50% of Wet Detention Effciency Calculation in Table 5 and TA | yes | 100.8452 | 635.4008
306 | Town of Indialantic | North IRL | B | IR8-11 | 0.36 | 0.48 | 0.0056221 | 9.5602 | 1.405 | 0.053748 | 0.0078991 | 1210 | Fixed Single Family Units | TI-01-N | Swales North of US192 Causeway | Town of Indialantic | Not provided | Swales North of U.S. 192 Causeway | Not provided. | Grass Swales without Swale Blocks or Raised Culverts | Completed | 2001 | 297 | 52 | B | 29 | Not provided | Not provided | Not provided | Not provided | N/A | Structural | 2013 | North Indian River Lagoon | Not provided | Not provided | Not provided | 50% of Wet Detention Effciency Calculation in Table 5 and TA | yes | 25.9121 | 22.7518
307 | Town of Indialantic | North IRL | B | IR8-11 | 0.36 | 0.48 | 7.0028e-05 | 9.5602 | 1.405 | 0.00066948 | 9.839e-05 | 1210 | Fixed Single Family Units | TI-01-N | Swales North of US192 Causeway | Town of Indialantic | Not provided | Swales North of U.S. 192 Causeway | Not provided. | Grass Swales without Swale Blocks or Raised Culverts | Completed | 2001 | 297 | 52 | B | 29 | Not provided | Not provided | Not provided | Not provided | N/A | Structural | 2013 | North Indian River Lagoon | Not provided | Not provided | Not provided | 50% of Wet Detention Effciency Calculation in Table 5 and TA | yes | 3.1341 | 0.28339
308 | Town of Indialantic | North IRL | B | IR8-11 | 0.36 | 0.48 | 0.046542 | 9.5602 | 1.405 | 0.44495 | 0.065393 | 1210 | Fixed Single Family Units | TI-01-N | Swales North of US192 Causeway | Town of Indialantic | Not provided | Swales North of U.S. 192 Causeway | Not provided. | Grass Swales without Swale Blocks or Raised Culverts | Completed | 2001 | 297 | 52 | B | 29 | Not provided | Not provided | Not provided | Not provided | N/A | Structural | 2013 | North Indian River Lagoon | Not provided | Not provided | Not provided | 50% of Wet Detention Effciency Calculation in Table 5 and TA | yes | 63.821 | 188.3503
309 | Town of Indialantic | North IRL | B | IR8-11 | 0.36 | 0.48 | 0.2197 | 9.5602 | 1.405 | 2.1003 | 0.30868 | 1210 | Fixed Single Family Units | TI-01-N | Swales North of US192 Causeway | Town of Indialantic | Not provided | Swales North of U.S. 192 Causeway | Not provided. | Grass Swales without Swale Blocks or Raised Culverts | Completed | 2001 | 297 | 52 | B | 29 | Not provided | Not provided | Not provided | Not provided | N/A | Structural | 2013 | North Indian River Lagoon | Not provided | Not provided | Not provided | 50% of Wet Detention Effciency Calculation in Table 5 and TA | yes | 117.5734 | 889.0831
310 | Town of Indialantic | North IRL | B | IR8-11 | 0.36 | 0.48 | 0.09218 | 9.5786 | 1.4077 | 0.88296 | 0.12976 | 1200 | Residential, Medium Density-Two-five dwellingunits per acre | TI-01-N | Swales North of US192 Causeway | Town of Indialantic | Not provided | Swales North of U.S. 192 Causeway | Not provided. | Grass Swales without Swale Blocks or Raised Culverts | Completed | 2001 | 297 | 52 | B | 29 | Not provided | Not provided | Not provided | Not provided | N/A | Structural | 2013 | North Indian River Lagoon | Not provided | Not provided | Not provided | 50% of Wet Detention Effciency Calculation in Table 5 and TA | yes | 114.9438 | 373.0408
311 | Town of Indialantic | North IRL | B | IR8-11 | 0.36 | 0.48 | 0.29941 | 10.6904 | 1.436 | 3.2008 | 0.42995 | 1400 | Commercial and Services | TI-01-N | Swales North of US192 Causeway | Town of Indialantic | Not provided | Swales North of U.S. 192 Causeway | Not provided. | Grass Swales without Swale Blocks or Raised Culverts | Completed | 2001 | 297 | 52 | B | 29 | Not provided | Not provided | Not provided | Not provided | N/A | Structural | 2013 | North Indian River Lagoon | Not provided | Not provided | Not provided | 50% of Wet Detention Effciency Calculation in Table 5 and TA | yes | 185.4489 | 1211.6685
312 | Town of Indialantic | North IRL | B | IR8-11 | 0.36 | 0.48 | 0.049135 | 10.6904 | 1.436 | 0.52527 | 0.070557 | 1200 | Residential, Medium Density-Two-five dwellingunits per acre | TI-01-N | Swales North of US192 Causeway | Town of Indialantic | Not provided | Swales North of U.S. 192 Causeway | Not provided. | Grass Swales without Swale Blocks or Raised Culverts | Completed | 2001 | 297 | 52 | B | 29 | Not provided | Not provided | Not provided | Not provided | N/A | Structural | 2013 | North Indian River Lagoon | Not provided | Not provided | Not provided | 50% of Wet Detention Effciency Calculation in Table 5 and TA | yes | 97.0226 | 198.8406
313 | Town of Indialantic | North IRL | B | IR8-11 | 0.36 | 0.48 | 0.014028 | 10.6904 | 1.436 | 0.14996 | 0.020144 | 1410 | Retail Sales and Services | TI-01-N | Swales North of US192 Causeway | Town of Indialantic | Not provided | Swales North of U.S. 192 Causeway | Not provided. | Grass Swales without Swale Blocks or Raised Culverts | Completed | 2001 | 297 | 52 | B | 29 | Not provided | Not provided | Not provided | Not provided | N/A | Structural | 2013 | North Indian River Lagoon | Not provided | Not provided | Not provided | 50% of Wet Detention Effciency Calculation in Table 5 and TA | yes | 43.0959 | 56.7694
314 | Town of Indialantic | North IRL | B | IR8-11 | 0.36 | 0.48 | 0.01548 | 10.6904 | 1.436 | 0.16549 | 0.022229 | 1430 | Professional Services | TI-01-N | Swales North of US192 Causeway | Town of Indialantic | Not provided | Swales North of U.S. 192 Causeway | Not provided. | Grass Swales without Swale Blocks or Raised Culverts | Completed | 2001 | 297 | 52 | B | 29 | Not provided | Not provided | Not provided | Not provided | N/A | Structural | 2013 | North Indian River Lagoon | Not provided | Not provided | Not provided | 50% of Wet Detention Effciency Calculation in Table 5 and TA | yes | 41.0196 | 62.6456
315 | Town of Indialantic | North IRL | B | IR8-11 | 0.36 | 0.48 | 0.010888 | 10.6904 | 1.436 | 0.11639 | 0.015635 | 1430 | Professional Services | TI-01-N | Swales North of US192 Causeway | Town of Indialantic | Not provided | Swales North of U.S. 192 Causeway | Not provided. | Grass Swales without Swale Blocks or Raised Culverts | Completed | 2001 | 297 | 52 | B | 29 | Not provided | Not provided | Not provided | Not provided | N/A | Structural | 2013 | North Indian River Lagoon | Not provided | Not provided | Not provided | 50% of Wet Detention Effciency Calculation in Table 5 and TA | yes | 38.1452 | 44.0612
316 | Town of Indialantic | North IRL | B | IR8-11 | 0.36 | 0.48 | 0.013926 | 10.6904 | 1.436 | 0.14888 | 0.019998 | 1410 | Retail Sales and Services | TI-01-N | Swales North of US192 Causeway | Town of Indialantic | Not provided | Swales North of U.S. 192 Causeway | Not provided. | Grass Swales without Swale Blocks or Raised Culverts | Completed | 2001 | 297 | 52 | B | 29 | Not provided | Not provided | Not provided | Not provided | N/A | Structural | 2013 | North Indian River Lagoon | Not provided | Not provided | Not provided | 50% of Wet Detention Effciency Calculation in Table 5 and TA | yes | 30.4618 | 56.3578
317 | Town of Indialantic | North IRL | B | IR8-11 | 0.36 | 0.48 | 0.21229 | 10.6904 | 1.436 | 2.2694 | 0.30484 | 1430 | Professional Services | TI-01-N | Swales North of US192 Causeway | Town of Indialantic | Not provided | Swales North of U.S. 192 Causeway | Not provided. | Grass Swales without Swale Blocks or Raised Culverts | Completed | 2001 | 297 | 52 | B | 29 | Not provided | Not provided | Not provided | Not provided | N/A | Structural | 2013 | North Indian River Lagoon | Not provided | Not provided | Not provided | 50% of Wet Detention Effciency Calculation in Table 5 and TA | yes | 116.524 | 859.0886
318 | Town of Indialantic | North IRL | B | IR8-11 | 0.36 | 0.48 | 0.0026115 | 10.6904 | 1.436 | 0.027918 | 0.0037501 | 1210 | Fixed Single Family Units | TI-01-N | Swales North of US192 Causeway | Town of Indialantic | Not provided | Swales North of U.S. 192 Causeway | Not provided. | Grass Swales without Swale Blocks or Raised Culverts | Completed | 2001 | 297 | 52 | B | 29 | Not provided | Not provided | Not provided | Not provided | N/A | Structural | 2013 | North Indian River Lagoon | Not provided | Not provided | Not provided | 50% of Wet Detention Effciency Calculation in Table 5 and TA | yes | 18.8886 | 10.5683
319 | Town of Indialantic | North IRL | B | IR8-11 | 0.36 | 0.48 | 0.026606 | 11.3467 | 1.4994 | 0.30189 | 0.039892 | 1400 | Commercial and Services | TI-01-N | Swales North of US192 Causeway | Town of Indialantic | Not provided | Swales North of U.S. 192 Causeway | Not provided. | Grass Swales without Swale Blocks or Raised Culverts | Completed | 2001 | 297 | 52 | B | 29 | Not provided | Not provided | Not provided | Not provided | N/A | Structural | 2013 | North Indian River Lagoon | Not provided | Not provided | Not provided | 50% of Wet Detention Effciency Calculation in Table 5 and TA | yes | 100.9677 | 107.6716
320 | Town of Indialantic | North IRL | B | IR8-11 | 0.36 | 0.48 | 0.011076 | 11.3467 | 1.4994 | 0.12568 | 0.016608 | 8140 | Roads and Highways | TI-01-N | Swales North of US192 Causeway | Town of Indialantic | Not provided | Swales North of U.S. 192 Causeway | Not provided. | Grass Swales without Swale Blocks or Raised Culverts | Completed | 2001 | 297 | 52 | B | 29 | Not provided | Not provided | Not provided | Not provided | N/A | Structural | 2013 | North Indian River Lagoon | Not provided | Not provided | Not provided | 50% of Wet Detention Effciency Calculation in Table 5 and TA | yes | 87.1473 | 44.8249
321 | Town of Indialantic | North IRL | B | IR8-11 | 0.36 | 0.48 | 0.16534 | 11.3467 | 1.4994 | 1.876 | 0.2479 | 1430 | Professional Services | TI-01-N | Swales North of US192 Causeway | Town of Indialantic | Not provided | Swales North of U.S. 192 Causeway | Not provided. | Grass Swales without Swale Blocks or Raised Culverts | Completed | 2001 | 297 | 52 | B | 29 | Not provided | Not provided | Not provided | Not provided | N/A | Structural | 2013 | North Indian River Lagoon | Not provided | Not provided | Not provided | 50% of Wet Detention Effciency Calculation in Table 5 and TA | yes | 106.4221 | 669.0973
322 | Town of Indialantic | North IRL | B | IR8-11 | 0.36 | 0.48 | 0.043098 | 11.3467 | 1.4994 | 0.48902 | 0.064619 | 1750 | Governmental | TI-01-N | Swales North of US192 Causeway | Town of Indialantic | Not provided | Swales North of U.S. 192 Causeway | Not provided. | Grass Swales without Swale Blocks or Raised Culverts | Completed | 2001 | 297 | 52 | B | 29 | Not provided | Not provided | Not provided | Not provided | N/A | Structural | 2013 | North Indian River Lagoon | Not provided | Not provided | Not provided | 50% of Wet Detention Effciency Calculation in Table 5 and TA | yes | 69.4236 | 174.4114
323 | Town of Indialantic | North IRL | B | IR8-11 | 0.36 | 0.48 | 0.31226 | 11.3467 | 1.4994 | 3.5432 | 0.4682 | 1430 | Professional Services | TI-01-N | Swales North of US192 Causeway | Town of Indialantic | Not provided | Swales North of U.S. 192 Causeway | Not provided. | Grass Swales without Swale Blocks or Raised Culverts | Completed | 2001 | 297 | 52 | B | 29 | Not provided | Not provided | Not provided | Not provided | N/A | Structural | 2013 | North Indian River Lagoon | Not provided | Not provided | Not provided | 50% of Wet Detention Effciency Calculation in Table 5 and TA | yes | 147.3668 | 1263.6895
324 | Town of Indialantic | North IRL | B | IR8-11 | 0.36 | 0.48 | 0.055427 | 9.5853 | 1.4086 | 0.53128 | 0.078076 | 1200 | Residential, Medium Density-Two-five dwellingunits per acre | TI-01-N | Swales North of US192 Causeway | Town of Indialantic | Not provided | Swales North of U.S. 192 Causeway | Not provided. | Grass Swales without Swale Blocks or Raised Culverts | Completed | 2001 | 297 | 52 | B | 29 | Not provided | Not provided | Not provided | Not provided | N/A | Structural | 2013 | North Indian River Lagoon | Not provided | Not provided | Not provided | 50% of Wet Detention Effciency Calculation in Table 5 and TA | yes | 108.9942 | 224.3032
325 | Town of Indialantic | North IRL | B | IR8-11 | 0.36 | 0.48 | 0.22369 | 10.5739 | 1.8758 | 2.3653 | 0.41961 | 1200 | Residential, Medium Density-Two-five dwellingunits per acre | TI-01-N | Swales North of US192 Causeway | Town of Indialantic | Not provided | Swales North of U.S. 192 Causeway | Not provided. | Grass Swales without Swale Blocks or Raised Culverts | Completed | 2001 | 297 | 52 | B | 29 | Not provided | Not provided | Not provided | Not provided | N/A | Structural | 2013 | North Indian River Lagoon | Not provided | Not provided | Not provided | 50% of Wet Detention Effciency Calculation in Table 5 and TA | yes | 202.9694 | 905.2539
326 | Town of Indialantic | North IRL | B | IR8-11 | 0.36 | 0.48 | 0.2915 | 10.5739 | 1.8758 | 3.0822 | 0.5468 | 1330 | Residential, High density; Multiple Dwelling Units, Low Rise <Two stories or less> | TI-01-N | Swales North of US192 Causeway | Town of Indialantic | Not provided | Swales North of U.S. 192 Causeway | Not provided. | Grass Swales without Swale Blocks or Raised Culverts | Completed | 2001 | 297 | 52 | B | 29 | Not provided | Not provided | Not provided | Not provided | N/A | Structural | 2013 | North Indian River Lagoon | Not provided | Not provided | Not provided | 50% of Wet Detention Effciency Calculation in Table 5 and TA | yes | 137.086 | 1179.642
327 | Town of Indialantic | North IRL | B | IR8-11 | 0.36 | 0.48 | 0.081 | 10.5739 | 1.8758 | 0.85648 | 0.15194 | 1330 | Residential, High density; Multiple Dwelling Units, Low Rise <Two stories or less> | TI-01-N | Swales North of US192 Causeway | Town of Indialantic | Not provided | Swales North of U.S. 192 Causeway | Not provided. | Grass Swales without Swale Blocks or Raised Culverts | Completed | 2001 | 297 | 52 | B | 29 | Not provided | Not provided | Not provided | Not provided | N/A | Structural | 2013 | North Indian River Lagoon | Not provided | Not provided | Not provided | 50% of Wet Detention Effciency Calculation in Table 5 and TA | yes | 103.266 | 327.7943
328 | Town of Indialantic | North IRL | B | IR8-11 | 0.36 | 0.48 | 0.021575 | 10.5739 | 1.8758 | 0.22813 | 0.040471 | 1330 | Residential, High density; Multiple Dwelling Units, Low Rise <Two stories or less> | TI-01-N | Swales North of US192 Causeway | Town of Indialantic | Not provided | Swales North of U.S. 192 Causeway | Not provided. | Grass Swales without Swale Blocks or Raised Culverts | Completed | 2001 | 297 | 52 | B | 29 | Not provided | Not provided | Not provided | Not provided | N/A | Structural | 2013 | North Indian River Lagoon | Not provided | Not provided | Not provided | 50% of Wet Detention Effciency Calculation in Table 5 and TA | yes | 53.2624 | 87.3098
329 | Town of Indialantic | North IRL | B | IR8-11 | 0.36 | 0.48 | 0.059228 | 10.5247 | 1.8429 | 0.62335 | 0.10915 | 1200 | Residential, Medium Density-Two-five dwellingunits per acre | TI-01-N | Swales North of US192 Causeway | Town of Indialantic | Not provided | Swales North of U.S. 192 Causeway | Not provided. | Grass Swales without Swale Blocks or Raised Culverts | Completed | 2001 | 297 | 52 | B | 29 | Not provided | Not provided | Not provided | Not provided | N/A | Structural | 2013 | North Indian River Lagoon | Not provided | Not provided | Not provided | 50% of Wet Detention Effciency Calculation in Table 5 and TA | yes | 97.7857 | 239.6863
330 | Town of Indialantic | North IRL | B | IR8-11 | 0.36 | 0.48 | 0.00012259 | 10.5247 | 1.8429 | 0.0012902 | 0.00022592 | 1410 | Retail Sales and Services | TI-01-N | Swales North of US192 Causeway | Town of Indialantic | Not provided | Swales North of U.S. 192 Causeway | Not provided. | Grass Swales without Swale Blocks or Raised Culverts | Completed | 2001 | 297 | 52 | B | 29 | Not provided | Not provided | Not provided | Not provided | N/A | Structural | 2013 | North Indian River Lagoon | Not provided | Not provided | Not provided | 50% of Wet Detention Effciency Calculation in Table 5 and TA | yes | 3.814 | 0.49611
331 | Town of Indialantic | North IRL | B | IR8-11 | 0.36 | 0.48 | 0.033867 | 10.5247 | 1.8429 | 0.35643 | 0.062413 | 1330 | Residential, High density; Multiple Dwelling Units, Low Rise <Two stories or less> | TI-01-N | Swales North of US192 Causeway | Town of Indialantic | Not provided | Swales North of U.S. 192 Causeway | Not provided. | Grass Swales without Swale Blocks or Raised Culverts | Completed | 2001 | 297 | 52 | B | 29 | Not provided | Not provided | Not provided | Not provided | N/A | Structural | 2013 | North Indian River Lagoon | Not provided | Not provided | Not provided | 50% of Wet Detention Effciency Calculation in Table 5 and TA | yes | 55.4386 | 137.0529
332 | Town of Indialantic | North IRL | B | IR8-11 | 0.36 | 0.48 | 0.0014986 | 9.5968 | 1.4103 | 0.014382 | 0.0021135 | 1200 | Residential, Medium Density-Two-five dwellingunits per acre | TI-01-N | Swales North of US192 Causeway | Town of Indialantic | Not provided | Swales North of U.S. 192 Causeway | Not provided. | Grass Swales without Swale Blocks or Raised Culverts | Completed | 2001 | 297 | 52 | B | 29 | Not provided | Not provided | Not provided | Not provided | N/A | Structural | 2013 | North Indian River Lagoon | Not provided | Not provided | Not provided | 50% of Wet Detention Effciency Calculation in Table 5 and TA | yes | 13.1212 | 6.0645
333 | Town of Indialantic | North IRL | B | IR8-11 | 0.36 | 0.48 | 0.00086341 | 9.5865 | 1.4088 | 0.0082771 | 0.0012164 | 1200 | Residential, Medium Density-Two-five dwellingunits per acre | TI-01-N | Swales North of US192 Causeway | Town of Indialantic | Not provided | Swales North of U.S. 192 Causeway | Not provided. | Grass Swales without Swale Blocks or Raised Culverts | Completed | 2001 | 297 | 52 | B | 29 | Not provided | Not provided | Not provided | Not provided | N/A | Structural | 2013 | North Indian River Lagoon | Not provided | Not provided | Not provided | 50% of Wet Detention Effciency Calculation in Table 5 and TA | yes | 10.6311 | 3.4941
334 | Town of Indialantic | North IRL | B | IR8-11 | 0.36 | 0.48 | 0.0063354 | 9.5865 | 1.4088 | 0.060734 | 0.0089255 | 1210 | Fixed Single Family Units | TI-01-N | Swales North of US192 Causeway | Town of Indialantic | Not provided | Swales North of U.S. 192 Causeway | Not provided. | Grass Swales without Swale Blocks or Raised Culverts | Completed | 2001 | 297 | 52 | B | 29 | Not provided | Not provided | Not provided | Not provided | N/A | Structural | 2013 | North Indian River Lagoon | Not provided | Not provided | Not provided | 50% of Wet Detention Effciency Calculation in Table 5 and TA | yes | 28.8837 | 25.6383
335 | Town of Indialantic | North IRL | B | IR8-11 | 0.36 | 0.48 | 0.14037 | 9.5865 | 1.4088 | 1.3457 | 0.19776 | 1210 | Fixed Single Family Units | TI-01-N | Swales North of US192 Causeway | Town of Indialantic | Not provided | Swales North of U.S. 192 Causeway | Not provided. | Grass Swales without Swale Blocks or Raised Culverts | Completed | 2001 | 297 | 52 | B | 29 | Not provided | Not provided | Not provided | Not provided | N/A | Structural | 2013 | North Indian River Lagoon | Not provided | Not provided | Not provided | 50% of Wet Detention Effciency Calculation in Table 5 and TA | yes | 96.2688 | 568.076
336 | Town of Indialantic | North IRL | B | IR8-11 | 0.36 | 0.48 | 0.052014 | 9.5865 | 1.4088 | 0.49863 | 0.073279 | 1210 | Fixed Single Family Units | TI-01-N | Swales North of US192 Causeway | Town of Indialantic | Not provided | Swales North of U.S. 192 Causeway | Not provided. | Grass Swales without Swale Blocks or Raised Culverts | Completed | 2001 | 297 | 52 | B | 29 | Not provided | Not provided | Not provided | Not provided | N/A | Structural | 2013 | North Indian River Lagoon | Not provided | Not provided | Not provided | 50% of Wet Detention Effciency Calculation in Table 5 and TA | yes | 62.0325 | 210.4933
337 | Town of Indialantic | North IRL | B | IR8-11 | 0.36 | 0.48 | 0.16389 | 9.5865 | 1.4088 | 1.5711 | 0.23089 | 1210 | Fixed Single Family Units | TI-01-N | Swales North of US192 Causeway | Town of Indialantic | Not provided | Swales North of U.S. 192 Causeway | Not provided. | Grass Swales without Swale Blocks or Raised Culverts | Completed | 2001 | 297 | 52 | B | 29 | Not provided | Not provided | Not provided | Not provided | N/A | Structural | 2013 | North Indian River Lagoon | Not provided | Not provided | Not provided | 50% of Wet Detention Effciency Calculation in Table 5 and TA | yes | 104.9964 | 663.2416
338 | Town of Indialantic | North IRL | B | IR8-11 | 0.36 | 0.48 | 0.24841 | 9.5865 | 1.4088 | 2.3814 | 0.34997 | 1210 | Fixed Single Family Units | TI-01-N | Swales North of US192 Causeway | Town of Indialantic | Not provided | Swales North of U.S. 192 Causeway | Not provided. | Grass Swales without Swale Blocks or Raised Culverts | Completed | 2001 | 297 | 52 | B | 29 | Not provided | Not provided | Not provided | Not provided | N/A | Structural | 2013 | North Indian River Lagoon | Not provided | Not provided | Not provided | 50% of Wet Detention Effciency Calculation in Table 5 and TA | yes | 125.8439 | 1005.2937
339 | Town of Indialantic | North IRL | B | IR8-11 | 0.36 | 0.48 | 0.005872 | 9.5865 | 1.4088 | 0.056292 | 0.0082726 | 1210 | Fixed Single Family Units | TI-01-N | Swales North of US192 Causeway | Town of Indialantic | Not provided | Swales North of U.S. 192 Causeway | Not provided. | Grass Swales without Swale Blocks or Raised Culverts | Completed | 2001 | 297 | 52 | B | 29 | Not provided | Not provided | Not provided | Not provided | N/A | Structural | 2013 | North Indian River Lagoon | Not provided | Not provided | Not provided | 50% of Wet Detention Effciency Calculation in Table 5 and TA | yes | 28.6672 | 23.763
340 | Town of Indialantic | North IRL | B | IR8-11 | 0.36 | 0.48 | 0.080121 | 9.5602 | 1.405 | 0.76597 | 0.11257 | 1200 | Residential, Medium Density-Two-five dwellingunits per acre | TI-01-N | Swales North of US192 Causeway | Town of Indialantic | Not provided | Swales North of U.S. 192 Causeway | Not provided. | Grass Swales without Swale Blocks or Raised Culverts | Completed | 2001 | 297 | 52 | B | 29 | Not provided | Not provided | Not provided | Not provided | N/A | Structural | 2013 | North Indian River Lagoon | Not provided | Not provided | Not provided | 50% of Wet Detention Effciency Calculation in Table 5 and TA | yes | 102.3521 | 324.2377
341 | Town of Indialantic | North IRL | B | IR8-11 | 0.36 | 0.48 | 0.00094884 | 9.5602 | 1.405 | 0.0090711 | 0.0013331 | 1210 | Fixed Single Family Units | TI-01-N | Swales North of US192 Causeway | Town of Indialantic | Not provided | Swales North of U.S. 192 Causeway | Not provided. | Grass Swales without Swale Blocks or Raised Culverts | Completed | 2001 | 297 | 52 | B | 29 | Not provided | Not provided | Not provided | Not provided | N/A | Structural | 2013 | North Indian River Lagoon | Not provided | Not provided | Not provided | 50% of Wet Detention Effciency Calculation in Table 5 and TA | yes | 11.0922 | 3.8398
342 | Town of Indialantic | North IRL | B | IR8-11 | 0.36 | 0.48 | 0.0017441 | 9.5602 | 1.405 | 0.016673 | 0.0024504 | 1210 | Fixed Single Family Units | TI-01-N | Swales North of US192 Causeway | Town of Indialantic | Not provided | Swales North of U.S. 192 Causeway | Not provided. | Grass Swales without Swale Blocks or Raised Culverts | Completed | 2001 | 297 | 52 | B | 29 | Not provided | Not provided | Not provided | Not provided | N/A | Structural | 2013 | North Indian River Lagoon | Not provided | Not provided | Not provided | 50% of Wet Detention Effciency Calculation in Table 5 and TA | yes | 15.2205 | 7.058
343 | Town of Indialantic | North IRL | B | IR8-11 | 0.36 | 0.48 | 0.4726 | 9.5602 | 1.405 | 4.5181 | 0.664 | 1210 | Fixed Single Family Units | TI-01-N | Swales North of US192 Causeway | Town of Indialantic | Not provided | Swales North of U.S. 192 Causeway | Not provided. | Grass Swales without Swale Blocks or Raised Culverts | Completed | 2001 | 297 | 52 | B | 29 | Not provided | Not provided | Not provided | Not provided | N/A | Structural | 2013 | North Indian River Lagoon | Not provided | Not provided | Not provided | 50% of Wet Detention Effciency Calculation in Table 5 and TA | yes | 173.5079 | 1912.5277
344 | Town of Indialantic | North IRL | B | IR8-11 | 0.36 | 0.48 | 0.011641 | 9.5602 | 1.405 | 0.11129 | 0.016356 | 1210 | Fixed Single Family Units | TI-01-N | Swales North of US192 Causeway | Town of Indialantic | Not provided | Swales North of U.S. 192 Causeway | Not provided. | Grass Swales without Swale Blocks or Raised Culverts | Completed | 2001 | 297 | 52 | B | 29 | Not provided | Not provided | Not provided | Not provided | N/A | Structural | 2013 | North Indian River Lagoon | Not provided | Not provided | Not provided | 50% of Wet Detention Effciency Calculation in Table 5 and TA | yes | 33.1808 | 47.1091
345 | Town of Indialantic | North IRL | B | IR8-11 | 0.36 | 0.48 | 0.050408 | 9.5602 | 1.405 | 0.48191 | 0.070824 | 1210 | Fixed Single Family Units | TI-01-N | Swales North of US192 Causeway | Town of Indialantic | Not provided | Swales North of U.S. 192 Causeway | Not provided. | Grass Swales without Swale Blocks or Raised Culverts | Completed | 2001 | 297 | 52 | B | 29 | Not provided | Not provided | Not provided | Not provided | N/A | Structural | 2013 | North Indian River Lagoon | Not provided | Not provided | Not provided | 50% of Wet Detention Effciency Calculation in Table 5 and TA | yes | 74.9336 | 203.9947
346 | Town of Indialantic | North IRL | B | IR8-11 | 0.36 | 0.48 | 0.00030466 | 9.5602 | 1.405 | 0.0029126 | 0.00042805 | 1210 | Fixed Single Family Units | TI-01-N | Swales North of US192 Causeway | Town of Indialantic | Not provided | Swales North of U.S. 192 Causeway | Not provided. | Grass Swales without Swale Blocks or Raised Culverts | Completed | 2001 | 297 | 52 | B | 29 | Not provided | Not provided | Not provided | Not provided | N/A | Structural | 2013 | North Indian River Lagoon | Not provided | Not provided | Not provided | 50% of Wet Detention Effciency Calculation in Table 5 and TA | yes | 6.3941 | 1.2329
347 | Town of Indialantic | North IRL | B | IR8-11 | 0.36 | 0.48 | 0.10248 | 9.5964 | 1.4103 | 0.98346 | 0.14453 | 1200 | Residential, Medium Density-Two-five dwellingunits per acre | TI-01-N | Swales North of US192 Causeway | Town of Indialantic | Not provided | Swales North of U.S. 192 Causeway | Not provided. | Grass Swales without Swale Blocks or Raised Culverts | Completed | 2001 | 297 | 52 | B | 29 | Not provided | Not provided | Not provided | Not provided | N/A | Structural | 2013 | North Indian River Lagoon | Not provided | Not provided | Not provided | 50% of Wet Detention Effciency Calculation in Table 5 and TA | yes | 123.0661 | 414.7276
348 | Town of Indialantic | North IRL | B | IR8-11 | 0.36 | 0.48 | 0.10357 | 9.5964 | 1.4103 | 0.99395 | 0.14607 | 1210 | Fixed Single Family Units | TI-01-N | Swales North of US192 Causeway | Town of Indialantic | Not provided | Swales North of U.S. 192 Causeway | Not provided. | Grass Swales without Swale Blocks or Raised Culverts | Completed | 2001 | 297 | 52 | B | 29 | Not provided | Not provided | Not provided | Not provided | N/A | Structural | 2013 | North Indian River Lagoon | Not provided | Not provided | Not provided | 50% of Wet Detention Effciency Calculation in Table 5 and TA | yes | 103.4274 | 419.1511
349 | Town of Indialantic | North IRL | B | IR8-11 | 0.36 | 0.48 | 0.39071 | 9.5964 | 1.4103 | 3.7494 | 0.55101 | 1210 | Fixed Single Family Units | TI-01-N | Swales North of US192 Causeway | Town of Indialantic | Not provided | Swales North of U.S. 192 Causeway | Not provided. | Grass Swales without Swale Blocks or Raised Culverts | Completed | 2001 | 297 | 52 | B | 29 | Not provided | Not provided | Not provided | Not provided | N/A | Structural | 2013 | North Indian River Lagoon | Not provided | Not provided | Not provided | 50% of Wet Detention Effciency Calculation in Table 5 and TA | yes | 159.0772 | 1581.1541
350 | Town of Indialantic | North IRL | B | IR8-11 | 0.36 | 0.48 | 0.00083524 | 9.5964 | 1.4103 | 0.0080153 | 0.0011779 | 1210 | Fixed Single Family Units | TI-01-N | Swales North of US192 Causeway | Town of Indialantic | Not provided | Swales North of U.S. 192 Causeway | Not provided. | Grass Swales without Swale Blocks or Raised Culverts | Completed | 2001 | 297 | 52 | B | 29 | Not provided | Not provided | Not provided | Not provided | N/A | Structural | 2013 | North Indian River Lagoon | Not provided | Not provided | Not provided | 50% of Wet Detention Effciency Calculation in Table 5 and TA | yes | 10.8419 | 3.3801
351 | Town of Indialantic | North IRL | B | IR8-11 | 0.36 | 0.48 | 0.020161 | 9.5964 | 1.4103 | 0.19347 | 0.028432 | 1210 | Fixed Single Family Units | TI-01-N | Swales North of US192 Causeway | Town of Indialantic | Not provided | Swales North of U.S. 192 Causeway | Not provided. | Grass Swales without Swale Blocks or Raised Culverts | Completed | 2001 | 297 | 52 | B | 29 | Not provided | Not provided | Not provided | Not provided | N/A | Structural | 2013 | North Indian River Lagoon | Not provided | Not provided | Not provided | 50% of Wet Detention Effciency Calculation in Table 5 and TA | yes | 51.0445 | 81.5871
352 | Town of Indialantic | North IRL | B | IR8-11 | 0.36 | 0.48 | 0.086511 | 9.5844 | 1.4085 | 0.82916 | 0.12185 | 1200 | Residential, Medium Density-Two-five dwellingunits per acre | TI-01-N | Swales North of US192 Causeway | Town of Indialantic | Not provided | Swales North of U.S. 192 Causeway | Not provided. | Grass Swales without Swale Blocks or Raised Culverts | Completed | 2001 | 297 | 52 | B | 29 | Not provided | Not provided | Not provided | Not provided | N/A | Structural | 2013 | North Indian River Lagoon | Not provided | Not provided | Not provided | 50% of Wet Detention Effciency Calculation in Table 5 and TA | yes | 106.5118 | 350.0973
353 | Town of Indialantic | North IRL | B | IR8-11 | 0.36 | 0.48 | 0.015013 | 9.5844 | 1.4085 | 0.14389 | 0.021147 | 1210 | Fixed Single Family Units | TI-01-N | Swales North of US192 Causeway | Town of Indialantic | Not provided | Swales North of U.S. 192 Causeway | Not provided. | Grass Swales without Swale Blocks or Raised Culverts | Completed | 2001 | 297 | 52 | B | 29 | Not provided | Not provided | Not provided | Not provided | N/A | Structural | 2013 | North Indian River Lagoon | Not provided | Not provided | Not provided | 50% of Wet Detention Effciency Calculation in Table 5 and TA | yes | 31.8097 | 60.7572
354 | Town of Indialantic | North IRL | B | IR8-11 | 0.36 | 0.48 | 0.14595 | 9.5844 | 1.4085 | 1.3989 | 0.20558 | 1210 | Fixed Single Family Units | TI-01-N | Swales North of US192 Causeway | Town of Indialantic | Not provided | Swales North of U.S. 192 Causeway | Not provided. | Grass Swales without Swale Blocks or Raised Culverts | Completed | 2001 | 297 | 52 | B | 29 | Not provided | Not provided | Not provided | Not provided | N/A | Structural | 2013 | North Indian River Lagoon | Not provided | Not provided | Not provided | 50% of Wet Detention Effciency Calculation in Table 5 and TA | yes | 109.3743 | 590.6468
355 | Town of Indialantic | North IRL | B | IR8-11 | 0.36 | 0.48 | 0.019256 | 9.5844 | 1.4085 | 0.18456 | 0.027123 | 1210 | Fixed Single Family Units | TI-01-N | Swales North of US192 Causeway | Town of Indialantic | Not provided | Swales North of U.S. 192 Causeway | Not provided. | Grass Swales without Swale Blocks or Raised Culverts | Completed | 2001 | 297 | 52 | B | 29 | Not provided | Not provided | Not provided | Not provided | N/A | Structural | 2013 | North Indian River Lagoon | Not provided | Not provided | Not provided | 50% of Wet Detention Effciency Calculation in Table 5 and TA | yes | 50.2116 | 77.9274
356 | Town of Indialantic | North IRL | B | IR8-11 | 0.36 | 0.48 | 0.057045 | 9.5844 | 1.4085 | 0.54674 | 0.080349 | 1210 | Fixed Single Family Units | TI-01-N | Swales North of US192 Causeway | Town of Indialantic | Not provided | Swales North of U.S. 192 Causeway | Not provided. | Grass Swales without Swale Blocks or Raised Culverts | Completed | 2001 | 297 | 52 | B | 29 | Not provided | Not provided | Not provided | Not provided | N/A | Structural | 2013 | North Indian River Lagoon | Not provided | Not provided | Not provided | 50% of Wet Detention Effciency Calculation in Table 5 and TA | yes | 83.7426 | 230.8532
357 | Town of Indialantic | North IRL | B | IR8-11 | 0.36 | 0.48 | 0.29399 | 9.5844 | 1.4085 | 2.8177 | 0.41409 | 1210 | Fixed Single Family Units | TI-01-N | Swales North of US192 Causeway | Town of Indialantic | Not provided | Swales North of U.S. 192 Causeway | Not provided. | Grass Swales without Swale Blocks or Raised Culverts | Completed | 2001 | 297 | 52 | B | 29 | Not provided | Not provided | Not provided | Not provided | N/A | Structural | 2013 | North Indian River Lagoon | Not provided | Not provided | Not provided | 50% of Wet Detention Effciency Calculation in Table 5 and TA | yes | 137.2286 | 1189.7182
358 | Town of Indialantic | North IRL | B | IR8-11 | 0.36 | 0.48 | 0.15438 | 9.5607 | 1.3005 | 1.476 | 0.20077 | 1400 | Commercial and Services | TI-01-N | Swales North of US192 Causeway | Town of Indialantic | Not provided | Swales North of U.S. 192 Causeway | Not provided. | Grass Swales without Swale Blocks or Raised Culverts | Completed | 2001 | 297 | 52 | B | 29 | Not provided | Not provided | Not provided | Not provided | N/A | Structural | 2013 | North Indian River Lagoon | Not provided | Not provided | Not provided | 50% of Wet Detention Effciency Calculation in Table 5 and TA | yes | 130.993 | 624.7394
359 | Town of Indialantic | North IRL | B | IR8-11 | 0.36 | 0.48 | 0.15603 | 9.5607 | 1.3005 | 1.4918 | 0.20292 | 1200 | Residential, Medium Density-Two-five dwellingunits per acre | TI-01-N | Swales North of US192 Causeway | Town of Indialantic | Not provided | Swales North of U.S. 192 Causeway | Not provided. | Grass Swales without Swale Blocks or Raised Culverts | Completed | 2001 | 297 | 52 | B | 29 | Not provided | Not provided | Not provided | Not provided | N/A | Structural | 2013 | North Indian River Lagoon | Not provided | Not provided | Not provided | 50% of Wet Detention Effciency Calculation in Table 5 and TA | yes | 141.6955 | 631.4341
360 | Town of Indialantic | North IRL | B | IR8-11 | 0.36 | 0.48 | 0.19856 | 9.5607 | 1.3005 | 1.8984 | 0.25823 | 1750 | Governmental | TI-01-N | Swales North of US192 Causeway | Town of Indialantic | Not provided | Swales North of U.S. 192 Causeway | Not provided. | Grass Swales without Swale Blocks or Raised Culverts | Completed | 2001 | 297 | 52 | B | 29 | Not provided | Not provided | Not provided | Not provided | N/A | Structural | 2013 | North Indian River Lagoon | Not provided | Not provided | Not provided | 50% of Wet Detention Effciency Calculation in Table 5 and TA | yes | 116.2932 | 803.5471
361 | Town of Indialantic | North IRL | B | IR8-11 | 0.36 | 0.48 | 0.025758 | 9.5607 | 1.3005 | 0.24626 | 0.033498 | 1410 | Retail Sales and Services | TI-01-N | Swales North of US192 Causeway | Town of Indialantic | Not provided | Swales North of U.S. 192 Causeway | Not provided. | Grass Swales without Swale Blocks or Raised Culverts | Completed | 2001 | 297 | 52 | B | 29 | Not provided | Not provided | Not provided | Not provided | N/A | Structural | 2013 | North Indian River Lagoon | Not provided | Not provided | Not provided | 50% of Wet Detention Effciency Calculation in Table 5 and TA | yes | 48.9033 | 104.2376
362 | Town of Indialantic | North IRL | B | IR8-11 | 0.36 | 0.48 | 0.069908 | 9.5607 | 1.3005 | 0.66837 | 0.090914 | 1430 | Professional Services | TI-01-N | Swales North of US192 Causeway | Town of Indialantic | Not provided | Swales North of U.S. 192 Causeway | Not provided. | Grass Swales without Swale Blocks or Raised Culverts | Completed | 2001 | 297 | 52 | B | 29 | Not provided | Not provided | Not provided | Not provided | N/A | Structural | 2013 | North Indian River Lagoon | Not provided | Not provided | Not provided | 50% of Wet Detention Effciency Calculation in Table 5 and TA | yes | 68.3216 | 282.906
363 | Town of Indialantic | North IRL | B | IR8-11 | 0.36 | 0.48 | 0.01313 | 9.5607 | 1.3005 | 0.12553 | 0.017076 | 1750 | Governmental | TI-01-N | Swales North of US192 Causeway | Town of Indialantic | Not provided | Swales North of U.S. 192 Causeway | Not provided. | Grass Swales without Swale Blocks or Raised Culverts | Completed | 2001 | 297 | 52 | B | 29 | Not provided | Not provided | Not provided | Not provided | N/A | Structural | 2013 | North Indian River Lagoon | Not provided | Not provided | Not provided | 50% of Wet Detention Effciency Calculation in Table 5 and TA | yes | 35.0708 | 53.1358
364 | Town of Indialantic | North IRL | B | IR8-11 | 0.36 | 0.48 | 0.0411 | 9.7363 | 1.3849 | 0.40017 | 0.056921 | 1400 | Commercial and Services | TI-01-N | Swales North of US192 Causeway | Town of Indialantic | Not provided | Swales North of U.S. 192 Causeway | Not provided. | Grass Swales without Swale Blocks or Raised Culverts | Completed | 2001 | 297 | 52 | B | 29 | Not provided | Not provided | Not provided | Not provided | N/A | Structural | 2013 | North Indian River Lagoon | Not provided | Not provided | Not provided | 50% of Wet Detention Effciency Calculation in Table 5 and TA | yes | 73.9421 | 166.3271
365 | Town of Indialantic | North IRL | B | IR8-11 | 0.36 | 0.48 | 0.070176 | 9.7363 | 1.3849 | 0.68325 | 0.097188 | 1200 | Residential, Medium Density-Two-five dwellingunits per acre | TI-01-N | Swales North of US192 Causeway | Town of Indialantic | Not provided | Swales North of U.S. 192 Causeway | Not provided. | Grass Swales without Swale Blocks or Raised Culverts | Completed | 2001 | 297 | 52 | B | 29 | Not provided | Not provided | Not provided | Not provided | N/A | Structural | 2013 | North Indian River Lagoon | Not provided | Not provided | Not provided | 50% of Wet Detention Effciency Calculation in Table 5 and TA | yes | 143.3987 | 283.9909
366 | Town of Indialantic | North IRL | B | IR8-11 | 0.36 | 0.48 | 0.075301 | 9.7363 | 1.3849 | 0.73315 | 0.10429 | 1430 | Professional Services | TI-01-N | Swales North of US192 Causeway | Town of Indialantic | Not provided | Swales North of U.S. 192 Causeway | Not provided. | Grass Swales without Swale Blocks or Raised Culverts | Completed | 2001 | 297 | 52 | B | 29 | Not provided | Not provided | Not provided | Not provided | N/A | Structural | 2013 | North Indian River Lagoon | Not provided | Not provided | Not provided | 50% of Wet Detention Effciency Calculation in Table 5 and TA | yes | 81.6319 | 304.7318
367 | Town of Indialantic | North IRL | B | IR8-11 | 0.36 | 0.48 | 0.077421 | 9.7363 | 1.3849 | 0.75379 | 0.10722 | 1210 | Fixed Single Family Units | TI-01-N | Swales North of US192 Causeway | Town of Indialantic | Not provided | Swales North of U.S. 192 Causeway | Not provided. | Grass Swales without Swale Blocks or Raised Culverts | Completed | 2001 | 297 | 52 | B | 29 | Not provided | Not provided | Not provided | Not provided | N/A | Structural | 2013 | North Indian River Lagoon | Not provided | Not provided | Not provided | 50% of Wet Detention Effciency Calculation in Table 5 and TA | yes | 71.9706 | 313.3101
368 | Town of Indialantic | North IRL | B | IR8-11 | 0.36 | 0.48 | 0.094523 | 9.7363 | 1.3849 | 0.92031 | 0.13091 | 1750 | Governmental | TI-01-N | Swales North of US192 Causeway | Town of Indialantic | Not provided | Swales North of U.S. 192 Causeway | Not provided. | Grass Swales without Swale Blocks or Raised Culverts | Completed | 2001 | 297 | 52 | B | 29 | Not provided | Not provided | Not provided | Not provided | N/A | Structural | 2013 | North Indian River Lagoon | Not provided | Not provided | Not provided | 50% of Wet Detention Effciency Calculation in Table 5 and TA | yes | 84.908 | 382.5221
369 | Town of Indialantic | North IRL | B | IR8-11 | 0.36 | 0.48 | 0.097713 | 9.7363 | 1.3849 | 0.95136 | 0.13533 | 1210 | Fixed Single Family Units | TI-01-N | Swales North of US192 Causeway | Town of Indialantic | Not provided | Swales North of U.S. 192 Causeway | Not provided. | Grass Swales without Swale Blocks or Raised Culverts | Completed | 2001 | 297 | 52 | B | 29 | Not provided | Not provided | Not provided | Not provided | N/A | Structural | 2013 | North Indian River Lagoon | Not provided | Not provided | Not provided | 50% of Wet Detention Effciency Calculation in Table 5 and TA | yes | 85.6727 | 395.4292
370 | Town of Indialantic | North IRL | B | IR8-11 | 0.36 | 0.48 | 0.11805 | 9.7363 | 1.3849 | 1.1494 | 0.1635 | 1210 | Fixed Single Family Units | TI-01-N | Swales North of US192 Causeway | Town of Indialantic | Not provided | Swales North of U.S. 192 Causeway | Not provided. | Grass Swales without Swale Blocks or Raised Culverts | Completed | 2001 | 297 | 52 | B | 29 | Not provided | Not provided | Not provided | Not provided | N/A | Structural | 2013 | North Indian River Lagoon | Not provided | Not provided | Not provided | 50% of Wet Detention Effciency Calculation in Table 5 and TA | yes | 91.3177 | 477.7478
371 | Town of Indialantic | North IRL | B | IR8-11 | 0.36 | 0.48 | 0.043476 | 9.7363 | 1.3849 | 0.4233 | 0.060211 | 1210 | Fixed Single Family Units | TI-01-N | Swales North of US192 Causeway | Town of Indialantic | Not provided | Swales North of U.S. 192 Causeway | Not provided. | Grass Swales without Swale Blocks or Raised Culverts | Completed | 2001 | 297 | 52 | B | 29 | Not provided | Not provided | Not provided | Not provided | N/A | Structural | 2013 | North Indian River Lagoon | Not provided | Not provided | Not provided | 50% of Wet Detention Effciency Calculation in Table 5 and TA | yes | 55.0185 | 175.941
372 | Town of Indialantic | North IRL | B | IR8-11 | 0.36 | 0.48 | 0.12791 | 9.5844 | 1.4085 | 1.2259 | 0.18016 | 1200 | Residential, Medium Density-Two-five dwellingunits per acre | TI-01-N | Swales North of US192 Causeway | Town of Indialantic | Not provided | Swales North of U.S. 192 Causeway | Not provided. | Grass Swales without Swale Blocks or Raised Culverts | Completed | 2001 | 297 | 52 | B | 29 | Not provided | Not provided | Not provided | Not provided | N/A | Structural | 2013 | North Indian River Lagoon | Not provided | Not provided | Not provided | 50% of Wet Detention Effciency Calculation in Table 5 and TA | yes | 123.8793 | 517.6152
373 | Town of Indialantic | North IRL | B | IR8-11 | 0.36 | 0.48 | 0.012495 | 9.5844 | 1.4085 | 0.11976 | 0.017599 | 1210 | Fixed Single Family Units | TI-01-N | Swales North of US192 Causeway | Town of Indialantic | Not provided | Swales North of U.S. 192 Causeway | Not provided. | Grass Swales without Swale Blocks or Raised Culverts | Completed | 2001 | 297 | 52 | B | 29 | Not provided | Not provided | Not provided | Not provided | N/A | Structural | 2013 | North Indian River Lagoon | Not provided | Not provided | Not provided | 50% of Wet Detention Effciency Calculation in Table 5 and TA | yes | 41.9419 | 50.5654
374 | Town of Indialantic | North IRL | B | IR8-11 | 0.36 | 0.48 | 0.19305 | 9.5844 | 1.4085 | 1.8503 | 0.27192 | 1210 | Fixed Single Family Units | TI-01-N | Swales North of US192 Causeway | Town of Indialantic | Not provided | Swales North of U.S. 192 Causeway | Not provided. | Grass Swales without Swale Blocks or Raised Culverts | Completed | 2001 | 297 | 52 | B | 29 | Not provided | Not provided | Not provided | Not provided | N/A | Structural | 2013 | North Indian River Lagoon | Not provided | Not provided | Not provided | 50% of Wet Detention Effciency Calculation in Table 5 and TA | yes | 119.7021 | 781.2467
375 | Town of Indialantic | North IRL | B | IR8-11 | 0.36 | 0.48 | 0.26181 | 9.5844 | 1.4085 | 2.5093 | 0.36877 | 1210 | Fixed Single Family Units | TI-01-N | Swales North of US192 Causeway | Town of Indialantic | Not provided | Swales North of U.S. 192 Causeway | Not provided. | Grass Swales without Swale Blocks or Raised Culverts | Completed | 2001 | 297 | 52 | B | 29 | Not provided | Not provided | Not provided | Not provided | N/A | Structural | 2013 | North Indian River Lagoon | Not provided | Not provided | Not provided | 50% of Wet Detention Effciency Calculation in Table 5 and TA | yes | 127.602 | 1059.5195
376 | Town of Indialantic | North IRL | B | IR8-11 | 0.36 | 0.48 | 0.018416 | 9.5844 | 1.4085 | 0.17651 | 0.02594 | 1210 | Fixed Single Family Units | TI-01-N | Swales North of US192 Causeway | Town of Indialantic | Not provided | Swales North of U.S. 192 Causeway | Not provided. | Grass Swales without Swale Blocks or Raised Culverts | Completed | 2001 | 297 | 52 | B | 29 | Not provided | Not provided | Not provided | Not provided | N/A | Structural | 2013 | North Indian River Lagoon | Not provided | Not provided | Not provided | 50% of Wet Detention Effciency Calculation in Table 5 and TA | yes | 38.102 | 74.5289
377 | Town of Indialantic | North IRL | B | IR8-11 | 0.36 | 0.48 | 0.0040832 | 9.5844 | 1.4085 | 0.039135 | 0.0057513 | 1210 | Fixed Single Family Units | TI-01-N | Swales North of US192 Causeway | Town of Indialantic | Not provided | Swales North of U.S. 192 Causeway | Not provided. | Grass Swales without Swale Blocks or Raised Culverts | Completed | 2001 | 297 | 52 | B | 29 | Not provided | Not provided | Not provided | Not provided | N/A | Structural | 2013 | North Indian River Lagoon | Not provided | Not provided | Not provided | 50% of Wet Detention Effciency Calculation in Table 5 and TA | yes | 23.1217 | 16.5242
378 | Town of Indialantic | North IRL | B | IR8-11 | 0.36 | 0.48 | 0.24619 | 9.5786 | 1.4077 | 2.3581 | 0.34655 | 1200 | Residential, Medium Density-Two-five dwellingunits per acre | TI-01-N | Swales North of US192 Causeway | Town of Indialantic | Not provided | Swales North of U.S. 192 Causeway | Not provided. | Grass Swales without Swale Blocks or Raised Culverts | Completed | 2001 | 297 | 52 | B | 29 | Not provided | Not provided | Not provided | Not provided | N/A | Structural | 2013 | North Indian River Lagoon | Not provided | Not provided | Not provided | 50% of Wet Detention Effciency Calculation in Table 5 and TA | yes | 150.6909 | 996.2829
379 | Town of Indialantic | North IRL | B | IR8-11 | 0.36 | 0.48 | 0.021941 | 9.5786 | 1.4077 | 0.21016 | 0.030886 | 1210 | Fixed Single Family Units | TI-01-N | Swales North of US192 Causeway | Town of Indialantic | Not provided | Swales North of U.S. 192 Causeway | Not provided. | Grass Swales without Swale Blocks or Raised Culverts | Completed | 2001 | 297 | 52 | B | 29 | Not provided | Not provided | Not provided | Not provided | N/A | Structural | 2013 | North Indian River Lagoon | Not provided | Not provided | Not provided | 50% of Wet Detention Effciency Calculation in Table 5 and TA | yes | 45.999 | 88.7925
380 | Town of Indialantic | North IRL | B | IR8-11 | 0.36 | 0.48 | 0.061444 | 9.5786 | 1.4077 | 0.58855 | 0.086494 | 1210 | Fixed Single Family Units | TI-01-N | Swales North of US192 Causeway | Town of Indialantic | Not provided | Swales North of U.S. 192 Causeway | Not provided. | Grass Swales without Swale Blocks or Raised Culverts | Completed | 2001 | 297 | 52 | B | 29 | Not provided | Not provided | Not provided | Not provided | N/A | Structural | 2013 | North Indian River Lagoon | Not provided | Not provided | Not provided | 50% of Wet Detention Effciency Calculation in Table 5 and TA | yes | 64.1876 | 248.6556
381 | Town of Indialantic | North IRL | B | IR8-11 | 0.36 | 0.48 | 0.10085 | 9.5786 | 1.4077 | 0.96599 | 0.14196 | 1210 | Fixed Single Family Units | TI-01-N | Swales North of US192 Causeway | Town of Indialantic | Not provided | Swales North of U.S. 192 Causeway | Not provided. | Grass Swales without Swale Blocks or Raised Culverts | Completed | 2001 | 297 | 52 | B | 29 | Not provided | Not provided | Not provided | Not provided | N/A | Structural | 2013 | North Indian River Lagoon | Not provided | Not provided | Not provided | 50% of Wet Detention Effciency Calculation in Table 5 and TA | yes | 103.1055 | 408.1214
382 | Town of Indialantic | North IRL | B | IR8-11 | 0.36 | 0.48 | 0.18734 | 9.5786 | 1.4077 | 1.7945 | 0.26372 | 1210 | Fixed Single Family Units | TI-01-N | Swales North of US192 Causeway | Town of Indialantic | Not provided | Swales North of U.S. 192 Causeway | Not provided. | Grass Swales without Swale Blocks or Raised Culverts | Completed | 2001 | 297 | 52 | B | 29 | Not provided | Not provided | Not provided | Not provided | N/A | Structural | 2013 | North Indian River Lagoon | Not provided | Not provided | Not provided | 50% of Wet Detention Effciency Calculation in Table 5 and TA | yes | 113.8392 | 758.1477
383 | Town of Indialantic | North IRL | B | IR8-11 | 0.36 | 0.48 | 0.20415 | 10.0124 | 1.618 | 2.0441 | 0.33033 | 1200 | Residential, Medium Density-Two-five dwellingunits per acre | TI-01-N | Swales North of US192 Causeway | Town of Indialantic | Not provided | Swales North of U.S. 192 Causeway | Not provided. | Grass Swales without Swale Blocks or Raised Culverts | Completed | 2001 | 297 | 52 | B | 29 | Not provided | Not provided | Not provided | Not provided | N/A | Structural | 2013 | North Indian River Lagoon | Not provided | Not provided | Not provided | 50% of Wet Detention Effciency Calculation in Table 5 and TA | yes | 178.3818 | 826.1853
384 | Town of Indialantic | North IRL | B | IR8-11 | 0.36 | 0.48 | 9.1091e-07 | 10.0124 | 1.618 | 9.1204e-06 | 1.4739e-06 | 1210 | Fixed Single Family Units | TI-01-N | Swales North of US192 Causeway | Town of Indialantic | Not provided | Swales North of U.S. 192 Causeway | Not provided. | Grass Swales without Swale Blocks or Raised Culverts | Completed | 2001 | 297 | 52 | B | 29 | Not provided | Not provided | Not provided | Not provided | N/A | Structural | 2013 | North Indian River Lagoon | Not provided | Not provided | Not provided | 50% of Wet Detention Effciency Calculation in Table 5 and TA | yes | 0.34492 | 0.0036863
385 | Town of Indialantic | North IRL | B | IR8-11 | 0.36 | 0.48 | 0.00097126 | 10.0124 | 1.618 | 0.0097247 | 0.0015715 | 1330 | Residential, High density; Multiple Dwelling Units, Low Rise <Two stories or less> | TI-01-N | Swales North of US192 Causeway | Town of Indialantic | Not provided | Swales North of U.S. 192 Causeway | Not provided. | Grass Swales without Swale Blocks or Raised Culverts | Completed | 2001 | 297 | 52 | B | 29 | Not provided | Not provided | Not provided | Not provided | N/A | Structural | 2013 | North Indian River Lagoon | Not provided | Not provided | Not provided | 50% of Wet Detention Effciency Calculation in Table 5 and TA | yes | 11.0339 | 3.9306
386 | Town of Indialantic | North IRL | B | IR8-11 | 0.36 | 0.48 | 0.064885 | 10.0124 | 1.618 | 0.64965 | 0.10499 | 1210 | Fixed Single Family Units | TI-01-N | Swales North of US192 Causeway | Town of Indialantic | Not provided | Swales North of U.S. 192 Causeway | Not provided. | Grass Swales without Swale Blocks or Raised Culverts | Completed | 2001 | 297 | 52 | B | 29 | Not provided | Not provided | Not provided | Not provided | N/A | Structural | 2013 | North Indian River Lagoon | Not provided | Not provided | Not provided | 50% of Wet Detention Effciency Calculation in Table 5 and TA | yes | 77.8978 | 262.5798
387 | Town of Indialantic | North IRL | B | IR8-11 | 0.36 | 0.48 | 0.16918 | 10.0124 | 1.618 | 1.6939 | 0.27373 | 1210 | Fixed Single Family Units | TI-01-N | Swales North of US192 Causeway | Town of Indialantic | Not provided | Swales North of U.S. 192 Causeway | Not provided. | Grass Swales without Swale Blocks or Raised Culverts | Completed | 2001 | 297 | 52 | B | 29 | Not provided | Not provided | Not provided | Not provided | N/A | Structural | 2013 | North Indian River Lagoon | Not provided | Not provided | Not provided | 50% of Wet Detention Effciency Calculation in Table 5 and TA | yes | 105.6997 | 684.6344
388 | Town of Indialantic | North IRL | B | IR8-11 | 0.36 | 0.48 | 0.015537 | 10.0124 | 1.618 | 0.15556 | 0.025139 | 1330 | Residential, High density; Multiple Dwelling Units, Low Rise <Two stories or less> | TI-01-N | Swales North of US192 Causeway | Town of Indialantic | Not provided | Swales North of U.S. 192 Causeway | Not provided. | Grass Swales without Swale Blocks or Raised Culverts | Completed | 2001 | 297 | 52 | B | 29 | Not provided | Not provided | Not provided | Not provided | N/A | Structural | 2013 | North Indian River Lagoon | Not provided | Not provided | Not provided | 50% of Wet Detention Effciency Calculation in Table 5 and TA | yes | 37.2332 | 62.874
389 | Town of Indialantic | North IRL | B | IR8-11 | 0.36 | 0.48 | 0.032383 | 10.0124 | 1.618 | 0.32423 | 0.052397 | 1330 | Residential, High density; Multiple Dwelling Units, Low Rise <Two stories or less> | TI-01-N | Swales North of US192 Causeway | Town of Indialantic | Not provided | Swales North of U.S. 192 Causeway | Not provided. | Grass Swales without Swale Blocks or Raised Culverts | Completed | 2001 | 297 | 52 | B | 29 | Not provided | Not provided | Not provided | Not provided | N/A | Structural | 2013 | North Indian River Lagoon | Not provided | Not provided | Not provided | 50% of Wet Detention Effciency Calculation in Table 5 and TA | yes | 46.3899 | 131.0507
390 | Town of Indialantic | North IRL | B | IR8-11 | 0.36 | 0.48 | 0.025703 | 10.0124 | 1.618 | 0.25735 | 0.041588 | 1330 | Residential, High density; Multiple Dwelling Units, Low Rise <Two stories or less> | TI-01-N | Swales North of US192 Causeway | Town of Indialantic | Not provided | Swales North of U.S. 192 Causeway | Not provided. | Grass Swales without Swale Blocks or Raised Culverts | Completed | 2001 | 297 | 52 | B | 29 | Not provided | Not provided | Not provided | Not provided | N/A | Structural | 2013 | North Indian River Lagoon | Not provided | Not provided | Not provided | 50% of Wet Detention Effciency Calculation in Table 5 and TA | yes | 57.3561 | 104.0152
391 | Town of Indialantic | North IRL | B | IR8-11 | 0.36 | 0.48 | 0.10495 | 10.0124 | 1.618 | 1.0508 | 0.16982 | 1330 | Residential, High density; Multiple Dwelling Units, Low Rise <Two stories or less> | TI-01-N | Swales North of US192 Causeway | Town of Indialantic | Not provided | Swales North of U.S. 192 Causeway | Not provided. | Grass Swales without Swale Blocks or Raised Culverts | Completed | 2001 | 297 | 52 | B | 29 | Not provided | Not provided | Not provided | Not provided | N/A | Structural | 2013 | North Indian River Lagoon | Not provided | Not provided | Not provided | 50% of Wet Detention Effciency Calculation in Table 5 and TA | yes | 87.583 | 424.7263
392 | Town of Indialantic | North IRL | B | IR8-11 | 0.36 | 0.48 | 0.39714 | 9.5546 | 1.4042 | 3.7945 | 0.55767 | 1200 | Residential, Medium Density-Two-five dwellingunits per acre | TI-01-N | Swales North of US192 Causeway | Town of Indialantic | Not provided | Swales North of U.S. 192 Causeway | Not provided. | Grass Swales without Swale Blocks or Raised Culverts | Completed | 2001 | 297 | 52 | B | 29 | Not provided | Not provided | Not provided | Not provided | N/A | Structural | 2013 | North Indian River Lagoon | Not provided | Not provided | Not provided | 50% of Wet Detention Effciency Calculation in Table 5 and TA | yes | 215.3764 | 1607.1553
393 | Town of Indialantic | North IRL | B | IR8-11 | 0.36 | 0.48 | 0.049695 | 9.5546 | 1.4042 | 0.47482 | 0.069782 | 1210 | Fixed Single Family Units | TI-01-N | Swales North of US192 Causeway | Town of Indialantic | Not provided | Swales North of U.S. 192 Causeway | Not provided. | Grass Swales without Swale Blocks or Raised Culverts | Completed | 2001 | 297 | 52 | B | 29 | Not provided | Not provided | Not provided | Not provided | N/A | Structural | 2013 | North Indian River Lagoon | Not provided | Not provided | Not provided | 50% of Wet Detention Effciency Calculation in Table 5 and TA | yes | 67.9652 | 201.1076
394 | Town of Indialantic | North IRL | B | IR8-11 | 0.36 | 0.48 | 0.053984 | 9.5546 | 1.4042 | 0.5158 | 0.075805 | 1210 | Fixed Single Family Units | TI-01-N | Swales North of US192 Causeway | Town of Indialantic | Not provided | Swales North of U.S. 192 Causeway | Not provided. | Grass Swales without Swale Blocks or Raised Culverts | Completed | 2001 | 297 | 52 | B | 29 | Not provided | Not provided | Not provided | Not provided | N/A | Structural | 2013 | North Indian River Lagoon | Not provided | Not provided | Not provided | 50% of Wet Detention Effciency Calculation in Table 5 and TA | yes | 61.4786 | 218.4652
395 | Town of Indialantic | North IRL | B | IR8-11 | 0.36 | 0.48 | 0.033072 | 9.5546 | 1.4042 | 0.31599 | 0.04644 | 1210 | Fixed Single Family Units | TI-01-N | Swales North of US192 Causeway | Town of Indialantic | Not provided | Swales North of U.S. 192 Causeway | Not provided. | Grass Swales without Swale Blocks or Raised Culverts | Completed | 2001 | 297 | 52 | B | 29 | Not provided | Not provided | Not provided | Not provided | N/A | Structural | 2013 | North Indian River Lagoon | Not provided | Not provided | Not provided | 50% of Wet Detention Effciency Calculation in Table 5 and TA | yes | 53.2045 | 133.8375
396 | Town of Indialantic | North IRL | B | IR8-11 | 0.36 | 0.48 | 0.083876 | 9.5546 | 1.4042 | 0.80141 | 0.11778 | 1210 | Fixed Single Family Units | TI-01-N | Swales North of US192 Causeway | Town of Indialantic | Not provided | Swales North of U.S. 192 Causeway | Not provided. | Grass Swales without Swale Blocks or Raised Culverts | Completed | 2001 | 297 | 52 | B | 29 | Not provided | Not provided | Not provided | Not provided | N/A | Structural | 2013 | North Indian River Lagoon | Not provided | Not provided | Not provided | 50% of Wet Detention Effciency Calculation in Table 5 and TA | yes | 77.1464 | 339.4343
397 | Town of Indialantic | North IRL | B | IR8-11 | 0.36 | 0.48 | 0.041783 | 9.1811 | 1.2202 | 0.38361 | 0.050983 | 1400 | Commercial and Services | TI-01-N | Swales North of US192 Causeway | Town of Indialantic | Not provided | Swales North of U.S. 192 Causeway | Not provided. | Grass Swales without Swale Blocks or Raised Culverts | Completed | 2001 | 297 | 52 | B | 29 | Not provided | Not provided | Not provided | Not provided | N/A | Structural | 2013 | North Indian River Lagoon | Not provided | Not provided | Not provided | 50% of Wet Detention Effciency Calculation in Table 5 and TA | yes | 112.8551 | 169.0883
398 | Town of Indialantic | North IRL | B | IR8-11 | 0.36 | 0.48 | 0.011813 | 9.1811 | 1.2202 | 0.10845 | 0.014414 | 8140 | Roads and Highways | TI-01-N | Swales North of US192 Causeway | Town of Indialantic | Not provided | Swales North of U.S. 192 Causeway | Not provided. | Grass Swales without Swale Blocks or Raised Culverts | Completed | 2001 | 297 | 52 | B | 29 | Not provided | Not provided | Not provided | Not provided | N/A | Structural | 2013 | North Indian River Lagoon | Not provided | Not provided | Not provided | 50% of Wet Detention Effciency Calculation in Table 5 and TA | yes | 107.684 | 47.8042
399 | Town of Indialantic | North IRL | B | IR8-11 | 0.36 | 0.48 | 0.062743 | 9.1811 | 1.2202 | 0.57605 | 0.07656 | 1430 | Professional Services | TI-01-N | Swales North of US192 Causeway | Town of Indialantic | Not provided | Swales North of U.S. 192 Causeway | Not provided. | Grass Swales without Swale Blocks or Raised Culverts | Completed | 2001 | 297 | 52 | B | 29 | Not provided | Not provided | Not provided | Not provided | N/A | Structural | 2013 | North Indian River Lagoon | Not provided | Not provided | Not provided | 50% of Wet Detention Effciency Calculation in Table 5 and TA | yes | 78.6969 | 253.9128
400 | Town of Indialantic | North IRL | B | IR8-11 | 0.36 | 0.48 | 0.051031 | 9.1811 | 1.2202 | 0.46852 | 0.062269 | 1410 | Retail Sales and Services | TI-01-N | Swales North of US192 Causeway | Town of Indialantic | Not provided | Swales North of U.S. 192 Causeway | Not provided. | Grass Swales without Swale Blocks or Raised Culverts | Completed | 2001 | 297 | 52 | B | 29 | Not provided | Not provided | Not provided | Not provided | N/A | Structural | 2013 | North Indian River Lagoon | Not provided | Not provided | Not provided | 50% of Wet Detention Effciency Calculation in Table 5 and TA | yes | 59.0799 | 206.5163
401 | Town of Indialantic | North IRL | B | IR8-11 | 0.36 | 0.48 | 0.18367 | 9.1811 | 1.2202 | 1.6863 | 0.22412 | 1750 | Governmental | TI-01-N | Swales North of US192 Causeway | Town of Indialantic | Not provided | Swales North of U.S. 192 Causeway | Not provided. | Grass Swales without Swale Blocks or Raised Culverts | Completed | 2001 | 297 | 52 | B | 29 | Not provided | Not provided | Not provided | Not provided | N/A | Structural | 2013 | North Indian River Lagoon | Not provided | Not provided | Not provided | 50% of Wet Detention Effciency Calculation in Table 5 and TA | yes | 117.912 | 743.2859
402 | Town of Indialantic | North IRL | B | IR8-11 | 0.36 | 0.48 | 0.16831 | 9.5786 | 1.4077 | 1.6122 | 0.23693 | 1210 | Fixed Single Family Units | TI-01-N | Swales North of US192 Causeway | Town of Indialantic | Not provided | Swales North of U.S. 192 Causeway | Not provided. | Grass Swales without Swale Blocks or Raised Culverts | Completed | 2001 | 297 | 52 | B | 29 | Not provided | Not provided | Not provided | Not provided | N/A | Structural | 2013 | North Indian River Lagoon | Not provided | Not provided | Not provided | 50% of Wet Detention Effciency Calculation in Table 5 and TA | yes | 106.5218 | 681.13
403 | Town of Indialantic | North IRL | B | IR8-11 | 0.36 | 0.48 | 0.0035923 | 9.5786 | 1.4077 | 0.034409 | 0.0050568 | 1210 | Fixed Single Family Units | TI-01-N | Swales North of US192 Causeway | Town of Indialantic | Not provided | Swales North of U.S. 192 Causeway | Not provided. | Grass Swales without Swale Blocks or Raised Culverts | Completed | 2001 | 297 | 52 | B | 29 | Not provided | Not provided | Not provided | Not provided | N/A | Structural | 2013 | North Indian River Lagoon | Not provided | Not provided | Not provided | 50% of Wet Detention Effciency Calculation in Table 5 and TA | yes | 22.4694 | 14.5376
404 | Town of Indialantic | North IRL | B | IR8-11 | 0.36 | 0.48 | 0.17164 | 9.5786 | 1.4077 | 1.6441 | 0.24162 | 1210 | Fixed Single Family Units | TI-01-N | Swales North of US192 Causeway | Town of Indialantic | Not provided | Swales North of U.S. 192 Causeway | Not provided. | Grass Swales without Swale Blocks or Raised Culverts | Completed | 2001 | 297 | 52 | B | 29 | Not provided | Not provided | Not provided | Not provided | N/A | Structural | 2013 | North Indian River Lagoon | Not provided | Not provided | Not provided | 50% of Wet Detention Effciency Calculation in Table 5 and TA | yes | 107.5068 | 694.6209
405 | Town of Indialantic | North IRL | B | IR8-11 | 0.36 | 0.48 | 0.13974 | 9.5786 | 1.4077 | 1.3385 | 0.19671 | 1210 | Fixed Single Family Units | TI-01-N | Swales North of US192 Causeway | Town of Indialantic | Not provided | Swales North of U.S. 192 Causeway | Not provided. | Grass Swales without Swale Blocks or Raised Culverts | Completed | 2001 | 297 | 52 | B | 29 | Not provided | Not provided | Not provided | Not provided | N/A | Structural | 2013 | North Indian River Lagoon | Not provided | Not provided | Not provided | 50% of Wet Detention Effciency Calculation in Table 5 and TA | yes | 99.4651 | 565.5149
406 | Town of Indialantic | North IRL | B | IR8-11 | 0.36 | 0.48 | 0.13447 | 9.5786 | 1.4077 | 1.2881 | 0.1893 | 1210 | Fixed Single Family Units | TI-01-N | Swales North of US192 Causeway | Town of Indialantic | Not provided | Swales North of U.S. 192 Causeway | Not provided. | Grass Swales without Swale Blocks or Raised Culverts | Completed | 2001 | 297 | 52 | B | 29 | Not provided | Not provided | Not provided | Not provided | N/A | Structural | 2013 | North Indian River Lagoon | Not provided | Not provided | Not provided | 50% of Wet Detention Effciency Calculation in Table 5 and TA | yes | 95.6598 | 544.1967
407 | Town of Indialantic | North IRL | B | IR8-11 | 0.36 | 0.48 | 0.29893 | 9.5786 | 1.4077 | 2.8633 | 0.42079 | 1200 | Residential, Medium Density-Two-five dwellingunits per acre | TI-01-N | Swales North of US192 Causeway | Town of Indialantic | Not provided | Swales North of U.S. 192 Causeway | Not provided. | Grass Swales without Swale Blocks or Raised Culverts | Completed | 2001 | 297 | 52 | B | 29 | Not provided | Not provided | Not provided | Not provided | N/A | Structural | 2013 | North Indian River Lagoon | Not provided | Not provided | Not provided | 50% of Wet Detention Effciency Calculation in Table 5 and TA | yes | 197.7759 | 1209.711
408 | Town of Indialantic | North IRL | B | IR8-11 | 0.36 | 0.48 | 0.00016198 | 9.5786 | 1.4077 | 0.0015516 | 0.00022802 | 1210 | Fixed Single Family Units | TI-01-N | Swales North of US192 Causeway | Town of Indialantic | Not provided | Swales North of U.S. 192 Causeway | Not provided. | Grass Swales without Swale Blocks or Raised Culverts | Completed | 2001 | 297 | 52 | B | 29 | Not provided | Not provided | Not provided | Not provided | N/A | Structural | 2013 | North Indian River Lagoon | Not provided | Not provided | Not provided | 50% of Wet Detention Effciency Calculation in Table 5 and TA | yes | 4.8568 | 0.65552
409 | Town of Indialantic | North IRL | B | IR8-11 | 0.36 | 0.48 | 0.056935 | 9.5786 | 1.4077 | 0.54536 | 0.080146 | 1210 | Fixed Single Family Units | TI-01-N | Swales North of US192 Causeway | Town of Indialantic | Not provided | Swales North of U.S. 192 Causeway | Not provided. | Grass Swales without Swale Blocks or Raised Culverts | Completed | 2001 | 297 | 52 | B | 29 | Not provided | Not provided | Not provided | Not provided | N/A | Structural | 2013 | North Indian River Lagoon | Not provided | Not provided | Not provided | 50% of Wet Detention Effciency Calculation in Table 5 and TA | yes | 65.3718 | 230.4084
410 | Town of Indialantic | North IRL | B | IR8-11 | 0.36 | 0.48 | 0.21226 | 9.5786 | 1.4077 | 2.0332 | 0.2988 | 1210 | Fixed Single Family Units | TI-01-N | Swales North of US192 Causeway | Town of Indialantic | Not provided | Swales North of U.S. 192 Causeway | Not provided. | Grass Swales without Swale Blocks or Raised Culverts | Completed | 2001 | 297 | 52 | B | 29 | Not provided | Not provided | Not provided | Not provided | N/A | Structural | 2013 | North Indian River Lagoon | Not provided | Not provided | Not provided | 50% of Wet Detention Effciency Calculation in Table 5 and TA | yes | 118.8043 | 858.9982
411 | Town of Indialantic | North IRL | B | IR8-11 | 0.36 | 0.48 | 0.049477 | 9.5786 | 1.4077 | 0.47392 | 0.069648 | 1210 | Fixed Single Family Units | TI-01-N | Swales North of US192 Causeway | Town of Indialantic | Not provided | Swales North of U.S. 192 Causeway | Not provided. | Grass Swales without Swale Blocks or Raised Culverts | Completed | 2001 | 297 | 52 | B | 29 | Not provided | Not provided | Not provided | Not provided | N/A | Structural | 2013 | North Indian River Lagoon | Not provided | Not provided | Not provided | 50% of Wet Detention Effciency Calculation in Table 5 and TA | yes | 72.1245 | 200.2269
412 | Town of Indialantic | North IRL | B | IR8-11 | 0.36 | 0.48 | 0.24345 | 9.5897 | 1.4093 | 2.3346 | 0.34309 | 1200 | Residential, Medium Density-Two-five dwellingunits per acre | TI-01-N | Swales North of US192 Causeway | Town of Indialantic | Not provided | Swales North of U.S. 192 Causeway | Not provided. | Grass Swales without Swale Blocks or Raised Culverts | Completed | 2001 | 297 | 52 | B | 29 | Not provided | Not provided | Not provided | Not provided | N/A | Structural | 2013 | North Indian River Lagoon | Not provided | Not provided | Not provided | 50% of Wet Detention Effciency Calculation in Table 5 and TA | yes | 153.8274 | 985.1896
413 | Town of Indialantic | North IRL | B | IR8-11 | 0.36 | 0.48 | 0.13473 | 9.5897 | 1.4093 | 1.292 | 0.18987 | 1210 | Fixed Single Family Units | TI-01-N | Swales North of US192 Causeway | Town of Indialantic | Not provided | Swales North of U.S. 192 Causeway | Not provided. | Grass Swales without Swale Blocks or Raised Culverts | Completed | 2001 | 297 | 52 | B | 29 | Not provided | Not provided | Not provided | Not provided | N/A | Structural | 2013 | North Indian River Lagoon | Not provided | Not provided | Not provided | 50% of Wet Detention Effciency Calculation in Table 5 and TA | yes | 94.9067 | 545.2129
414 | Town of Indialantic | North IRL | B | IR8-11 | 0.36 | 0.48 | 0.23575 | 9.5897 | 1.4093 | 2.2608 | 0.33224 | 1210 | Fixed Single Family Units | TI-01-N | Swales North of US192 Causeway | Town of Indialantic | Not provided | Swales North of U.S. 192 Causeway | Not provided. | Grass Swales without Swale Blocks or Raised Culverts | Completed | 2001 | 297 | 52 | B | 29 | Not provided | Not provided | Not provided | Not provided | N/A | Structural | 2013 | North Indian River Lagoon | Not provided | Not provided | Not provided | 50% of Wet Detention Effciency Calculation in Table 5 and TA | yes | 125.9437 | 954.0487
415 | Town of Indialantic | North IRL | B | IR8-11 | 0.36 | 0.48 | 0.0016903 | 9.5897 | 1.4093 | 0.01621 | 0.0023821 | 1210 | Fixed Single Family Units | TI-01-N | Swales North of US192 Causeway | Town of Indialantic | Not provided | Swales North of U.S. 192 Causeway | Not provided. | Grass Swales without Swale Blocks or Raised Culverts | Completed | 2001 | 297 | 52 | B | 29 | Not provided | Not provided | Not provided | Not provided | N/A | Structural | 2013 | North Indian River Lagoon | Not provided | Not provided | Not provided | 50% of Wet Detention Effciency Calculation in Table 5 and TA | yes | 15.4471 | 6.8404
416 | Town of Indialantic | North IRL | B | IR8-11 | 0.36 | 0.48 | 0.092534 | 10.2094 | 1.7092 | 0.94471 | 0.15816 | 1200 | Residential, Medium Density-Two-five dwellingunits per acre | TI-01-N | Swales North of US192 Causeway | Town of Indialantic | Not provided | Swales North of U.S. 192 Causeway | Not provided. | Grass Swales without Swale Blocks or Raised Culverts | Completed | 2001 | 297 | 52 | B | 29 | Not provided | Not provided | Not provided | Not provided | N/A | Structural | 2013 | North Indian River Lagoon | Not provided | Not provided | Not provided | 50% of Wet Detention Effciency Calculation in Table 5 and TA | yes | 109.9844 | 374.4698
417 | Town of Indialantic | North IRL | B | IR8-11 | 0.36 | 0.48 | 0.17391 | 10.2094 | 1.7092 | 1.7755 | 0.29726 | 1330 | Residential, High density; Multiple Dwelling Units, Low Rise <Two stories or less> | TI-01-N | Swales North of US192 Causeway | Town of Indialantic | Not provided | Swales North of U.S. 192 Causeway | Not provided. | Grass Swales without Swale Blocks or Raised Culverts | Completed | 2001 | 297 | 52 | B | 29 | Not provided | Not provided | Not provided | Not provided | N/A | Structural | 2013 | North Indian River Lagoon | Not provided | Not provided | Not provided | 50% of Wet Detention Effciency Calculation in Table 5 and TA | yes | 108.907 | 703.7999
418 | Town of Indialantic | North IRL | B | IR8-11 | 0.36 | 0.48 | 0.21608 | 10.2094 | 1.7092 | 2.2061 | 0.36934 | 1210 | Fixed Single Family Units | TI-01-N | Swales North of US192 Causeway | Town of Indialantic | Not provided | Swales North of U.S. 192 Causeway | Not provided. | Grass Swales without Swale Blocks or Raised Culverts | Completed | 2001 | 297 | 52 | B | 29 | Not provided | Not provided | Not provided | Not provided | N/A | Structural | 2013 | North Indian River Lagoon | Not provided | Not provided | Not provided | 50% of Wet Detention Effciency Calculation in Table 5 and TA | yes | 116.6312 | 874.4536
419 | Town of Indialantic | North IRL | B | IR8-11 | 0.36 | 0.48 | 0.0072936 | 10.2094 | 1.7092 | 0.074463 | 0.012466 | 1330 | Residential, High density; Multiple Dwelling Units, Low Rise <Two stories or less> | TI-01-N | Swales North of US192 Causeway | Town of Indialantic | Not provided | Swales North of U.S. 192 Causeway | Not provided. | Grass Swales without Swale Blocks or Raised Culverts | Completed | 2001 | 297 | 52 | B | 29 | Not provided | Not provided | Not provided | Not provided | N/A | Structural | 2013 | North Indian River Lagoon | Not provided | Not provided | Not provided | 50% of Wet Detention Effciency Calculation in Table 5 and TA | yes | 31.535 | 29.516
420 | Town of Indialantic | North IRL | B | IR8-11 | 0.36 | 0.48 | 0.053332 | 10.2094 | 1.7092 | 0.54449 | 0.091157 | 1210 | Fixed Single Family Units | TI-01-N | Swales North of US192 Causeway | Town of Indialantic | Not provided | Swales North of U.S. 192 Causeway | Not provided. | Grass Swales without Swale Blocks or Raised Culverts | Completed | 2001 | 297 | 52 | B | 29 | Not provided | Not provided | Not provided | Not provided | N/A | Structural | 2013 | North Indian River Lagoon | Not provided | Not provided | Not provided | 50% of Wet Detention Effciency Calculation in Table 5 and TA | yes | 59.6595 | 215.8273
421 | Town of Indialantic | North IRL | B | IR8-11 | 0.36 | 0.48 | 0.047031 | 10.2094 | 1.7092 | 0.48016 | 0.080387 | 1330 | Residential, High density; Multiple Dwelling Units, Low Rise <Two stories or less> | TI-01-N | Swales North of US192 Causeway | Town of Indialantic | Not provided | Swales North of U.S. 192 Causeway | Not provided. | Grass Swales without Swale Blocks or Raised Culverts | Completed | 2001 | 297 | 52 | B | 29 | Not provided | Not provided | Not provided | Not provided | N/A | Structural | 2013 | North Indian River Lagoon | Not provided | Not provided | Not provided | 50% of Wet Detention Effciency Calculation in Table 5 and TA | yes | 72.622 | 190.3271
422 | Town of Indialantic | North IRL | B | IR8-11 | 0.36 | 0.48 | 0.027578 | 10.2094 | 1.7092 | 0.28156 | 0.047138 | 1330 | Residential, High density; Multiple Dwelling Units, Low Rise <Two stories or less> | TI-01-N | Swales North of US192 Causeway | Town of Indialantic | Not provided | Swales North of U.S. 192 Causeway | Not provided. | Grass Swales without Swale Blocks or Raised Culverts | Completed | 2001 | 297 | 52 | B | 29 | Not provided | Not provided | Not provided | Not provided | N/A | Structural | 2013 | North Indian River Lagoon | Not provided | Not provided | Not provided | 50% of Wet Detention Effciency Calculation in Table 5 and TA | yes | 48.973 | 111.6062
423 | Town of Indialantic | Central IRL | A | IR12-21 | 0.56 | 0.48 | 0.0095209 | 9.2158 | 1.2104 | 0.087743 | 0.011524 | 1400 | Commercial and Services | TI-01-N | Swales North of US192 Causeway | Town of Indialantic | Not provided | Swales North of U.S. 192 Causeway | Not provided. | Grass Swales without Swale Blocks or Raised Culverts | Completed | 2001 | 297 | 52 | B | 29 | Not provided | Not provided | Not provided | Not provided | N/A | Structural | 2013 | North Indian River Lagoon | Not provided | Not provided | Not provided | 50% of Wet Detention Effciency Calculation in Table 5 and TA | yes | 33.8989 | 38.5298
424 | Town of Indialantic | Central IRL | A | IR12-21 | 0.56 | 0.48 | 0.015747 | 9.2158 | 1.2104 | 0.14512 | 0.01906 | 1410 | Retail Sales and Services | TI-01-N | Swales North of US192 Causeway | Town of Indialantic | Not provided | Swales North of U.S. 192 Causeway | Not provided. | Grass Swales without Swale Blocks or Raised Culverts | Completed | 2001 | 297 | 52 | B | 29 | Not provided | Not provided | Not provided | Not provided | N/A | Structural | 2013 | North Indian River Lagoon | Not provided | Not provided | Not provided | 50% of Wet Detention Effciency Calculation in Table 5 and TA | yes | 36.8012 | 63.7259
425 | Town of Indialantic | North IRL | B | IR8-11 | 0.36 | 0.48 | 0.0068199 | 9.5748 | 1.4071 | 0.065299 | 0.0095965 | 1210 | Fixed Single Family Units | TI-01-N | Swales North of US192 Causeway | Town of Indialantic | Not provided | Swales North of U.S. 192 Causeway | Not provided. | Grass Swales without Swale Blocks or Raised Culverts | Completed | 2001 | 297 | 52 | B | 29 | Not provided | Not provided | Not provided | Not provided | N/A | Structural | 2013 | North Indian River Lagoon | Not provided | Not provided | Not provided | 50% of Wet Detention Effciency Calculation in Table 5 and TA | yes | 30.9346 | 27.5993
426 | Town of Indialantic | North IRL | B | IR8-11 | 0.36 | 0.48 | 0.13731 | 9.5748 | 1.4071 | 1.3148 | 0.19322 | 1210 | Fixed Single Family Units | TI-01-N | Swales North of US192 Causeway | Town of Indialantic | Not provided | Swales North of U.S. 192 Causeway | Not provided. | Grass Swales without Swale Blocks or Raised Culverts | Completed | 2001 | 297 | 52 | B | 29 | Not provided | Not provided | Not provided | Not provided | N/A | Structural | 2013 | North Indian River Lagoon | Not provided | Not provided | Not provided | 50% of Wet Detention Effciency Calculation in Table 5 and TA | yes | 96.3415 | 555.6927
427 | Town of Indialantic | North IRL | B | IR8-11 | 0.36 | 0.48 | 0.15841 | 9.5748 | 1.4071 | 1.5168 | 0.22291 | 1210 | Fixed Single Family Units | TI-01-N | Swales North of US192 Causeway | Town of Indialantic | Not provided | Swales North of U.S. 192 Causeway | Not provided. | Grass Swales without Swale Blocks or Raised Culverts | Completed | 2001 | 297 | 52 | B | 29 | Not provided | Not provided | Not provided | Not provided | N/A | Structural | 2013 | North Indian River Lagoon | Not provided | Not provided | Not provided | 50% of Wet Detention Effciency Calculation in Table 5 and TA | yes | 103.5715 | 641.0794
428 | Town of Indialantic | North IRL | B | IR8-11 | 0.36 | 0.48 | 0.1387 | 9.5748 | 1.4071 | 1.3281 | 0.19517 | 1210 | Fixed Single Family Units | TI-01-N | Swales North of US192 Causeway | Town of Indialantic | Not provided | Swales North of U.S. 192 Causeway | Not provided. | Grass Swales without Swale Blocks or Raised Culverts | Completed | 2001 | 297 | 52 | B | 29 | Not provided | Not provided | Not provided | Not provided | N/A | Structural | 2013 | North Indian River Lagoon | Not provided | Not provided | Not provided | 50% of Wet Detention Effciency Calculation in Table 5 and TA | yes | 98.6163 | 561.3165
429 | Town of Indialantic | North IRL | B | IR8-11 | 0.36 | 0.48 | 0.17651 | 9.5748 | 1.4071 | 1.69 | 0.24837 | 1210 | Fixed Single Family Units | TI-01-N | Swales North of US192 Causeway | Town of Indialantic | Not provided | Swales North of U.S. 192 Causeway | Not provided. | Grass Swales without Swale Blocks or Raised Culverts | Completed | 2001 | 297 | 52 | B | 29 | Not provided | Not provided | Not provided | Not provided | N/A | Structural | 2013 | North Indian River Lagoon | Not provided | Not provided | Not provided | 50% of Wet Detention Effciency Calculation in Table 5 and TA | yes | 109.0176 | 714.3121
430 | Town of Indialantic | North IRL | B | IR8-11 | 0.36 | 0.48 | 0.16844 | 9.5918 | 1.4096 | 1.6156 | 0.23743 | 1200 | Residential, Medium Density-Two-five dwellingunits per acre | TI-01-N | Swales North of US192 Causeway | Town of Indialantic | Not provided | Swales North of U.S. 192 Causeway | Not provided. | Grass Swales without Swale Blocks or Raised Culverts | Completed | 2001 | 297 | 52 | B | 29 | Not provided | Not provided | Not provided | Not provided | N/A | Structural | 2013 | North Indian River Lagoon | Not provided | Not provided | Not provided | 50% of Wet Detention Effciency Calculation in Table 5 and TA | yes | 140.4811 | 681.6442
431 | Town of Indialantic | North IRL | B | IR8-11 | 0.36 | 0.48 | 0.0028708 | 9.5918 | 1.4096 | 0.027536 | 0.0040466 | 1210 | Fixed Single Family Units | TI-01-N | Swales North of US192 Causeway | Town of Indialantic | Not provided | Swales North of U.S. 192 Causeway | Not provided. | Grass Swales without Swale Blocks or Raised Culverts | Completed | 2001 | 297 | 52 | B | 29 | Not provided | Not provided | Not provided | Not provided | N/A | Structural | 2013 | North Indian River Lagoon | Not provided | Not provided | Not provided | 50% of Wet Detention Effciency Calculation in Table 5 and TA | yes | 18.4924 | 11.6176
432 | Town of Indialantic | North IRL | B | IR8-11 | 0.36 | 0.48 | 0.041481 | 9.5918 | 1.4096 | 0.39788 | 0.058471 | 1210 | Fixed Single Family Units | TI-01-N | Swales North of US192 Causeway | Town of Indialantic | Not provided | Swales North of U.S. 192 Causeway | Not provided. | Grass Swales without Swale Blocks or Raised Culverts | Completed | 2001 | 297 | 52 | B | 29 | Not provided | Not provided | Not provided | Not provided | N/A | Structural | 2013 | North Indian River Lagoon | Not provided | Not provided | Not provided | 50% of Wet Detention Effciency Calculation in Table 5 and TA | yes | 73.8382 | 167.8669
433 | Town of Indialantic | North IRL | B | IR8-11 | 0.36 | 0.48 | 0.0042968 | 9.5918 | 1.4096 | 0.041215 | 0.0060568 | 1210 | Fixed Single Family Units | TI-01-N | Swales North of US192 Causeway | Town of Indialantic | Not provided | Swales North of U.S. 192 Causeway | Not provided. | Grass Swales without Swale Blocks or Raised Culverts | Completed | 2001 | 297 | 52 | B | 29 | Not provided | Not provided | Not provided | Not provided | N/A | Structural | 2013 | North Indian River Lagoon | Not provided | Not provided | Not provided | 50% of Wet Detention Effciency Calculation in Table 5 and TA | yes | 17.2828 | 17.3887
434 | Town of Indialantic | Central IRL | A | IR12-21 | 0.56 | 0.48 | 0.051557 | 9.7607 | 1.2907 | 0.50323 | 0.066544 | 1400 | Commercial and Services | TI-01-N | Swales North of US192 Causeway | Town of Indialantic | Not provided | Swales North of U.S. 192 Causeway | Not provided. | Grass Swales without Swale Blocks or Raised Culverts | Completed | 2001 | 297 | 52 | B | 29 | Not provided | Not provided | Not provided | Not provided | N/A | Structural | 2013 | North Indian River Lagoon | Not provided | Not provided | Not provided | 50% of Wet Detention Effciency Calculation in Table 5 and TA | yes | 111.1617 | 208.6446
435 | Town of Indialantic | Central IRL | A | IR12-21 | 0.56 | 0.48 | 0.010388 | 9.7607 | 1.2907 | 0.1014 | 0.013408 | 8140 | Roads and Highways | TI-01-N | Swales North of US192 Causeway | Town of Indialantic | Not provided | Swales North of U.S. 192 Causeway | Not provided. | Grass Swales without Swale Blocks or Raised Culverts | Completed | 2001 | 297 | 52 | B | 29 | Not provided | Not provided | Not provided | Not provided | N/A | Structural | 2013 | North Indian River Lagoon | Not provided | Not provided | Not provided | 50% of Wet Detention Effciency Calculation in Table 5 and TA | yes | 107.4255 | 42.0398
436 | Town of Indialantic | Central IRL | A | IR12-21 | 0.56 | 0.48 | 0.076005 | 9.7607 | 1.2907 | 0.74186 | 0.098098 | 1410 | Retail Sales and Services | TI-01-N | Swales North of US192 Causeway | Town of Indialantic | Not provided | Swales North of U.S. 192 Causeway | Not provided. | Grass Swales without Swale Blocks or Raised Culverts | Completed | 2001 | 297 | 52 | B | 29 | Not provided | Not provided | Not provided | Not provided | N/A | Structural | 2013 | North Indian River Lagoon | Not provided | Not provided | Not provided | 50% of Wet Detention Effciency Calculation in Table 5 and TA | yes | 99.6959 | 307.5813
437 | Town of Indialantic | North IRL | B | IR8-11 | 0.36 | 0.48 | 0.14134 | 8.8779 | 1.2778 | 1.2548 | 0.1806 | 1200 | Residential, Medium Density-Two-five dwellingunits per acre | TI-01-N | Swales North of US192 Causeway | Town of Indialantic | Not provided | Swales North of U.S. 192 Causeway | Not provided. | Grass Swales without Swale Blocks or Raised Culverts | Completed | 2001 | 297 | 52 | B | 29 | Not provided | Not provided | Not provided | Not provided | N/A | Structural | 2013 | North Indian River Lagoon | Not provided | Not provided | Not provided | 50% of Wet Detention Effciency Calculation in Table 5 and TA | yes | 132.9017 | 571.9842
438 | Town of Indialantic | North IRL | B | IR8-11 | 0.36 | 0.48 | 0.0030312 | 8.8779 | 1.2778 | 0.026911 | 0.0038732 | 1410 | Retail Sales and Services | TI-01-N | Swales North of US192 Causeway | Town of Indialantic | Not provided | Swales North of U.S. 192 Causeway | Not provided. | Grass Swales without Swale Blocks or Raised Culverts | Completed | 2001 | 297 | 52 | B | 29 | Not provided | Not provided | Not provided | Not provided | N/A | Structural | 2013 | North Indian River Lagoon | Not provided | Not provided | Not provided | 50% of Wet Detention Effciency Calculation in Table 5 and TA | yes | 20.777 | 12.2669
439 | Town of Indialantic | North IRL | B | IR8-11 | 0.36 | 0.48 | 0.072665 | 8.8779 | 1.2778 | 0.64511 | 0.092848 | 1210 | Fixed Single Family Units | TI-01-N | Swales North of US192 Causeway | Town of Indialantic | Not provided | Swales North of U.S. 192 Causeway | Not provided. | Grass Swales without Swale Blocks or Raised Culverts | Completed | 2001 | 297 | 52 | B | 29 | Not provided | Not provided | Not provided | Not provided | N/A | Structural | 2013 | North Indian River Lagoon | Not provided | Not provided | Not provided | 50% of Wet Detention Effciency Calculation in Table 5 and TA | yes | 83.3805 | 294.064
440 | Town of Indialantic | North IRL | B | IR8-11 | 0.36 | 0.48 | 0.22093 | 8.8779 | 1.2778 | 1.9614 | 0.2823 | 1210 | Fixed Single Family Units | TI-01-N | Swales North of US192 Causeway | Town of Indialantic | Not provided | Swales North of U.S. 192 Causeway | Not provided. | Grass Swales without Swale Blocks or Raised Culverts | Completed | 2001 | 297 | 52 | B | 29 | Not provided | Not provided | Not provided | Not provided | N/A | Structural | 2013 | North Indian River Lagoon | Not provided | Not provided | Not provided | 50% of Wet Detention Effciency Calculation in Table 5 and TA | yes | 117.9845 | 894.0801
441 | Town of Indialantic | North IRL | B | IR8-11 | 0.36 | 0.48 | 0.061619 | 8.8779 | 1.2778 | 0.54705 | 0.078735 | 1210 | Fixed Single Family Units | TI-01-N | Swales North of US192 Causeway | Town of Indialantic | Not provided | Swales North of U.S. 192 Causeway | Not provided. | Grass Swales without Swale Blocks or Raised Culverts | Completed | 2001 | 297 | 52 | B | 29 | Not provided | Not provided | Not provided | Not provided | N/A | Structural | 2013 | North Indian River Lagoon | Not provided | Not provided | Not provided | 50% of Wet Detention Effciency Calculation in Table 5 and TA | yes | 67.6553 | 249.3638
442 | Town of Indialantic | North IRL | B | IR8-11 | 0.36 | 0.48 | 0.11818 | 8.8779 | 1.2778 | 1.0491 | 0.151 | 1750 | Governmental | TI-01-N | Swales North of US192 Causeway | Town of Indialantic | Not provided | Swales North of U.S. 192 Causeway | Not provided. | Grass Swales without Swale Blocks or Raised Culverts | Completed | 2001 | 297 | 52 | B | 29 | Not provided | Not provided | Not provided | Not provided | N/A | Structural | 2013 | North Indian River Lagoon | Not provided | Not provided | Not provided | 50% of Wet Detention Effciency Calculation in Table 5 and TA | yes | 90.08 | 478.241
443 | Town of Indialantic | North IRL | B | IR8-11 | 0.36 | 0.48 | 0.19172 | 10.417 | 1.4067 | 1.9971 | 0.26968 | 1400 | Commercial and Services | TI-01-N | Swales North of US192 Causeway | Town of Indialantic | Not provided | Swales North of U.S. 192 Causeway | Not provided. | Grass Swales without Swale Blocks or Raised Culverts | Completed | 2001 | 297 | 52 | B | 29 | Not provided | Not provided | Not provided | Not provided | N/A | Structural | 2013 | North Indian River Lagoon | Not provided | Not provided | Not provided | 50% of Wet Detention Effciency Calculation in Table 5 and TA | yes | 139.3743 | 775.8455
444 | Town of Indialantic | North IRL | B | IR8-11 | 0.36 | 0.48 | 0.072485 | 10.417 | 1.4067 | 0.75508 | 0.10196 | 1200 | Residential, Medium Density-Two-five dwellingunits per acre | TI-01-N | Swales North of US192 Causeway | Town of Indialantic | Not provided | Swales North of U.S. 192 Causeway | Not provided. | Grass Swales without Swale Blocks or Raised Culverts | Completed | 2001 | 297 | 52 | B | 29 | Not provided | Not provided | Not provided | Not provided | N/A | Structural | 2013 | North Indian River Lagoon | Not provided | Not provided | Not provided | 50% of Wet Detention Effciency Calculation in Table 5 and TA | yes | 118.0012 | 293.3384
445 | Town of Indialantic | North IRL | B | IR8-11 | 0.36 | 0.48 | 0.094697 | 10.417 | 1.4067 | 0.98646 | 0.13321 | 1410 | Retail Sales and Services | TI-01-N | Swales North of US192 Causeway | Town of Indialantic | Not provided | Swales North of U.S. 192 Causeway | Not provided. | Grass Swales without Swale Blocks or Raised Culverts | Completed | 2001 | 297 | 52 | B | 29 | Not provided | Not provided | Not provided | Not provided | N/A | Structural | 2013 | North Indian River Lagoon | Not provided | Not provided | Not provided | 50% of Wet Detention Effciency Calculation in Table 5 and TA | yes | 83.7275 | 383.2255
446 | Town of Indialantic | North IRL | B | IR8-11 | 0.36 | 0.48 | 0.011723 | 10.417 | 1.4067 | 0.12212 | 0.016491 | 1410 | Retail Sales and Services | TI-01-N | Swales North of US192 Causeway | Town of Indialantic | Not provided | Swales North of U.S. 192 Causeway | Not provided. | Grass Swales without Swale Blocks or Raised Culverts | Completed | 2001 | 297 | 52 | B | 29 | Not provided | Not provided | Not provided | Not provided | N/A | Structural | 2013 | North Indian River Lagoon | Not provided | Not provided | Not provided | 50% of Wet Detention Effciency Calculation in Table 5 and TA | yes | 33.5028 | 47.4423
447 | Town of Indialantic | North IRL | B | IR8-11 | 0.36 | 0.48 | 0.093073 | 10.417 | 1.4067 | 0.96954 | 0.13092 | 1410 | Retail Sales and Services | TI-01-N | Swales North of US192 Causeway | Town of Indialantic | Not provided | Swales North of U.S. 192 Causeway | Not provided. | Grass Swales without Swale Blocks or Raised Culverts | Completed | 2001 | 297 | 52 | B | 29 | Not provided | Not provided | Not provided | Not provided | N/A | Structural | 2013 | North Indian River Lagoon | Not provided | Not provided | Not provided | 50% of Wet Detention Effciency Calculation in Table 5 and TA | yes | 95.9396 | 376.6525
448 | Town of Indialantic | North IRL | B | IR8-11 | 0.36 | 0.48 | 0.14861 | 10.417 | 1.4067 | 1.5481 | 0.20905 | 1410 | Retail Sales and Services | TI-01-N | Swales North of US192 Causeway | Town of Indialantic | Not provided | Swales North of U.S. 192 Causeway | Not provided. | Grass Swales without Swale Blocks or Raised Culverts | Completed | 2001 | 297 | 52 | B | 29 | Not provided | Not provided | Not provided | Not provided | N/A | Structural | 2013 | North Indian River Lagoon | Not provided | Not provided | Not provided | 50% of Wet Detention Effciency Calculation in Table 5 and TA | yes | 102.4271 | 601.4178
449 | Town of Indialantic | North IRL | B | IR8-11 | 0.36 | 0.48 | 0.17825 | 9.5722 | 1.4068 | 1.7063 | 0.25076 | 1200 | Residential, Medium Density-Two-five dwellingunits per acre | TI-01-N | Swales North of US192 Causeway | Town of Indialantic | Not provided | Swales North of U.S. 192 Causeway | Not provided. | Grass Swales without Swale Blocks or Raised Culverts | Completed | 2001 | 297 | 52 | B | 29 | Not provided | Not provided | Not provided | Not provided | N/A | Structural | 2013 | North Indian River Lagoon | Not provided | Not provided | Not provided | 50% of Wet Detention Effciency Calculation in Table 5 and TA | yes | 128.8774 | 721.3719
450 | Town of Indialantic | North IRL | B | IR8-11 | 0.36 | 0.48 | 0.00038173 | 9.5722 | 1.4068 | 0.003654 | 0.000537 | 1210 | Fixed Single Family Units | TI-01-N | Swales North of US192 Causeway | Town of Indialantic | Not provided | Swales North of U.S. 192 Causeway | Not provided. | Grass Swales without Swale Blocks or Raised Culverts | Completed | 2001 | 297 | 52 | B | 29 | Not provided | Not provided | Not provided | Not provided | N/A | Structural | 2013 | North Indian River Lagoon | Not provided | Not provided | Not provided | 50% of Wet Detention Effciency Calculation in Table 5 and TA | yes | 7.076 | 1.5448
451 | Town of Indialantic | North IRL | B | IR8-11 | 0.36 | 0.48 | 0.21747 | 9.5722 | 1.4068 | 2.0817 | 0.30593 | 1210 | Fixed Single Family Units | TI-01-N | Swales North of US192 Causeway | Town of Indialantic | Not provided | Swales North of U.S. 192 Causeway | Not provided. | Grass Swales without Swale Blocks or Raised Culverts | Completed | 2001 | 297 | 52 | B | 29 | Not provided | Not provided | Not provided | Not provided | N/A | Structural | 2013 | North Indian River Lagoon | Not provided | Not provided | Not provided | 50% of Wet Detention Effciency Calculation in Table 5 and TA | yes | 118.8853 | 880.0709
452 | Town of Indialantic | North IRL | B | IR8-11 | 0.36 | 0.48 | 0.00012251 | 9.5722 | 1.4068 | 0.0011727 | 0.00017235 | 1210 | Fixed Single Family Units | TI-01-N | Swales North of US192 Causeway | Town of Indialantic | Not provided | Swales North of U.S. 192 Causeway | Not provided. | Grass Swales without Swale Blocks or Raised Culverts | Completed | 2001 | 297 | 52 | B | 29 | Not provided | Not provided | Not provided | Not provided | N/A | Structural | 2013 | North Indian River Lagoon | Not provided | Not provided | Not provided | 50% of Wet Detention Effciency Calculation in Table 5 and TA | yes | 4.003 | 0.49579
453 | Town of Indialantic | North IRL | B | IR8-11 | 0.36 | 0.48 | 0.0021289 | 9.5722 | 1.4068 | 0.020379 | 0.0029949 | 1210 | Fixed Single Family Units | TI-01-N | Swales North of US192 Causeway | Town of Indialantic | Not provided | Swales North of U.S. 192 Causeway | Not provided. | Grass Swales without Swale Blocks or Raised Culverts | Completed | 2001 | 297 | 52 | B | 29 | Not provided | Not provided | Not provided | Not provided | N/A | Structural | 2013 | North Indian River Lagoon | Not provided | Not provided | Not provided | 50% of Wet Detention Effciency Calculation in Table 5 and TA | yes | 17.4092 | 8.6155
454 | Town of Indialantic | North IRL | B | IR8-11 | 0.36 | 0.48 | 0.020832 | 9.5722 | 1.4068 | 0.19941 | 0.029306 | 1210 | Fixed Single Family Units | TI-01-N | Swales North of US192 Causeway | Town of Indialantic | Not provided | Swales North of U.S. 192 Causeway | Not provided. | Grass Swales without Swale Blocks or Raised Culverts | Completed | 2001 | 297 | 52 | B | 29 | Not provided | Not provided | Not provided | Not provided | N/A | Structural | 2013 | North Indian River Lagoon | Not provided | Not provided | Not provided | 50% of Wet Detention Effciency Calculation in Table 5 and TA | yes | 47.8476 | 84.3053
455 | Town of Indialantic | North IRL | B | IR8-11 | 0.36 | 0.48 | 0.19857 | 9.5722 | 1.4068 | 1.9008 | 0.27934 | 1210 | Fixed Single Family Units | TI-01-N | Swales North of US192 Causeway | Town of Indialantic | Not provided | Swales North of U.S. 192 Causeway | Not provided. | Grass Swales without Swale Blocks or Raised Culverts | Completed | 2001 | 297 | 52 | B | 29 | Not provided | Not provided | Not provided | Not provided | N/A | Structural | 2013 | North Indian River Lagoon | Not provided | Not provided | Not provided | 50% of Wet Detention Effciency Calculation in Table 5 and TA | yes | 120.0731 | 803.5958
456 | Natural Lands | North IRL | B | IR8-11 | 0.36 | 0.48 | 0.20244 | 7.197 | 1.0193 | 1.457 | 0.20636 | 3100 | Herbaceous Dry Prairie | TI-01-N | Swales North of US192 Causeway | Town of Indialantic | Not provided | Swales North of U.S. 192 Causeway | Not provided. | Grass Swales without Swale Blocks or Raised Culverts | Completed | 2001 | 297 | 52 | B | 29 | Not provided | Not provided | Not provided | Not provided | N/A | Structural | 2013 | North Indian River Lagoon | Not provided | Not provided | Not provided | 50% of Wet Detention Effciency Calculation in Table 5 and TA | yes | 132.7923 | 819.2535
457 | Town of Indialantic | North IRL | B | IR8-11 | 0.36 | 0.48 | 0.010932 | 11.0852 | 2.115 | 0.12118 | 0.02312 | 1200 | Residential, Medium Density-Two-five dwellingunits per acre | TI-01-N | Swales North of US192 Causeway | Town of Indialantic | Not provided | Swales North of U.S. 192 Causeway | Not provided. | Grass Swales without Swale Blocks or Raised Culverts | Completed | 2001 | 297 | 52 | B | 29 | Not provided | Not provided | Not provided | Not provided | N/A | Structural | 2013 | North Indian River Lagoon | Not provided | Not provided | Not provided | 50% of Wet Detention Effciency Calculation in Table 5 and TA | yes | 37.7042 | 44.2383
458 | Town of Indialantic | North IRL | B | IR8-11 | 0.36 | 0.48 | 0.14564 | 11.0852 | 2.115 | 1.6144 | 0.30803 | 1330 | Residential, High density; Multiple Dwelling Units, Low Rise <Two stories or less> | TI-01-N | Swales North of US192 Causeway | Town of Indialantic | Not provided | Swales North of U.S. 192 Causeway | Not provided. | Grass Swales without Swale Blocks or Raised Culverts | Completed | 2001 | 297 | 52 | B | 29 | Not provided | Not provided | Not provided | Not provided | N/A | Structural | 2013 | North Indian River Lagoon | Not provided | Not provided | Not provided | 50% of Wet Detention Effciency Calculation in Table 5 and TA | yes | 100.8861 | 589.3705
459 | Town of Indialantic | North IRL | B | IR8-11 | 0.36 | 0.48 | 0.011541 | 11.0852 | 2.115 | 0.12794 | 0.02441 | 1210 | Fixed Single Family Units | TI-01-N | Swales North of US192 Causeway | Town of Indialantic | Not provided | Swales North of U.S. 192 Causeway | Not provided. | Grass Swales without Swale Blocks or Raised Culverts | Completed | 2001 | 297 | 52 | B | 29 | Not provided | Not provided | Not provided | Not provided | N/A | Structural | 2013 | North Indian River Lagoon | Not provided | Not provided | Not provided | 50% of Wet Detention Effciency Calculation in Table 5 and TA | yes | 39.699 | 46.7061
460 | Town of Indialantic | North IRL | B | IR8-11 | 0.36 | 0.48 | 0.17943 | 11.0852 | 2.115 | 1.989 | 0.3795 | 1330 | Residential, High density; Multiple Dwelling Units, Low Rise <Two stories or less> | TI-01-N | Swales North of US192 Causeway | Town of Indialantic | Not provided | Swales North of U.S. 192 Causeway | Not provided. | Grass Swales without Swale Blocks or Raised Culverts | Completed | 2001 | 297 | 52 | B | 29 | Not provided | Not provided | Not provided | Not provided | N/A | Structural | 2013 | North Indian River Lagoon | Not provided | Not provided | Not provided | 50% of Wet Detention Effciency Calculation in Table 5 and TA | yes | 106.8824 | 726.133
461 | Town of Indialantic | North IRL | B | IR8-11 | 0.36 | 0.48 | 0.1928 | 11.0852 | 2.115 | 2.1372 | 0.40777 | 1330 | Residential, High density; Multiple Dwelling Units, Low Rise <Two stories or less> | TI-01-N | Swales North of US192 Causeway | Town of Indialantic | Not provided | Swales North of U.S. 192 Causeway | Not provided. | Grass Swales without Swale Blocks or Raised Culverts | Completed | 2001 | 297 | 52 | B | 29 | Not provided | Not provided | Not provided | Not provided | N/A | Structural | 2013 | North Indian River Lagoon | Not provided | Not provided | Not provided | 50% of Wet Detention Effciency Calculation in Table 5 and TA | yes | 113.5837 | 780.2303
462 | Town of Indialantic | North IRL | B | IR8-11 | 0.36 | 0.48 | 0.077423 | 11.0852 | 2.115 | 0.85826 | 0.16375 | 1330 | Residential, High density; Multiple Dwelling Units, Low Rise <Two stories or less> | TI-01-N | Swales North of US192 Causeway | Town of Indialantic | Not provided | Swales North of U.S. 192 Causeway | Not provided. | Grass Swales without Swale Blocks or Raised Culverts | Completed | 2001 | 297 | 52 | B | 29 | Not provided | Not provided | Not provided | Not provided | N/A | Structural | 2013 | North Indian River Lagoon | Not provided | Not provided | Not provided | 50% of Wet Detention Effciency Calculation in Table 5 and TA | yes | 72.1316 | 313.3217
463 | Town of Indialantic | North IRL | B | IR8-11 | 0.36 | 0.48 | 0.28467 | 9.5602 | 1.405 | 2.7215 | 0.39997 | 1200 | Residential, Medium Density-Two-five dwellingunits per acre | TI-01-N | Swales North of US192 Causeway | Town of Indialantic | Not provided | Swales North of U.S. 192 Causeway | Not provided. | Grass Swales without Swale Blocks or Raised Culverts | Completed | 2001 | 297 | 52 | B | 29 | Not provided | Not provided | Not provided | Not provided | N/A | Structural | 2013 | North Indian River Lagoon | Not provided | Not provided | Not provided | 50% of Wet Detention Effciency Calculation in Table 5 and TA | yes | 156.2632 | 1152.0333
464 | Town of Indialantic | North IRL | B | IR8-11 | 0.36 | 0.48 | 0.05071 | 9.5602 | 1.405 | 0.4848 | 0.071249 | 1210 | Fixed Single Family Units | TI-01-N | Swales North of US192 Causeway | Town of Indialantic | Not provided | Swales North of U.S. 192 Causeway | Not provided. | Grass Swales without Swale Blocks or Raised Culverts | Completed | 2001 | 297 | 52 | B | 29 | Not provided | Not provided | Not provided | Not provided | N/A | Structural | 2013 | North Indian River Lagoon | Not provided | Not provided | Not provided | 50% of Wet Detention Effciency Calculation in Table 5 and TA | yes | 58.3881 | 205.2181
465 | Town of Indialantic | North IRL | B | IR8-11 | 0.36 | 0.48 | 0.13902 | 9.5602 | 1.405 | 1.329 | 0.19532 | 1210 | Fixed Single Family Units | TI-01-N | Swales North of US192 Causeway | Town of Indialantic | Not provided | Swales North of U.S. 192 Causeway | Not provided. | Grass Swales without Swale Blocks or Raised Culverts | Completed | 2001 | 297 | 52 | B | 29 | Not provided | Not provided | Not provided | Not provided | N/A | Structural | 2013 | North Indian River Lagoon | Not provided | Not provided | Not provided | 50% of Wet Detention Effciency Calculation in Table 5 and TA | yes | 98.6079 | 562.5872
466 | Town of Indialantic | North IRL | B | IR8-11 | 0.36 | 0.48 | 0.00030821 | 9.5602 | 1.405 | 0.0029465 | 0.00043303 | 1210 | Fixed Single Family Units | TI-01-N | Swales North of US192 Causeway | Town of Indialantic | Not provided | Swales North of U.S. 192 Causeway | Not provided. | Grass Swales without Swale Blocks or Raised Culverts | Completed | 2001 | 297 | 52 | B | 29 | Not provided | Not provided | Not provided | Not provided | N/A | Structural | 2013 | North Indian River Lagoon | Not provided | Not provided | Not provided | 50% of Wet Detention Effciency Calculation in Table 5 and TA | yes | 6.9618 | 1.2473
467 | Town of Indialantic | North IRL | B | IR8-11 | 0.36 | 0.48 | 0.14305 | 9.5602 | 1.405 | 1.3676 | 0.20099 | 1210 | Fixed Single Family Units | TI-01-N | Swales North of US192 Causeway | Town of Indialantic | Not provided | Swales North of U.S. 192 Causeway | Not provided. | Grass Swales without Swale Blocks or Raised Culverts | Completed | 2001 | 297 | 52 | B | 29 | Not provided | Not provided | Not provided | Not provided | N/A | Structural | 2013 | North Indian River Lagoon | Not provided | Not provided | Not provided | 50% of Wet Detention Effciency Calculation in Table 5 and TA | yes | 98.9894 | 578.9142
468 | Town of Indialantic | North IRL | B | IR8-11 | 0.36 | 0.48 | 0.0031183 | 9.5844 | 1.4085 | 0.029887 | 0.0043921 | 1200 | Residential, Medium Density-Two-five dwellingunits per acre | TI-01-N | Swales North of US192 Causeway | Town of Indialantic | Not provided | Swales North of U.S. 192 Causeway | Not provided. | Grass Swales without Swale Blocks or Raised Culverts | Completed | 2001 | 297 | 52 | B | 29 | Not provided | Not provided | Not provided | Not provided | N/A | Structural | 2013 | North Indian River Lagoon | Not provided | Not provided | Not provided | 50% of Wet Detention Effciency Calculation in Table 5 and TA | yes | 20.1736 | 12.6191
469 | Town of Indialantic | North IRL | B | IR8-11 | 0.36 | 0.48 | 0.20871 | 9.5844 | 1.4085 | 2.0004 | 0.29398 | 1210 | Fixed Single Family Units | TI-01-N | Swales North of US192 Causeway | Town of Indialantic | Not provided | Swales North of U.S. 192 Causeway | Not provided. | Grass Swales without Swale Blocks or Raised Culverts | Completed | 2001 | 297 | 52 | B | 29 | Not provided | Not provided | Not provided | Not provided | N/A | Structural | 2013 | North Indian River Lagoon | Not provided | Not provided | Not provided | 50% of Wet Detention Effciency Calculation in Table 5 and TA | yes | 136.7171 | 844.6355
470 | Town of Indialantic | North IRL | B | IR8-11 | 0.36 | 0.48 | 0.12893 | 9.5844 | 1.4085 | 1.2357 | 0.1816 | 1210 | Fixed Single Family Units | TI-01-N | Swales North of US192 Causeway | Town of Indialantic | Not provided | Swales North of U.S. 192 Causeway | Not provided. | Grass Swales without Swale Blocks or Raised Culverts | Completed | 2001 | 297 | 52 | B | 29 | Not provided | Not provided | Not provided | Not provided | N/A | Structural | 2013 | North Indian River Lagoon | Not provided | Not provided | Not provided | 50% of Wet Detention Effciency Calculation in Table 5 and TA | yes | 94.7003 | 521.7543
471 | Town of Indialantic | North IRL | B | IR8-11 | 0.36 | 0.48 | 0.277 | 9.5844 | 1.4085 | 2.6549 | 0.39017 | 1210 | Fixed Single Family Units | TI-01-N | Swales North of US192 Causeway | Town of Indialantic | Not provided | Swales North of U.S. 192 Causeway | Not provided. | Grass Swales without Swale Blocks or Raised Culverts | Completed | 2001 | 297 | 52 | B | 29 | Not provided | Not provided | Not provided | Not provided | N/A | Structural | 2013 | North Indian River Lagoon | Not provided | Not provided | Not provided | 50% of Wet Detention Effciency Calculation in Table 5 and TA | yes | 134.9301 | 1120.9911
472 | Town of Indialantic | North IRL | B | IR8-11 | 0.36 | 0.48 | 0.22243 | 9.5674 | 1.4061 | 2.1281 | 0.31275 | 1200 | Residential, Medium Density-Two-five dwellingunits per acre | TI-01-N | Swales North of US192 Causeway | Town of Indialantic | Not provided | Swales North of U.S. 192 Causeway | Not provided. | Grass Swales without Swale Blocks or Raised Culverts | Completed | 2001 | 297 | 52 | B | 29 | Not provided | Not provided | Not provided | Not provided | N/A | Structural | 2013 | North Indian River Lagoon | Not provided | Not provided | Not provided | 50% of Wet Detention Effciency Calculation in Table 5 and TA | yes | 181.3448 | 900.135
473 | Town of Indialantic | North IRL | B | IR8-11 | 0.36 | 0.48 | 0.036433 | 9.5674 | 1.4061 | 0.34856 | 0.051226 | 1210 | Fixed Single Family Units | TI-01-N | Swales North of US192 Causeway | Town of Indialantic | Not provided | Swales North of U.S. 192 Causeway | Not provided. | Grass Swales without Swale Blocks or Raised Culverts | Completed | 2001 | 297 | 52 | B | 29 | Not provided | Not provided | Not provided | Not provided | N/A | Structural | 2013 | North Indian River Lagoon | Not provided | Not provided | Not provided | 50% of Wet Detention Effciency Calculation in Table 5 and TA | yes | 68.2395 | 147.4372
474 | Town of Indialantic | North IRL | B | IR8-11 | 0.36 | 0.48 | 0.22769 | 9.5674 | 1.4061 | 2.1784 | 0.32015 | 1210 | Fixed Single Family Units | TI-01-N | Swales North of US192 Causeway | Town of Indialantic | Not provided | Swales North of U.S. 192 Causeway | Not provided. | Grass Swales without Swale Blocks or Raised Culverts | Completed | 2001 | 297 | 52 | B | 29 | Not provided | Not provided | Not provided | Not provided | N/A | Structural | 2013 | North Indian River Lagoon | Not provided | Not provided | Not provided | 50% of Wet Detention Effciency Calculation in Table 5 and TA | yes | 121.1494 | 921.4344
475 | Town of Indialantic | North IRL | B | IR8-11 | 0.36 | 0.48 | 5.3808e-06 | 9.5674 | 1.4061 | 5.148e-05 | 7.5657e-06 | 1210 | Fixed Single Family Units | TI-01-N | Swales North of US192 Causeway | Town of Indialantic | Not provided | Swales North of U.S. 192 Causeway | Not provided. | Grass Swales without Swale Blocks or Raised Culverts | Completed | 2001 | 297 | 52 | B | 29 | Not provided | Not provided | Not provided | Not provided | N/A | Structural | 2013 | North Indian River Lagoon | Not provided | Not provided | Not provided | 50% of Wet Detention Effciency Calculation in Table 5 and TA | yes | 0.83318 | 0.021775
476 | Town of Indialantic | North IRL | B | IR8-11 | 0.36 | 0.48 | 0.12008 | 9.5674 | 1.4061 | 1.1489 | 0.16884 | 1210 | Fixed Single Family Units | TI-01-N | Swales North of US192 Causeway | Town of Indialantic | Not provided | Swales North of U.S. 192 Causeway | Not provided. | Grass Swales without Swale Blocks or Raised Culverts | Completed | 2001 | 297 | 52 | B | 29 | Not provided | Not provided | Not provided | Not provided | N/A | Structural | 2013 | North Indian River Lagoon | Not provided | Not provided | Not provided | 50% of Wet Detention Effciency Calculation in Table 5 and TA | yes | 91.4447 | 485.9485
477 | Town of Indialantic | North IRL | B | IR8-11 | 0.36 | 0.48 | 0.007198 | 9.5674 | 1.4061 | 0.068866 | 0.010121 | 1210 | Fixed Single Family Units | TI-01-N | Swales North of US192 Causeway | Town of Indialantic | Not provided | Swales North of U.S. 192 Causeway | Not provided. | Grass Swales without Swale Blocks or Raised Culverts | Completed | 2001 | 297 | 52 | B | 29 | Not provided | Not provided | Not provided | Not provided | N/A | Structural | 2013 | North Indian River Lagoon | Not provided | Not provided | Not provided | 50% of Wet Detention Effciency Calculation in Table 5 and TA | yes | 22.3028 | 29.1294
478 | Town of Indialantic | North IRL | B | IR8-11 | 0.36 | 0.48 | 0.0039274 | 9.5674 | 1.4061 | 0.037575 | 0.0055222 | 1210 | Fixed Single Family Units | TI-01-N | Swales North of US192 Causeway | Town of Indialantic | Not provided | Swales North of U.S. 192 Causeway | Not provided. | Grass Swales without Swale Blocks or Raised Culverts | Completed | 2001 | 297 | 52 | B | 29 | Not provided | Not provided | Not provided | Not provided | N/A | Structural | 2013 | North Indian River Lagoon | Not provided | Not provided | Not provided | 50% of Wet Detention Effciency Calculation in Table 5 and TA | yes | 22.7253 | 15.8938
479 | Town of Indialantic | North IRL | B | IR8-11 | 0.36 | 0.48 | 0.0095402 | 8.1201 | 1.1696 | 0.077468 | 0.011158 | 1200 | Residential, Medium Density-Two-five dwellingunits per acre | TI-01-N | Swales North of US192 Causeway | Town of Indialantic | Not provided | Swales North of U.S. 192 Causeway | Not provided. | Grass Swales without Swale Blocks or Raised Culverts | Completed | 2001 | 297 | 52 | B | 29 | Not provided | Not provided | Not provided | Not provided | N/A | Structural | 2013 | North Indian River Lagoon | Not provided | Not provided | Not provided | 50% of Wet Detention Effciency Calculation in Table 5 and TA | yes | 41.7712 | 38.6078
480 | Natural Lands | North IRL | B | IR8-11 | 0.36 | 0.48 | 0.2727 | 8.1201 | 1.1696 | 2.2144 | 0.31895 | 3100 | Herbaceous Dry Prairie | TI-01-N | Swales North of US192 Causeway | Town of Indialantic | Not provided | Swales North of U.S. 192 Causeway | Not provided. | Grass Swales without Swale Blocks or Raised Culverts | Completed | 2001 | 297 | 52 | B | 29 | Not provided | Not provided | Not provided | Not provided | N/A | Structural | 2013 | North Indian River Lagoon | Not provided | Not provided | Not provided | 50% of Wet Detention Effciency Calculation in Table 5 and TA | yes | 176.1475 | 1103.5754
481 | Town of Indialantic | North IRL | B | IR8-11 | 0.36 | 0.48 | 0.0071142 | 8.1201 | 1.1696 | 0.057768 | 0.0083207 | 1210 | Fixed Single Family Units | TI-01-N | Swales North of US192 Causeway | Town of Indialantic | Not provided | Swales North of U.S. 192 Causeway | Not provided. | Grass Swales without Swale Blocks or Raised Culverts | Completed | 2001 | 297 | 52 | B | 29 | Not provided | Not provided | Not provided | Not provided | N/A | Structural | 2013 | North Indian River Lagoon | Not provided | Not provided | Not provided | 50% of Wet Detention Effciency Calculation in Table 5 and TA | yes | 30.3764 | 28.79
482 | Town of Indialantic | North IRL | B | IR8-11 | 0.36 | 0.48 | 0.27602 | 8.1201 | 1.1696 | 2.2413 | 0.32283 | 1210 | Fixed Single Family Units | TI-01-N | Swales North of US192 Causeway | Town of Indialantic | Not provided | Swales North of U.S. 192 Causeway | Not provided. | Grass Swales without Swale Blocks or Raised Culverts | Completed | 2001 | 297 | 52 | B | 29 | Not provided | Not provided | Not provided | Not provided | N/A | Structural | 2013 | North Indian River Lagoon | Not provided | Not provided | Not provided | 50% of Wet Detention Effciency Calculation in Table 5 and TA | yes | 132.0521 | 1117.0231
483 | Town of Indialantic | North IRL | B | IR8-11 | 0.36 | 0.48 | 0.0081131 | 8.1201 | 1.1696 | 0.065879 | 0.009489 | 1330 | Residential, High density; Multiple Dwelling Units, Low Rise <Two stories or less> | TI-01-N | Swales North of US192 Causeway | Town of Indialantic | Not provided | Swales North of U.S. 192 Causeway | Not provided. | Grass Swales without Swale Blocks or Raised Culverts | Completed | 2001 | 297 | 52 | B | 29 | Not provided | Not provided | Not provided | Not provided | N/A | Structural | 2013 | North Indian River Lagoon | Not provided | Not provided | Not provided | 50% of Wet Detention Effciency Calculation in Table 5 and TA | yes | 33.7875 | 32.8325
484 | Town of Indialantic | North IRL | B | IR8-11 | 0.36 | 0.48 | 0.044274 | 8.1201 | 1.1696 | 0.35951 | 0.051783 | 1210 | Fixed Single Family Units | TI-01-N | Swales North of US192 Causeway | Town of Indialantic | Not provided | Swales North of U.S. 192 Causeway | Not provided. | Grass Swales without Swale Blocks or Raised Culverts | Completed | 2001 | 297 | 52 | B | 29 | Not provided | Not provided | Not provided | Not provided | N/A | Structural | 2013 | North Indian River Lagoon | Not provided | Not provided | Not provided | 50% of Wet Detention Effciency Calculation in Table 5 and TA | yes | 60.5203 | 179.1712
485 | Town of Indialantic | North IRL | B | IR8-11 | 0.36 | 0.48 | 0.30955 | 9.6009 | 1.4109 | 2.9719 | 0.43675 | 1200 | Residential, Medium Density-Two-five dwellingunits per acre | TI-01-N | Swales North of US192 Causeway | Town of Indialantic | Not provided | Swales North of U.S. 192 Causeway | Not provided. | Grass Swales without Swale Blocks or Raised Culverts | Completed | 2001 | 297 | 52 | B | 29 | Not provided | Not provided | Not provided | Not provided | N/A | Structural | 2013 | North Indian River Lagoon | Not provided | Not provided | Not provided | 50% of Wet Detention Effciency Calculation in Table 5 and TA | yes | 203.395 | 1252.6935
486 | Town of Indialantic | North IRL | B | IR8-11 | 0.36 | 0.48 | 0.30611 | 9.6009 | 1.4109 | 2.9389 | 0.4319 | 1210 | Fixed Single Family Units | TI-01-N | Swales North of US192 Causeway | Town of Indialantic | Not provided | Swales North of U.S. 192 Causeway | Not provided. | Grass Swales without Swale Blocks or Raised Culverts | Completed | 2001 | 297 | 52 | B | 29 | Not provided | Not provided | Not provided | Not provided | N/A | Structural | 2013 | North Indian River Lagoon | Not provided | Not provided | Not provided | 50% of Wet Detention Effciency Calculation in Table 5 and TA | yes | 144.02 | 1238.7833
487 | Town of Indialantic | North IRL | B | IR8-11 | 0.36 | 0.48 | 0.0017066 | 9.6009 | 1.4109 | 0.016385 | 0.0024079 | 1210 | Fixed Single Family Units | TI-01-N | Swales North of US192 Causeway | Town of Indialantic | Not provided | Swales North of U.S. 192 Causeway | Not provided. | Grass Swales without Swale Blocks or Raised Culverts | Completed | 2001 | 297 | 52 | B | 29 | Not provided | Not provided | Not provided | Not provided | N/A | Structural | 2013 | North Indian River Lagoon | Not provided | Not provided | Not provided | 50% of Wet Detention Effciency Calculation in Table 5 and TA | yes | 13.6199 | 6.9065
488 | Town of Indialantic | North IRL | B | IR8-11 | 0.36 | 0.48 | 0.23886 | 9.5786 | 1.4077 | 2.2879 | 0.33624 | 1200 | Residential, Medium Density-Two-five dwellingunits per acre | TI-01-N | Swales North of US192 Causeway | Town of Indialantic | Not provided | Swales North of U.S. 192 Causeway | Not provided. | Grass Swales without Swale Blocks or Raised Culverts | Completed | 2001 | 297 | 52 | B | 29 | Not provided | Not provided | Not provided | Not provided | N/A | Structural | 2013 | North Indian River Lagoon | Not provided | Not provided | Not provided | 50% of Wet Detention Effciency Calculation in Table 5 and TA | yes | 245.1631 | 966.6276
489 | Town of Indialantic | North IRL | B | IR8-11 | 0.36 | 0.48 | 0.048589 | 9.5786 | 1.4077 | 0.46542 | 0.068398 | 1210 | Fixed Single Family Units | TI-01-N | Swales North of US192 Causeway | Town of Indialantic | Not provided | Swales North of U.S. 192 Causeway | Not provided. | Grass Swales without Swale Blocks or Raised Culverts | Completed | 2001 | 297 | 52 | B | 29 | Not provided | Not provided | Not provided | Not provided | N/A | Structural | 2013 | North Indian River Lagoon | Not provided | Not provided | Not provided | 50% of Wet Detention Effciency Calculation in Table 5 and TA | yes | 58.045 | 196.6336
490 | Town of Indialantic | North IRL | B | IR8-11 | 0.36 | 0.48 | 0.15384 | 9.5786 | 1.4077 | 1.4736 | 0.21656 | 1210 | Fixed Single Family Units | TI-01-N | Swales North of US192 Causeway | Town of Indialantic | Not provided | Swales North of U.S. 192 Causeway | Not provided. | Grass Swales without Swale Blocks or Raised Culverts | Completed | 2001 | 297 | 52 | B | 29 | Not provided | Not provided | Not provided | Not provided | N/A | Structural | 2013 | North Indian River Lagoon | Not provided | Not provided | Not provided | 50% of Wet Detention Effciency Calculation in Table 5 and TA | yes | 102.0444 | 622.5636
491 | Town of Indialantic | North IRL | B | IR8-11 | 0.36 | 0.48 | 0.017871 | 9.5786 | 1.4077 | 0.17118 | 0.025156 | 1210 | Fixed Single Family Units | TI-01-N | Swales North of US192 Causeway | Town of Indialantic | Not provided | Swales North of U.S. 192 Causeway | Not provided. | Grass Swales without Swale Blocks or Raised Culverts | Completed | 2001 | 297 | 52 | B | 29 | Not provided | Not provided | Not provided | Not provided | N/A | Structural | 2013 | North Indian River Lagoon | Not provided | Not provided | Not provided | 50% of Wet Detention Effciency Calculation in Table 5 and TA | yes | 49.7089 | 72.3206
492 | Town of Indialantic | North IRL | B | IR8-11 | 0.36 | 0.48 | 0.15861 | 9.5786 | 1.4077 | 1.5192 | 0.22327 | 1210 | Fixed Single Family Units | TI-01-N | Swales North of US192 Causeway | Town of Indialantic | Not provided | Swales North of U.S. 192 Causeway | Not provided. | Grass Swales without Swale Blocks or Raised Culverts | Completed | 2001 | 297 | 52 | B | 29 | Not provided | Not provided | Not provided | Not provided | N/A | Structural | 2013 | North Indian River Lagoon | Not provided | Not provided | Not provided | 50% of Wet Detention Effciency Calculation in Table 5 and TA | yes | 128.9893 | 641.8547
493 | Town of Indialantic | North IRL | B | IR8-11 | 0.36 | 0.48 | 0.3244 | 9.5897 | 1.4093 | 3.1109 | 0.45718 | 1200 | Residential, Medium Density-Two-five dwellingunits per acre | TI-01-N | Swales North of US192 Causeway | Town of Indialantic | Not provided | Swales North of U.S. 192 Causeway | Not provided. | Grass Swales without Swale Blocks or Raised Culverts | Completed | 2001 | 297 | 52 | B | 29 | Not provided | Not provided | Not provided | Not provided | N/A | Structural | 2013 | North Indian River Lagoon | Not provided | Not provided | Not provided | 50% of Wet Detention Effciency Calculation in Table 5 and TA | yes | 258.81 | 1312.8076
494 | Town of Indialantic | North IRL | B | IR8-11 | 0.36 | 0.48 | 0.050589 | 9.5897 | 1.4093 | 0.48514 | 0.071295 | 1210 | Fixed Single Family Units | TI-01-N | Swales North of US192 Causeway | Town of Indialantic | Not provided | Swales North of U.S. 192 Causeway | Not provided. | Grass Swales without Swale Blocks or Raised Culverts | Completed | 2001 | 297 | 52 | B | 29 | Not provided | Not provided | Not provided | Not provided | N/A | Structural | 2013 | North Indian River Lagoon | Not provided | Not provided | Not provided | 50% of Wet Detention Effciency Calculation in Table 5 and TA | yes | 71.6409 | 204.7284
495 | Town of Indialantic | North IRL | B | IR8-11 | 0.36 | 0.48 | 0.091822 | 9.5897 | 1.4093 | 0.88055 | 0.1294 | 1210 | Fixed Single Family Units | TI-01-N | Swales North of US192 Causeway | Town of Indialantic | Not provided | Swales North of U.S. 192 Causeway | Not provided. | Grass Swales without Swale Blocks or Raised Culverts | Completed | 2001 | 297 | 52 | B | 29 | Not provided | Not provided | Not provided | Not provided | N/A | Structural | 2013 | North Indian River Lagoon | Not provided | Not provided | Not provided | 50% of Wet Detention Effciency Calculation in Table 5 and TA | yes | 79.3861 | 371.5913
496 | Town of Indialantic | North IRL | B | IR8-11 | 0.36 | 0.48 | 0.12777 | 9.5897 | 1.4093 | 1.2252 | 0.18006 | 1210 | Fixed Single Family Units | TI-01-N | Swales North of US192 Causeway | Town of Indialantic | Not provided | Swales North of U.S. 192 Causeway | Not provided. | Grass Swales without Swale Blocks or Raised Culverts | Completed | 2001 | 297 | 52 | B | 29 | Not provided | Not provided | Not provided | Not provided | N/A | Structural | 2013 | North Indian River Lagoon | Not provided | Not provided | Not provided | 50% of Wet Detention Effciency Calculation in Table 5 and TA | yes | 123.9789 | 517.0499
497 | Town of Indialantic | North IRL | B | IR8-11 | 0.36 | 0.48 | 0.10012 | 9.5722 | 1.4068 | 0.95839 | 0.14085 | 1200 | Residential, Medium Density-Two-five dwellingunits per acre | TI-01-N | Swales North of US192 Causeway | Town of Indialantic | Not provided | Swales North of U.S. 192 Causeway | Not provided. | Grass Swales without Swale Blocks or Raised Culverts | Completed | 2001 | 297 | 52 | B | 29 | Not provided | Not provided | Not provided | Not provided | N/A | Structural | 2013 | North Indian River Lagoon | Not provided | Not provided | Not provided | 50% of Wet Detention Effciency Calculation in Table 5 and TA | yes | 153.2086 | 405.1826
498 | Town of Indialantic | North IRL | B | IR8-11 | 0.36 | 0.48 | 0.015723 | 9.5722 | 1.4068 | 0.1505 | 0.022118 | 1210 | Fixed Single Family Units | TI-01-N | Swales North of US192 Causeway | Town of Indialantic | Not provided | Swales North of U.S. 192 Causeway | Not provided. | Grass Swales without Swale Blocks or Raised Culverts | Completed | 2001 | 297 | 52 | B | 29 | Not provided | Not provided | Not provided | Not provided | N/A | Structural | 2013 | North Indian River Lagoon | Not provided | Not provided | Not provided | 50% of Wet Detention Effciency Calculation in Table 5 and TA | yes | 42.7105 | 63.6281
499 | Town of Indialantic | North IRL | B | IR8-11 | 0.36 | 0.48 | 0.10353 | 9.5722 | 1.4068 | 0.991 | 0.14564 | 1210 | Fixed Single Family Units | TI-01-N | Swales North of US192 Causeway | Town of Indialantic | Not provided | Swales North of U.S. 192 Causeway | Not provided. | Grass Swales without Swale Blocks or Raised Culverts | Completed | 2001 | 297 | 52 | B | 29 | Not provided | Not provided | Not provided | Not provided | N/A | Structural | 2013 | North Indian River Lagoon | Not provided | Not provided | Not provided | 50% of Wet Detention Effciency Calculation in Table 5 and TA | yes | 103.2215 | 418.9668
500 | Town of Indialantic | North IRL | B | IR8-11 | 0.36 | 0.48 | 0.30004 | 9.5722 | 1.4068 | 2.8721 | 0.42209 | 1210 | Fixed Single Family Units | TI-01-N | Swales North of US192 Causeway | Town of Indialantic | Not provided | Swales North of U.S. 192 Causeway | Not provided. | Grass Swales without Swale Blocks or Raised Culverts | Completed | 2001 | 297 | 52 | B | 29 | Not provided | Not provided | Not provided | Not provided | N/A | Structural | 2013 | North Indian River Lagoon | Not provided | Not provided | Not provided | 50% of Wet Detention Effciency Calculation in Table 5 and TA | yes | 138.019 | 1214.2293
501 | Town of Indialantic | North IRL | B | IR8-11 | 0.36 | 0.48 | 0.098346 | 9.5722 | 1.4068 | 0.94139 | 0.13835 | 1210 | Fixed Single Family Units | TI-01-N | Swales North of US192 Causeway | Town of Indialantic | Not provided | Swales North of U.S. 192 Causeway | Not provided. | Grass Swales without Swale Blocks or Raised Culverts | Completed | 2001 | 297 | 52 | B | 29 | Not provided | Not provided | Not provided | Not provided | N/A | Structural | 2013 | North Indian River Lagoon | Not provided | Not provided | Not provided | 50% of Wet Detention Effciency Calculation in Table 5 and TA | yes | 88.659 | 397.9932
502 | Town of Indialantic | North IRL | B | IR8-11 | 0.36 | 0.48 | 0.34863 | 9.5633 | 1.4055 | 3.3341 | 0.48999 | 1200 | Residential, Medium Density-Two-five dwellingunits per acre | TI-01-N | Swales North of US192 Causeway | Town of Indialantic | Not provided | Swales North of U.S. 192 Causeway | Not provided. | Grass Swales without Swale Blocks or Raised Culverts | Completed | 2001 | 297 | 52 | B | 29 | Not provided | Not provided | Not provided | Not provided | N/A | Structural | 2013 | North Indian River Lagoon | Not provided | Not provided | Not provided | 50% of Wet Detention Effciency Calculation in Table 5 and TA | yes | 178.8412 | 1410.8751
503 | Town of Indialantic | North IRL | B | IR8-11 | 0.36 | 0.48 | 0.013164 | 9.5633 | 1.4055 | 0.12589 | 0.018502 | 1210 | Fixed Single Family Units | TI-01-N | Swales North of US192 Causeway | Town of Indialantic | Not provided | Swales North of U.S. 192 Causeway | Not provided. | Grass Swales without Swale Blocks or Raised Culverts | Completed | 2001 | 297 | 52 | B | 29 | Not provided | Not provided | Not provided | Not provided | N/A | Structural | 2013 | North Indian River Lagoon | Not provided | Not provided | Not provided | 50% of Wet Detention Effciency Calculation in Table 5 and TA | yes | 33.3751 | 53.2739
504 | Town of Indialantic | North IRL | B | IR8-11 | 0.36 | 0.48 | 0.052945 | 9.5633 | 1.4055 | 0.50633 | 0.074412 | 1210 | Fixed Single Family Units | TI-01-N | Swales North of US192 Causeway | Town of Indialantic | Not provided | Swales North of U.S. 192 Causeway | Not provided. | Grass Swales without Swale Blocks or Raised Culverts | Completed | 2001 | 297 | 52 | B | 29 | Not provided | Not provided | Not provided | Not provided | N/A | Structural | 2013 | North Indian River Lagoon | Not provided | Not provided | Not provided | 50% of Wet Detention Effciency Calculation in Table 5 and TA | yes | 70.6466 | 214.2604
505 | Town of Indialantic | North IRL | B | IR8-11 | 0.36 | 0.48 | 0.099865 | 9.5633 | 1.4055 | 0.95503 | 0.14036 | 1200 | Residential, Medium Density-Two-five dwellingunits per acre | TI-01-N | Swales North of US192 Causeway | Town of Indialantic | Not provided | Swales North of U.S. 192 Causeway | Not provided. | Grass Swales without Swale Blocks or Raised Culverts | Completed | 2001 | 297 | 52 | B | 29 | Not provided | Not provided | Not provided | Not provided | N/A | Structural | 2013 | North Indian River Lagoon | Not provided | Not provided | Not provided | 50% of Wet Detention Effciency Calculation in Table 5 and TA | yes | 82.9209 | 404.1385
506 | Town of Indialantic | North IRL | B | IR8-11 | 0.36 | 0.48 | 0.10315 | 9.5633 | 1.4055 | 0.98649 | 0.14498 | 1210 | Fixed Single Family Units | TI-01-N | Swales North of US192 Causeway | Town of Indialantic | Not provided | Swales North of U.S. 192 Causeway | Not provided. | Grass Swales without Swale Blocks or Raised Culverts | Completed | 2001 | 297 | 52 | B | 29 | Not provided | Not provided | Not provided | Not provided | N/A | Structural | 2013 | North Indian River Lagoon | Not provided | Not provided | Not provided | 50% of Wet Detention Effciency Calculation in Table 5 and TA | yes | 85.8471 | 417.452
507 | Town of Indialantic | North IRL | B | IR8-11 | 0.36 | 0.48 | 0.065107 | 10.3696 | 1.7906 | 0.67513 | 0.11658 | 1200 | Residential, Medium Density-Two-five dwellingunits per acre | TI-01-N | Swales North of US192 Causeway | Town of Indialantic | Not provided | Swales North of U.S. 192 Causeway | Not provided. | Grass Swales without Swale Blocks or Raised Culverts | Completed | 2001 | 297 | 52 | B | 29 | Not provided | Not provided | Not provided | Not provided | N/A | Structural | 2013 | North Indian River Lagoon | Not provided | Not provided | Not provided | 50% of Wet Detention Effciency Calculation in Table 5 and TA | yes | 78.9657 | 263.4768
508 | Town of Indialantic | North IRL | B | IR8-11 | 0.36 | 0.48 | 0.0081902 | 10.3696 | 1.7906 | 0.084929 | 0.014665 | 1410 | Retail Sales and Services | TI-01-N | Swales North of US192 Causeway | Town of Indialantic | Not provided | Swales North of U.S. 192 Causeway | Not provided. | Grass Swales without Swale Blocks or Raised Culverts | Completed | 2001 | 297 | 52 | B | 29 | Not provided | Not provided | Not provided | Not provided | N/A | Structural | 2013 | North Indian River Lagoon | Not provided | Not provided | Not provided | 50% of Wet Detention Effciency Calculation in Table 5 and TA | yes | 25.7486 | 33.1445
509 | Town of Indialantic | North IRL | B | IR8-11 | 0.36 | 0.48 | 0.15536 | 10.3696 | 1.7906 | 1.611 | 0.27818 | 1330 | Residential, High density; Multiple Dwelling Units, Low Rise <Two stories or less> | TI-01-N | Swales North of US192 Causeway | Town of Indialantic | Not provided | Swales North of U.S. 192 Causeway | Not provided. | Grass Swales without Swale Blocks or Raised Culverts | Completed | 2001 | 297 | 52 | B | 29 | Not provided | Not provided | Not provided | Not provided | N/A | Structural | 2013 | North Indian River Lagoon | Not provided | Not provided | Not provided | 50% of Wet Detention Effciency Calculation in Table 5 and TA | yes | 104.7837 | 628.7054
510 | Town of Indialantic | North IRL | B | IR8-11 | 0.36 | 0.48 | 0.11128 | 10.3696 | 1.7906 | 1.1539 | 0.19925 | 1330 | Residential, High density; Multiple Dwelling Units, Low Rise <Two stories or less> | TI-01-N | Swales North of US192 Causeway | Town of Indialantic | Not provided | Swales North of U.S. 192 Causeway | Not provided. | Grass Swales without Swale Blocks or Raised Culverts | Completed | 2001 | 297 | 52 | B | 29 | Not provided | Not provided | Not provided | Not provided | N/A | Structural | 2013 | North Indian River Lagoon | Not provided | Not provided | Not provided | 50% of Wet Detention Effciency Calculation in Table 5 and TA | yes | 91.521 | 450.3267
511 | Town of Indialantic | North IRL | B | IR8-11 | 0.36 | 0.48 | 0.024123 | 10.3696 | 1.7906 | 0.25014 | 0.043193 | 1410 | Retail Sales and Services | TI-01-N | Swales North of US192 Causeway | Town of Indialantic | Not provided | Swales North of U.S. 192 Causeway | Not provided. | Grass Swales without Swale Blocks or Raised Culverts | Completed | 2001 | 297 | 52 | B | 29 | Not provided | Not provided | Not provided | Not provided | N/A | Structural | 2013 | North Indian River Lagoon | Not provided | Not provided | Not provided | 50% of Wet Detention Effciency Calculation in Table 5 and TA | yes | 103.9204 | 97.621
512 | Town of Indialantic | North IRL | B | IR8-11 | 0.36 | 0.48 | 0.085182 | 10.3696 | 1.7906 | 0.8833 | 0.15252 | 1410 | Retail Sales and Services | TI-01-N | Swales North of US192 Causeway | Town of Indialantic | Not provided | Swales North of U.S. 192 Causeway | Not provided. | Grass Swales without Swale Blocks or Raised Culverts | Completed | 2001 | 297 | 52 | B | 29 | Not provided | Not provided | Not provided | Not provided | N/A | Structural | 2013 | North Indian River Lagoon | Not provided | Not provided | Not provided | 50% of Wet Detention Effciency Calculation in Table 5 and TA | yes | 86.1215 | 344.7195
513 | Town of Indialantic | North IRL | B | IR8-11 | 0.36 | 0.48 | 0.16844 | 9.6009 | 1.4109 | 1.6172 | 0.23765 | 1200 | Residential, Medium Density-Two-five dwellingunits per acre | TI-01-N | Swales North of US192 Causeway | Town of Indialantic | Not provided | Swales North of U.S. 192 Causeway | Not provided. | Grass Swales without Swale Blocks or Raised Culverts | Completed | 2001 | 297 | 52 | B | 29 | Not provided | Not provided | Not provided | Not provided | N/A | Structural | 2013 | North Indian River Lagoon | Not provided | Not provided | Not provided | 50% of Wet Detention Effciency Calculation in Table 5 and TA | yes | 195.3632 | 681.6439
514 | Town of Indialantic | North IRL | B | IR8-11 | 0.36 | 0.48 | 0.12971 | 9.6009 | 1.4109 | 1.2453 | 0.18301 | 1210 | Fixed Single Family Units | TI-01-N | Swales North of US192 Causeway | Town of Indialantic | Not provided | Swales North of U.S. 192 Causeway | Not provided. | Grass Swales without Swale Blocks or Raised Culverts | Completed | 2001 | 297 | 52 | B | 29 | Not provided | Not provided | Not provided | Not provided | N/A | Structural | 2013 | North Indian River Lagoon | Not provided | Not provided | Not provided | 50% of Wet Detention Effciency Calculation in Table 5 and TA | yes | 136.5261 | 524.9071
515 | Town of Indialantic | North IRL | B | IR8-11 | 0.36 | 0.48 | 0.18735 | 9.6009 | 1.4109 | 1.7987 | 0.26433 | 1210 | Fixed Single Family Units | TI-01-N | Swales North of US192 Causeway | Town of Indialantic | Not provided | Swales North of U.S. 192 Causeway | Not provided. | Grass Swales without Swale Blocks or Raised Culverts | Completed | 2001 | 297 | 52 | B | 29 | Not provided | Not provided | Not provided | Not provided | N/A | Structural | 2013 | North Indian River Lagoon | Not provided | Not provided | Not provided | 50% of Wet Detention Effciency Calculation in Table 5 and TA | yes | 113.3888 | 758.1707
516 | Town of Indialantic | North IRL | B | IR8-11 | 0.36 | 0.48 | 0.091345 | 9.1529 | 1.3383 | 0.83608 | 0.12225 | 1200 | Residential, Medium Density-Two-five dwellingunits per acre | TI-01-N | Swales North of US192 Causeway | Town of Indialantic | Not provided | Swales North of U.S. 192 Causeway | Not provided. | Grass Swales without Swale Blocks or Raised Culverts | Completed | 2001 | 297 | 52 | B | 29 | Not provided | Not provided | Not provided | Not provided | N/A | Structural | 2013 | North Indian River Lagoon | Not provided | Not provided | Not provided | 50% of Wet Detention Effciency Calculation in Table 5 and TA | yes | 111.9947 | 369.6611
517 | Natural Lands | North IRL | B | IR8-11 | 0.36 | 0.48 | 0.039163 | 9.1529 | 1.3383 | 0.35846 | 0.052412 | 3100 | Herbaceous Dry Prairie | TI-01-N | Swales North of US192 Causeway | Town of Indialantic | Not provided | Swales North of U.S. 192 Causeway | Not provided. | Grass Swales without Swale Blocks or Raised Culverts | Completed | 2001 | 297 | 52 | B | 29 | Not provided | Not provided | Not provided | Not provided | N/A | Structural | 2013 | North Indian River Lagoon | Not provided | Not provided | Not provided | 50% of Wet Detention Effciency Calculation in Table 5 and TA | yes | 50.699 | 158.488
518 | Town of Indialantic | North IRL | B | IR8-11 | 0.36 | 0.48 | 0.053556 | 9.1529 | 1.3383 | 0.4902 | 0.071674 | 1210 | Fixed Single Family Units | TI-01-N | Swales North of US192 Causeway | Town of Indialantic | Not provided | Swales North of U.S. 192 Causeway | Not provided. | Grass Swales without Swale Blocks or Raised Culverts | Completed | 2001 | 297 | 52 | B | 29 | Not provided | Not provided | Not provided | Not provided | N/A | Structural | 2013 | North Indian River Lagoon | Not provided | Not provided | Not provided | 50% of Wet Detention Effciency Calculation in Table 5 and TA | yes | 72.1502 | 216.7342
519 | Town of Indialantic | North IRL | B | IR8-11 | 0.36 | 0.48 | 0.2943 | 9.6591 | 1.4698 | 2.8427 | 0.43257 | 1200 | Residential, Medium Density-Two-five dwellingunits per acre | TI-01-N | Swales North of US192 Causeway | Town of Indialantic | Not provided | Swales North of U.S. 192 Causeway | Not provided. | Grass Swales without Swale Blocks or Raised Culverts | Completed | 2001 | 297 | 52 | B | 29 | Not provided | Not provided | Not provided | Not provided | N/A | Structural | 2013 | North Indian River Lagoon | Not provided | Not provided | Not provided | 50% of Wet Detention Effciency Calculation in Table 5 and TA | yes | 170.402 | 1190.987
520 | Town of Indialantic | North IRL | B | IR8-11 | 0.36 | 0.48 | 0.12056 | 9.6591 | 1.4698 | 1.1645 | 0.17719 | 1210 | Fixed Single Family Units | TI-01-N | Swales North of US192 Causeway | Town of Indialantic | Not provided | Swales North of U.S. 192 Causeway | Not provided. | Grass Swales without Swale Blocks or Raised Culverts | Completed | 2001 | 297 | 52 | B | 29 | Not provided | Not provided | Not provided | Not provided | N/A | Structural | 2013 | North Indian River Lagoon | Not provided | Not provided | Not provided | 50% of Wet Detention Effciency Calculation in Table 5 and TA | yes | 90.9912 | 487.8699
521 | Town of Indialantic | North IRL | B | IR8-11 | 0.36 | 0.48 | 0.25576 | 9.5674 | 1.4061 | 2.4469 | 0.35961 | 1200 | Residential, Medium Density-Two-five dwellingunits per acre | TI-01-N | Swales North of US192 Causeway | Town of Indialantic | Not provided | Swales North of U.S. 192 Causeway | Not provided. | Grass Swales without Swale Blocks or Raised Culverts | Completed | 2001 | 297 | 52 | B | 29 | Not provided | Not provided | Not provided | Not provided | N/A | Structural | 2013 | North Indian River Lagoon | Not provided | Not provided | Not provided | 50% of Wet Detention Effciency Calculation in Table 5 and TA | yes | 181.554 | 1035.0238
522 | Town of Indialantic | North IRL | B | IR8-11 | 0.36 | 0.48 | 0.15661 | 9.5674 | 1.4061 | 1.4984 | 0.2202 | 1210 | Fixed Single Family Units | TI-01-N | Swales North of US192 Causeway | Town of Indialantic | Not provided | Swales North of U.S. 192 Causeway | Not provided. | Grass Swales without Swale Blocks or Raised Culverts | Completed | 2001 | 297 | 52 | B | 29 | Not provided | Not provided | Not provided | Not provided | N/A | Structural | 2013 | North Indian River Lagoon | Not provided | Not provided | Not provided | 50% of Wet Detention Effciency Calculation in Table 5 and TA | yes | 105.5753 | 633.7805
523 | Town of Indialantic | North IRL | B | IR8-11 | 0.36 | 0.48 | 0.0057052 | 9.5674 | 1.4061 | 0.054583 | 0.0080218 | 1210 | Fixed Single Family Units | TI-01-N | Swales North of US192 Causeway | Town of Indialantic | Not provided | Swales North of U.S. 192 Causeway | Not provided. | Grass Swales without Swale Blocks or Raised Culverts | Completed | 2001 | 297 | 52 | B | 29 | Not provided | Not provided | Not provided | Not provided | N/A | Structural | 2013 | North Indian River Lagoon | Not provided | Not provided | Not provided | 50% of Wet Detention Effciency Calculation in Table 5 and TA | yes | 19.7897 | 23.088
524 | Town of Indialantic | North IRL | B | IR8-11 | 0.36 | 0.48 | 0.14495 | 9.5674 | 1.4061 | 1.3868 | 0.20381 | 1210 | Fixed Single Family Units | TI-01-N | Swales North of US192 Causeway | Town of Indialantic | Not provided | Swales North of U.S. 192 Causeway | Not provided. | Grass Swales without Swale Blocks or Raised Culverts | Completed | 2001 | 297 | 52 | B | 29 | Not provided | Not provided | Not provided | Not provided | N/A | Structural | 2013 | North Indian River Lagoon | Not provided | Not provided | Not provided | 50% of Wet Detention Effciency Calculation in Table 5 and TA | yes | 116.0876 | 586.5891
525 | Town of Indialantic | North IRL | B | IR8-11 | 0.36 | 0.48 | 0.054738 | 9.5674 | 1.4061 | 0.5237 | 0.076965 | 1210 | Fixed Single Family Units | TI-01-N | Swales North of US192 Causeway | Town of Indialantic | Not provided | Swales North of U.S. 192 Causeway | Not provided. | Grass Swales without Swale Blocks or Raised Culverts | Completed | 2001 | 297 | 52 | B | 29 | Not provided | Not provided | Not provided | Not provided | N/A | Structural | 2013 | North Indian River Lagoon | Not provided | Not provided | Not provided | 50% of Wet Detention Effciency Calculation in Table 5 and TA | yes | 71.0857 | 221.5186
526 | Town of Indialantic | North IRL | B | IR8-11 | 0.36 | 0.48 | 0.010809 | 9.5795 | 1.4078 | 0.10354 | 0.015217 | 1200 | Residential, Medium Density-Two-five dwellingunits per acre | TI-01-N | Swales North of US192 Causeway | Town of Indialantic | Not provided | Swales North of U.S. 192 Causeway | Not provided. | Grass Swales without Swale Blocks or Raised Culverts | Completed | 2001 | 297 | 52 | B | 29 | Not provided | Not provided | Not provided | Not provided | N/A | Structural | 2013 | North Indian River Lagoon | Not provided | Not provided | Not provided | 50% of Wet Detention Effciency Calculation in Table 5 and TA | yes | 37.6271 | 43.742
527 | Town of Indialantic | North IRL | B | IR8-11 | 0.36 | 0.48 | 0.025705 | 9.5795 | 1.4078 | 0.24624 | 0.036188 | 1210 | Fixed Single Family Units | TI-01-N | Swales North of US192 Causeway | Town of Indialantic | Not provided | Swales North of U.S. 192 Causeway | Not provided. | Grass Swales without Swale Blocks or Raised Culverts | Completed | 2001 | 297 | 52 | B | 29 | Not provided | Not provided | Not provided | Not provided | N/A | Structural | 2013 | North Indian River Lagoon | Not provided | Not provided | Not provided | 50% of Wet Detention Effciency Calculation in Table 5 and TA | yes | 60.1531 | 104.0251
528 | Town of Indialantic | North IRL | B | IR8-11 | 0.36 | 0.48 | 0.16443 | 9.5795 | 1.4078 | 1.5751 | 0.23149 | 1210 | Fixed Single Family Units | TI-01-N | Swales North of US192 Causeway | Town of Indialantic | Not provided | Swales North of U.S. 192 Causeway | Not provided. | Grass Swales without Swale Blocks or Raised Culverts | Completed | 2001 | 297 | 52 | B | 29 | Not provided | Not provided | Not provided | Not provided | N/A | Structural | 2013 | North Indian River Lagoon | Not provided | Not provided | Not provided | 50% of Wet Detention Effciency Calculation in Table 5 and TA | yes | 113.8328 | 665.4198
529 | Town of Indialantic | North IRL | B | IR8-11 | 0.36 | 0.48 | 0.10928 | 9.5795 | 1.4078 | 1.0469 | 0.15385 | 1210 | Fixed Single Family Units | TI-01-N | Swales North of US192 Causeway | Town of Indialantic | Not provided | Swales North of U.S. 192 Causeway | Not provided. | Grass Swales without Swale Blocks or Raised Culverts | Completed | 2001 | 297 | 52 | B | 29 | Not provided | Not provided | Not provided | Not provided | N/A | Structural | 2013 | North Indian River Lagoon | Not provided | Not provided | Not provided | 50% of Wet Detention Effciency Calculation in Table 5 and TA | yes | 87.5593 | 442.2467
530 | Town of Indialantic | North IRL | B | IR8-11 | 0.36 | 0.48 | 0.26005 | 9.5795 | 1.4078 | 2.4911 | 0.3661 | 1210 | Fixed Single Family Units | TI-01-N | Swales North of US192 Causeway | Town of Indialantic | Not provided | Swales North of U.S. 192 Causeway | Not provided. | Grass Swales without Swale Blocks or Raised Culverts | Completed | 2001 | 297 | 52 | B | 29 | Not provided | Not provided | Not provided | Not provided | N/A | Structural | 2013 | North Indian River Lagoon | Not provided | Not provided | Not provided | 50% of Wet Detention Effciency Calculation in Table 5 and TA | yes | 129.11 | 1052.3696
531 | Town of Indialantic | North IRL | B | IR8-11 | 0.36 | 0.48 | 0.047493 | 9.5795 | 1.4078 | 0.45496 | 0.066861 | 1210 | Fixed Single Family Units | TI-01-N | Swales North of US192 Causeway | Town of Indialantic | Not provided | Swales North of U.S. 192 Causeway | Not provided. | Grass Swales without Swale Blocks or Raised Culverts | Completed | 2001 | 297 | 52 | B | 29 | Not provided | Not provided | Not provided | Not provided | N/A | Structural | 2013 | North Indian River Lagoon | Not provided | Not provided | Not provided | 50% of Wet Detention Effciency Calculation in Table 5 and TA | yes | 65.5961 | 192.1968
532 | Town of Indialantic | North IRL | B | IR8-11 | 0.36 | 0.48 | 0.15516 | 11.2125 | 1.7223 | 1.7397 | 0.26724 | 1400 | Commercial and Services | TI-01-N | Swales North of US192 Causeway | Town of Indialantic | Not provided | Swales North of U.S. 192 Causeway | Not provided. | Grass Swales without Swale Blocks or Raised Culverts | Completed | 2001 | 297 | 52 | B | 29 | Not provided | Not provided | Not provided | Not provided | N/A | Structural | 2013 | North Indian River Lagoon | Not provided | Not provided | Not provided | 50% of Wet Detention Effciency Calculation in Table 5 and TA | yes | 144.3498 | 627.9034
533 | Town of Indialantic | North IRL | B | IR8-11 | 0.36 | 0.48 | 0.066453 | 11.2125 | 1.7223 | 0.74511 | 0.11445 | 1200 | Residential, Medium Density-Two-five dwellingunits per acre | TI-01-N | Swales North of US192 Causeway | Town of Indialantic | Not provided | Swales North of U.S. 192 Causeway | Not provided. | Grass Swales without Swale Blocks or Raised Culverts | Completed | 2001 | 297 | 52 | B | 29 | Not provided | Not provided | Not provided | Not provided | N/A | Structural | 2013 | North Indian River Lagoon | Not provided | Not provided | Not provided | 50% of Wet Detention Effciency Calculation in Table 5 and TA | yes | 140.1115 | 268.9259
534 | Town of Indialantic | North IRL | B | IR8-11 | 0.36 | 0.48 | 0.13427 | 11.2125 | 1.7223 | 1.5055 | 0.23126 | 1430 | Professional Services | TI-01-N | Swales North of US192 Causeway | Town of Indialantic | Not provided | Swales North of U.S. 192 Causeway | Not provided. | Grass Swales without Swale Blocks or Raised Culverts | Completed | 2001 | 297 | 52 | B | 29 | Not provided | Not provided | Not provided | Not provided | N/A | Structural | 2013 | North Indian River Lagoon | Not provided | Not provided | Not provided | 50% of Wet Detention Effciency Calculation in Table 5 and TA | yes | 94.7762 | 543.3769
535 | Town of Indialantic | North IRL | B | IR8-11 | 0.36 | 0.48 | 0.068095 | 11.2125 | 1.7223 | 0.76352 | 0.11728 | 1210 | Fixed Single Family Units | TI-01-N | Swales North of US192 Causeway | Town of Indialantic | Not provided | Swales North of U.S. 192 Causeway | Not provided. | Grass Swales without Swale Blocks or Raised Culverts | Completed | 2001 | 297 | 52 | B | 29 | Not provided | Not provided | Not provided | Not provided | N/A | Structural | 2013 | North Indian River Lagoon | Not provided | Not provided | Not provided | 50% of Wet Detention Effciency Calculation in Table 5 and TA | yes | 67.2706 | 275.5704
536 | Town of Indialantic | North IRL | B | IR8-11 | 0.36 | 0.48 | 0.14109 | 11.2125 | 1.7223 | 1.582 | 0.243 | 1330 | Residential, High density; Multiple Dwelling Units, Low Rise <Two stories or less> | TI-01-N | Swales North of US192 Causeway | Town of Indialantic | Not provided | Swales North of U.S. 192 Causeway | Not provided. | Grass Swales without Swale Blocks or Raised Culverts | Completed | 2001 | 297 | 52 | B | 29 | Not provided | Not provided | Not provided | Not provided | N/A | Structural | 2013 | North Indian River Lagoon | Not provided | Not provided | Not provided | 50% of Wet Detention Effciency Calculation in Table 5 and TA | yes | 96.9928 | 570.9653
537 | Town of Indialantic | North IRL | B | IR8-11 | 0.36 | 0.48 | 0.052697 | 11.2125 | 1.7223 | 0.59087 | 0.090762 | 1300 | Residential, High Density | TI-01-N | Swales North of US192 Causeway | Town of Indialantic | Not provided | Swales North of U.S. 192 Causeway | Not provided. | Grass Swales without Swale Blocks or Raised Culverts | Completed | 2001 | 297 | 52 | B | 29 | Not provided | Not provided | Not provided | Not provided | N/A | Structural | 2013 | North Indian River Lagoon | Not provided | Not provided | Not provided | 50% of Wet Detention Effciency Calculation in Table 5 and TA | yes | 63.513 | 213.2581
538 | Town of Indialantic | North IRL | B | IR8-11 | 0.36 | 0.48 | 0.14792 | 9.5751 | 1.4072 | 1.4164 | 0.20815 | 1200 | Residential, Medium Density-Two-five dwellingunits per acre | TI-01-N | Swales North of US192 Causeway | Town of Indialantic | Not provided | Swales North of U.S. 192 Causeway | Not provided. | Grass Swales without Swale Blocks or Raised Culverts | Completed | 2001 | 297 | 52 | B | 29 | Not provided | Not provided | Not provided | Not provided | N/A | Structural | 2013 | North Indian River Lagoon | Not provided | Not provided | Not provided | 50% of Wet Detention Effciency Calculation in Table 5 and TA | yes | 125.1553 | 598.6157
539 | Town of Indialantic | North IRL | B | IR8-11 | 0.36 | 0.48 | 0.0033187 | 9.5751 | 1.4072 | 0.031777 | 0.00467 | 1210 | Fixed Single Family Units | TI-01-N | Swales North of US192 Causeway | Town of Indialantic | Not provided | Swales North of U.S. 192 Causeway | Not provided. | Grass Swales without Swale Blocks or Raised Culverts | Completed | 2001 | 297 | 52 | B | 29 | Not provided | Not provided | Not provided | Not provided | N/A | Structural | 2013 | North Indian River Lagoon | Not provided | Not provided | Not provided | 50% of Wet Detention Effciency Calculation in Table 5 and TA | yes | 20.8941 | 13.4304
540 | Town of Indialantic | North IRL | B | IR8-11 | 0.36 | 0.48 | 0.23733 | 9.5751 | 1.4072 | 2.2725 | 0.33397 | 1210 | Fixed Single Family Units | TI-01-N | Swales North of US192 Causeway | Town of Indialantic | Not provided | Swales North of U.S. 192 Causeway | Not provided. | Grass Swales without Swale Blocks or Raised Culverts | Completed | 2001 | 297 | 52 | B | 29 | Not provided | Not provided | Not provided | Not provided | N/A | Structural | 2013 | North Indian River Lagoon | Not provided | Not provided | Not provided | 50% of Wet Detention Effciency Calculation in Table 5 and TA | yes | 126.0371 | 960.4431
541 | Town of Indialantic | North IRL | B | IR8-11 | 0.36 | 0.48 | 0.14842 | 9.5751 | 1.4072 | 1.4211 | 0.20885 | 1210 | Fixed Single Family Units | TI-01-N | Swales North of US192 Causeway | Town of Indialantic | Not provided | Swales North of U.S. 192 Causeway | Not provided. | Grass Swales without Swale Blocks or Raised Culverts | Completed | 2001 | 297 | 52 | B | 29 | Not provided | Not provided | Not provided | Not provided | N/A | Structural | 2013 | North Indian River Lagoon | Not provided | Not provided | Not provided | 50% of Wet Detention Effciency Calculation in Table 5 and TA | yes | 99.1856 | 600.6181
542 | Town of Indialantic | North IRL | B | IR8-11 | 0.36 | 0.48 | 0.013041 | 9.5751 | 1.4072 | 0.12487 | 0.018351 | 1210 | Fixed Single Family Units | TI-01-N | Swales North of US192 Causeway | Town of Indialantic | Not provided | Swales North of U.S. 192 Causeway | Not provided. | Grass Swales without Swale Blocks or Raised Culverts | Completed | 2001 | 297 | 52 | B | 29 | Not provided | Not provided | Not provided | Not provided | N/A | Structural | 2013 | North Indian River Lagoon | Not provided | Not provided | Not provided | 50% of Wet Detention Effciency Calculation in Table 5 and TA | yes | 41.4067 | 52.7745
543 | Town of Indialantic | North IRL | B | IR8-11 | 0.36 | 0.48 | 0.067736 | 9.5751 | 1.4072 | 0.64858 | 0.095317 | 1210 | Fixed Single Family Units | TI-01-N | Swales North of US192 Causeway | Town of Indialantic | Not provided | Swales North of U.S. 192 Causeway | Not provided. | Grass Swales without Swale Blocks or Raised Culverts | Completed | 2001 | 297 | 52 | B | 29 | Not provided | Not provided | Not provided | Not provided | N/A | Structural | 2013 | North Indian River Lagoon | Not provided | Not provided | Not provided | 50% of Wet Detention Effciency Calculation in Table 5 and TA | yes | 74.0173 | 274.1182
544 | Town of Indialantic | North IRL | B | IR8-11 | 0.36 | 0.48 | 0.2213 | 9.5623 | 1.4053 | 2.1161 | 0.31099 | 1200 | Residential, Medium Density-Two-five dwellingunits per acre | TI-01-N | Swales North of US192 Causeway | Town of Indialantic | Not provided | Swales North of U.S. 192 Causeway | Not provided. | Grass Swales without Swale Blocks or Raised Culverts | Completed | 2001 | 297 | 52 | B | 29 | Not provided | Not provided | Not provided | Not provided | N/A | Structural | 2013 | North Indian River Lagoon | Not provided | Not provided | Not provided | 50% of Wet Detention Effciency Calculation in Table 5 and TA | yes | 136.0728 | 895.5532
545 | Town of Indialantic | North IRL | B | IR8-11 | 0.36 | 0.48 | 0.025219 | 9.5623 | 1.4053 | 0.24115 | 0.03544 | 1210 | Fixed Single Family Units | TI-01-N | Swales North of US192 Causeway | Town of Indialantic | Not provided | Swales North of U.S. 192 Causeway | Not provided. | Grass Swales without Swale Blocks or Raised Culverts | Completed | 2001 | 297 | 52 | B | 29 | Not provided | Not provided | Not provided | Not provided | N/A | Structural | 2013 | North Indian River Lagoon | Not provided | Not provided | Not provided | 50% of Wet Detention Effciency Calculation in Table 5 and TA | yes | 57.2712 | 102.0566
546 | Town of Indialantic | North IRL | B | IR8-11 | 0.36 | 0.48 | 0.14052 | 9.5623 | 1.4053 | 1.3437 | 0.19748 | 1210 | Fixed Single Family Units | TI-01-N | Swales North of US192 Causeway | Town of Indialantic | Not provided | Swales North of U.S. 192 Causeway | Not provided. | Grass Swales without Swale Blocks or Raised Culverts | Completed | 2001 | 297 | 52 | B | 29 | Not provided | Not provided | Not provided | Not provided | N/A | Structural | 2013 | North Indian River Lagoon | Not provided | Not provided | Not provided | 50% of Wet Detention Effciency Calculation in Table 5 and TA | yes | 96.9863 | 568.6783
547 | Town of Indialantic | North IRL | B | IR8-11 | 0.36 | 0.48 | 0.007404 | 9.5623 | 1.4053 | 0.070799 | 0.010405 | 1210 | Fixed Single Family Units | TI-01-N | Swales North of US192 Causeway | Town of Indialantic | Not provided | Swales North of U.S. 192 Causeway | Not provided. | Grass Swales without Swale Blocks or Raised Culverts | Completed | 2001 | 297 | 52 | B | 29 | Not provided | Not provided | Not provided | Not provided | N/A | Structural | 2013 | North Indian River Lagoon | Not provided | Not provided | Not provided | 50% of Wet Detention Effciency Calculation in Table 5 and TA | yes | 31.0014 | 29.9629
548 | Town of Indialantic | North IRL | B | IR8-11 | 0.36 | 0.48 | 0.20149 | 9.5623 | 1.4053 | 1.9267 | 0.28316 | 1210 | Fixed Single Family Units | TI-01-N | Swales North of US192 Causeway | Town of Indialantic | Not provided | Swales North of U.S. 192 Causeway | Not provided. | Grass Swales without Swale Blocks or Raised Culverts | Completed | 2001 | 297 | 52 | B | 29 | Not provided | Not provided | Not provided | Not provided | N/A | Structural | 2013 | North Indian River Lagoon | Not provided | Not provided | Not provided | 50% of Wet Detention Effciency Calculation in Table 5 and TA | yes | 112.5919 | 815.4183
549 | Town of Indialantic | North IRL | B | IR8-11 | 0.36 | 0.48 | 0.021827 | 9.5623 | 1.4053 | 0.20872 | 0.030674 | 1210 | Fixed Single Family Units | TI-01-N | Swales North of US192 Causeway | Town of Indialantic | Not provided | Swales North of U.S. 192 Causeway | Not provided. | Grass Swales without Swale Blocks or Raised Culverts | Completed | 2001 | 297 | 52 | B | 29 | Not provided | Not provided | Not provided | Not provided | N/A | Structural | 2013 | North Indian River Lagoon | Not provided | Not provided | Not provided | 50% of Wet Detention Effciency Calculation in Table 5 and TA | yes | 53.0766 | 88.3306
550 | Town of Indialantic | Central IRL | A | IR12-21 | 0.56 | 0.48 | 0.081206 | 10.4193 | 1.3694 | 0.84611 | 0.1112 | 1400 | Commercial and Services | TI-01-N | Swales North of US192 Causeway | Town of Indialantic | Not provided | Swales North of U.S. 192 Causeway | Not provided. | Grass Swales without Swale Blocks or Raised Culverts | Completed | 2001 | 297 | 52 | B | 29 | Not provided | Not provided | Not provided | Not provided | N/A | Structural | 2013 | North Indian River Lagoon | Not provided | Not provided | Not provided | 50% of Wet Detention Effciency Calculation in Table 5 and TA | yes | 136.6273 | 328.6282
551 | Town of Indialantic | Central IRL | A | IR12-21 | 0.56 | 0.48 | 0.016839 | 10.4193 | 1.3694 | 0.17545 | 0.023058 | 8140 | Roads and Highways | TI-01-N | Swales North of US192 Causeway | Town of Indialantic | Not provided | Swales North of U.S. 192 Causeway | Not provided. | Grass Swales without Swale Blocks or Raised Culverts | Completed | 2001 | 297 | 52 | B | 29 | Not provided | Not provided | Not provided | Not provided | N/A | Structural | 2013 | North Indian River Lagoon | Not provided | Not provided | Not provided | 50% of Wet Detention Effciency Calculation in Table 5 and TA | yes | 108.6066 | 68.1436
552 | Town of Indialantic | Central IRL | A | IR12-21 | 0.56 | 0.48 | 0.029608 | 10.4193 | 1.3694 | 0.3085 | 0.040545 | 1410 | Retail Sales and Services | TI-01-N | Swales North of US192 Causeway | Town of Indialantic | Not provided | Swales North of U.S. 192 Causeway | Not provided. | Grass Swales without Swale Blocks or Raised Culverts | Completed | 2001 | 297 | 52 | B | 29 | Not provided | Not provided | Not provided | Not provided | N/A | Structural | 2013 | North Indian River Lagoon | Not provided | Not provided | Not provided | 50% of Wet Detention Effciency Calculation in Table 5 and TA | yes | 48.6205 | 119.8213
553 | Town of Indialantic | Central IRL | A | IR12-21 | 0.56 | 0.48 | 0.035438 | 10.4193 | 1.3694 | 0.36925 | 0.048528 | 1430 | Professional Services | TI-01-N | Swales North of US192 Causeway | Town of Indialantic | Not provided | Swales North of U.S. 192 Causeway | Not provided. | Grass Swales without Swale Blocks or Raised Culverts | Completed | 2001 | 297 | 52 | B | 29 | Not provided | Not provided | Not provided | Not provided | N/A | Structural | 2013 | North Indian River Lagoon | Not provided | Not provided | Not provided | 50% of Wet Detention Effciency Calculation in Table 5 and TA | yes | 63.2073 | 143.4144
554 | Town of Indialantic | North IRL | B | IR8-11 | 0.36 | 0.48 | 0.14464 | 11.0059 | 1.4786 | 1.5919 | 0.21385 | 1400 | Commercial and Services | TI-01-N | Swales North of US192 Causeway | Town of Indialantic | Not provided | Swales North of U.S. 192 Causeway | Not provided. | Grass Swales without Swale Blocks or Raised Culverts | Completed | 2001 | 297 | 52 | B | 29 | Not provided | Not provided | Not provided | Not provided | N/A | Structural | 2013 | North Indian River Lagoon | Not provided | Not provided | Not provided | 50% of Wet Detention Effciency Calculation in Table 5 and TA | yes | 125.2929 | 585.3237
555 | Town of Indialantic | North IRL | B | IR8-11 | 0.36 | 0.48 | 0.061598 | 11.0059 | 1.4786 | 0.67794 | 0.091075 | 1200 | Residential, Medium Density-Two-five dwellingunits per acre | TI-01-N | Swales North of US192 Causeway | Town of Indialantic | Not provided | Swales North of U.S. 192 Causeway | Not provided. | Grass Swales without Swale Blocks or Raised Culverts | Completed | 2001 | 297 | 52 | B | 29 | Not provided | Not provided | Not provided | Not provided | N/A | Structural | 2013 | North Indian River Lagoon | Not provided | Not provided | Not provided | 50% of Wet Detention Effciency Calculation in Table 5 and TA | yes | 123.975 | 249.2771
556 | Town of Indialantic | North IRL | B | IR8-11 | 0.36 | 0.48 | 0.19863 | 11.0059 | 1.4786 | 2.1861 | 0.29369 | 1430 | Professional Services | TI-01-N | Swales North of US192 Causeway | Town of Indialantic | Not provided | Swales North of U.S. 192 Causeway | Not provided. | Grass Swales without Swale Blocks or Raised Culverts | Completed | 2001 | 297 | 52 | B | 29 | Not provided | Not provided | Not provided | Not provided | N/A | Structural | 2013 | North Indian River Lagoon | Not provided | Not provided | Not provided | 50% of Wet Detention Effciency Calculation in Table 5 and TA | yes | 112.7288 | 803.8382
557 | Town of Indialantic | North IRL | B | IR8-11 | 0.36 | 0.48 | 0.13956 | 11.0059 | 1.4786 | 1.5359 | 0.20634 | 1410 | Retail Sales and Services | TI-01-N | Swales North of US192 Causeway | Town of Indialantic | Not provided | Swales North of U.S. 192 Causeway | Not provided. | Grass Swales without Swale Blocks or Raised Culverts | Completed | 2001 | 297 | 52 | B | 29 | Not provided | Not provided | Not provided | Not provided | N/A | Structural | 2013 | North Indian River Lagoon | Not provided | Not provided | Not provided | 50% of Wet Detention Effciency Calculation in Table 5 and TA | yes | 96.4183 | 564.7615
558 | Town of Indialantic | North IRL | B | IR8-11 | 0.36 | 0.48 | 0.058714 | 11.0059 | 1.4786 | 0.6462 | 0.086812 | 1430 | Professional Services | TI-01-N | Swales North of US192 Causeway | Town of Indialantic | Not provided | Swales North of U.S. 192 Causeway | Not provided. | Grass Swales without Swale Blocks or Raised Culverts | Completed | 2001 | 297 | 52 | B | 29 | Not provided | Not provided | Not provided | Not provided | N/A | Structural | 2013 | North Indian River Lagoon | Not provided | Not provided | Not provided | 50% of Wet Detention Effciency Calculation in Table 5 and TA | yes | 88.6888 | 237.6077
559 | Town of Indialantic | North IRL | B | IR8-11 | 0.36 | 0.48 | 0.014627 | 11.0059 | 1.4786 | 0.16098 | 0.021626 | 1210 | Fixed Single Family Units | TI-01-N | Swales North of US192 Causeway | Town of Indialantic | Not provided | Swales North of U.S. 192 Causeway | Not provided. | Grass Swales without Swale Blocks or Raised Culverts | Completed | 2001 | 297 | 52 | B | 29 | Not provided | Not provided | Not provided | Not provided | N/A | Structural | 2013 | North Indian River Lagoon | Not provided | Not provided | Not provided | 50% of Wet Detention Effciency Calculation in Table 5 and TA | yes | 43.9926 | 59.1918
560 | Town of Indialantic | North IRL | B | IR8-11 | 0.36 | 0.48 | 0.1286 | 9.7815 | 1.5263 | 1.2579 | 0.19627 | 1200 | Residential, Medium Density-Two-five dwellingunits per acre | TI-01-N | Swales North of US192 Causeway | Town of Indialantic | Not provided | Swales North of U.S. 192 Causeway | Not provided. | Grass Swales without Swale Blocks or Raised Culverts | Completed | 2001 | 297 | 52 | B | 29 | Not provided | Not provided | Not provided | Not provided | N/A | Structural | 2013 | North Indian River Lagoon | Not provided | Not provided | Not provided | 50% of Wet Detention Effciency Calculation in Table 5 and TA | yes | 121.5475 | 520.4057
561 | Town of Indialantic | North IRL | B | IR8-11 | 0.36 | 0.48 | 0.21448 | 9.5722 | 1.4068 | 2.0531 | 0.30172 | 1200 | Residential, Medium Density-Two-five dwellingunits per acre | TI-01-N | Swales North of US192 Causeway | Town of Indialantic | Not provided | Swales North of U.S. 192 Causeway | Not provided. | Grass Swales without Swale Blocks or Raised Culverts | Completed | 2001 | 297 | 52 | B | 29 | Not provided | Not provided | Not provided | Not provided | N/A | Structural | 2013 | North Indian River Lagoon | Not provided | Not provided | Not provided | 50% of Wet Detention Effciency Calculation in Table 5 and TA | yes | 141.0504 | 867.9783
562 | Town of Indialantic | North IRL | B | IR8-11 | 0.36 | 0.48 | 0.048022 | 9.5722 | 1.4068 | 0.45968 | 0.067555 | 1210 | Fixed Single Family Units | TI-01-N | Swales North of US192 Causeway | Town of Indialantic | Not provided | Swales North of U.S. 192 Causeway | Not provided. | Grass Swales without Swale Blocks or Raised Culverts | Completed | 2001 | 297 | 52 | B | 29 | Not provided | Not provided | Not provided | Not provided | N/A | Structural | 2013 | North Indian River Lagoon | Not provided | Not provided | Not provided | 50% of Wet Detention Effciency Calculation in Table 5 and TA | yes | 65.3534 | 194.3386
563 | Town of Indialantic | North IRL | B | IR8-11 | 0.36 | 0.48 | 0.045955 | 9.5722 | 1.4068 | 0.43989 | 0.064648 | 1210 | Fixed Single Family Units | TI-01-N | Swales North of US192 Causeway | Town of Indialantic | Not provided | Swales North of U.S. 192 Causeway | Not provided. | Grass Swales without Swale Blocks or Raised Culverts | Completed | 2001 | 297 | 52 | B | 29 | Not provided | Not provided | Not provided | Not provided | N/A | Structural | 2013 | North Indian River Lagoon | Not provided | Not provided | Not provided | 50% of Wet Detention Effciency Calculation in Table 5 and TA | yes | 58.3492 | 185.9742
564 | Town of Indialantic | North IRL | B | IR8-11 | 0.36 | 0.48 | 0.010828 | 9.5722 | 1.4068 | 0.10365 | 0.015233 | 1210 | Fixed Single Family Units | TI-01-N | Swales North of US192 Causeway | Town of Indialantic | Not provided | Swales North of U.S. 192 Causeway | Not provided. | Grass Swales without Swale Blocks or Raised Culverts | Completed | 2001 | 297 | 52 | B | 29 | Not provided | Not provided | Not provided | Not provided | N/A | Structural | 2013 | North Indian River Lagoon | Not provided | Not provided | Not provided | 50% of Wet Detention Effciency Calculation in Table 5 and TA | yes | 39.3007 | 43.8199
565 | Town of Indialantic | North IRL | B | IR8-11 | 0.36 | 0.48 | 0.13718 | 9.5722 | 1.4068 | 1.3131 | 0.19298 | 1210 | Fixed Single Family Units | TI-01-N | Swales North of US192 Causeway | Town of Indialantic | Not provided | Swales North of U.S. 192 Causeway | Not provided. | Grass Swales without Swale Blocks or Raised Culverts | Completed | 2001 | 297 | 52 | B | 29 | Not provided | Not provided | Not provided | Not provided | N/A | Structural | 2013 | North Indian River Lagoon | Not provided | Not provided | Not provided | 50% of Wet Detention Effciency Calculation in Table 5 and TA | yes | 96.5086 | 555.1598
566 | Town of Indialantic | North IRL | B | IR8-11 | 0.36 | 0.48 | 0.12954 | 9.5722 | 1.4068 | 1.24 | 0.18224 | 1210 | Fixed Single Family Units | TI-01-N | Swales North of US192 Causeway | Town of Indialantic | Not provided | Swales North of U.S. 192 Causeway | Not provided. | Grass Swales without Swale Blocks or Raised Culverts | Completed | 2001 | 297 | 52 | B | 29 | Not provided | Not provided | Not provided | Not provided | N/A | Structural | 2013 | North Indian River Lagoon | Not provided | Not provided | Not provided | 50% of Wet Detention Effciency Calculation in Table 5 and TA | yes | 96.162 | 524.2449
567 | Town of Indialantic | North IRL | B | IR8-11 | 0.36 | 0.48 | 0.031749 | 9.5722 | 1.4068 | 0.30391 | 0.044663 | 1210 | Fixed Single Family Units | TI-01-N | Swales North of US192 Causeway | Town of Indialantic | Not provided | Swales North of U.S. 192 Causeway | Not provided. | Grass Swales without Swale Blocks or Raised Culverts | Completed | 2001 | 297 | 52 | B | 29 | Not provided | Not provided | Not provided | Not provided | N/A | Structural | 2013 | North Indian River Lagoon | Not provided | Not provided | Not provided | 50% of Wet Detention Effciency Calculation in Table 5 and TA | yes | 46.3027 | 128.4841
568 | Town of Indialantic | North IRL | B | IR8-11 | 0.36 | 0.48 | 0.21967 | 10.0769 | 1.6387 | 2.2136 | 0.35997 | 1200 | Residential, Medium Density-Two-five dwellingunits per acre | TI-01-N | Swales North of US192 Causeway | Town of Indialantic | Not provided | Swales North of U.S. 192 Causeway | Not provided. | Grass Swales without Swale Blocks or Raised Culverts | Completed | 2001 | 297 | 52 | B | 29 | Not provided | Not provided | Not provided | Not provided | N/A | Structural | 2013 | North Indian River Lagoon | Not provided | Not provided | Not provided | 50% of Wet Detention Effciency Calculation in Table 5 and TA | yes | 141.7219 | 888.9737
569 | Town of Indialantic | North IRL | B | IR8-11 | 0.36 | 0.48 | 0.19281 | 10.0769 | 1.6387 | 1.943 | 0.31596 | 1330 | Residential, High density; Multiple Dwelling Units, Low Rise <Two stories or less> | TI-01-N | Swales North of US192 Causeway | Town of Indialantic | Not provided | Swales North of U.S. 192 Causeway | Not provided. | Grass Swales without Swale Blocks or Raised Culverts | Completed | 2001 | 297 | 52 | B | 29 | Not provided | Not provided | Not provided | Not provided | N/A | Structural | 2013 | North Indian River Lagoon | Not provided | Not provided | Not provided | 50% of Wet Detention Effciency Calculation in Table 5 and TA | yes | 110.4909 | 780.2883
570 | Town of Indialantic | North IRL | B | IR8-11 | 0.36 | 0.48 | 0.00021597 | 10.0769 | 1.6387 | 0.0021763 | 0.00035391 | 1210 | Fixed Single Family Units | TI-01-N | Swales North of US192 Causeway | Town of Indialantic | Not provided | Swales North of U.S. 192 Causeway | Not provided. | Grass Swales without Swale Blocks or Raised Culverts | Completed | 2001 | 297 | 52 | B | 29 | Not provided | Not provided | Not provided | Not provided | N/A | Structural | 2013 | North Indian River Lagoon | Not provided | Not provided | Not provided | 50% of Wet Detention Effciency Calculation in Table 5 and TA | yes | 5.4956 | 0.87401
571 | Town of Indialantic | North IRL | B | IR8-11 | 0.36 | 0.48 | 0.028375 | 10.0769 | 1.6387 | 0.28593 | 0.046499 | 1210 | Fixed Single Family Units | TI-01-N | Swales North of US192 Causeway | Town of Indialantic | Not provided | Swales North of U.S. 192 Causeway | Not provided. | Grass Swales without Swale Blocks or Raised Culverts | Completed | 2001 | 297 | 52 | B | 29 | Not provided | Not provided | Not provided | Not provided | N/A | Structural | 2013 | North Indian River Lagoon | Not provided | Not provided | Not provided | 50% of Wet Detention Effciency Calculation in Table 5 and TA | yes | 47.36 | 114.8311
572 | Town of Indialantic | North IRL | B | IR8-11 | 0.36 | 0.48 | 0.082118 | 10.0769 | 1.6387 | 0.82749 | 0.13457 | 1210 | Fixed Single Family Units | TI-01-N | Swales North of US192 Causeway | Town of Indialantic | Not provided | Swales North of U.S. 192 Causeway | Not provided. | Grass Swales without Swale Blocks or Raised Culverts | Completed | 2001 | 297 | 52 | B | 29 | Not provided | Not provided | Not provided | Not provided | N/A | Structural | 2013 | North Indian River Lagoon | Not provided | Not provided | Not provided | 50% of Wet Detention Effciency Calculation in Table 5 and TA | yes | 104.0917 | 332.3195
573 | Town of Indialantic | North IRL | B | IR8-11 | 0.36 | 0.48 | 0.080276 | 10.0769 | 1.6387 | 0.80893 | 0.13155 | 1210 | Fixed Single Family Units | TI-01-N | Swales North of US192 Causeway | Town of Indialantic | Not provided | Swales North of U.S. 192 Causeway | Not provided. | Grass Swales without Swale Blocks or Raised Culverts | Completed | 2001 | 297 | 52 | B | 29 | Not provided | Not provided | Not provided | Not provided | N/A | Structural | 2013 | North Indian River Lagoon | Not provided | Not provided | Not provided | 50% of Wet Detention Effciency Calculation in Table 5 and TA | yes | 73.2178 | 324.8636
574 | Town of Indialantic | North IRL | B | IR8-11 | 0.36 | 0.48 | 0.014295 | 10.0769 | 1.6387 | 0.14405 | 0.023425 | 1210 | Fixed Single Family Units | TI-01-N | Swales North of US192 Causeway | Town of Indialantic | Not provided | Swales North of U.S. 192 Causeway | Not provided. | Grass Swales without Swale Blocks or Raised Culverts | Completed | 2001 | 297 | 52 | B | 29 | Not provided | Not provided | Not provided | Not provided | N/A | Structural | 2013 | North Indian River Lagoon | Not provided | Not provided | Not provided | 50% of Wet Detention Effciency Calculation in Table 5 and TA | yes | 46.0104 | 57.8499
575 | Town of Indialantic | North IRL | B | IR8-11 | 0.36 | 0.48 | 0.00089528 | 9.6335 | 1.2745 | 0.0086247 | 0.0011411 | 1400 | Commercial and Services | TI-01-N | Swales North of US192 Causeway | Town of Indialantic | Not provided | Swales North of U.S. 192 Causeway | Not provided. | Grass Swales without Swale Blocks or Raised Culverts | Completed | 2001 | 297 | 52 | B | 29 | Not provided | Not provided | Not provided | Not provided | N/A | Structural | 2013 | North Indian River Lagoon | Not provided | Not provided | Not provided | 50% of Wet Detention Effciency Calculation in Table 5 and TA | yes | 43.9044 | 3.6231
576 | Town of Indialantic | North IRL | B | IR8-11 | 0.36 | 0.48 | 0.020339 | 9.6335 | 1.2745 | 0.19594 | 0.025923 | 8140 | Roads and Highways | TI-01-N | Swales North of US192 Causeway | Town of Indialantic | Not provided | Swales North of U.S. 192 Causeway | Not provided. | Grass Swales without Swale Blocks or Raised Culverts | Completed | 2001 | 297 | 52 | B | 29 | Not provided | Not provided | Not provided | Not provided | N/A | Structural | 2013 | North Indian River Lagoon | Not provided | Not provided | Not provided | 50% of Wet Detention Effciency Calculation in Table 5 and TA | yes | 109.2525 | 82.3108
577 | Town of Indialantic | North IRL | B | IR8-11 | 0.36 | 0.48 | 0.00052758 | 9.6335 | 1.2745 | 0.0050825 | 0.00067242 | 1430 | Professional Services | TI-01-N | Swales North of US192 Causeway | Town of Indialantic | Not provided | Swales North of U.S. 192 Causeway | Not provided. | Grass Swales without Swale Blocks or Raised Culverts | Completed | 2001 | 297 | 52 | B | 29 | Not provided | Not provided | Not provided | Not provided | N/A | Structural | 2013 | North Indian River Lagoon | Not provided | Not provided | Not provided | 50% of Wet Detention Effciency Calculation in Table 5 and TA | yes | 8.6849 | 2.1351
578 | Town of Indialantic | North IRL | B | IR8-11 | 0.36 | 0.48 | 0.1635 | 9.6335 | 1.2745 | 1.575 | 0.20838 | 1410 | Retail Sales and Services | TI-01-N | Swales North of US192 Causeway | Town of Indialantic | Not provided | Swales North of U.S. 192 Causeway | Not provided. | Grass Swales without Swale Blocks or Raised Culverts | Completed | 2001 | 297 | 52 | B | 29 | Not provided | Not provided | Not provided | Not provided | N/A | Structural | 2013 | North Indian River Lagoon | Not provided | Not provided | Not provided | 50% of Wet Detention Effciency Calculation in Table 5 and TA | yes | 119.2484 | 661.647
579 | Town of Indialantic | North IRL | B | IR8-11 | 0.36 | 0.48 | 0.0094072 | 9.6335 | 1.2745 | 0.090624 | 0.01199 | 1430 | Professional Services | TI-01-N | Swales North of US192 Causeway | Town of Indialantic | Not provided | Swales North of U.S. 192 Causeway | Not provided. | Grass Swales without Swale Blocks or Raised Culverts | Completed | 2001 | 297 | 52 | B | 29 | Not provided | Not provided | Not provided | Not provided | N/A | Structural | 2013 | North Indian River Lagoon | Not provided | Not provided | Not provided | 50% of Wet Detention Effciency Calculation in Table 5 and TA | yes | 25.0389 | 38.0697
580 | Town of Indialantic | North IRL | B | IR8-11 | 0.36 | 0.48 | 0.29448 | 9.5722 | 1.4068 | 2.8188 | 0.41426 | 1200 | Residential, Medium Density-Two-five dwellingunits per acre | TI-01-N | Swales North of US192 Causeway | Town of Indialantic | Not provided | Swales North of U.S. 192 Causeway | Not provided. | Grass Swales without Swale Blocks or Raised Culverts | Completed | 2001 | 297 | 52 | B | 29 | Not provided | Not provided | Not provided | Not provided | N/A | Structural | 2013 | North Indian River Lagoon | Not provided | Not provided | Not provided | 50% of Wet Detention Effciency Calculation in Table 5 and TA | yes | 193.0635 | 1191.7284
581 | Town of Indialantic | North IRL | B | IR8-11 | 0.36 | 0.48 | 0.077911 | 9.5722 | 1.4068 | 0.74578 | 0.1096 | 1210 | Fixed Single Family Units | TI-01-N | Swales North of US192 Causeway | Town of Indialantic | Not provided | Swales North of U.S. 192 Causeway | Not provided. | Grass Swales without Swale Blocks or Raised Culverts | Completed | 2001 | 297 | 52 | B | 29 | Not provided | Not provided | Not provided | Not provided | N/A | Structural | 2013 | North Indian River Lagoon | Not provided | Not provided | Not provided | 50% of Wet Detention Effciency Calculation in Table 5 and TA | yes | 85.99 | 315.2935
582 | Town of Indialantic | North IRL | B | IR8-11 | 0.36 | 0.48 | 0.0026671 | 9.5722 | 1.4068 | 0.02553 | 0.0037519 | 1210 | Fixed Single Family Units | TI-01-N | Swales North of US192 Causeway | Town of Indialantic | Not provided | Swales North of U.S. 192 Causeway | Not provided. | Grass Swales without Swale Blocks or Raised Culverts | Completed | 2001 | 297 | 52 | B | 29 | Not provided | Not provided | Not provided | Not provided | N/A | Structural | 2013 | North Indian River Lagoon | Not provided | Not provided | Not provided | 50% of Wet Detention Effciency Calculation in Table 5 and TA | yes | 13.334 | 10.7932
583 | Town of Indialantic | North IRL | B | IR8-11 | 0.36 | 0.48 | 0.0032629 | 9.5722 | 1.4068 | 0.031233 | 0.0045901 | 1210 | Fixed Single Family Units | TI-01-N | Swales North of US192 Causeway | Town of Indialantic | Not provided | Swales North of U.S. 192 Causeway | Not provided. | Grass Swales without Swale Blocks or Raised Culverts | Completed | 2001 | 297 | 52 | B | 29 | Not provided | Not provided | Not provided | Not provided | N/A | Structural | 2013 | North Indian River Lagoon | Not provided | Not provided | Not provided | 50% of Wet Detention Effciency Calculation in Table 5 and TA | yes | 22.1286 | 13.2044
584 | Town of Indialantic | North IRL | B | IR8-11 | 0.36 | 0.48 | 0.22428 | 9.5722 | 1.4068 | 2.1468 | 0.31551 | 1210 | Fixed Single Family Units | TI-01-N | Swales North of US192 Causeway | Town of Indialantic | Not provided | Swales North of U.S. 192 Causeway | Not provided. | Grass Swales without Swale Blocks or Raised Culverts | Completed | 2001 | 297 | 52 | B | 29 | Not provided | Not provided | Not provided | Not provided | N/A | Structural | 2013 | North Indian River Lagoon | Not provided | Not provided | Not provided | 50% of Wet Detention Effciency Calculation in Table 5 and TA | yes | 119.997 | 907.6284
585 | Town of Indialantic | North IRL | B | IR8-11 | 0.36 | 0.48 | 0.01516 | 9.5722 | 1.4068 | 0.14512 | 0.021327 | 1210 | Fixed Single Family Units | TI-01-N | Swales North of US192 Causeway | Town of Indialantic | Not provided | Swales North of U.S. 192 Causeway | Not provided. | Grass Swales without Swale Blocks or Raised Culverts | Completed | 2001 | 297 | 52 | B | 29 | Not provided | Not provided | Not provided | Not provided | N/A | Structural | 2013 | North Indian River Lagoon | Not provided | Not provided | Not provided | 50% of Wet Detention Effciency Calculation in Table 5 and TA | yes | 46.2578 | 61.3521
586 | Town of Indialantic | North IRL | B | IR8-11 | 0.36 | 0.48 | 0.14809 | 9.5775 | 1.4075 | 1.4183 | 0.20844 | 1200 | Residential, Medium Density-Two-five dwellingunits per acre | TI-01-N | Swales North of US192 Causeway | Town of Indialantic | Not provided | Swales North of U.S. 192 Causeway | Not provided. | Grass Swales without Swale Blocks or Raised Culverts | Completed | 2001 | 297 | 52 | B | 29 | Not provided | Not provided | Not provided | Not provided | N/A | Structural | 2013 | North Indian River Lagoon | Not provided | Not provided | Not provided | 50% of Wet Detention Effciency Calculation in Table 5 and TA | yes | 160.0286 | 599.294
587 | Town of Indialantic | North IRL | B | IR8-11 | 0.36 | 0.48 | 0.22358 | 9.5775 | 1.4075 | 2.1413 | 0.31469 | 1210 | Fixed Single Family Units | TI-01-N | Swales North of US192 Causeway | Town of Indialantic | Not provided | Swales North of U.S. 192 Causeway | Not provided. | Grass Swales without Swale Blocks or Raised Culverts | Completed | 2001 | 297 | 52 | B | 29 | Not provided | Not provided | Not provided | Not provided | N/A | Structural | 2013 | North Indian River Lagoon | Not provided | Not provided | Not provided | 50% of Wet Detention Effciency Calculation in Table 5 and TA | yes | 118.5815 | 904.7808
588 | Town of Indialantic | North IRL | B | IR8-11 | 0.36 | 0.48 | 0.073973 | 9.5775 | 1.4075 | 0.70848 | 0.10412 | 1210 | Fixed Single Family Units | TI-01-N | Swales North of US192 Causeway | Town of Indialantic | Not provided | Swales North of U.S. 192 Causeway | Not provided. | Grass Swales without Swale Blocks or Raised Culverts | Completed | 2001 | 297 | 52 | B | 29 | Not provided | Not provided | Not provided | Not provided | N/A | Structural | 2013 | North Indian River Lagoon | Not provided | Not provided | Not provided | 50% of Wet Detention Effciency Calculation in Table 5 and TA | yes | 80.2583 | 299.3581
589 | Town of Indialantic | North IRL | B | IR8-11 | 0.36 | 0.48 | 0.16031 | 9.5775 | 1.4075 | 1.5354 | 0.22564 | 1210 | Fixed Single Family Units | TI-01-N | Swales North of US192 Causeway | Town of Indialantic | Not provided | Swales North of U.S. 192 Causeway | Not provided. | Grass Swales without Swale Blocks or Raised Culverts | Completed | 2001 | 297 | 52 | B | 29 | Not provided | Not provided | Not provided | Not provided | N/A | Structural | 2013 | North Indian River Lagoon | Not provided | Not provided | Not provided | 50% of Wet Detention Effciency Calculation in Table 5 and TA | yes | 105.3516 | 648.7561
590 | Town of Indialantic | North IRL | B | IR8-11 | 0.36 | 0.48 | 1.027e-05 | 9.5775 | 1.4075 | 9.8362e-05 | 1.4456e-05 | 1330 | Residential, High density; Multiple Dwelling Units, Low Rise <Two stories or less> | TI-01-N | Swales North of US192 Causeway | Town of Indialantic | Not provided | Swales North of U.S. 192 Causeway | Not provided. | Grass Swales without Swale Blocks or Raised Culverts | Completed | 2001 | 297 | 52 | B | 29 | Not provided | Not provided | Not provided | Not provided | N/A | Structural | 2013 | North Indian River Lagoon | Not provided | Not provided | Not provided | 50% of Wet Detention Effciency Calculation in Table 5 and TA | yes | 1.1691 | 0.041562
591 | Town of Indialantic | North IRL | B | IR8-11 | 0.36 | 0.48 | 0.011665 | 9.5775 | 1.4075 | 0.11172 | 0.016419 | 1210 | Fixed Single Family Units | TI-01-N | Swales North of US192 Causeway | Town of Indialantic | Not provided | Swales North of U.S. 192 Causeway | Not provided. | Grass Swales without Swale Blocks or Raised Culverts | Completed | 2001 | 297 | 52 | B | 29 | Not provided | Not provided | Not provided | Not provided | N/A | Structural | 2013 | North Indian River Lagoon | Not provided | Not provided | Not provided | 50% of Wet Detention Effciency Calculation in Table 5 and TA | yes | 41.6428 | 47.2079
592 | Town of Indialantic | North IRL | B | IR8-11 | 0.36 | 0.48 | 0.00013877 | 9.5775 | 1.4075 | 0.0013291 | 0.00019532 | 1210 | Fixed Single Family Units | TI-01-N | Swales North of US192 Causeway | Town of Indialantic | Not provided | Swales North of U.S. 192 Causeway | Not provided. | Grass Swales without Swale Blocks or Raised Culverts | Completed | 2001 | 297 | 52 | B | 29 | Not provided | Not provided | Not provided | Not provided | N/A | Structural | 2013 | North Indian River Lagoon | Not provided | Not provided | Not provided | 50% of Wet Detention Effciency Calculation in Table 5 and TA | yes | 4.3932 | 0.56158
593 | Town of Indialantic | North IRL | B | IR8-11 | 0.36 | 0.48 | 0.18687 | 9.5786 | 1.4077 | 1.79 | 0.26306 | 1200 | Residential, Medium Density-Two-five dwellingunits per acre | TI-01-N | Swales North of US192 Causeway | Town of Indialantic | Not provided | Swales North of U.S. 192 Causeway | Not provided. | Grass Swales without Swale Blocks or Raised Culverts | Completed | 2001 | 297 | 52 | B | 29 | Not provided | Not provided | Not provided | Not provided | N/A | Structural | 2013 | North Indian River Lagoon | Not provided | Not provided | Not provided | 50% of Wet Detention Effciency Calculation in Table 5 and TA | yes | 130.3763 | 756.2523
594 | Town of Indialantic | North IRL | B | IR8-11 | 0.36 | 0.48 | 0.0045886 | 9.5786 | 1.4077 | 0.043952 | 0.0064593 | 1210 | Fixed Single Family Units | TI-01-N | Swales North of US192 Causeway | Town of Indialantic | Not provided | Swales North of U.S. 192 Causeway | Not provided. | Grass Swales without Swale Blocks or Raised Culverts | Completed | 2001 | 297 | 52 | B | 29 | Not provided | Not provided | Not provided | Not provided | N/A | Structural | 2013 | North Indian River Lagoon | Not provided | Not provided | Not provided | 50% of Wet Detention Effciency Calculation in Table 5 and TA | yes | 26.2471 | 18.5694
595 | Town of Indialantic | North IRL | B | IR8-11 | 0.36 | 0.48 | 0.17061 | 9.5786 | 1.4077 | 1.6342 | 0.24017 | 1210 | Fixed Single Family Units | TI-01-N | Swales North of US192 Causeway | Town of Indialantic | Not provided | Swales North of U.S. 192 Causeway | Not provided. | Grass Swales without Swale Blocks or Raised Culverts | Completed | 2001 | 297 | 52 | B | 29 | Not provided | Not provided | Not provided | Not provided | N/A | Structural | 2013 | North Indian River Lagoon | Not provided | Not provided | Not provided | 50% of Wet Detention Effciency Calculation in Table 5 and TA | yes | 106.8425 | 690.4373
596 | Town of Indialantic | North IRL | B | IR8-11 | 0.36 | 0.48 | 0.0025914 | 9.5786 | 1.4077 | 0.024822 | 0.0036479 | 1210 | Fixed Single Family Units | TI-01-N | Swales North of US192 Causeway | Town of Indialantic | Not provided | Swales North of U.S. 192 Causeway | Not provided. | Grass Swales without Swale Blocks or Raised Culverts | Completed | 2001 | 297 | 52 | B | 29 | Not provided | Not provided | Not provided | Not provided | N/A | Structural | 2013 | North Indian River Lagoon | Not provided | Not provided | Not provided | 50% of Wet Detention Effciency Calculation in Table 5 and TA | yes | 18.3883 | 10.4872
597 | Town of Indialantic | North IRL | B | IR8-11 | 0.36 | 0.48 | 0.015704 | 9.5786 | 1.4077 | 0.15042 | 0.022106 | 1210 | Fixed Single Family Units | TI-01-N | Swales North of US192 Causeway | Town of Indialantic | Not provided | Swales North of U.S. 192 Causeway | Not provided. | Grass Swales without Swale Blocks or Raised Culverts | Completed | 2001 | 297 | 52 | B | 29 | Not provided | Not provided | Not provided | Not provided | N/A | Structural | 2013 | North Indian River Lagoon | Not provided | Not provided | Not provided | 50% of Wet Detention Effciency Calculation in Table 5 and TA | yes | 35.9909 | 63.5513
598 | Town of Indialantic | North IRL | B | IR8-11 | 0.36 | 0.48 | 0.2367 | 9.5786 | 1.4077 | 2.2673 | 0.3332 | 1210 | Fixed Single Family Units | TI-01-N | Swales North of US192 Causeway | Town of Indialantic | Not provided | Swales North of U.S. 192 Causeway | Not provided. | Grass Swales without Swale Blocks or Raised Culverts | Completed | 2001 | 297 | 52 | B | 29 | Not provided | Not provided | Not provided | Not provided | N/A | Structural | 2013 | North Indian River Lagoon | Not provided | Not provided | Not provided | 50% of Wet Detention Effciency Calculation in Table 5 and TA | yes | 123.6317 | 957.9077
599 | Town of Indialantic | North IRL | B | IR8-11 | 0.36 | 0.48 | 0.00069061 | 9.5786 | 1.4077 | 0.0066151 | 0.00097216 | 1210 | Fixed Single Family Units | TI-01-N | Swales North of US192 Causeway | Town of Indialantic | Not provided | Swales North of U.S. 192 Causeway | Not provided. | Grass Swales without Swale Blocks or Raised Culverts | Completed | 2001 | 297 | 52 | B | 29 | Not provided | Not provided | Not provided | Not provided | N/A | Structural | 2013 | North Indian River Lagoon | Not provided | Not provided | Not provided | 50% of Wet Detention Effciency Calculation in Table 5 and TA | yes | 9.5931 | 2.7948
600 | Town of Indialantic | North IRL | B | IR8-11 | 0.36 | 0.48 | 0.018007 | 11.1078 | 1.4631 | 0.20001 | 0.026345 | 8140 | Roads and Highways | TI-01-N | Swales North of US192 Causeway | Town of Indialantic | Not provided | Swales North of U.S. 192 Causeway | Not provided. | Grass Swales without Swale Blocks or Raised Culverts | Completed | 2001 | 297 | 52 | B | 29 | Not provided | Not provided | Not provided | Not provided | N/A | Structural | 2013 | North Indian River Lagoon | Not provided | Not provided | Not provided | 50% of Wet Detention Effciency Calculation in Table 5 and TA | yes | 108.9602 | 72.8704
601 | Town of Indialantic | North IRL | B | IR8-11 | 0.36 | 0.48 | 0.039201 | 11.1078 | 1.4631 | 0.43543 | 0.057354 | 1410 | Retail Sales and Services | TI-01-N | Swales North of US192 Causeway | Town of Indialantic | Not provided | Swales North of U.S. 192 Causeway | Not provided. | Grass Swales without Swale Blocks or Raised Culverts | Completed | 2001 | 297 | 52 | B | 29 | Not provided | Not provided | Not provided | Not provided | N/A | Structural | 2013 | North Indian River Lagoon | Not provided | Not provided | Not provided | 50% of Wet Detention Effciency Calculation in Table 5 and TA | yes | 72.3853 | 158.6404
602 | Town of Indialantic | North IRL | B | IR8-11 | 0.36 | 0.48 | 0.39318 | 11.1078 | 1.4631 | 4.3674 | 0.57525 | 1410 | Retail Sales and Services | TI-01-N | Swales North of US192 Causeway | Town of Indialantic | Not provided | Swales North of U.S. 192 Causeway | Not provided. | Grass Swales without Swale Blocks or Raised Culverts | Completed | 2001 | 297 | 52 | B | 29 | Not provided | Not provided | Not provided | Not provided | N/A | Structural | 2013 | North Indian River Lagoon | Not provided | Not provided | Not provided | 50% of Wet Detention Effciency Calculation in Table 5 and TA | yes | 160.6362 | 1591.1461
603 | Town of Indialantic | North IRL | B | IR8-11 | 0.36 | 0.48 | 0.0081324 | 9.5775 | 1.4075 | 0.077888 | 0.011447 | 1200 | Residential, Medium Density-Two-five dwellingunits per acre | TI-01-N | Swales North of US192 Causeway | Town of Indialantic | Not provided | Swales North of U.S. 192 Causeway | Not provided. | Grass Swales without Swale Blocks or Raised Culverts | Completed | 2001 | 297 | 52 | B | 29 | Not provided | Not provided | Not provided | Not provided | N/A | Structural | 2013 | North Indian River Lagoon | Not provided | Not provided | Not provided | 50% of Wet Detention Effciency Calculation in Table 5 and TA | yes | 42.9458 | 32.9106
604 | Town of Indialantic | North IRL | B | IR8-11 | 0.36 | 0.48 | 0.0074397 | 9.5775 | 1.4075 | 0.071254 | 0.010472 | 1210 | Fixed Single Family Units | TI-01-N | Swales North of US192 Causeway | Town of Indialantic | Not provided | Swales North of U.S. 192 Causeway | Not provided. | Grass Swales without Swale Blocks or Raised Culverts | Completed | 2001 | 297 | 52 | B | 29 | Not provided | Not provided | Not provided | Not provided | N/A | Structural | 2013 | North Indian River Lagoon | Not provided | Not provided | Not provided | 50% of Wet Detention Effciency Calculation in Table 5 and TA | yes | 32.1419 | 30.1075
605 | Town of Indialantic | North IRL | B | IR8-11 | 0.36 | 0.48 | 0.1781 | 9.5775 | 1.4075 | 1.7057 | 0.25068 | 1210 | Fixed Single Family Units | TI-01-N | Swales North of US192 Causeway | Town of Indialantic | Not provided | Swales North of U.S. 192 Causeway | Not provided. | Grass Swales without Swale Blocks or Raised Culverts | Completed | 2001 | 297 | 52 | B | 29 | Not provided | Not provided | Not provided | Not provided | N/A | Structural | 2013 | North Indian River Lagoon | Not provided | Not provided | Not provided | 50% of Wet Detention Effciency Calculation in Table 5 and TA | yes | 109.3618 | 720.7385
606 | Town of Indialantic | North IRL | B | IR8-11 | 0.36 | 0.48 | 0.13069 | 9.5775 | 1.4075 | 1.2517 | 0.18395 | 1210 | Fixed Single Family Units | TI-01-N | Swales North of US192 Causeway | Town of Indialantic | Not provided | Swales North of U.S. 192 Causeway | Not provided. | Grass Swales without Swale Blocks or Raised Culverts | Completed | 2001 | 297 | 52 | B | 29 | Not provided | Not provided | Not provided | Not provided | N/A | Structural | 2013 | North Indian River Lagoon | Not provided | Not provided | Not provided | 50% of Wet Detention Effciency Calculation in Table 5 and TA | yes | 96.1738 | 528.8981
607 | Town of Indialantic | North IRL | B | IR8-11 | 0.36 | 0.48 | 0.2934 | 9.5775 | 1.4075 | 2.81 | 0.41297 | 1210 | Fixed Single Family Units | TI-01-N | Swales North of US192 Causeway | Town of Indialantic | Not provided | Swales North of U.S. 192 Causeway | Not provided. | Grass Swales without Swale Blocks or Raised Culverts | Completed | 2001 | 297 | 52 | B | 29 | Not provided | Not provided | Not provided | Not provided | N/A | Structural | 2013 | North Indian River Lagoon | Not provided | Not provided | Not provided | 50% of Wet Detention Effciency Calculation in Table 5 and TA | yes | 147.856 | 1187.3453
608 | Town of Indialantic | North IRL | B | IR8-11 | 0.36 | 0.48 | 0.28436 | 9.5897 | 1.4093 | 2.7269 | 0.40074 | 1210 | Fixed Single Family Units | TI-01-N | Swales North of US192 Causeway | Town of Indialantic | Not provided | Swales North of U.S. 192 Causeway | Not provided. | Grass Swales without Swale Blocks or Raised Culverts | Completed | 2001 | 297 | 52 | B | 29 | Not provided | Not provided | Not provided | Not provided | N/A | Structural | 2013 | North Indian River Lagoon | Not provided | Not provided | Not provided | 50% of Wet Detention Effciency Calculation in Table 5 and TA | yes | 137.4367 | 1150.7632
609 | Town of Indialantic | North IRL | B | IR8-11 | 0.36 | 0.48 | 0.10209 | 9.5897 | 1.4093 | 0.97898 | 0.14387 | 1210 | Fixed Single Family Units | TI-01-N | Swales North of US192 Causeway | Town of Indialantic | Not provided | Swales North of U.S. 192 Causeway | Not provided. | Grass Swales without Swale Blocks or Raised Culverts | Completed | 2001 | 297 | 52 | B | 29 | Not provided | Not provided | Not provided | Not provided | N/A | Structural | 2013 | North Indian River Lagoon | Not provided | Not provided | Not provided | 50% of Wet Detention Effciency Calculation in Table 5 and TA | yes | 84.0395 | 413.1289
610 | Town of Indialantic | North IRL | B | IR8-11 | 0.36 | 0.48 | 0.093061 | 9.5897 | 1.4093 | 0.89243 | 0.13115 | 1210 | Fixed Single Family Units | TI-01-N | Swales North of US192 Causeway | Town of Indialantic | Not provided | Swales North of U.S. 192 Causeway | Not provided. | Grass Swales without Swale Blocks or Raised Culverts | Completed | 2001 | 297 | 52 | B | 29 | Not provided | Not provided | Not provided | Not provided | N/A | Structural | 2013 | North Indian River Lagoon | Not provided | Not provided | Not provided | 50% of Wet Detention Effciency Calculation in Table 5 and TA | yes | 82.4168 | 376.6051
611 | Town of Indialantic | North IRL | B | IR8-11 | 0.36 | 0.48 | 0.13826 | 9.5897 | 1.4093 | 1.3258 | 0.19484 | 1210 | Fixed Single Family Units | TI-01-N | Swales North of US192 Causeway | Town of Indialantic | Not provided | Swales North of U.S. 192 Causeway | Not provided. | Grass Swales without Swale Blocks or Raised Culverts | Completed | 2001 | 297 | 52 | B | 29 | Not provided | Not provided | Not provided | Not provided | N/A | Structural | 2013 | North Indian River Lagoon | Not provided | Not provided | Not provided | 50% of Wet Detention Effciency Calculation in Table 5 and TA | yes | 95.9045 | 559.5028
612 | Town of Indialantic | North IRL | B | IR8-11 | 0.36 | 0.48 | 0.21812 | 9.5722 | 1.4068 | 2.0879 | 0.30684 | 1200 | Residential, Medium Density-Two-five dwellingunits per acre | TI-01-N | Swales North of US192 Causeway | Town of Indialantic | Not provided | Swales North of U.S. 192 Causeway | Not provided. | Grass Swales without Swale Blocks or Raised Culverts | Completed | 2001 | 297 | 52 | B | 29 | Not provided | Not provided | Not provided | Not provided | N/A | Structural | 2013 | North Indian River Lagoon | Not provided | Not provided | Not provided | 50% of Wet Detention Effciency Calculation in Table 5 and TA | yes | 135.5195 | 882.689
613 | Town of Indialantic | North IRL | B | IR8-11 | 0.36 | 0.48 | 0.1378 | 9.5722 | 1.4068 | 1.319 | 0.19385 | 1210 | Fixed Single Family Units | TI-01-N | Swales North of US192 Causeway | Town of Indialantic | Not provided | Swales North of U.S. 192 Causeway | Not provided. | Grass Swales without Swale Blocks or Raised Culverts | Completed | 2001 | 297 | 52 | B | 29 | Not provided | Not provided | Not provided | Not provided | N/A | Structural | 2013 | North Indian River Lagoon | Not provided | Not provided | Not provided | 50% of Wet Detention Effciency Calculation in Table 5 and TA | yes | 100.0144 | 557.6525
614 | Town of Indialantic | North IRL | B | IR8-11 | 0.36 | 0.48 | 0.02326 | 9.5722 | 1.4068 | 0.22265 | 0.032721 | 1210 | Fixed Single Family Units | TI-01-N | Swales North of US192 Causeway | Town of Indialantic | Not provided | Swales North of U.S. 192 Causeway | Not provided. | Grass Swales without Swale Blocks or Raised Culverts | Completed | 2001 | 297 | 52 | B | 29 | Not provided | Not provided | Not provided | Not provided | N/A | Structural | 2013 | North Indian River Lagoon | Not provided | Not provided | Not provided | 50% of Wet Detention Effciency Calculation in Table 5 and TA | yes | 48.7575 | 94.1296
615 | Town of Indialantic | North IRL | B | IR8-11 | 0.36 | 0.48 | 0.01425 | 9.5722 | 1.4068 | 0.1364 | 0.020046 | 1210 | Fixed Single Family Units | TI-01-N | Swales North of US192 Causeway | Town of Indialantic | Not provided | Swales North of U.S. 192 Causeway | Not provided. | Grass Swales without Swale Blocks or Raised Culverts | Completed | 2001 | 297 | 52 | B | 29 | Not provided | Not provided | Not provided | Not provided | N/A | Structural | 2013 | North Indian River Lagoon | Not provided | Not provided | Not provided | 50% of Wet Detention Effciency Calculation in Table 5 and TA | yes | 43.1668 | 57.6674
616 | Town of Indialantic | North IRL | B | IR8-11 | 0.36 | 0.48 | 0.015714 | 9.5722 | 1.4068 | 0.15042 | 0.022106 | 1210 | Fixed Single Family Units | TI-01-N | Swales North of US192 Causeway | Town of Indialantic | Not provided | Swales North of U.S. 192 Causeway | Not provided. | Grass Swales without Swale Blocks or Raised Culverts | Completed | 2001 | 297 | 52 | B | 29 | Not provided | Not provided | Not provided | Not provided | N/A | Structural | 2013 | North Indian River Lagoon | Not provided | Not provided | Not provided | 50% of Wet Detention Effciency Calculation in Table 5 and TA | yes | 46.898 | 63.5936
617 | Town of Indialantic | North IRL | B | IR8-11 | 0.36 | 0.48 | 0.20774 | 9.5722 | 1.4068 | 1.9885 | 0.29224 | 1210 | Fixed Single Family Units | TI-01-N | Swales North of US192 Causeway | Town of Indialantic | Not provided | Swales North of U.S. 192 Causeway | Not provided. | Grass Swales without Swale Blocks or Raised Culverts | Completed | 2001 | 297 | 52 | B | 29 | Not provided | Not provided | Not provided | Not provided | N/A | Structural | 2013 | North Indian River Lagoon | Not provided | Not provided | Not provided | 50% of Wet Detention Effciency Calculation in Table 5 and TA | yes | 115.282 | 840.685
618 | Town of Indialantic | North IRL | B | IR8-11 | 0.36 | 0.48 | 0.00088535 | 9.5722 | 1.4068 | 0.0084747 | 0.0012455 | 1210 | Fixed Single Family Units | TI-01-N | Swales North of US192 Causeway | Town of Indialantic | Not provided | Swales North of U.S. 192 Causeway | Not provided. | Grass Swales without Swale Blocks or Raised Culverts | Completed | 2001 | 297 | 52 | B | 29 | Not provided | Not provided | Not provided | Not provided | N/A | Structural | 2013 | North Indian River Lagoon | Not provided | Not provided | Not provided | 50% of Wet Detention Effciency Calculation in Table 5 and TA | yes | 10.7517 | 3.5829
619 | Town of Indialantic | North IRL | B | IR8-11 | 0.36 | 0.48 | 0.2088 | 9.5853 | 1.4086 | 2.0014 | 0.29412 | 1200 | Residential, Medium Density-Two-five dwellingunits per acre | TI-01-N | Swales North of US192 Causeway | Town of Indialantic | Not provided | Swales North of U.S. 192 Causeway | Not provided. | Grass Swales without Swale Blocks or Raised Culverts | Completed | 2001 | 297 | 52 | B | 29 | Not provided | Not provided | Not provided | Not provided | N/A | Structural | 2013 | North Indian River Lagoon | Not provided | Not provided | Not provided | 50% of Wet Detention Effciency Calculation in Table 5 and TA | yes | 182.7749 | 844.9671
620 | Town of Indialantic | North IRL | B | IR8-11 | 0.36 | 0.48 | 0.019357 | 9.5853 | 1.4086 | 0.18554 | 0.027267 | 1210 | Fixed Single Family Units | TI-01-N | Swales North of US192 Causeway | Town of Indialantic | Not provided | Swales North of U.S. 192 Causeway | Not provided. | Grass Swales without Swale Blocks or Raised Culverts | Completed | 2001 | 297 | 52 | B | 29 | Not provided | Not provided | Not provided | Not provided | N/A | Structural | 2013 | North Indian River Lagoon | Not provided | Not provided | Not provided | 50% of Wet Detention Effciency Calculation in Table 5 and TA | yes | 52.2427 | 78.3354
621 | Town of Indialantic | North IRL | B | IR8-11 | 0.36 | 0.48 | 0.28173 | 9.5853 | 1.4086 | 2.7004 | 0.39685 | 1210 | Fixed Single Family Units | TI-01-N | Swales North of US192 Causeway | Town of Indialantic | Not provided | Swales North of U.S. 192 Causeway | Not provided. | Grass Swales without Swale Blocks or Raised Culverts | Completed | 2001 | 297 | 52 | B | 29 | Not provided | Not provided | Not provided | Not provided | N/A | Structural | 2013 | North Indian River Lagoon | Not provided | Not provided | Not provided | 50% of Wet Detention Effciency Calculation in Table 5 and TA | yes | 133.7795 | 1140.1091
622 | Town of Indialantic | North IRL | B | IR8-11 | 0.36 | 0.48 | 0.028005 | 9.5853 | 1.4086 | 0.26843 | 0.039449 | 1210 | Fixed Single Family Units | TI-01-N | Swales North of US192 Causeway | Town of Indialantic | Not provided | Swales North of U.S. 192 Causeway | Not provided. | Grass Swales without Swale Blocks or Raised Culverts | Completed | 2001 | 297 | 52 | B | 29 | Not provided | Not provided | Not provided | Not provided | N/A | Structural | 2013 | North Indian River Lagoon | Not provided | Not provided | Not provided | 50% of Wet Detention Effciency Calculation in Table 5 and TA | yes | 64.842 | 113.332
623 | Town of Indialantic | North IRL | B | IR8-11 | 0.36 | 0.48 | 0.073781 | 9.5853 | 1.4086 | 0.70721 | 0.10393 | 1210 | Fixed Single Family Units | TI-01-N | Swales North of US192 Causeway | Town of Indialantic | Not provided | Swales North of U.S. 192 Causeway | Not provided. | Grass Swales without Swale Blocks or Raised Culverts | Completed | 2001 | 297 | 52 | B | 29 | Not provided | Not provided | Not provided | Not provided | N/A | Structural | 2013 | North Indian River Lagoon | Not provided | Not provided | Not provided | 50% of Wet Detention Effciency Calculation in Table 5 and TA | yes | 82.3983 | 298.5797
624 | Town of Indialantic | North IRL | B | IR8-11 | 0.36 | 0.48 | 0.0060978 | 9.5853 | 1.4086 | 0.058449 | 0.0085896 | 1210 | Fixed Single Family Units | TI-01-N | Swales North of US192 Causeway | Town of Indialantic | Not provided | Swales North of U.S. 192 Causeway | Not provided. | Grass Swales without Swale Blocks or Raised Culverts | Completed | 2001 | 297 | 52 | B | 29 | Not provided | Not provided | Not provided | Not provided | N/A | Structural | 2013 | North Indian River Lagoon | Not provided | Not provided | Not provided | 50% of Wet Detention Effciency Calculation in Table 5 and TA | yes | 23.2885 | 24.6767
625 | Town of Indialantic | North IRL | B | IR8-11 | 0.36 | 0.48 | 0.23168 | 9.5675 | 1.4061 | 2.2166 | 0.32576 | 1200 | Residential, Medium Density-Two-five dwellingunits per acre | TI-01-N | Swales North of US192 Causeway | Town of Indialantic | Not provided | Swales North of U.S. 192 Causeway | Not provided. | Grass Swales without Swale Blocks or Raised Culverts | Completed | 2001 | 297 | 52 | B | 29 | Not provided | Not provided | Not provided | Not provided | N/A | Structural | 2013 | North Indian River Lagoon | Not provided | Not provided | Not provided | 50% of Wet Detention Effciency Calculation in Table 5 and TA | yes | 165.1963 | 937.5813
626 | Town of Indialantic | North IRL | B | IR8-11 | 0.36 | 0.48 | 0.073163 | 9.5675 | 1.4061 | 0.69999 | 0.10287 | 1210 | Fixed Single Family Units | TI-01-N | Swales North of US192 Causeway | Town of Indialantic | Not provided | Swales North of U.S. 192 Causeway | Not provided. | Grass Swales without Swale Blocks or Raised Culverts | Completed | 2001 | 297 | 52 | B | 29 | Not provided | Not provided | Not provided | Not provided | N/A | Structural | 2013 | North Indian River Lagoon | Not provided | Not provided | Not provided | 50% of Wet Detention Effciency Calculation in Table 5 and TA | yes | 97.0905 | 296.0806
627 | Town of Indialantic | North IRL | B | IR8-11 | 0.36 | 0.48 | 0.074515 | 9.5675 | 1.4061 | 0.71293 | 0.10477 | 1210 | Fixed Single Family Units | TI-01-N | Swales North of US192 Causeway | Town of Indialantic | Not provided | Swales North of U.S. 192 Causeway | Not provided. | Grass Swales without Swale Blocks or Raised Culverts | Completed | 2001 | 297 | 52 | B | 29 | Not provided | Not provided | Not provided | Not provided | N/A | Structural | 2013 | North Indian River Lagoon | Not provided | Not provided | Not provided | 50% of Wet Detention Effciency Calculation in Table 5 and TA | yes | 70.7047 | 301.553
628 | Town of Indialantic | North IRL | B | IR8-11 | 0.36 | 0.48 | 0.2112 | 9.5675 | 1.4061 | 2.0207 | 0.29697 | 1210 | Fixed Single Family Units | TI-01-N | Swales North of US192 Causeway | Town of Indialantic | Not provided | Swales North of U.S. 192 Causeway | Not provided. | Grass Swales without Swale Blocks or Raised Culverts | Completed | 2001 | 297 | 52 | B | 29 | Not provided | Not provided | Not provided | Not provided | N/A | Structural | 2013 | North Indian River Lagoon | Not provided | Not provided | Not provided | 50% of Wet Detention Effciency Calculation in Table 5 and TA | yes | 116.9832 | 854.7132
629 | Town of Indialantic | North IRL | B | IR8-11 | 0.36 | 0.48 | 0.027199 | 9.5675 | 1.4061 | 0.26023 | 0.038244 | 1210 | Fixed Single Family Units | TI-01-N | Swales North of US192 Causeway | Town of Indialantic | Not provided | Swales North of U.S. 192 Causeway | Not provided. | Grass Swales without Swale Blocks or Raised Culverts | Completed | 2001 | 297 | 52 | B | 29 | Not provided | Not provided | Not provided | Not provided | N/A | Structural | 2013 | North Indian River Lagoon | Not provided | Not provided | Not provided | 50% of Wet Detention Effciency Calculation in Table 5 and TA | yes | 63.1594 | 110.072
630 | Town of Indialantic | North IRL | B | IR8-11 | 0.36 | 0.48 | 0.00036508 | 7.1866 | 1.0566 | 0.0026237 | 0.00038576 | 1200 | Residential, Medium Density-Two-five dwellingunits per acre | TI-01-N | Swales North of US192 Causeway | Town of Indialantic | Not provided | Swales North of U.S. 192 Causeway | Not provided. | Grass Swales without Swale Blocks or Raised Culverts | Completed | 2001 | 297 | 52 | B | 29 | Not provided | Not provided | Not provided | Not provided | N/A | Structural | 2013 | North Indian River Lagoon | Not provided | Not provided | Not provided | 50% of Wet Detention Effciency Calculation in Table 5 and TA | yes | 5.1579 | 1.4774
631 | Natural Lands | North IRL | B | IR8-11 | 0.36 | 0.48 | 0.18093 | 7.1866 | 1.0566 | 1.3003 | 0.19118 | 3100 | Herbaceous Dry Prairie | TI-01-N | Swales North of US192 Causeway | Town of Indialantic | Not provided | Swales North of U.S. 192 Causeway | Not provided. | Grass Swales without Swale Blocks or Raised Culverts | Completed | 2001 | 297 | 52 | B | 29 | Not provided | Not provided | Not provided | Not provided | N/A | Structural | 2013 | North Indian River Lagoon | Not provided | Not provided | Not provided | 50% of Wet Detention Effciency Calculation in Table 5 and TA | yes | 145.6834 | 732.2077
632 | Town of Indialantic | North IRL | B | IR8-11 | 0.36 | 0.48 | 0.057898 | 7.1866 | 1.0566 | 0.41609 | 0.061177 | 1330 | Residential, High density; Multiple Dwelling Units, Low Rise <Two stories or less> | TI-01-N | Swales North of US192 Causeway | Town of Indialantic | Not provided | Swales North of U.S. 192 Causeway | Not provided. | Grass Swales without Swale Blocks or Raised Culverts | Completed | 2001 | 297 | 52 | B | 29 | Not provided | Not provided | Not provided | Not provided | N/A | Structural | 2013 | North Indian River Lagoon | Not provided | Not provided | Not provided | 50% of Wet Detention Effciency Calculation in Table 5 and TA | yes | 70.4838 | 234.3035
633 | Town of Indialantic | North IRL | B | IR8-11 | 0.36 | 0.48 | 0.15888 | 10.8355 | 1.4271 | 1.7215 | 0.22673 | 1400 | Commercial and Services | TI-01-N | Swales North of US192 Causeway | Town of Indialantic | Not provided | Swales North of U.S. 192 Causeway | Not provided. | Grass Swales without Swale Blocks or Raised Culverts | Completed | 2001 | 297 | 52 | B | 29 | Not provided | Not provided | Not provided | Not provided | N/A | Structural | 2013 | North Indian River Lagoon | Not provided | Not provided | Not provided | 50% of Wet Detention Effciency Calculation in Table 5 and TA | yes | 105.743 | 642.948
634 | Town of Indialantic | North IRL | B | IR8-11 | 0.36 | 0.48 | 0.023085 | 10.8355 | 1.4271 | 0.25014 | 0.032945 | 8140 | Roads and Highways | TI-01-N | Swales North of US192 Causeway | Town of Indialantic | Not provided | Swales North of U.S. 192 Causeway | Not provided. | Grass Swales without Swale Blocks or Raised Culverts | Completed | 2001 | 297 | 52 | B | 29 | Not provided | Not provided | Not provided | Not provided | N/A | Structural | 2013 | North Indian River Lagoon | Not provided | Not provided | Not provided | 50% of Wet Detention Effciency Calculation in Table 5 and TA | yes | 109.6385 | 93.4236
635 | Town of Indialantic | North IRL | B | IR8-11 | 0.36 | 0.48 | 0.10498 | 10.8355 | 1.4271 | 1.1375 | 0.14981 | 1430 | Professional Services | TI-01-N | Swales North of US192 Causeway | Town of Indialantic | Not provided | Swales North of U.S. 192 Causeway | Not provided. | Grass Swales without Swale Blocks or Raised Culverts | Completed | 2001 | 297 | 52 | B | 29 | Not provided | Not provided | Not provided | Not provided | N/A | Structural | 2013 | North Indian River Lagoon | Not provided | Not provided | Not provided | 50% of Wet Detention Effciency Calculation in Table 5 and TA | yes | 85.0882 | 424.8347
636 | Town of Indialantic | North IRL | B | IR8-11 | 0.36 | 0.48 | 0.096431 | 10.8355 | 1.4271 | 1.0449 | 0.13762 | 1410 | Retail Sales and Services | TI-01-N | Swales North of US192 Causeway | Town of Indialantic | Not provided | Swales North of U.S. 192 Causeway | Not provided. | Grass Swales without Swale Blocks or Raised Culverts | Completed | 2001 | 297 | 52 | B | 29 | Not provided | Not provided | Not provided | Not provided | N/A | Structural | 2013 | North Indian River Lagoon | Not provided | Not provided | Not provided | 50% of Wet Detention Effciency Calculation in Table 5 and TA | yes | 85.5112 | 390.2432
637 | Town of Indialantic | North IRL | B | IR8-11 | 0.36 | 0.48 | 0.011361 | 10.8355 | 1.4271 | 0.1231 | 0.016213 | 1430 | Professional Services | TI-01-N | Swales North of US192 Causeway | Town of Indialantic | Not provided | Swales North of U.S. 192 Causeway | Not provided. | Grass Swales without Swale Blocks or Raised Culverts | Completed | 2001 | 297 | 52 | B | 29 | Not provided | Not provided | Not provided | Not provided | N/A | Structural | 2013 | North Indian River Lagoon | Not provided | Not provided | Not provided | 50% of Wet Detention Effciency Calculation in Table 5 and TA | yes | 27.536 | 45.9754
638 | Town of Indialantic | North IRL | B | IR8-11 | 0.36 | 0.48 | 0.0043724 | 10.8355 | 1.4271 | 0.047377 | 0.0062398 | 1430 | Professional Services | TI-01-N | Swales North of US192 Causeway | Town of Indialantic | Not provided | Swales North of U.S. 192 Causeway | Not provided. | Grass Swales without Swale Blocks or Raised Culverts | Completed | 2001 | 297 | 52 | B | 29 | Not provided | Not provided | Not provided | Not provided | N/A | Structural | 2013 | North Indian River Lagoon | Not provided | Not provided | Not provided | 50% of Wet Detention Effciency Calculation in Table 5 and TA | yes | 24.1747 | 17.6943
639 | Town of Indialantic | North IRL | B | IR8-11 | 0.36 | 0.48 | 0.014599 | 10.8355 | 1.4271 | 0.15819 | 0.020834 | 1410 | Retail Sales and Services | TI-01-N | Swales North of US192 Causeway | Town of Indialantic | Not provided | Swales North of U.S. 192 Causeway | Not provided. | Grass Swales without Swale Blocks or Raised Culverts | Completed | 2001 | 297 | 52 | B | 29 | Not provided | Not provided | Not provided | Not provided | N/A | Structural | 2013 | North Indian River Lagoon | Not provided | Not provided | Not provided | 50% of Wet Detention Effciency Calculation in Table 5 and TA | yes | 45.6818 | 59.0801
640 | Town of Indialantic | North IRL | B | IR8-11 | 0.36 | 0.48 | 0.087786 | 9.5853 | 1.4086 | 0.84145 | 0.12366 | 1200 | Residential, Medium Density-Two-five dwellingunits per acre | TI-01-N | Swales North of US192 Causeway | Town of Indialantic | Not provided | Swales North of U.S. 192 Causeway | Not provided. | Grass Swales without Swale Blocks or Raised Culverts | Completed | 2001 | 297 | 52 | B | 29 | Not provided | Not provided | Not provided | Not provided | N/A | Structural | 2013 | North Indian River Lagoon | Not provided | Not provided | Not provided | 50% of Wet Detention Effciency Calculation in Table 5 and TA | yes | 163.0566 | 355.2557
641 | Town of Indialantic | North IRL | B | IR8-11 | 0.36 | 0.48 | 0.18332 | 9.5853 | 1.4086 | 1.7572 | 0.25824 | 1210 | Fixed Single Family Units | TI-01-N | Swales North of US192 Causeway | Town of Indialantic | Not provided | Swales North of U.S. 192 Causeway | Not provided. | Grass Swales without Swale Blocks or Raised Culverts | Completed | 2001 | 297 | 52 | B | 29 | Not provided | Not provided | Not provided | Not provided | N/A | Structural | 2013 | North Indian River Lagoon | Not provided | Not provided | Not provided | 50% of Wet Detention Effciency Calculation in Table 5 and TA | yes | 123.8665 | 741.8838
642 | Town of Indialantic | North IRL | B | IR8-11 | 0.36 | 0.48 | 0.31222 | 9.5853 | 1.4086 | 2.9928 | 0.43981 | 1210 | Fixed Single Family Units | TI-01-N | Swales North of US192 Causeway | Town of Indialantic | Not provided | Swales North of U.S. 192 Causeway | Not provided. | Grass Swales without Swale Blocks or Raised Culverts | Completed | 2001 | 297 | 52 | B | 29 | Not provided | Not provided | Not provided | Not provided | N/A | Structural | 2013 | North Indian River Lagoon | Not provided | Not provided | Not provided | 50% of Wet Detention Effciency Calculation in Table 5 and TA | yes | 143.2226 | 1263.5296
643 | Town of Indialantic | North IRL | B | IR8-11 | 0.36 | 0.48 | 0.034429 | 9.5853 | 1.4086 | 0.33001 | 0.048499 | 1210 | Fixed Single Family Units | TI-01-N | Swales North of US192 Causeway | Town of Indialantic | Not provided | Swales North of U.S. 192 Causeway | Not provided. | Grass Swales without Swale Blocks or Raised Culverts | Completed | 2001 | 297 | 52 | B | 29 | Not provided | Not provided | Not provided | Not provided | N/A | Structural | 2013 | North Indian River Lagoon | Not provided | Not provided | Not provided | 50% of Wet Detention Effciency Calculation in Table 5 and TA | yes | 68.941 | 139.3309
644 | Town of Indialantic | North IRL | B | IR8-11 | 0.36 | 0.48 | 0.026235 | 10.3446 | 1.3659 | 0.27139 | 0.035834 | 1400 | Commercial and Services | TI-01-N | Swales North of US192 Causeway | Town of Indialantic | Not provided | Swales North of U.S. 192 Causeway | Not provided. | Grass Swales without Swale Blocks or Raised Culverts | Completed | 2001 | 297 | 52 | B | 29 | Not provided | Not provided | Not provided | Not provided | N/A | Structural | 2013 | North Indian River Lagoon | Not provided | Not provided | Not provided | 50% of Wet Detention Effciency Calculation in Table 5 and TA | yes | 132.3302 | 106.1686
645 | Town of Indialantic | North IRL | B | IR8-11 | 0.36 | 0.48 | 0.017583 | 10.3446 | 1.3659 | 0.18189 | 0.024016 | 8140 | Roads and Highways | TI-01-N | Swales North of US192 Causeway | Town of Indialantic | Not provided | Swales North of U.S. 192 Causeway | Not provided. | Grass Swales without Swale Blocks or Raised Culverts | Completed | 2001 | 297 | 52 | B | 29 | Not provided | Not provided | Not provided | Not provided | N/A | Structural | 2013 | North Indian River Lagoon | Not provided | Not provided | Not provided | 50% of Wet Detention Effciency Calculation in Table 5 and TA | yes | 108.7277 | 71.1555
646 | Town of Indialantic | North IRL | B | IR8-11 | 0.36 | 0.48 | 0.040066 | 10.3446 | 1.3659 | 0.41447 | 0.054726 | 1410 | Retail Sales and Services | TI-01-N | Swales North of US192 Causeway | Town of Indialantic | Not provided | Swales North of U.S. 192 Causeway | Not provided. | Grass Swales without Swale Blocks or Raised Culverts | Completed | 2001 | 297 | 52 | B | 29 | Not provided | Not provided | Not provided | Not provided | N/A | Structural | 2013 | North Indian River Lagoon | Not provided | Not provided | Not provided | 50% of Wet Detention Effciency Calculation in Table 5 and TA | yes | 56.4711 | 162.1428
647 | Town of Indialantic | North IRL | B | IR8-11 | 0.36 | 0.48 | 0.11633 | 10.3446 | 1.3659 | 1.2034 | 0.1589 | 1430 | Professional Services | TI-01-N | Swales North of US192 Causeway | Town of Indialantic | Not provided | Swales North of U.S. 192 Causeway | Not provided. | Grass Swales without Swale Blocks or Raised Culverts | Completed | 2001 | 297 | 52 | B | 29 | Not provided | Not provided | Not provided | Not provided | N/A | Structural | 2013 | North Indian River Lagoon | Not provided | Not provided | Not provided | 50% of Wet Detention Effciency Calculation in Table 5 and TA | yes | 91.9349 | 470.7778
648 | Town of Indialantic | North IRL | B | IR8-11 | 0.36 | 0.48 | 0.089547 | 10.3446 | 1.3659 | 0.92632 | 0.12231 | 1410 | Retail Sales and Services | TI-01-N | Swales North of US192 Causeway | Town of Indialantic | Not provided | Swales North of U.S. 192 Causeway | Not provided. | Grass Swales without Swale Blocks or Raised Culverts | Completed | 2001 | 297 | 52 | B | 29 | Not provided | Not provided | Not provided | Not provided | N/A | Structural | 2013 | North Indian River Lagoon | Not provided | Not provided | Not provided | 50% of Wet Detention Effciency Calculation in Table 5 and TA | yes | 84.929 | 362.3828
649 | Town of Indialantic | North IRL | B | IR8-11 | 0.36 | 0.48 | 0.088669 | 10.3446 | 1.3659 | 0.91725 | 0.12111 | 1410 | Retail Sales and Services | TI-01-N | Swales North of US192 Causeway | Town of Indialantic | Not provided | Swales North of U.S. 192 Causeway | Not provided. | Grass Swales without Swale Blocks or Raised Culverts | Completed | 2001 | 297 | 52 | B | 29 | Not provided | Not provided | Not provided | Not provided | N/A | Structural | 2013 | North Indian River Lagoon | Not provided | Not provided | Not provided | 50% of Wet Detention Effciency Calculation in Table 5 and TA | yes | 78.6079 | 358.8317
650 | Town of Indialantic | North IRL | B | IR8-11 | 0.36 | 0.48 | 0.00057982 | 9.5844 | 1.4085 | 0.0055573 | 0.0008167 | 1200 | Residential, Medium Density-Two-five dwellingunits per acre | TI-01-N | Swales North of US192 Causeway | Town of Indialantic | Not provided | Swales North of U.S. 192 Causeway | Not provided. | Grass Swales without Swale Blocks or Raised Culverts | Completed | 2001 | 297 | 52 | B | 29 | Not provided | Not provided | Not provided | Not provided | N/A | Structural | 2013 | North Indian River Lagoon | Not provided | Not provided | Not provided | 50% of Wet Detention Effciency Calculation in Table 5 and TA | yes | 8.7334 | 2.3465
651 | Town of Indialantic | North IRL | B | IR8-11 | 0.36 | 0.48 | 0.097116 | 9.5844 | 1.4085 | 0.9308 | 0.13679 | 1210 | Fixed Single Family Units | TI-01-N | Swales North of US192 Causeway | Town of Indialantic | Not provided | Swales North of U.S. 192 Causeway | Not provided. | Grass Swales without Swale Blocks or Raised Culverts | Completed | 2001 | 297 | 52 | B | 29 | Not provided | Not provided | Not provided | Not provided | N/A | Structural | 2013 | North Indian River Lagoon | Not provided | Not provided | Not provided | 50% of Wet Detention Effciency Calculation in Table 5 and TA | yes | 93.0733 | 393.0142
652 | Town of Indialantic | North IRL | B | IR8-11 | 0.36 | 0.48 | 0.25834 | 9.5844 | 1.4085 | 2.476 | 0.36387 | 1210 | Fixed Single Family Units | TI-01-N | Swales North of US192 Causeway | Town of Indialantic | Not provided | Swales North of U.S. 192 Causeway | Not provided. | Grass Swales without Swale Blocks or Raised Culverts | Completed | 2001 | 297 | 52 | B | 29 | Not provided | Not provided | Not provided | Not provided | N/A | Structural | 2013 | North Indian River Lagoon | Not provided | Not provided | Not provided | 50% of Wet Detention Effciency Calculation in Table 5 and TA | yes | 148.0527 | 1045.4495
653 | Town of Indialantic | North IRL | B | IR8-11 | 0.36 | 0.48 | 0.11947 | 9.5844 | 1.4085 | 1.145 | 0.16827 | 1210 | Fixed Single Family Units | TI-01-N | Swales North of US192 Causeway | Town of Indialantic | Not provided | Swales North of U.S. 192 Causeway | Not provided. | Grass Swales without Swale Blocks or Raised Culverts | Completed | 2001 | 297 | 52 | B | 29 | Not provided | Not provided | Not provided | Not provided | N/A | Structural | 2013 | North Indian River Lagoon | Not provided | Not provided | Not provided | 50% of Wet Detention Effciency Calculation in Table 5 and TA | yes | 112.3269 | 483.4713
654 | Town of Indialantic | North IRL | B | IR8-11 | 0.36 | 0.48 | 0.093703 | 9.5844 | 1.4085 | 0.89809 | 0.13198 | 1210 | Fixed Single Family Units | TI-01-N | Swales North of US192 Causeway | Town of Indialantic | Not provided | Swales North of U.S. 192 Causeway | Not provided. | Grass Swales without Swale Blocks or Raised Culverts | Completed | 2001 | 297 | 52 | B | 29 | Not provided | Not provided | Not provided | Not provided | N/A | Structural | 2013 | North Indian River Lagoon | Not provided | Not provided | Not provided | 50% of Wet Detention Effciency Calculation in Table 5 and TA | yes | 98.5925 | 379.2046
655 | Town of Indialantic | North IRL | B | IR8-11 | 0.36 | 0.48 | 0.04856 | 9.5844 | 1.4085 | 0.46542 | 0.068397 | 1210 | Fixed Single Family Units | TI-01-N | Swales North of US192 Causeway | Town of Indialantic | Not provided | Swales North of U.S. 192 Causeway | Not provided. | Grass Swales without Swale Blocks or Raised Culverts | Completed | 2001 | 297 | 52 | B | 29 | Not provided | Not provided | Not provided | Not provided | N/A | Structural | 2013 | North Indian River Lagoon | Not provided | Not provided | Not provided | 50% of Wet Detention Effciency Calculation in Table 5 and TA | yes | 58.3999 | 196.514
656 | Town of Indialantic | North IRL | B | IR8-11 | 0.36 | 0.48 | 0.012958 | 9.5722 | 1.4068 | 0.12403 | 0.018228 | 1210 | Fixed Single Family Units | TI-01-N | Swales North of US192 Causeway | Town of Indialantic | Not provided | Swales North of U.S. 192 Causeway | Not provided. | Grass Swales without Swale Blocks or Raised Culverts | Completed | 2001 | 297 | 52 | B | 29 | Not provided | Not provided | Not provided | Not provided | N/A | Structural | 2013 | North Indian River Lagoon | Not provided | Not provided | Not provided | 50% of Wet Detention Effciency Calculation in Table 5 and TA | yes | 36.6213 | 52.4381
657 | Town of Indialantic | North IRL | B | IR8-11 | 0.36 | 0.48 | 0.19363 | 9.5722 | 1.4068 | 1.8534 | 0.27239 | 1210 | Fixed Single Family Units | TI-01-N | Swales North of US192 Causeway | Town of Indialantic | Not provided | Swales North of U.S. 192 Causeway | Not provided. | Grass Swales without Swale Blocks or Raised Culverts | Completed | 2001 | 297 | 52 | B | 29 | Not provided | Not provided | Not provided | Not provided | N/A | Structural | 2013 | North Indian River Lagoon | Not provided | Not provided | Not provided | 50% of Wet Detention Effciency Calculation in Table 5 and TA | yes | 112.6563 | 783.5802
658 | Town of Indialantic | North IRL | B | IR8-11 | 0.36 | 0.48 | 0.12234 | 9.5722 | 1.4068 | 1.171 | 0.1721 | 1210 | Fixed Single Family Units | TI-01-N | Swales North of US192 Causeway | Town of Indialantic | Not provided | Swales North of U.S. 192 Causeway | Not provided. | Grass Swales without Swale Blocks or Raised Culverts | Completed | 2001 | 297 | 52 | B | 29 | Not provided | Not provided | Not provided | Not provided | N/A | Structural | 2013 | North Indian River Lagoon | Not provided | Not provided | Not provided | 50% of Wet Detention Effciency Calculation in Table 5 and TA | yes | 93.2561 | 495.0852
659 | Town of Indialantic | North IRL | B | IR8-11 | 0.36 | 0.48 | 0.15099 | 9.5722 | 1.4068 | 1.4453 | 0.2124 | 1210 | Fixed Single Family Units | TI-01-N | Swales North of US192 Causeway | Town of Indialantic | Not provided | Swales North of U.S. 192 Causeway | Not provided. | Grass Swales without Swale Blocks or Raised Culverts | Completed | 2001 | 297 | 52 | B | 29 | Not provided | Not provided | Not provided | Not provided | N/A | Structural | 2013 | North Indian River Lagoon | Not provided | Not provided | Not provided | 50% of Wet Detention Effciency Calculation in Table 5 and TA | yes | 102.0318 | 611.0243
660 | Town of Indialantic | North IRL | B | IR8-11 | 0.36 | 0.48 | 0.000769 | 9.5722 | 1.4068 | 0.007361 | 0.0010818 | 1210 | Fixed Single Family Units | TI-01-N | Swales North of US192 Causeway | Town of Indialantic | Not provided | Swales North of U.S. 192 Causeway | Not provided. | Grass Swales without Swale Blocks or Raised Culverts | Completed | 2001 | 297 | 52 | B | 29 | Not provided | Not provided | Not provided | Not provided | N/A | Structural | 2013 | North Indian River Lagoon | Not provided | Not provided | Not provided | 50% of Wet Detention Effciency Calculation in Table 5 and TA | yes | 10.2048 | 3.112
661 | Town of Indialantic | North IRL | B | IR8-11 | 0.36 | 0.48 | 0.13708 | 9.5722 | 1.4068 | 1.3122 | 0.19284 | 1210 | Fixed Single Family Units | TI-01-N | Swales North of US192 Causeway | Town of Indialantic | Not provided | Swales North of U.S. 192 Causeway | Not provided. | Grass Swales without Swale Blocks or Raised Culverts | Completed | 2001 | 297 | 52 | B | 29 | Not provided | Not provided | Not provided | Not provided | N/A | Structural | 2013 | North Indian River Lagoon | Not provided | Not provided | Not provided | 50% of Wet Detention Effciency Calculation in Table 5 and TA | yes | 95.7953 | 554.7601
662 | Town of Indialantic | North IRL | B | IR8-11 | 0.36 | 0.48 | 0.0024471 | 9.5897 | 1.4093 | 0.023467 | 0.0034487 | 1200 | Residential, Medium Density-Two-five dwellingunits per acre | TI-01-N | Swales North of US192 Causeway | Town of Indialantic | Not provided | Swales North of U.S. 192 Causeway | Not provided. | Grass Swales without Swale Blocks or Raised Culverts | Completed | 2001 | 297 | 52 | B | 29 | Not provided | Not provided | Not provided | Not provided | N/A | Structural | 2013 | North Indian River Lagoon | Not provided | Not provided | Not provided | 50% of Wet Detention Effciency Calculation in Table 5 and TA | yes | 52.3856 | 9.9032
663 | Town of Indialantic | North IRL | B | IR8-11 | 0.36 | 0.48 | 0.067116 | 9.5897 | 1.4093 | 0.64362 | 0.094586 | 1200 | Residential, Medium Density-Two-five dwellingunits per acre | TI-01-N | Swales North of US192 Causeway | Town of Indialantic | Not provided | Swales North of U.S. 192 Causeway | Not provided. | Grass Swales without Swale Blocks or Raised Culverts | Completed | 2001 | 297 | 52 | B | 29 | Not provided | Not provided | Not provided | Not provided | N/A | Structural | 2013 | North Indian River Lagoon | Not provided | Not provided | Not provided | 50% of Wet Detention Effciency Calculation in Table 5 and TA | yes | 94.0503 | 271.6095
664 | Town of Indialantic | North IRL | B | IR8-11 | 0.36 | 0.48 | 0.036433 | 9.5897 | 1.4093 | 0.34938 | 0.051344 | 1210 | Fixed Single Family Units | TI-01-N | Swales North of US192 Causeway | Town of Indialantic | Not provided | Swales North of U.S. 192 Causeway | Not provided. | Grass Swales without Swale Blocks or Raised Culverts | Completed | 2001 | 297 | 52 | B | 29 | Not provided | Not provided | Not provided | Not provided | N/A | Structural | 2013 | North Indian River Lagoon | Not provided | Not provided | Not provided | 50% of Wet Detention Effciency Calculation in Table 5 and TA | yes | 70.3722 | 147.4377
665 | Town of Indialantic | North IRL | B | IR8-11 | 0.36 | 0.48 | 0.29497 | 9.5897 | 1.4093 | 2.8286 | 0.41569 | 1210 | Fixed Single Family Units | TI-01-N | Swales North of US192 Causeway | Town of Indialantic | Not provided | Swales North of U.S. 192 Causeway | Not provided. | Grass Swales without Swale Blocks or Raised Culverts | Completed | 2001 | 297 | 52 | B | 29 | Not provided | Not provided | Not provided | Not provided | N/A | Structural | 2013 | North Indian River Lagoon | Not provided | Not provided | Not provided | 50% of Wet Detention Effciency Calculation in Table 5 and TA | yes | 136.419 | 1193.6887
666 | Town of Indialantic | North IRL | B | IR8-11 | 0.36 | 0.48 | 0.17493 | 9.5897 | 1.4093 | 1.6775 | 0.24653 | 1210 | Fixed Single Family Units | TI-01-N | Swales North of US192 Causeway | Town of Indialantic | Not provided | Swales North of U.S. 192 Causeway | Not provided. | Grass Swales without Swale Blocks or Raised Culverts | Completed | 2001 | 297 | 52 | B | 29 | Not provided | Not provided | Not provided | Not provided | N/A | Structural | 2013 | North Indian River Lagoon | Not provided | Not provided | Not provided | 50% of Wet Detention Effciency Calculation in Table 5 and TA | yes | 114.3566 | 707.9142
667 | Town of Indialantic | North IRL | B | IR8-11 | 0.36 | 0.48 | 0.0026887 | 9.5897 | 1.4093 | 0.025783 | 0.0037891 | 1210 | Fixed Single Family Units | TI-01-N | Swales North of US192 Causeway | Town of Indialantic | Not provided | Swales North of U.S. 192 Causeway | Not provided. | Grass Swales without Swale Blocks or Raised Culverts | Completed | 2001 | 297 | 52 | B | 29 | Not provided | Not provided | Not provided | Not provided | N/A | Structural | 2013 | North Indian River Lagoon | Not provided | Not provided | Not provided | 50% of Wet Detention Effciency Calculation in Table 5 and TA | yes | 18.6747 | 10.8806
668 | Town of Indialantic | North IRL | B | IR8-11 | 0.36 | 0.48 | 0.04163 | 9.5897 | 1.4093 | 0.39922 | 0.058668 | 1210 | Fixed Single Family Units | TI-01-N | Swales North of US192 Causeway | Town of Indialantic | Not provided | Swales North of U.S. 192 Causeway | Not provided. | Grass Swales without Swale Blocks or Raised Culverts | Completed | 2001 | 297 | 52 | B | 29 | Not provided | Not provided | Not provided | Not provided | N/A | Structural | 2013 | North Indian River Lagoon | Not provided | Not provided | Not provided | 50% of Wet Detention Effciency Calculation in Table 5 and TA | yes | 62.8533 | 168.4693
669 | Town of Indialantic | North IRL | B | IR8-11 | 0.36 | 0.48 | 0.21359 | 9.5722 | 1.4068 | 2.0446 | 0.30048 | 1200 | Residential, Medium Density-Two-five dwellingunits per acre | TI-01-N | Swales North of US192 Causeway | Town of Indialantic | Not provided | Swales North of U.S. 192 Causeway | Not provided. | Grass Swales without Swale Blocks or Raised Culverts | Completed | 2001 | 297 | 52 | B | 29 | Not provided | Not provided | Not provided | Not provided | N/A | Structural | 2013 | North Indian River Lagoon | Not provided | Not provided | Not provided | 50% of Wet Detention Effciency Calculation in Table 5 and TA | yes | 134.692 | 864.3858
670 | Town of Indialantic | North IRL | B | IR8-11 | 0.36 | 0.48 | 0.0053734 | 9.5722 | 1.4068 | 0.051435 | 0.007559 | 1210 | Fixed Single Family Units | TI-01-N | Swales North of US192 Causeway | Town of Indialantic | Not provided | Swales North of U.S. 192 Causeway | Not provided. | Grass Swales without Swale Blocks or Raised Culverts | Completed | 2001 | 297 | 52 | B | 29 | Not provided | Not provided | Not provided | Not provided | N/A | Structural | 2013 | North Indian River Lagoon | Not provided | Not provided | Not provided | 50% of Wet Detention Effciency Calculation in Table 5 and TA | yes | 26.3833 | 21.7453
671 | Town of Indialantic | North IRL | B | IR8-11 | 0.36 | 0.48 | 0.015972 | 9.5722 | 1.4068 | 0.15289 | 0.022469 | 1210 | Fixed Single Family Units | TI-01-N | Swales North of US192 Causeway | Town of Indialantic | Not provided | Swales North of U.S. 192 Causeway | Not provided. | Grass Swales without Swale Blocks or Raised Culverts | Completed | 2001 | 297 | 52 | B | 29 | Not provided | Not provided | Not provided | Not provided | N/A | Structural | 2013 | North Indian River Lagoon | Not provided | Not provided | Not provided | 50% of Wet Detention Effciency Calculation in Table 5 and TA | yes | 34.1653 | 64.6368
672 | Town of Indialantic | North IRL | B | IR8-11 | 0.36 | 0.48 | 5.1735e-05 | 9.5722 | 1.4068 | 0.00049521 | 7.2778e-05 | 1210 | Fixed Single Family Units | TI-01-N | Swales North of US192 Causeway | Town of Indialantic | Not provided | Swales North of U.S. 192 Causeway | Not provided. | Grass Swales without Swale Blocks or Raised Culverts | Completed | 2001 | 297 | 52 | B | 29 | Not provided | Not provided | Not provided | Not provided | N/A | Structural | 2013 | North Indian River Lagoon | Not provided | Not provided | Not provided | 50% of Wet Detention Effciency Calculation in Table 5 and TA | yes | 2.5494 | 0.20936
673 | Town of Indialantic | North IRL | B | IR8-11 | 0.36 | 0.48 | 0.20946 | 9.5722 | 1.4068 | 2.005 | 0.29466 | 1210 | Fixed Single Family Units | TI-01-N | Swales North of US192 Causeway | Town of Indialantic | Not provided | Swales North of U.S. 192 Causeway | Not provided. | Grass Swales without Swale Blocks or Raised Culverts | Completed | 2001 | 297 | 52 | B | 29 | Not provided | Not provided | Not provided | Not provided | N/A | Structural | 2013 | North Indian River Lagoon | Not provided | Not provided | Not provided | 50% of Wet Detention Effciency Calculation in Table 5 and TA | yes | 120.0242 | 847.6603
674 | Town of Indialantic | North IRL | B | IR8-11 | 0.36 | 0.48 | 0.17331 | 9.5722 | 1.4068 | 1.659 | 0.24381 | 1210 | Fixed Single Family Units | TI-01-N | Swales North of US192 Causeway | Town of Indialantic | Not provided | Swales North of U.S. 192 Causeway | Not provided. | Grass Swales without Swale Blocks or Raised Culverts | Completed | 2001 | 297 | 52 | B | 29 | Not provided | Not provided | Not provided | Not provided | N/A | Structural | 2013 | North Indian River Lagoon | Not provided | Not provided | Not provided | 50% of Wet Detention Effciency Calculation in Table 5 and TA | yes | 107.5805 | 701.3625
675 | Town of Indialantic | North IRL | B | IR8-11 | 0.36 | 0.48 | 0.18063 | 11.9751 | 1.5813 | 2.1631 | 0.28563 | 1400 | Commercial and Services | TI-01-N | Swales North of US192 Causeway | Town of Indialantic | Not provided | Swales North of U.S. 192 Causeway | Not provided. | Grass Swales without Swale Blocks or Raised Culverts | Completed | 2001 | 297 | 52 | B | 29 | Not provided | Not provided | Not provided | Not provided | N/A | Structural | 2013 | North Indian River Lagoon | Not provided | Not provided | Not provided | 50% of Wet Detention Effciency Calculation in Table 5 and TA | yes | 139.116 | 730.9902
676 | Town of Indialantic | North IRL | B | IR8-11 | 0.36 | 0.48 | 0.0071659 | 11.9751 | 1.5813 | 0.085812 | 0.011331 | 1410 | Retail Sales and Services | TI-01-N | Swales North of US192 Causeway | Town of Indialantic | Not provided | Swales North of U.S. 192 Causeway | Not provided. | Grass Swales without Swale Blocks or Raised Culverts | Completed | 2001 | 297 | 52 | B | 29 | Not provided | Not provided | Not provided | Not provided | N/A | Structural | 2013 | North Indian River Lagoon | Not provided | Not provided | Not provided | 50% of Wet Detention Effciency Calculation in Table 5 and TA | yes | 30.0789 | 28.9993
677 | Town of Indialantic | North IRL | B | IR8-11 | 0.36 | 0.48 | 2.7871e-05 | 11.9751 | 1.5813 | 0.00033376 | 4.4072e-05 | 1430 | Professional Services | TI-01-N | Swales North of US192 Causeway | Town of Indialantic | Not provided | Swales North of U.S. 192 Causeway | Not provided. | Grass Swales without Swale Blocks or Raised Culverts | Completed | 2001 | 297 | 52 | B | 29 | Not provided | Not provided | Not provided | Not provided | N/A | Structural | 2013 | North Indian River Lagoon | Not provided | Not provided | Not provided | 50% of Wet Detention Effciency Calculation in Table 5 and TA | yes | 1.9927 | 0.11279
678 | Town of Indialantic | North IRL | B | IR8-11 | 0.36 | 0.48 | 0.42994 | 11.9751 | 1.5813 | 5.1485 | 0.67984 | 1430 | Professional Services | TI-01-N | Swales North of US192 Causeway | Town of Indialantic | Not provided | Swales North of U.S. 192 Causeway | Not provided. | Grass Swales without Swale Blocks or Raised Culverts | Completed | 2001 | 297 | 52 | B | 29 | Not provided | Not provided | Not provided | Not provided | N/A | Structural | 2013 | North Indian River Lagoon | Not provided | Not provided | Not provided | 50% of Wet Detention Effciency Calculation in Table 5 and TA | yes | 170.013 | 1739.8977
679 | Town of Indialantic | North IRL | B | IR8-11 | 0.36 | 0.48 | 0.22635 | 9.5844 | 1.4085 | 2.1694 | 0.31881 | 1200 | Residential, Medium Density-Two-five dwellingunits per acre | TI-01-N | Swales North of US192 Causeway | Town of Indialantic | Not provided | Swales North of U.S. 192 Causeway | Not provided. | Grass Swales without Swale Blocks or Raised Culverts | Completed | 2001 | 297 | 52 | B | 29 | Not provided | Not provided | Not provided | Not provided | N/A | Structural | 2013 | North Indian River Lagoon | Not provided | Not provided | Not provided | 50% of Wet Detention Effciency Calculation in Table 5 and TA | yes | 139.7604 | 915.9866
680 | Town of Indialantic | North IRL | B | IR8-11 | 0.36 | 0.48 | 0.075496 | 9.5844 | 1.4085 | 0.72358 | 0.10634 | 1210 | Fixed Single Family Units | TI-01-N | Swales North of US192 Causeway | Town of Indialantic | Not provided | Swales North of U.S. 192 Causeway | Not provided. | Grass Swales without Swale Blocks or Raised Culverts | Completed | 2001 | 297 | 52 | B | 29 | Not provided | Not provided | Not provided | Not provided | N/A | Structural | 2013 | North Indian River Lagoon | Not provided | Not provided | Not provided | 50% of Wet Detention Effciency Calculation in Table 5 and TA | yes | 82.6964 | 305.522
681 | Town of Indialantic | North IRL | B | IR8-11 | 0.36 | 0.48 | 0.00092487 | 9.5844 | 1.4085 | 0.0088644 | 0.0013027 | 1210 | Fixed Single Family Units | TI-01-N | Swales North of US192 Causeway | Town of Indialantic | Not provided | Swales North of U.S. 192 Causeway | Not provided. | Grass Swales without Swale Blocks or Raised Culverts | Completed | 2001 | 297 | 52 | B | 29 | Not provided | Not provided | Not provided | Not provided | N/A | Structural | 2013 | North Indian River Lagoon | Not provided | Not provided | Not provided | 50% of Wet Detention Effciency Calculation in Table 5 and TA | yes | 7.9278 | 3.7428
682 | Town of Indialantic | North IRL | B | IR8-11 | 0.36 | 0.48 | 0.068314 | 9.5844 | 1.4085 | 0.65475 | 0.096222 | 1210 | Fixed Single Family Units | TI-01-N | Swales North of US192 Causeway | Town of Indialantic | Not provided | Swales North of U.S. 192 Causeway | Not provided. | Grass Swales without Swale Blocks or Raised Culverts | Completed | 2001 | 297 | 52 | B | 29 | Not provided | Not provided | Not provided | Not provided | N/A | Structural | 2013 | North Indian River Lagoon | Not provided | Not provided | Not provided | 50% of Wet Detention Effciency Calculation in Table 5 and TA | yes | 75.7778 | 276.456
683 | Town of Indialantic | North IRL | B | IR8-11 | 0.36 | 0.48 | 0.010323 | 9.5844 | 1.4085 | 0.098941 | 0.01454 | 1210 | Fixed Single Family Units | TI-01-N | Swales North of US192 Causeway | Town of Indialantic | Not provided | Swales North of U.S. 192 Causeway | Not provided. | Grass Swales without Swale Blocks or Raised Culverts | Completed | 2001 | 297 | 52 | B | 29 | Not provided | Not provided | Not provided | Not provided | N/A | Structural | 2013 | North Indian River Lagoon | Not provided | Not provided | Not provided | 50% of Wet Detention Effciency Calculation in Table 5 and TA | yes | 36.7922 | 41.7761
684 | Town of Indialantic | North IRL | B | IR8-11 | 0.36 | 0.48 | 0.0055727 | 9.5844 | 1.4085 | 0.053411 | 0.0078492 | 1210 | Fixed Single Family Units | TI-01-N | Swales North of US192 Causeway | Town of Indialantic | Not provided | Swales North of U.S. 192 Causeway | Not provided. | Grass Swales without Swale Blocks or Raised Culverts | Completed | 2001 | 297 | 52 | B | 29 | Not provided | Not provided | Not provided | Not provided | N/A | Structural | 2013 | North Indian River Lagoon | Not provided | Not provided | Not provided | 50% of Wet Detention Effciency Calculation in Table 5 and TA | yes | 27.8951 | 22.5518
685 | Town of Indialantic | North IRL | B | IR8-11 | 0.36 | 0.48 | 0.23079 | 9.5844 | 1.4085 | 2.212 | 0.32507 | 1210 | Fixed Single Family Units | TI-01-N | Swales North of US192 Causeway | Town of Indialantic | Not provided | Swales North of U.S. 192 Causeway | Not provided. | Grass Swales without Swale Blocks or Raised Culverts | Completed | 2001 | 297 | 52 | B | 29 | Not provided | Not provided | Not provided | Not provided | N/A | Structural | 2013 | North Indian River Lagoon | Not provided | Not provided | Not provided | 50% of Wet Detention Effciency Calculation in Table 5 and TA | yes | 128.8867 | 933.9646
686 | Town of Indialantic | North IRL | B | IR8-11 | 0.36 | 0.48 | 0.50386 | 9.5675 | 1.4061 | 4.8207 | 0.70847 | 1200 | Residential, Medium Density-Two-five dwellingunits per acre | TI-01-N | Swales North of US192 Causeway | Town of Indialantic | Not provided | Swales North of U.S. 192 Causeway | Not provided. | Grass Swales without Swale Blocks or Raised Culverts | Completed | 2001 | 297 | 52 | B | 29 | Not provided | Not provided | Not provided | Not provided | N/A | Structural | 2013 | North Indian River Lagoon | Not provided | Not provided | Not provided | 50% of Wet Detention Effciency Calculation in Table 5 and TA | yes | 211.1219 | 2039.0648
687 | Town of Indialantic | North IRL | B | IR8-11 | 0.36 | 0.48 | 0.047434 | 9.5675 | 1.4061 | 0.45383 | 0.066696 | 1210 | Fixed Single Family Units | TI-01-N | Swales North of US192 Causeway | Town of Indialantic | Not provided | Swales North of U.S. 192 Causeway | Not provided. | Grass Swales without Swale Blocks or Raised Culverts | Completed | 2001 | 297 | 52 | B | 29 | Not provided | Not provided | Not provided | Not provided | N/A | Structural | 2013 | North Indian River Lagoon | Not provided | Not provided | Not provided | 50% of Wet Detention Effciency Calculation in Table 5 and TA | yes | 56.3783 | 191.9581
688 | Town of Indialantic | North IRL | B | IR8-11 | 0.36 | 0.48 | 0.058958 | 9.5675 | 1.4061 | 0.56408 | 0.082899 | 1210 | Fixed Single Family Units | TI-01-N | Swales North of US192 Causeway | Town of Indialantic | Not provided | Swales North of U.S. 192 Causeway | Not provided. | Grass Swales without Swale Blocks or Raised Culverts | Completed | 2001 | 297 | 52 | B | 29 | Not provided | Not provided | Not provided | Not provided | N/A | Structural | 2013 | North Indian River Lagoon | Not provided | Not provided | Not provided | 50% of Wet Detention Effciency Calculation in Table 5 and TA | yes | 82.4297 | 238.5932
689 | Town of Indialantic | North IRL | B | IR8-11 | 0.36 | 0.48 | 0.007508 | 9.5675 | 1.4061 | 0.071833 | 0.010557 | 1210 | Fixed Single Family Units | TI-01-N | Swales North of US192 Causeway | Town of Indialantic | Not provided | Swales North of U.S. 192 Causeway | Not provided. | Grass Swales without Swale Blocks or Raised Culverts | Completed | 2001 | 297 | 52 | B | 29 | Not provided | Not provided | Not provided | Not provided | N/A | Structural | 2013 | North Indian River Lagoon | Not provided | Not provided | Not provided | 50% of Wet Detention Effciency Calculation in Table 5 and TA | yes | 31.2063 | 30.3839
690 | Town of Indialantic | North IRL | B | IR8-11 | 0.36 | 0.48 | 0.34103 | 10.2034 | 1.6982 | 3.4796 | 0.57911 | 1200 | Residential, Medium Density-Two-five dwellingunits per acre | TI-01-N | Swales North of US192 Causeway | Town of Indialantic | Not provided | Swales North of U.S. 192 Causeway | Not provided. | Grass Swales without Swale Blocks or Raised Culverts | Completed | 2001 | 297 | 52 | B | 29 | Not provided | Not provided | Not provided | Not provided | N/A | Structural | 2013 | North Indian River Lagoon | Not provided | Not provided | Not provided | 50% of Wet Detention Effciency Calculation in Table 5 and TA | yes | 222.3139 | 1380.0815
691 | Town of Indialantic | North IRL | B | IR8-11 | 0.36 | 0.48 | 0.0038971 | 10.2034 | 1.6982 | 0.039763 | 0.0066179 | 1430 | Professional Services | TI-01-N | Swales North of US192 Causeway | Town of Indialantic | Not provided | Swales North of U.S. 192 Causeway | Not provided. | Grass Swales without Swale Blocks or Raised Culverts | Completed | 2001 | 297 | 52 | B | 29 | Not provided | Not provided | Not provided | Not provided | N/A | Structural | 2013 | North Indian River Lagoon | Not provided | Not provided | Not provided | 50% of Wet Detention Effciency Calculation in Table 5 and TA | yes | 22.3589 | 15.771
692 | Town of Indialantic | North IRL | B | IR8-11 | 0.36 | 0.48 | 0.028266 | 10.2034 | 1.6982 | 0.28841 | 0.048 | 1210 | Fixed Single Family Units | TI-01-N | Swales North of US192 Causeway | Town of Indialantic | Not provided | Swales North of U.S. 192 Causeway | Not provided. | Grass Swales without Swale Blocks or Raised Culverts | Completed | 2001 | 297 | 52 | B | 29 | Not provided | Not provided | Not provided | Not provided | N/A | Structural | 2013 | North Indian River Lagoon | Not provided | Not provided | Not provided | 50% of Wet Detention Effciency Calculation in Table 5 and TA | yes | 47.5363 | 114.3891
693 | Town of Indialantic | North IRL | B | IR8-11 | 0.36 | 0.48 | 0.05657 | 10.2034 | 1.6982 | 0.5772 | 0.096064 | 1330 | Residential, High density; Multiple Dwelling Units, Low Rise <Two stories or less> | TI-01-N | Swales North of US192 Causeway | Town of Indialantic | Not provided | Swales North of U.S. 192 Causeway | Not provided. | Grass Swales without Swale Blocks or Raised Culverts | Completed | 2001 | 297 | 52 | B | 29 | Not provided | Not provided | Not provided | Not provided | N/A | Structural | 2013 | North Indian River Lagoon | Not provided | Not provided | Not provided | 50% of Wet Detention Effciency Calculation in Table 5 and TA | yes | 61.8332 | 228.9296
694 | Town of Indialantic | North IRL | B | IR8-11 | 0.36 | 0.48 | 0.188 | 10.2034 | 1.6982 | 1.9183 | 0.31926 | 1330 | Residential, High density; Multiple Dwelling Units, Low Rise <Two stories or less> | TI-01-N | Swales North of US192 Causeway | Town of Indialantic | Not provided | Swales North of U.S. 192 Causeway | Not provided. | Grass Swales without Swale Blocks or Raised Culverts | Completed | 2001 | 297 | 52 | B | 29 | Not provided | Not provided | Not provided | Not provided | N/A | Structural | 2013 | North Indian River Lagoon | Not provided | Not provided | Not provided | 50% of Wet Detention Effciency Calculation in Table 5 and TA | yes | 113.0325 | 760.8289
695 | Town of Indialantic | North IRL | B | IR8-11 | 0.36 | 0.48 | 0.13048 | 9.5517 | 1.4046 | 1.2463 | 0.18326 | 1200 | Residential, Medium Density-Two-five dwellingunits per acre | TI-01-N | Swales North of US192 Causeway | Town of Indialantic | Not provided | Swales North of U.S. 192 Causeway | Not provided. | Grass Swales without Swale Blocks or Raised Culverts | Completed | 2001 | 297 | 52 | B | 29 | Not provided | Not provided | Not provided | Not provided | N/A | Structural | 2013 | North Indian River Lagoon | Not provided | Not provided | Not provided | 50% of Wet Detention Effciency Calculation in Table 5 and TA | yes | 122.2617 | 528.0154
696 | Town of Indialantic | North IRL | B | IR8-11 | 0.36 | 0.48 | 0.0086691 | 9.5517 | 1.4046 | 0.082805 | 0.012176 | 1200 | Residential, Medium Density-Two-five dwellingunits per acre | TI-01-N | Swales North of US192 Causeway | Town of Indialantic | Not provided | Swales North of U.S. 192 Causeway | Not provided. | Grass Swales without Swale Blocks or Raised Culverts | Completed | 2001 | 297 | 52 | B | 29 | Not provided | Not provided | Not provided | Not provided | N/A | Structural | 2013 | North Indian River Lagoon | Not provided | Not provided | Not provided | 50% of Wet Detention Effciency Calculation in Table 5 and TA | yes | 37.3388 | 35.0826
697 | Natural Lands | North IRL | B | IR8-11 | 0.36 | 0.48 | 0.0036529 | 9.5517 | 1.4046 | 0.034892 | 0.0051307 | 3100 | Herbaceous Dry Prairie | TI-01-N | Swales North of US192 Causeway | Town of Indialantic | Not provided | Swales North of U.S. 192 Causeway | Not provided. | Grass Swales without Swale Blocks or Raised Culverts | Completed | 2001 | 297 | 52 | B | 29 | Not provided | Not provided | Not provided | Not provided | N/A | Structural | 2013 | North Indian River Lagoon | Not provided | Not provided | Not provided | 50% of Wet Detention Effciency Calculation in Table 5 and TA | yes | 22.0239 | 14.7828
698 | Town of Indialantic | North IRL | B | IR8-11 | 0.36 | 0.48 | 0.2911 | 9.5517 | 1.4046 | 2.7805 | 0.40887 | 1210 | Fixed Single Family Units | TI-01-N | Swales North of US192 Causeway | Town of Indialantic | Not provided | Swales North of U.S. 192 Causeway | Not provided. | Grass Swales without Swale Blocks or Raised Culverts | Completed | 2001 | 297 | 52 | B | 29 | Not provided | Not provided | Not provided | Not provided | N/A | Structural | 2013 | North Indian River Lagoon | Not provided | Not provided | Not provided | 50% of Wet Detention Effciency Calculation in Table 5 and TA | yes | 136.0423 | 1178.0392
699 | Town of Indialantic | North IRL | B | IR8-11 | 0.36 | 0.48 | 0.0014792 | 9.5517 | 1.4046 | 0.014128 | 0.0020775 | 1330 | Residential, High density; Multiple Dwelling Units, Low Rise <Two stories or less> | TI-01-N | Swales North of US192 Causeway | Town of Indialantic | Not provided | Swales North of U.S. 192 Causeway | Not provided. | Grass Swales without Swale Blocks or Raised Culverts | Completed | 2001 | 297 | 52 | B | 29 | Not provided | Not provided | Not provided | Not provided | N/A | Structural | 2013 | North Indian River Lagoon | Not provided | Not provided | Not provided | 50% of Wet Detention Effciency Calculation in Table 5 and TA | yes | 13.9814 | 5.9859
700 | Town of Indialantic | North IRL | B | IR8-11 | 0.36 | 0.48 | 0.0024726 | 9.5517 | 1.4046 | 0.023617 | 0.0034729 | 1210 | Fixed Single Family Units | TI-01-N | Swales North of US192 Causeway | Town of Indialantic | Not provided | Swales North of U.S. 192 Causeway | Not provided. | Grass Swales without Swale Blocks or Raised Culverts | Completed | 2001 | 297 | 52 | B | 29 | Not provided | Not provided | Not provided | Not provided | N/A | Structural | 2013 | North Indian River Lagoon | Not provided | Not provided | Not provided | 50% of Wet Detention Effciency Calculation in Table 5 and TA | yes | 13.0139 | 10.0062
701 | Town of Indialantic | North IRL | B | IR8-11 | 0.36 | 0.48 | 0.060859 | 9.5517 | 1.4046 | 0.58131 | 0.08548 | 1210 | Fixed Single Family Units | TI-01-N | Swales North of US192 Causeway | Town of Indialantic | Not provided | Swales North of U.S. 192 Causeway | Not provided. | Grass Swales without Swale Blocks or Raised Culverts | Completed | 2001 | 297 | 52 | B | 29 | Not provided | Not provided | Not provided | Not provided | N/A | Structural | 2013 | North Indian River Lagoon | Not provided | Not provided | Not provided | 50% of Wet Detention Effciency Calculation in Table 5 and TA | yes | 92.6462 | 246.2893
702 | Town of Indialantic | North IRL | B | IR8-11 | 0.36 | 0.48 | 0.11906 | 9.5517 | 1.4046 | 1.1372 | 0.16722 | 1210 | Fixed Single Family Units | TI-01-N | Swales North of US192 Causeway | Town of Indialantic | Not provided | Swales North of U.S. 192 Causeway | Not provided. | Grass Swales without Swale Blocks or Raised Culverts | Completed | 2001 | 297 | 52 | B | 29 | Not provided | Not provided | Not provided | Not provided | N/A | Structural | 2013 | North Indian River Lagoon | Not provided | Not provided | Not provided | 50% of Wet Detention Effciency Calculation in Table 5 and TA | yes | 95.4822 | 481.7986
703 | Town of Indialantic | North IRL | B | IR8-11 | 0.36 | 0.48 | 0.21027 | 9.5897 | 1.4093 | 2.0164 | 0.29632 | 1200 | Residential, Medium Density-Two-five dwellingunits per acre | TI-01-N | Swales North of US192 Causeway | Town of Indialantic | Not provided | Swales North of U.S. 192 Causeway | Not provided. | Grass Swales without Swale Blocks or Raised Culverts | Completed | 2001 | 297 | 52 | B | 29 | Not provided | Not provided | Not provided | Not provided | N/A | Structural | 2013 | North Indian River Lagoon | Not provided | Not provided | Not provided | 50% of Wet Detention Effciency Calculation in Table 5 and TA | yes | 137.1101 | 850.9138
704 | Town of Indialantic | North IRL | B | IR8-11 | 0.36 | 0.48 | 0.035943 | 9.5897 | 1.4093 | 0.34469 | 0.050655 | 1210 | Fixed Single Family Units | TI-01-N | Swales North of US192 Causeway | Town of Indialantic | Not provided | Swales North of U.S. 192 Causeway | Not provided. | Grass Swales without Swale Blocks or Raised Culverts | Completed | 2001 | 297 | 52 | B | 29 | Not provided | Not provided | Not provided | Not provided | N/A | Structural | 2013 | North Indian River Lagoon | Not provided | Not provided | Not provided | 50% of Wet Detention Effciency Calculation in Table 5 and TA | yes | 68.691 | 145.4578
705 | Town of Indialantic | North IRL | B | IR8-11 | 0.36 | 0.48 | 0.03883 | 9.5897 | 1.4093 | 0.37237 | 0.054723 | 1210 | Fixed Single Family Units | TI-01-N | Swales North of US192 Causeway | Town of Indialantic | Not provided | Swales North of U.S. 192 Causeway | Not provided. | Grass Swales without Swale Blocks or Raised Culverts | Completed | 2001 | 297 | 52 | B | 29 | Not provided | Not provided | Not provided | Not provided | N/A | Structural | 2013 | North Indian River Lagoon | Not provided | Not provided | Not provided | 50% of Wet Detention Effciency Calculation in Table 5 and TA | yes | 50.8904 | 157.1391
706 | Town of Indialantic | North IRL | B | IR8-11 | 0.36 | 0.48 | 0.12789 | 9.5897 | 1.4093 | 1.2264 | 0.18023 | 1210 | Fixed Single Family Units | TI-01-N | Swales North of US192 Causeway | Town of Indialantic | Not provided | Swales North of U.S. 192 Causeway | Not provided. | Grass Swales without Swale Blocks or Raised Culverts | Completed | 2001 | 297 | 52 | B | 29 | Not provided | Not provided | Not provided | Not provided | N/A | Structural | 2013 | North Indian River Lagoon | Not provided | Not provided | Not provided | 50% of Wet Detention Effciency Calculation in Table 5 and TA | yes | 92.4364 | 517.5448
707 | Town of Indialantic | North IRL | B | IR8-11 | 0.36 | 0.48 | 0.20313 | 9.5897 | 1.4093 | 1.948 | 0.28627 | 1210 | Fixed Single Family Units | TI-01-N | Swales North of US192 Causeway | Town of Indialantic | Not provided | Swales North of U.S. 192 Causeway | Not provided. | Grass Swales without Swale Blocks or Raised Culverts | Completed | 2001 | 297 | 52 | B | 29 | Not provided | Not provided | Not provided | Not provided | N/A | Structural | 2013 | North Indian River Lagoon | Not provided | Not provided | Not provided | 50% of Wet Detention Effciency Calculation in Table 5 and TA | yes | 114.5887 | 822.043
708 | Town of Indialantic | North IRL | B | IR8-11 | 0.36 | 0.48 | 0.0017054 | 9.5897 | 1.4093 | 0.016354 | 0.0024034 | 1210 | Fixed Single Family Units | TI-01-N | Swales North of US192 Causeway | Town of Indialantic | Not provided | Swales North of U.S. 192 Causeway | Not provided. | Grass Swales without Swale Blocks or Raised Culverts | Completed | 2001 | 297 | 52 | B | 29 | Not provided | Not provided | Not provided | Not provided | N/A | Structural | 2013 | North Indian River Lagoon | Not provided | Not provided | Not provided | 50% of Wet Detention Effciency Calculation in Table 5 and TA | yes | 15.2317 | 6.9016
709 | Town of Indialantic | North IRL | B | IR8-11 | 0.36 | 0.48 | 0.036948 | 9.5722 | 1.4068 | 0.35367 | 0.051977 | 1200 | Residential, Medium Density-Two-five dwellingunits per acre | TI-01-N | Swales North of US192 Causeway | Town of Indialantic | Not provided | Swales North of U.S. 192 Causeway | Not provided. | Grass Swales without Swale Blocks or Raised Culverts | Completed | 2001 | 297 | 52 | B | 29 | Not provided | Not provided | Not provided | Not provided | N/A | Structural | 2013 | North Indian River Lagoon | Not provided | Not provided | Not provided | 50% of Wet Detention Effciency Calculation in Table 5 and TA | yes | 69.3095 | 149.5234
710 | Town of Indialantic | North IRL | B | IR8-11 | 0.36 | 0.48 | 0.11872 | 9.5722 | 1.4068 | 1.1364 | 0.16701 | 1210 | Fixed Single Family Units | TI-01-N | Swales North of US192 Causeway | Town of Indialantic | Not provided | Swales North of U.S. 192 Causeway | Not provided. | Grass Swales without Swale Blocks or Raised Culverts | Completed | 2001 | 297 | 52 | B | 29 | Not provided | Not provided | Not provided | Not provided | N/A | Structural | 2013 | North Indian River Lagoon | Not provided | Not provided | Not provided | 50% of Wet Detention Effciency Calculation in Table 5 and TA | yes | 95.1758 | 480.4375
711 | Town of Indialantic | North IRL | B | IR8-11 | 0.36 | 0.48 | 0.012865 | 9.5722 | 1.4068 | 0.12314 | 0.018097 | 1210 | Fixed Single Family Units | TI-01-N | Swales North of US192 Causeway | Town of Indialantic | Not provided | Swales North of U.S. 192 Causeway | Not provided. | Grass Swales without Swale Blocks or Raised Culverts | Completed | 2001 | 297 | 52 | B | 29 | Not provided | Not provided | Not provided | Not provided | N/A | Structural | 2013 | North Indian River Lagoon | Not provided | Not provided | Not provided | 50% of Wet Detention Effciency Calculation in Table 5 and TA | yes | 29.2654 | 52.0611
712 | Town of Indialantic | North IRL | B | IR8-11 | 0.36 | 0.48 | 0.23112 | 9.5722 | 1.4068 | 2.2124 | 0.32513 | 1210 | Fixed Single Family Units | TI-01-N | Swales North of US192 Causeway | Town of Indialantic | Not provided | Swales North of U.S. 192 Causeway | Not provided. | Grass Swales without Swale Blocks or Raised Culverts | Completed | 2001 | 297 | 52 | B | 29 | Not provided | Not provided | Not provided | Not provided | N/A | Structural | 2013 | North Indian River Lagoon | Not provided | Not provided | Not provided | 50% of Wet Detention Effciency Calculation in Table 5 and TA | yes | 120.2999 | 935.3258
713 | Town of Indialantic | North IRL | B | IR8-11 | 0.36 | 0.48 | 0.17442 | 9.5722 | 1.4068 | 1.6696 | 0.24537 | 1210 | Fixed Single Family Units | TI-01-N | Swales North of US192 Causeway | Town of Indialantic | Not provided | Swales North of U.S. 192 Causeway | Not provided. | Grass Swales without Swale Blocks or Raised Culverts | Completed | 2001 | 297 | 52 | B | 29 | Not provided | Not provided | Not provided | Not provided | N/A | Structural | 2013 | North Indian River Lagoon | Not provided | Not provided | Not provided | 50% of Wet Detention Effciency Calculation in Table 5 and TA | yes | 119.0821 | 705.8533
714 | Town of Indialantic | North IRL | B | IR8-11 | 0.36 | 0.48 | 0.0025291 | 9.5722 | 1.4068 | 0.024209 | 0.0035579 | 1210 | Fixed Single Family Units | TI-01-N | Swales North of US192 Causeway | Town of Indialantic | Not provided | Swales North of U.S. 192 Causeway | Not provided. | Grass Swales without Swale Blocks or Raised Culverts | Completed | 2001 | 297 | 52 | B | 29 | Not provided | Not provided | Not provided | Not provided | N/A | Structural | 2013 | North Indian River Lagoon | Not provided | Not provided | Not provided | 50% of Wet Detention Effciency Calculation in Table 5 and TA | yes | 18.3445 | 10.235
715 | Town of Indialantic | North IRL | B | IR8-11 | 0.36 | 0.48 | 0.041159 | 9.5722 | 1.4068 | 0.39398 | 0.0579 | 1210 | Fixed Single Family Units | TI-01-N | Swales North of US192 Causeway | Town of Indialantic | Not provided | Swales North of U.S. 192 Causeway | Not provided. | Grass Swales without Swale Blocks or Raised Culverts | Completed | 2001 | 297 | 52 | B | 29 | Not provided | Not provided | Not provided | Not provided | N/A | Structural | 2013 | North Indian River Lagoon | Not provided | Not provided | Not provided | 50% of Wet Detention Effciency Calculation in Table 5 and TA | yes | 66.0149 | 166.5639
716 | Town of Indialantic | North IRL | B | IR8-11 | 0.36 | 0.48 | 0.23115 | 9.5602 | 1.405 | 2.2098 | 0.32477 | 1200 | Residential, Medium Density-Two-five dwellingunits per acre | TI-01-N | Swales North of US192 Causeway | Town of Indialantic | Not provided | Swales North of U.S. 192 Causeway | Not provided. | Grass Swales without Swale Blocks or Raised Culverts | Completed | 2001 | 297 | 52 | B | 29 | Not provided | Not provided | Not provided | Not provided | N/A | Structural | 2013 | North Indian River Lagoon | Not provided | Not provided | Not provided | 50% of Wet Detention Effciency Calculation in Table 5 and TA | yes | 139.0805 | 935.4319
717 | Town of Indialantic | North IRL | B | IR8-11 | 0.36 | 0.48 | 0.0034348 | 9.5602 | 1.405 | 0.032837 | 0.0048259 | 1210 | Fixed Single Family Units | TI-01-N | Swales North of US192 Causeway | Town of Indialantic | Not provided | Swales North of U.S. 192 Causeway | Not provided. | Grass Swales without Swale Blocks or Raised Culverts | Completed | 2001 | 297 | 52 | B | 29 | Not provided | Not provided | Not provided | Not provided | N/A | Structural | 2013 | North Indian River Lagoon | Not provided | Not provided | Not provided | 50% of Wet Detention Effciency Calculation in Table 5 and TA | yes | 21.2533 | 13.9001
718 | Town of Indialantic | North IRL | B | IR8-11 | 0.36 | 0.48 | 0.017286 | 9.5602 | 1.405 | 0.16526 | 0.024287 | 1210 | Fixed Single Family Units | TI-01-N | Swales North of US192 Causeway | Town of Indialantic | Not provided | Swales North of U.S. 192 Causeway | Not provided. | Grass Swales without Swale Blocks or Raised Culverts | Completed | 2001 | 297 | 52 | B | 29 | Not provided | Not provided | Not provided | Not provided | N/A | Structural | 2013 | North Indian River Lagoon | Not provided | Not provided | Not provided | 50% of Wet Detention Effciency Calculation in Table 5 and TA | yes | 47.4823 | 69.955
719 | Town of Indialantic | North IRL | B | IR8-11 | 0.36 | 0.48 | 0.039292 | 9.5602 | 1.405 | 0.37564 | 0.055206 | 1210 | Fixed Single Family Units | TI-01-N | Swales North of US192 Causeway | Town of Indialantic | Not provided | Swales North of U.S. 192 Causeway | Not provided. | Grass Swales without Swale Blocks or Raised Culverts | Completed | 2001 | 297 | 52 | B | 29 | Not provided | Not provided | Not provided | Not provided | N/A | Structural | 2013 | North Indian River Lagoon | Not provided | Not provided | Not provided | 50% of Wet Detention Effciency Calculation in Table 5 and TA | yes | 52.7272 | 159.0101
720 | Town of Indialantic | North IRL | B | IR8-11 | 0.36 | 0.48 | 0.066073 | 9.5602 | 1.405 | 0.63167 | 0.092834 | 1210 | Fixed Single Family Units | TI-01-N | Swales North of US192 Causeway | Town of Indialantic | Not provided | Swales North of U.S. 192 Causeway | Not provided. | Grass Swales without Swale Blocks or Raised Culverts | Completed | 2001 | 297 | 52 | B | 29 | Not provided | Not provided | Not provided | Not provided | N/A | Structural | 2013 | North Indian River Lagoon | Not provided | Not provided | Not provided | 50% of Wet Detention Effciency Calculation in Table 5 and TA | yes | 79.235 | 267.3895
721 | Town of Indialantic | North IRL | B | IR8-11 | 0.36 | 0.48 | 0.19804 | 9.5602 | 1.405 | 1.8933 | 0.27825 | 1210 | Fixed Single Family Units | TI-01-N | Swales North of US192 Causeway | Town of Indialantic | Not provided | Swales North of U.S. 192 Causeway | Not provided. | Grass Swales without Swale Blocks or Raised Culverts | Completed | 2001 | 297 | 52 | B | 29 | Not provided | Not provided | Not provided | Not provided | N/A | Structural | 2013 | North Indian River Lagoon | Not provided | Not provided | Not provided | 50% of Wet Detention Effciency Calculation in Table 5 and TA | yes | 112.486 | 801.451
722 | Town of Indialantic | North IRL | B | IR8-11 | 0.36 | 0.48 | 0.059909 | 9.5602 | 1.405 | 0.57274 | 0.084173 | 1210 | Fixed Single Family Units | TI-01-N | Swales North of US192 Causeway | Town of Indialantic | Not provided | Swales North of U.S. 192 Causeway | Not provided. | Grass Swales without Swale Blocks or Raised Culverts | Completed | 2001 | 297 | 52 | B | 29 | Not provided | Not provided | Not provided | Not provided | N/A | Structural | 2013 | North Indian River Lagoon | Not provided | Not provided | Not provided | 50% of Wet Detention Effciency Calculation in Table 5 and TA | yes | 64.9074 | 242.4427
723 | Town of Indialantic | North IRL | B | IR8-11 | 0.36 | 0.48 | 0.0025748 | 9.5602 | 1.405 | 0.024615 | 0.0036176 | 1210 | Fixed Single Family Units | TI-01-N | Swales North of US192 Causeway | Town of Indialantic | Not provided | Swales North of U.S. 192 Causeway | Not provided. | Grass Swales without Swale Blocks or Raised Culverts | Completed | 2001 | 297 | 52 | B | 29 | Not provided | Not provided | Not provided | Not provided | N/A | Structural | 2013 | North Indian River Lagoon | Not provided | Not provided | Not provided | 50% of Wet Detention Effciency Calculation in Table 5 and TA | yes | 13.1964 | 10.4197
724 | Town of Indialantic | North IRL | B | IR8-11 | 0.36 | 0.48 | 0.1593 | 9.651 | 1.5939 | 1.5374 | 0.25392 | 1200 | Residential, Medium Density-Two-five dwellingunits per acre | TI-01-N | Swales North of US192 Causeway | Town of Indialantic | Not provided | Swales North of U.S. 192 Causeway | Not provided. | Grass Swales without Swale Blocks or Raised Culverts | Completed | 2001 | 297 | 52 | B | 29 | Not provided | Not provided | Not provided | Not provided | N/A | Structural | 2013 | North Indian River Lagoon | Not provided | Not provided | Not provided | 50% of Wet Detention Effciency Calculation in Table 5 and TA | yes | 104.8044 | 644.684
725 | Town of Indialantic | North IRL | B | IR8-11 | 0.36 | 0.48 | 0.01056 | 9.651 | 1.5939 | 0.10191 | 0.016831 | 1200 | Residential, Medium Density-Two-five dwellingunits per acre | TI-01-N | Swales North of US192 Causeway | Town of Indialantic | Not provided | Swales North of U.S. 192 Causeway | Not provided. | Grass Swales without Swale Blocks or Raised Culverts | Completed | 2001 | 297 | 52 | B | 29 | Not provided | Not provided | Not provided | Not provided | N/A | Structural | 2013 | North Indian River Lagoon | Not provided | Not provided | Not provided | 50% of Wet Detention Effciency Calculation in Table 5 and TA | yes | 54.5036 | 42.7331
726 | Natural Lands | North IRL | B | IR8-11 | 0.36 | 0.48 | 0.093116 | 9.651 | 1.5939 | 0.89866 | 0.14842 | 3100 | Herbaceous Dry Prairie | TI-01-N | Swales North of US192 Causeway | Town of Indialantic | Not provided | Swales North of U.S. 192 Causeway | Not provided. | Grass Swales without Swale Blocks or Raised Culverts | Completed | 2001 | 297 | 52 | B | 29 | Not provided | Not provided | Not provided | Not provided | N/A | Structural | 2013 | North Indian River Lagoon | Not provided | Not provided | Not provided | 50% of Wet Detention Effciency Calculation in Table 5 and TA | yes | 79.3288 | 376.8271
727 | Town of Indialantic | North IRL | B | IR8-11 | 0.36 | 0.48 | 0.075837 | 9.651 | 1.5939 | 0.7319 | 0.12088 | 1210 | Fixed Single Family Units | TI-01-N | Swales North of US192 Causeway | Town of Indialantic | Not provided | Swales North of U.S. 192 Causeway | Not provided. | Grass Swales without Swale Blocks or Raised Culverts | Completed | 2001 | 297 | 52 | B | 29 | Not provided | Not provided | Not provided | Not provided | N/A | Structural | 2013 | North Indian River Lagoon | Not provided | Not provided | Not provided | 50% of Wet Detention Effciency Calculation in Table 5 and TA | yes | 79.4744 | 306.8998
728 | Town of Indialantic | North IRL | B | IR8-11 | 0.36 | 0.48 | 0.019601 | 9.651 | 1.5939 | 0.18917 | 0.031243 | 1210 | Fixed Single Family Units | TI-01-N | Swales North of US192 Causeway | Town of Indialantic | Not provided | Swales North of U.S. 192 Causeway | Not provided. | Grass Swales without Swale Blocks or Raised Culverts | Completed | 2001 | 297 | 52 | B | 29 | Not provided | Not provided | Not provided | Not provided | N/A | Structural | 2013 | North Indian River Lagoon | Not provided | Not provided | Not provided | 50% of Wet Detention Effciency Calculation in Table 5 and TA | yes | 52.5782 | 79.3232
729 | Town of Indialantic | North IRL | B | IR8-11 | 0.36 | 0.48 | 0.22757 | 9.651 | 1.5939 | 2.1963 | 0.36274 | 1330 | Residential, High density; Multiple Dwelling Units, Low Rise <Two stories or less> | TI-01-N | Swales North of US192 Causeway | Town of Indialantic | Not provided | Swales North of U.S. 192 Causeway | Not provided. | Grass Swales without Swale Blocks or Raised Culverts | Completed | 2001 | 297 | 52 | B | 29 | Not provided | Not provided | Not provided | Not provided | N/A | Structural | 2013 | North Indian River Lagoon | Not provided | Not provided | Not provided | 50% of Wet Detention Effciency Calculation in Table 5 and TA | yes | 119.7869 | 920.954
730 | Town of Indialantic | North IRL | B | IR8-11 | 0.36 | 0.48 | 0.031773 | 9.651 | 1.5939 | 0.30664 | 0.050644 | 1210 | Fixed Single Family Units | TI-01-N | Swales North of US192 Causeway | Town of Indialantic | Not provided | Swales North of U.S. 192 Causeway | Not provided. | Grass Swales without Swale Blocks or Raised Culverts | Completed | 2001 | 297 | 52 | B | 29 | Not provided | Not provided | Not provided | Not provided | N/A | Structural | 2013 | North Indian River Lagoon | Not provided | Not provided | Not provided | 50% of Wet Detention Effciency Calculation in Table 5 and TA | yes | 46.9051 | 128.5788
731 | Town of Indialantic | North IRL | B | IR8-11 | 0.36 | 0.48 | 0.17151 | 9.5932 | 1.4096 | 1.6454 | 0.24177 | 1200 | Residential, Medium Density-Two-five dwellingunits per acre | TI-01-N | Swales North of US192 Causeway | Town of Indialantic | Not provided | Swales North of U.S. 192 Causeway | Not provided. | Grass Swales without Swale Blocks or Raised Culverts | Completed | 2001 | 297 | 52 | B | 29 | Not provided | Not provided | Not provided | Not provided | N/A | Structural | 2013 | North Indian River Lagoon | Not provided | Not provided | Not provided | 50% of Wet Detention Effciency Calculation in Table 5 and TA | yes | 132.6905 | 694.0885
732 | Town of Indialantic | North IRL | B | IR8-11 | 0.36 | 0.48 | 6.7274e-05 | 9.5932 | 1.4096 | 0.00064537 | 9.4832e-05 | 1210 | Fixed Single Family Units | TI-01-N | Swales North of US192 Causeway | Town of Indialantic | Not provided | Swales North of U.S. 192 Causeway | Not provided. | Grass Swales without Swale Blocks or Raised Culverts | Completed | 2001 | 297 | 52 | B | 29 | Not provided | Not provided | Not provided | Not provided | N/A | Structural | 2013 | North Indian River Lagoon | Not provided | Not provided | Not provided | 50% of Wet Detention Effciency Calculation in Table 5 and TA | yes | 2.6712 | 0.27225
733 | Town of Indialantic | North IRL | B | IR8-11 | 0.36 | 0.48 | 7.1216e-06 | 9.5932 | 1.4096 | 6.8318e-05 | 1.0039e-05 | 1210 | Fixed Single Family Units | TI-01-N | Swales North of US192 Causeway | Town of Indialantic | Not provided | Swales North of U.S. 192 Causeway | Not provided. | Grass Swales without Swale Blocks or Raised Culverts | Completed | 2001 | 297 | 52 | B | 29 | Not provided | Not provided | Not provided | Not provided | N/A | Structural | 2013 | North Indian River Lagoon | Not provided | Not provided | Not provided | 50% of Wet Detention Effciency Calculation in Table 5 and TA | yes | 1.311 | 0.02882
734 | Town of Indialantic | North IRL | B | IR8-11 | 0.36 | 0.48 | 0.0010535 | 9.5932 | 1.4096 | 0.010107 | 0.0014851 | 1210 | Fixed Single Family Units | TI-01-N | Swales North of US192 Causeway | Town of Indialantic | Not provided | Swales North of U.S. 192 Causeway | Not provided. | Grass Swales without Swale Blocks or Raised Culverts | Completed | 2001 | 297 | 52 | B | 29 | Not provided | Not provided | Not provided | Not provided | N/A | Structural | 2013 | North Indian River Lagoon | Not provided | Not provided | Not provided | 50% of Wet Detention Effciency Calculation in Table 5 and TA | yes | 30.9939 | 4.2635
735 | Town of Indialantic | North IRL | B | IR8-11 | 0.36 | 0.48 | 0.23488 | 9.5844 | 1.4085 | 2.2512 | 0.33084 | 1200 | Residential, Medium Density-Two-five dwellingunits per acre | TI-01-N | Swales North of US192 Causeway | Town of Indialantic | Not provided | Swales North of U.S. 192 Causeway | Not provided. | Grass Swales without Swale Blocks or Raised Culverts | Completed | 2001 | 297 | 52 | B | 29 | Not provided | Not provided | Not provided | Not provided | N/A | Structural | 2013 | North Indian River Lagoon | Not provided | Not provided | Not provided | 50% of Wet Detention Effciency Calculation in Table 5 and TA | yes | 145.8265 | 950.5282
736 | Town of Indialantic | North IRL | B | IR8-11 | 0.36 | 0.48 | 0.042217 | 9.5844 | 1.4085 | 0.40462 | 0.059463 | 1210 | Fixed Single Family Units | TI-01-N | Swales North of US192 Causeway | Town of Indialantic | Not provided | Swales North of U.S. 192 Causeway | Not provided. | Grass Swales without Swale Blocks or Raised Culverts | Completed | 2001 | 297 | 52 | B | 29 | Not provided | Not provided | Not provided | Not provided | N/A | Structural | 2013 | North Indian River Lagoon | Not provided | Not provided | Not provided | 50% of Wet Detention Effciency Calculation in Table 5 and TA | yes | 53.2208 | 170.8456
737 | Town of Indialantic | North IRL | B | IR8-11 | 0.36 | 0.48 | 0.21821 | 9.5844 | 1.4085 | 2.0914 | 0.30735 | 1210 | Fixed Single Family Units | TI-01-N | Swales North of US192 Causeway | Town of Indialantic | Not provided | Swales North of U.S. 192 Causeway | Not provided. | Grass Swales without Swale Blocks or Raised Culverts | Completed | 2001 | 297 | 52 | B | 29 | Not provided | Not provided | Not provided | Not provided | N/A | Structural | 2013 | North Indian River Lagoon | Not provided | Not provided | Not provided | 50% of Wet Detention Effciency Calculation in Table 5 and TA | yes | 124.8589 | 883.0651
738 | Town of Indialantic | North IRL | B | IR8-11 | 0.36 | 0.48 | 0.018478 | 9.5844 | 1.4085 | 0.1771 | 0.026027 | 1210 | Fixed Single Family Units | TI-01-N | Swales North of US192 Causeway | Town of Indialantic | Not provided | Swales North of U.S. 192 Causeway | Not provided. | Grass Swales without Swale Blocks or Raised Culverts | Completed | 2001 | 297 | 52 | B | 29 | Not provided | Not provided | Not provided | Not provided | N/A | Structural | 2013 | North Indian River Lagoon | Not provided | Not provided | Not provided | 50% of Wet Detention Effciency Calculation in Table 5 and TA | yes | 50.7097 | 74.7782
739 | Town of Indialantic | North IRL | B | IR8-11 | 0.36 | 0.48 | 0.024916 | 9.5844 | 1.4085 | 0.23881 | 0.035095 | 1210 | Fixed Single Family Units | TI-01-N | Swales North of US192 Causeway | Town of Indialantic | Not provided | Swales North of U.S. 192 Causeway | Not provided. | Grass Swales without Swale Blocks or Raised Culverts | Completed | 2001 | 297 | 52 | B | 29 | Not provided | Not provided | Not provided | Not provided | N/A | Structural | 2013 | North Indian River Lagoon | Not provided | Not provided | Not provided | 50% of Wet Detention Effciency Calculation in Table 5 and TA | yes | 64.8569 | 100.8327
740 | Town of Indialantic | North IRL | B | IR8-11 | 0.36 | 0.48 | 0.13289 | 9.5631 | 1.4054 | 1.2709 | 0.18677 | 1200 | Residential, Medium Density-Two-five dwellingunits per acre | TI-01-N | Swales North of US192 Causeway | Town of Indialantic | Not provided | Swales North of U.S. 192 Causeway | Not provided. | Grass Swales without Swale Blocks or Raised Culverts | Completed | 2001 | 297 | 52 | B | 29 | Not provided | Not provided | Not provided | Not provided | N/A | Structural | 2013 | North Indian River Lagoon | Not provided | Not provided | Not provided | 50% of Wet Detention Effciency Calculation in Table 5 and TA | yes | 122.6914 | 537.7955
741 | Town of Indialantic | North IRL | B | IR8-11 | 0.36 | 0.48 | 0.24353 | 9.5631 | 1.4054 | 2.3289 | 0.34227 | 1210 | Fixed Single Family Units | TI-01-N | Swales North of US192 Causeway | Town of Indialantic | Not provided | Swales North of U.S. 192 Causeway | Not provided. | Grass Swales without Swale Blocks or Raised Culverts | Completed | 2001 | 297 | 52 | B | 29 | Not provided | Not provided | Not provided | Not provided | N/A | Structural | 2013 | North Indian River Lagoon | Not provided | Not provided | Not provided | 50% of Wet Detention Effciency Calculation in Table 5 and TA | yes | 130.9624 | 985.5324
742 | Town of Indialantic | North IRL | B | IR8-11 | 0.36 | 0.48 | 0.00012304 | 9.5631 | 1.4054 | 0.0011767 | 0.00017293 | 1210 | Fixed Single Family Units | TI-01-N | Swales North of US192 Causeway | Town of Indialantic | Not provided | Swales North of U.S. 192 Causeway | Not provided. | Grass Swales without Swale Blocks or Raised Culverts | Completed | 2001 | 297 | 52 | B | 29 | Not provided | Not provided | Not provided | Not provided | N/A | Structural | 2013 | North Indian River Lagoon | Not provided | Not provided | Not provided | 50% of Wet Detention Effciency Calculation in Table 5 and TA | yes | 4.1318 | 0.49794
743 | Town of Indialantic | North IRL | B | IR8-11 | 0.36 | 0.48 | 0.00154 | 9.5631 | 1.4054 | 0.014727 | 0.0021643 | 1210 | Fixed Single Family Units | TI-01-N | Swales North of US192 Causeway | Town of Indialantic | Not provided | Swales North of U.S. 192 Causeway | Not provided. | Grass Swales without Swale Blocks or Raised Culverts | Completed | 2001 | 297 | 52 | B | 29 | Not provided | Not provided | Not provided | Not provided | N/A | Structural | 2013 | North Indian River Lagoon | Not provided | Not provided | Not provided | 50% of Wet Detention Effciency Calculation in Table 5 and TA | yes | 10.1642 | 6.232
744 | Town of Indialantic | North IRL | B | IR8-11 | 0.36 | 0.48 | 0.0050081 | 9.5631 | 1.4054 | 0.047893 | 0.0070386 | 1210 | Fixed Single Family Units | TI-01-N | Swales North of US192 Causeway | Town of Indialantic | Not provided | Swales North of U.S. 192 Causeway | Not provided. | Grass Swales without Swale Blocks or Raised Culverts | Completed | 2001 | 297 | 52 | B | 29 | Not provided | Not provided | Not provided | Not provided | N/A | Structural | 2013 | North Indian River Lagoon | Not provided | Not provided | Not provided | 50% of Wet Detention Effciency Calculation in Table 5 and TA | yes | 25.5023 | 20.2672
745 | Town of Indialantic | North IRL | B | IR8-11 | 0.36 | 0.48 | 0.0010131 | 9.5631 | 1.4054 | 0.0096881 | 0.0014238 | 1210 | Fixed Single Family Units | TI-01-N | Swales North of US192 Causeway | Town of Indialantic | Not provided | Swales North of U.S. 192 Causeway | Not provided. | Grass Swales without Swale Blocks or Raised Culverts | Completed | 2001 | 297 | 52 | B | 29 | Not provided | Not provided | Not provided | Not provided | N/A | Structural | 2013 | North Indian River Lagoon | Not provided | Not provided | Not provided | 50% of Wet Detention Effciency Calculation in Table 5 and TA | yes | 11.7619 | 4.0998
746 | Town of Indialantic | North IRL | B | IR8-11 | 0.36 | 0.48 | 0.23023 | 9.5631 | 1.4054 | 2.2017 | 0.32357 | 1210 | Fixed Single Family Units | TI-01-N | Swales North of US192 Causeway | Town of Indialantic | Not provided | Swales North of U.S. 192 Causeway | Not provided. | Grass Swales without Swale Blocks or Raised Culverts | Completed | 2001 | 297 | 52 | B | 29 | Not provided | Not provided | Not provided | Not provided | N/A | Structural | 2013 | North Indian River Lagoon | Not provided | Not provided | Not provided | 50% of Wet Detention Effciency Calculation in Table 5 and TA | yes | 123.392 | 931.6878
747 | Town of Indialantic | North IRL | B | IR8-11 | 0.36 | 0.48 | 0.00161 | 9.5631 | 1.4054 | 0.015397 | 0.0022628 | 1210 | Fixed Single Family Units | TI-01-N | Swales North of US192 Causeway | Town of Indialantic | Not provided | Swales North of U.S. 192 Causeway | Not provided. | Grass Swales without Swale Blocks or Raised Culverts | Completed | 2001 | 297 | 52 | B | 29 | Not provided | Not provided | Not provided | Not provided | N/A | Structural | 2013 | North Indian River Lagoon | Not provided | Not provided | Not provided | 50% of Wet Detention Effciency Calculation in Table 5 and TA | yes | 11.4875 | 6.5155
748 | Town of Indialantic | North IRL | B | IR8-11 | 0.36 | 0.48 | 0.0018216 | 9.5631 | 1.4054 | 0.01742 | 0.0025602 | 1210 | Fixed Single Family Units | TI-01-N | Swales North of US192 Causeway | Town of Indialantic | Not provided | Swales North of U.S. 192 Causeway | Not provided. | Grass Swales without Swale Blocks or Raised Culverts | Completed | 2001 | 297 | 52 | B | 29 | Not provided | Not provided | Not provided | Not provided | N/A | Structural | 2013 | North Indian River Lagoon | Not provided | Not provided | Not provided | 50% of Wet Detention Effciency Calculation in Table 5 and TA | yes | 15.2345 | 7.3719
749 | Town of Indialantic | North IRL | B | IR8-11 | 0.36 | 0.48 | 0.28351 | 9.5118 | 1.3906 | 2.6966 | 0.39425 | 1200 | Residential, Medium Density-Two-five dwellingunits per acre | TI-01-N | Swales North of US192 Causeway | Town of Indialantic | Not provided | Swales North of U.S. 192 Causeway | Not provided. | Grass Swales without Swale Blocks or Raised Culverts | Completed | 2001 | 297 | 52 | B | 29 | Not provided | Not provided | Not provided | Not provided | N/A | Structural | 2013 | North Indian River Lagoon | Not provided | Not provided | Not provided | 50% of Wet Detention Effciency Calculation in Table 5 and TA | yes | 199.7331 | 1147.3044
750 | Town of Indialantic | North IRL | B | IR8-11 | 0.36 | 0.48 | 0.0032497 | 9.5118 | 1.3906 | 0.03091 | 0.0045191 | 1210 | Fixed Single Family Units | TI-01-N | Swales North of US192 Causeway | Town of Indialantic | Not provided | Swales North of U.S. 192 Causeway | Not provided. | Grass Swales without Swale Blocks or Raised Culverts | Completed | 2001 | 297 | 52 | B | 29 | Not provided | Not provided | Not provided | Not provided | N/A | Structural | 2013 | North Indian River Lagoon | Not provided | Not provided | Not provided | 50% of Wet Detention Effciency Calculation in Table 5 and TA | yes | 15.4188 | 13.151
751 | Town of Indialantic | North IRL | B | IR8-11 | 0.36 | 0.48 | 0.00055617 | 9.5118 | 1.3906 | 0.0052902 | 0.00077342 | 1430 | Professional Services | TI-01-N | Swales North of US192 Causeway | Town of Indialantic | Not provided | Swales North of U.S. 192 Causeway | Not provided. | Grass Swales without Swale Blocks or Raised Culverts | Completed | 2001 | 297 | 52 | B | 29 | Not provided | Not provided | Not provided | Not provided | N/A | Structural | 2013 | North Indian River Lagoon | Not provided | Not provided | Not provided | 50% of Wet Detention Effciency Calculation in Table 5 and TA | yes | 8.5722 | 2.2507
752 | Town of Indialantic | North IRL | B | IR8-11 | 0.36 | 0.48 | 0.044034 | 9.5118 | 1.3906 | 0.41884 | 0.061235 | 1410 | Retail Sales and Services | TI-01-N | Swales North of US192 Causeway | Town of Indialantic | Not provided | Swales North of U.S. 192 Causeway | Not provided. | Grass Swales without Swale Blocks or Raised Culverts | Completed | 2001 | 297 | 52 | B | 29 | Not provided | Not provided | Not provided | Not provided | N/A | Structural | 2013 | North Indian River Lagoon | Not provided | Not provided | Not provided | 50% of Wet Detention Effciency Calculation in Table 5 and TA | yes | 69.9443 | 178.2005
753 | Town of Indialantic | North IRL | B | IR8-11 | 0.36 | 0.48 | 0.16389 | 9.5118 | 1.3906 | 1.5589 | 0.22791 | 1210 | Fixed Single Family Units | TI-01-N | Swales North of US192 Causeway | Town of Indialantic | Not provided | Swales North of U.S. 192 Causeway | Not provided. | Grass Swales without Swale Blocks or Raised Culverts | Completed | 2001 | 297 | 52 | B | 29 | Not provided | Not provided | Not provided | Not provided | N/A | Structural | 2013 | North Indian River Lagoon | Not provided | Not provided | Not provided | 50% of Wet Detention Effciency Calculation in Table 5 and TA | yes | 106.8988 | 663.2404
754 | Town of Indialantic | North IRL | B | IR8-11 | 0.36 | 0.48 | 0.12253 | 9.5118 | 1.3906 | 1.1655 | 0.17039 | 1210 | Fixed Single Family Units | TI-01-N | Swales North of US192 Causeway | Town of Indialantic | Not provided | Swales North of U.S. 192 Causeway | Not provided. | Grass Swales without Swale Blocks or Raised Culverts | Completed | 2001 | 297 | 52 | B | 29 | Not provided | Not provided | Not provided | Not provided | N/A | Structural | 2013 | North Indian River Lagoon | Not provided | Not provided | Not provided | 50% of Wet Detention Effciency Calculation in Table 5 and TA | yes | 92.2857 | 495.8529
755 | Town of Indialantic | North IRL | B | IR8-11 | 0.36 | 0.48 | 0.2499 | 9.5844 | 1.4085 | 2.3951 | 0.35199 | 1200 | Residential, Medium Density-Two-five dwellingunits per acre | TI-01-N | Swales North of US192 Causeway | Town of Indialantic | Not provided | Swales North of U.S. 192 Causeway | Not provided. | Grass Swales without Swale Blocks or Raised Culverts | Completed | 2001 | 297 | 52 | B | 29 | Not provided | Not provided | Not provided | Not provided | N/A | Structural | 2013 | North Indian River Lagoon | Not provided | Not provided | Not provided | 50% of Wet Detention Effciency Calculation in Table 5 and TA | yes | 145.9158 | 1011.297
756 | Town of Indialantic | North IRL | B | IR8-11 | 0.36 | 0.48 | 0.17759 | 9.5844 | 1.4085 | 1.7021 | 0.25015 | 1210 | Fixed Single Family Units | TI-01-N | Swales North of US192 Causeway | Town of Indialantic | Not provided | Swales North of U.S. 192 Causeway | Not provided. | Grass Swales without Swale Blocks or Raised Culverts | Completed | 2001 | 297 | 52 | B | 29 | Not provided | Not provided | Not provided | Not provided | N/A | Structural | 2013 | North Indian River Lagoon | Not provided | Not provided | Not provided | 50% of Wet Detention Effciency Calculation in Table 5 and TA | yes | 106.3568 | 718.6968
757 | Town of Indialantic | North IRL | B | IR8-11 | 0.36 | 0.48 | 0.082645 | 9.5844 | 1.4085 | 0.79211 | 0.11641 | 1210 | Fixed Single Family Units | TI-01-N | Swales North of US192 Causeway | Town of Indialantic | Not provided | Swales North of U.S. 192 Causeway | Not provided. | Grass Swales without Swale Blocks or Raised Culverts | Completed | 2001 | 297 | 52 | B | 29 | Not provided | Not provided | Not provided | Not provided | N/A | Structural | 2013 | North Indian River Lagoon | Not provided | Not provided | Not provided | 50% of Wet Detention Effciency Calculation in Table 5 and TA | yes | 74.8548 | 334.4537
758 | Town of Indialantic | North IRL | B | IR8-11 | 0.36 | 0.48 | 0.0034065 | 9.5844 | 1.4085 | 0.032649 | 0.0047981 | 1210 | Fixed Single Family Units | TI-01-N | Swales North of US192 Causeway | Town of Indialantic | Not provided | Swales North of U.S. 192 Causeway | Not provided. | Grass Swales without Swale Blocks or Raised Culverts | Completed | 2001 | 297 | 52 | B | 29 | Not provided | Not provided | Not provided | Not provided | N/A | Structural | 2013 | North Indian River Lagoon | Not provided | Not provided | Not provided | 50% of Wet Detention Effciency Calculation in Table 5 and TA | yes | 21.1821 | 13.7855
759 | Town of Indialantic | North IRL | B | IR8-11 | 0.36 | 0.48 | 0.05707 | 9.5844 | 1.4085 | 0.54698 | 0.080385 | 1210 | Fixed Single Family Units | TI-01-N | Swales North of US192 Causeway | Town of Indialantic | Not provided | Swales North of U.S. 192 Causeway | Not provided. | Grass Swales without Swale Blocks or Raised Culverts | Completed | 2001 | 297 | 52 | B | 29 | Not provided | Not provided | Not provided | Not provided | N/A | Structural | 2013 | North Indian River Lagoon | Not provided | Not provided | Not provided | 50% of Wet Detention Effciency Calculation in Table 5 and TA | yes | 74.5738 | 230.9552
760 | Town of Indialantic | North IRL | B | IR8-11 | 0.36 | 0.48 | 0.041138 | 9.5844 | 1.4085 | 0.39428 | 0.057944 | 1210 | Fixed Single Family Units | TI-01-N | Swales North of US192 Causeway | Town of Indialantic | Not provided | Swales North of U.S. 192 Causeway | Not provided. | Grass Swales without Swale Blocks or Raised Culverts | Completed | 2001 | 297 | 52 | B | 29 | Not provided | Not provided | Not provided | Not provided | N/A | Structural | 2013 | North Indian River Lagoon | Not provided | Not provided | Not provided | 50% of Wet Detention Effciency Calculation in Table 5 and TA | yes | 52.9143 | 166.4799
761 | Town of Indialantic | North IRL | B | IR8-11 | 0.36 | 0.48 | 0.0060126 | 9.5844 | 1.4085 | 0.057627 | 0.0084688 | 1210 | Fixed Single Family Units | TI-01-N | Swales North of US192 Causeway | Town of Indialantic | Not provided | Swales North of U.S. 192 Causeway | Not provided. | Grass Swales without Swale Blocks or Raised Culverts | Completed | 2001 | 297 | 52 | B | 29 | Not provided | Not provided | Not provided | Not provided | N/A | Structural | 2013 | North Indian River Lagoon | Not provided | Not provided | Not provided | 50% of Wet Detention Effciency Calculation in Table 5 and TA | yes | 29.1222 | 24.332
762 | Town of Indialantic | North IRL | B | IR8-11 | 0.36 | 0.48 | 0.0037368 | 9.5897 | 1.4093 | 0.035835 | 0.0052662 | 1200 | Residential, Medium Density-Two-five dwellingunits per acre | TI-01-N | Swales North of US192 Causeway | Town of Indialantic | Not provided | Swales North of U.S. 192 Causeway | Not provided. | Grass Swales without Swale Blocks or Raised Culverts | Completed | 2001 | 297 | 52 | B | 29 | Not provided | Not provided | Not provided | Not provided | N/A | Structural | 2013 | North Indian River Lagoon | Not provided | Not provided | Not provided | 50% of Wet Detention Effciency Calculation in Table 5 and TA | yes | 22.1403 | 15.1222
763 | Town of Indialantic | North IRL | B | IR8-11 | 0.36 | 0.48 | 0.12331 | 9.5897 | 1.4093 | 1.1825 | 0.17378 | 1210 | Fixed Single Family Units | TI-01-N | Swales North of US192 Causeway | Town of Indialantic | Not provided | Swales North of U.S. 192 Causeway | Not provided. | Grass Swales without Swale Blocks or Raised Culverts | Completed | 2001 | 297 | 52 | B | 29 | Not provided | Not provided | Not provided | Not provided | N/A | Structural | 2013 | North Indian River Lagoon | Not provided | Not provided | Not provided | 50% of Wet Detention Effciency Calculation in Table 5 and TA | yes | 94.1247 | 499.0141
764 | Town of Indialantic | North IRL | B | IR8-11 | 0.36 | 0.48 | 0.043112 | 9.5897 | 1.4093 | 0.41343 | 0.060757 | 1210 | Fixed Single Family Units | TI-01-N | Swales North of US192 Causeway | Town of Indialantic | Not provided | Swales North of U.S. 192 Causeway | Not provided. | Grass Swales without Swale Blocks or Raised Culverts | Completed | 2001 | 297 | 52 | B | 29 | Not provided | Not provided | Not provided | Not provided | N/A | Structural | 2013 | North Indian River Lagoon | Not provided | Not provided | Not provided | 50% of Wet Detention Effciency Calculation in Table 5 and TA | yes | 59.9973 | 174.4683
765 | Town of Indialantic | North IRL | B | IR8-11 | 0.36 | 0.48 | 0.26674 | 9.5897 | 1.4093 | 2.558 | 0.37592 | 1210 | Fixed Single Family Units | TI-01-N | Swales North of US192 Causeway | Town of Indialantic | Not provided | Swales North of U.S. 192 Causeway | Not provided. | Grass Swales without Swale Blocks or Raised Culverts | Completed | 2001 | 297 | 52 | B | 29 | Not provided | Not provided | Not provided | Not provided | N/A | Structural | 2013 | North Indian River Lagoon | Not provided | Not provided | Not provided | 50% of Wet Detention Effciency Calculation in Table 5 and TA | yes | 132.414 | 1079.4727
766 | Town of Indialantic | North IRL | B | IR8-11 | 0.36 | 0.48 | 0.13641 | 9.5897 | 1.4093 | 1.3082 | 0.19225 | 1210 | Fixed Single Family Units | TI-01-N | Swales North of US192 Causeway | Town of Indialantic | Not provided | Swales North of U.S. 192 Causeway | Not provided. | Grass Swales without Swale Blocks or Raised Culverts | Completed | 2001 | 297 | 52 | B | 29 | Not provided | Not provided | Not provided | Not provided | N/A | Structural | 2013 | North Indian River Lagoon | Not provided | Not provided | Not provided | 50% of Wet Detention Effciency Calculation in Table 5 and TA | yes | 109.738 | 552.0472
767 | Town of Indialantic | North IRL | B | IR8-11 | 0.36 | 0.48 | 0.044448 | 9.5897 | 1.4093 | 0.42624 | 0.06264 | 1210 | Fixed Single Family Units | TI-01-N | Swales North of US192 Causeway | Town of Indialantic | Not provided | Swales North of U.S. 192 Causeway | Not provided. | Grass Swales without Swale Blocks or Raised Culverts | Completed | 2001 | 297 | 52 | B | 29 | Not provided | Not provided | Not provided | Not provided | N/A | Structural | 2013 | North Indian River Lagoon | Not provided | Not provided | Not provided | 50% of Wet Detention Effciency Calculation in Table 5 and TA | yes | 70.0564 | 179.8755
768 | Town of Indialantic | North IRL | B | IR8-11 | 0.36 | 0.48 | 0.035615 | 9.5748 | 1.4071 | 0.341 | 0.050114 | 1200 | Residential, Medium Density-Two-five dwellingunits per acre | TI-01-N | Swales North of US192 Causeway | Town of Indialantic | Not provided | Swales North of U.S. 192 Causeway | Not provided. | Grass Swales without Swale Blocks or Raised Culverts | Completed | 2001 | 297 | 52 | B | 29 | Not provided | Not provided | Not provided | Not provided | N/A | Structural | 2013 | North Indian River Lagoon | Not provided | Not provided | Not provided | 50% of Wet Detention Effciency Calculation in Table 5 and TA | yes | 68.4416 | 144.1272
769 | Town of Indialantic | North IRL | B | IR8-11 | 0.36 | 0.48 | 0.069988 | 9.5748 | 1.4071 | 0.67011 | 0.098481 | 1210 | Fixed Single Family Units | TI-01-N | Swales North of US192 Causeway | Town of Indialantic | Not provided | Swales North of U.S. 192 Causeway | Not provided. | Grass Swales without Swale Blocks or Raised Culverts | Completed | 2001 | 297 | 52 | B | 29 | Not provided | Not provided | Not provided | Not provided | N/A | Structural | 2013 | North Indian River Lagoon | Not provided | Not provided | Not provided | 50% of Wet Detention Effciency Calculation in Table 5 and TA | yes | 93.263 | 283.2301
770 | Town of Indialantic | North IRL | B | IR8-11 | 0.36 | 0.48 | 0.020651 | 9.5748 | 1.4071 | 0.19773 | 0.029058 | 1210 | Fixed Single Family Units | TI-01-N | Swales North of US192 Causeway | Town of Indialantic | Not provided | Swales North of U.S. 192 Causeway | Not provided. | Grass Swales without Swale Blocks or Raised Culverts | Completed | 2001 | 297 | 52 | B | 29 | Not provided | Not provided | Not provided | Not provided | N/A | Structural | 2013 | North Indian River Lagoon | Not provided | Not provided | Not provided | 50% of Wet Detention Effciency Calculation in Table 5 and TA | yes | 42.0093 | 83.5711
771 | Town of Indialantic | North IRL | B | IR8-11 | 0.36 | 0.48 | 0.30432 | 9.5748 | 1.4071 | 2.9138 | 0.42822 | 1210 | Fixed Single Family Units | TI-01-N | Swales North of US192 Causeway | Town of Indialantic | Not provided | Swales North of U.S. 192 Causeway | Not provided. | Grass Swales without Swale Blocks or Raised Culverts | Completed | 2001 | 297 | 52 | B | 29 | Not provided | Not provided | Not provided | Not provided | N/A | Structural | 2013 | North Indian River Lagoon | Not provided | Not provided | Not provided | 50% of Wet Detention Effciency Calculation in Table 5 and TA | yes | 140.4145 | 1231.5399
772 | Town of Indialantic | North IRL | B | IR8-11 | 0.36 | 0.48 | 0.11609 | 9.5748 | 1.4071 | 1.1115 | 0.16335 | 1210 | Fixed Single Family Units | TI-01-N | Swales North of US192 Causeway | Town of Indialantic | Not provided | Swales North of U.S. 192 Causeway | Not provided. | Grass Swales without Swale Blocks or Raised Culverts | Completed | 2001 | 297 | 52 | B | 29 | Not provided | Not provided | Not provided | Not provided | N/A | Structural | 2013 | North Indian River Lagoon | Not provided | Not provided | Not provided | 50% of Wet Detention Effciency Calculation in Table 5 and TA | yes | 98.5019 | 469.79
773 | Town of Indialantic | North IRL | B | IR8-11 | 0.36 | 0.48 | 0.067975 | 9.5748 | 1.4071 | 0.65084 | 0.095649 | 1210 | Fixed Single Family Units | TI-01-N | Swales North of US192 Causeway | Town of Indialantic | Not provided | Swales North of U.S. 192 Causeway | Not provided. | Grass Swales without Swale Blocks or Raised Culverts | Completed | 2001 | 297 | 52 | B | 29 | Not provided | Not provided | Not provided | Not provided | N/A | Structural | 2013 | North Indian River Lagoon | Not provided | Not provided | Not provided | 50% of Wet Detention Effciency Calculation in Table 5 and TA | yes | 82.255 | 275.0854
774 | Town of Indialantic | North IRL | B | IR8-11 | 0.36 | 0.48 | 0.0031275 | 9.5748 | 1.4071 | 0.029945 | 0.0044007 | 1210 | Fixed Single Family Units | TI-01-N | Swales North of US192 Causeway | Town of Indialantic | Not provided | Swales North of U.S. 192 Causeway | Not provided. | Grass Swales without Swale Blocks or Raised Culverts | Completed | 2001 | 297 | 52 | B | 29 | Not provided | Not provided | Not provided | Not provided | N/A | Structural | 2013 | North Indian River Lagoon | Not provided | Not provided | Not provided | 50% of Wet Detention Effciency Calculation in Table 5 and TA | yes | 20.0443 | 12.6564
775 | Town of Indialantic | North IRL | B | IR8-11 | 0.36 | 0.48 | 0.10001 | 7.8983 | 1.1262 | 0.78988 | 0.11263 | 1200 | Residential, Medium Density-Two-five dwellingunits per acre | TI-01-N | Swales North of US192 Causeway | Town of Indialantic | Not provided | Swales North of U.S. 192 Causeway | Not provided. | Grass Swales without Swale Blocks or Raised Culverts | Completed | 2001 | 297 | 52 | B | 29 | Not provided | Not provided | Not provided | Not provided | N/A | Structural | 2013 | North Indian River Lagoon | Not provided | Not provided | Not provided | 50% of Wet Detention Effciency Calculation in Table 5 and TA | yes | 131.1938 | 404.7112
776 | Natural Lands | North IRL | B | IR8-11 | 0.36 | 0.48 | 0.30997 | 7.8983 | 1.1262 | 2.4483 | 0.34909 | 3100 | Herbaceous Dry Prairie | TI-01-N | Swales North of US192 Causeway | Town of Indialantic | Not provided | Swales North of U.S. 192 Causeway | Not provided. | Grass Swales without Swale Blocks or Raised Culverts | Completed | 2001 | 297 | 52 | B | 29 | Not provided | Not provided | Not provided | Not provided | N/A | Structural | 2013 | North Indian River Lagoon | Not provided | Not provided | Not provided | 50% of Wet Detention Effciency Calculation in Table 5 and TA | yes | 204.6045 | 1254.4105
777 | Town of Indialantic | North IRL | B | IR8-11 | 0.36 | 0.48 | 0.20779 | 7.8983 | 1.1262 | 1.6412 | 0.23401 | 1210 | Fixed Single Family Units | TI-01-N | Swales North of US192 Causeway | Town of Indialantic | Not provided | Swales North of U.S. 192 Causeway | Not provided. | Grass Swales without Swale Blocks or Raised Culverts | Completed | 2001 | 297 | 52 | B | 29 | Not provided | Not provided | Not provided | Not provided | N/A | Structural | 2013 | North Indian River Lagoon | Not provided | Not provided | Not provided | 50% of Wet Detention Effciency Calculation in Table 5 and TA | yes | 117.7094 | 840.8783
778 | Natural Lands | North IRL | B | IR8-11 | 0.36 | 0.48 | 0.10193 | 6.2304 | 0.84687 | 0.63505 | 0.086318 | 3100 | Herbaceous Dry Prairie | TI-01-N | Swales North of US192 Causeway | Town of Indialantic | Not provided | Swales North of U.S. 192 Causeway | Not provided. | Grass Swales without Swale Blocks or Raised Culverts | Completed | 2001 | 297 | 52 | B | 29 | Not provided | Not provided | Not provided | Not provided | N/A | Structural | 2013 | North Indian River Lagoon | Not provided | Not provided | Not provided | 50% of Wet Detention Effciency Calculation in Table 5 and TA | yes | 82.0189 | 412.482
779 | Town of Indialantic | North IRL | B | IR8-11 | 0.36 | 0.48 | 0.287 | 10.2276 | 1.7127 | 2.9353 | 0.49155 | 1200 | Residential, Medium Density-Two-five dwellingunits per acre | TI-01-N | Swales North of US192 Causeway | Town of Indialantic | Not provided | Swales North of U.S. 192 Causeway | Not provided. | Grass Swales without Swale Blocks or Raised Culverts | Completed | 2001 | 297 | 52 | B | 29 | Not provided | Not provided | Not provided | Not provided | N/A | Structural | 2013 | North Indian River Lagoon | Not provided | Not provided | Not provided | 50% of Wet Detention Effciency Calculation in Table 5 and TA | yes | 192.4397 | 1161.4606
780 | Town of Indialantic | North IRL | B | IR8-11 | 0.36 | 0.48 | 0.020162 | 10.2276 | 1.7127 | 0.20621 | 0.034532 | 1210 | Fixed Single Family Units | TI-01-N | Swales North of US192 Causeway | Town of Indialantic | Not provided | Swales North of U.S. 192 Causeway | Not provided. | Grass Swales without Swale Blocks or Raised Culverts | Completed | 2001 | 297 | 52 | B | 29 | Not provided | Not provided | Not provided | Not provided | N/A | Structural | 2013 | North Indian River Lagoon | Not provided | Not provided | Not provided | 50% of Wet Detention Effciency Calculation in Table 5 and TA | yes | 52.9132 | 81.5945
781 | Town of Indialantic | North IRL | B | IR8-11 | 0.36 | 0.48 | 0.0502 | 10.2276 | 1.7127 | 0.51342 | 0.085977 | 1210 | Fixed Single Family Units | TI-01-N | Swales North of US192 Causeway | Town of Indialantic | Not provided | Swales North of U.S. 192 Causeway | Not provided. | Grass Swales without Swale Blocks or Raised Culverts | Completed | 2001 | 297 | 52 | B | 29 | Not provided | Not provided | Not provided | Not provided | N/A | Structural | 2013 | North Indian River Lagoon | Not provided | Not provided | Not provided | 50% of Wet Detention Effciency Calculation in Table 5 and TA | yes | 58.3973 | 203.151
782 | Town of Indialantic | North IRL | B | IR8-11 | 0.36 | 0.48 | 0.22863 | 10.2276 | 1.7127 | 2.3383 | 0.39158 | 1330 | Residential, High density; Multiple Dwelling Units, Low Rise <Two stories or less> | TI-01-N | Swales North of US192 Causeway | Town of Indialantic | Not provided | Swales North of U.S. 192 Causeway | Not provided. | Grass Swales without Swale Blocks or Raised Culverts | Completed | 2001 | 297 | 52 | B | 29 | Not provided | Not provided | Not provided | Not provided | N/A | Structural | 2013 | North Indian River Lagoon | Not provided | Not provided | Not provided | 50% of Wet Detention Effciency Calculation in Table 5 and TA | yes | 120.8151 | 925.2387
783 | Town of Indialantic | North IRL | B | IR8-11 | 0.36 | 0.48 | 0.0039497 | 10.2276 | 1.7127 | 0.040396 | 0.0067646 | 1210 | Fixed Single Family Units | TI-01-N | Swales North of US192 Causeway | Town of Indialantic | Not provided | Swales North of U.S. 192 Causeway | Not provided. | Grass Swales without Swale Blocks or Raised Culverts | Completed | 2001 | 297 | 52 | B | 29 | Not provided | Not provided | Not provided | Not provided | N/A | Structural | 2013 | North Indian River Lagoon | Not provided | Not provided | Not provided | 50% of Wet Detention Effciency Calculation in Table 5 and TA | yes | 23.2173 | 15.9839
784 | Town of Indialantic | North IRL | B | IR8-11 | 0.36 | 0.48 | 0.027817 | 10.2276 | 1.7127 | 0.2845 | 0.047642 | 1330 | Residential, High density; Multiple Dwelling Units, Low Rise <Two stories or less> | TI-01-N | Swales North of US192 Causeway | Town of Indialantic | Not provided | Swales North of U.S. 192 Causeway | Not provided. | Grass Swales without Swale Blocks or Raised Culverts | Completed | 2001 | 297 | 52 | B | 29 | Not provided | Not provided | Not provided | Not provided | N/A | Structural | 2013 | North Indian River Lagoon | Not provided | Not provided | Not provided | 50% of Wet Detention Effciency Calculation in Table 5 and TA | yes | 50.6574 | 112.5714
785 | Town of Indialantic | North IRL | B | IR8-11 | 0.36 | 0.48 | 0.20732 | 9.8108 | 1.5133 | 2.034 | 0.31374 | 1200 | Residential, Medium Density-Two-five dwellingunits per acre | TI-01-N | Swales North of US192 Causeway | Town of Indialantic | Not provided | Swales North of U.S. 192 Causeway | Not provided. | Grass Swales without Swale Blocks or Raised Culverts | Completed | 2001 | 297 | 52 | B | 29 | Not provided | Not provided | Not provided | Not provided | N/A | Structural | 2013 | North Indian River Lagoon | Not provided | Not provided | Not provided | 50% of Wet Detention Effciency Calculation in Table 5 and TA | yes | 140.0707 | 838.9843
786 | Town of Indialantic | North IRL | B | IR8-11 | 0.36 | 0.48 | 0.0014518 | 9.8108 | 1.5133 | 0.014243 | 0.0021971 | 1210 | Fixed Single Family Units | TI-01-N | Swales North of US192 Causeway | Town of Indialantic | Not provided | Swales North of U.S. 192 Causeway | Not provided. | Grass Swales without Swale Blocks or Raised Culverts | Completed | 2001 | 297 | 52 | B | 29 | Not provided | Not provided | Not provided | Not provided | N/A | Structural | 2013 | North Indian River Lagoon | Not provided | Not provided | Not provided | 50% of Wet Detention Effciency Calculation in Table 5 and TA | yes | 14.2756 | 5.8752
787 | Town of Indialantic | North IRL | B | IR8-11 | 0.36 | 0.48 | 0.048546 | 9.8108 | 1.5133 | 0.47627 | 0.073466 | 1210 | Fixed Single Family Units | TI-01-N | Swales North of US192 Causeway | Town of Indialantic | Not provided | Swales North of U.S. 192 Causeway | Not provided. | Grass Swales without Swale Blocks or Raised Culverts | Completed | 2001 | 297 | 52 | B | 29 | Not provided | Not provided | Not provided | Not provided | N/A | Structural | 2013 | North Indian River Lagoon | Not provided | Not provided | Not provided | 50% of Wet Detention Effciency Calculation in Table 5 and TA | yes | 58.8336 | 196.4573
788 | Town of Indialantic | North IRL | B | IR8-11 | 0.36 | 0.48 | 0.0087909 | 9.8108 | 1.5133 | 0.086246 | 0.013304 | 1210 | Fixed Single Family Units | TI-01-N | Swales North of US192 Causeway | Town of Indialantic | Not provided | Swales North of U.S. 192 Causeway | Not provided. | Grass Swales without Swale Blocks or Raised Culverts | Completed | 2001 | 297 | 52 | B | 29 | Not provided | Not provided | Not provided | Not provided | N/A | Structural | 2013 | North Indian River Lagoon | Not provided | Not provided | Not provided | 50% of Wet Detention Effciency Calculation in Table 5 and TA | yes | 26.6108 | 35.5754
789 | Town of Indialantic | North IRL | B | IR8-11 | 0.36 | 0.48 | 0.08736 | 9.8108 | 1.5133 | 0.85708 | 0.13221 | 1330 | Residential, High density; Multiple Dwelling Units, Low Rise <Two stories or less> | TI-01-N | Swales North of US192 Causeway | Town of Indialantic | Not provided | Swales North of U.S. 192 Causeway | Not provided. | Grass Swales without Swale Blocks or Raised Culverts | Completed | 2001 | 297 | 52 | B | 29 | Not provided | Not provided | Not provided | Not provided | N/A | Structural | 2013 | North Indian River Lagoon | Not provided | Not provided | Not provided | 50% of Wet Detention Effciency Calculation in Table 5 and TA | yes | 77.0385 | 353.5346
790 | Town of Indialantic | North IRL | B | IR8-11 | 0.36 | 0.48 | 0.08261 | 9.8108 | 1.5133 | 0.81047 | 0.12502 | 1210 | Fixed Single Family Units | TI-01-N | Swales North of US192 Causeway | Town of Indialantic | Not provided | Swales North of U.S. 192 Causeway | Not provided. | Grass Swales without Swale Blocks or Raised Culverts | Completed | 2001 | 297 | 52 | B | 29 | Not provided | Not provided | Not provided | Not provided | N/A | Structural | 2013 | North Indian River Lagoon | Not provided | Not provided | Not provided | 50% of Wet Detention Effciency Calculation in Table 5 and TA | yes | 84.3886 | 334.3092
791 | Town of Indialantic | North IRL | B | IR8-11 | 0.36 | 0.48 | 0.18169 | 9.8108 | 1.5133 | 1.7825 | 0.27495 | 1210 | Fixed Single Family Units | TI-01-N | Swales North of US192 Causeway | Town of Indialantic | Not provided | Swales North of U.S. 192 Causeway | Not provided. | Grass Swales without Swale Blocks or Raised Culverts | Completed | 2001 | 297 | 52 | B | 29 | Not provided | Not provided | Not provided | Not provided | N/A | Structural | 2013 | North Indian River Lagoon | Not provided | Not provided | Not provided | 50% of Wet Detention Effciency Calculation in Table 5 and TA | yes | 108.4614 | 735.264
792 | Town of Indialantic | North IRL | B | IR8-11 | 0.36 | 0.48 | 0.043851 | 9.2435 | 1.3433 | 0.40533 | 0.058904 | 1200 | Residential, Medium Density-Two-five dwellingunits per acre | TI-01-N | Swales North of US192 Causeway | Town of Indialantic | Not provided | Swales North of U.S. 192 Causeway | Not provided. | Grass Swales without Swale Blocks or Raised Culverts | Completed | 2001 | 297 | 52 | B | 29 | Not provided | Not provided | Not provided | Not provided | N/A | Structural | 2013 | North Indian River Lagoon | Not provided | Not provided | Not provided | 50% of Wet Detention Effciency Calculation in Table 5 and TA | yes | 70.8031 | 177.4568
793 | Town of Indialantic | North IRL | B | IR8-11 | 0.36 | 0.48 | 0.1091 | 9.5786 | 1.4077 | 1.0451 | 0.15358 | 1200 | Residential, Medium Density-Two-five dwellingunits per acre | TI-01-N | Swales North of US192 Causeway | Town of Indialantic | Not provided | Swales North of U.S. 192 Causeway | Not provided. | Grass Swales without Swale Blocks or Raised Culverts | Completed | 2001 | 297 | 52 | B | 29 | Not provided | Not provided | Not provided | Not provided | N/A | Structural | 2013 | North Indian River Lagoon | Not provided | Not provided | Not provided | 50% of Wet Detention Effciency Calculation in Table 5 and TA | yes | 118.2945 | 441.5268
794 | Town of Indialantic | North IRL | B | IR8-11 | 0.36 | 0.48 | 0.016966 | 9.5786 | 1.4077 | 0.16251 | 0.023882 | 1210 | Fixed Single Family Units | TI-01-N | Swales North of US192 Causeway | Town of Indialantic | Not provided | Swales North of U.S. 192 Causeway | Not provided. | Grass Swales without Swale Blocks or Raised Culverts | Completed | 2001 | 297 | 52 | B | 29 | Not provided | Not provided | Not provided | Not provided | N/A | Structural | 2013 | North Indian River Lagoon | Not provided | Not provided | Not provided | 50% of Wet Detention Effciency Calculation in Table 5 and TA | yes | 65.7572 | 68.6584
795 | Town of Indialantic | North IRL | B | IR8-11 | 0.36 | 0.48 | 0.0028646 | 9.5786 | 1.4077 | 0.027439 | 0.0040324 | 1210 | Fixed Single Family Units | TI-01-N | Swales North of US192 Causeway | Town of Indialantic | Not provided | Swales North of U.S. 192 Causeway | Not provided. | Grass Swales without Swale Blocks or Raised Culverts | Completed | 2001 | 297 | 52 | B | 29 | Not provided | Not provided | Not provided | Not provided | N/A | Structural | 2013 | North Indian River Lagoon | Not provided | Not provided | Not provided | 50% of Wet Detention Effciency Calculation in Table 5 and TA | yes | 21.0555 | 11.5925
796 | Town of Indialantic | North IRL | B | IR8-11 | 0.36 | 0.48 | 0.023927 | 7.8008 | 1.0679 | 0.18665 | 0.025551 | 1200 | Residential, Medium Density-Two-five dwellingunits per acre | TI-01-N | Swales North of US192 Causeway | Town of Indialantic | Not provided | Swales North of U.S. 192 Causeway | Not provided. | Grass Swales without Swale Blocks or Raised Culverts | Completed | 2001 | 297 | 52 | B | 29 | Not provided | Not provided | Not provided | Not provided | N/A | Structural | 2013 | North Indian River Lagoon | Not provided | Not provided | Not provided | 50% of Wet Detention Effciency Calculation in Table 5 and TA | yes | 52.4954 | 96.8294
797 | Town of Indialantic | North IRL | B | IR8-11 | 0.36 | 0.48 | 0.022215 | 7.8008 | 1.0679 | 0.1733 | 0.023723 | 1700 | Institutional (Educational,religious,health and military facilities) | TI-01-N | Swales North of US192 Causeway | Town of Indialantic | Not provided | Swales North of U.S. 192 Causeway | Not provided. | Grass Swales without Swale Blocks or Raised Culverts | Completed | 2001 | 297 | 52 | B | 29 | Not provided | Not provided | Not provided | Not provided | N/A | Structural | 2013 | North Indian River Lagoon | Not provided | Not provided | Not provided | 50% of Wet Detention Effciency Calculation in Table 5 and TA | yes | 65.4307 | 89.9024
798 | Town of Indialantic | North IRL | B | IR8-11 | 0.36 | 0.48 | 0.36801 | 9.5918 | 1.4096 | 3.5299 | 0.51875 | 1200 | Residential, Medium Density-Two-five dwellingunits per acre | TI-01-N | Swales North of US192 Causeway | Town of Indialantic | Not provided | Swales North of U.S. 192 Causeway | Not provided. | Grass Swales without Swale Blocks or Raised Culverts | Completed | 2001 | 297 | 52 | B | 29 | Not provided | Not provided | Not provided | Not provided | N/A | Structural | 2013 | North Indian River Lagoon | Not provided | Not provided | Not provided | 50% of Wet Detention Effciency Calculation in Table 5 and TA | yes | 198.5765 | 1489.2972
799 | Town of Indialantic | North IRL | B | IR8-11 | 0.36 | 0.48 | 0.0078886 | 9.5918 | 1.4096 | 0.075666 | 0.01112 | 1210 | Fixed Single Family Units | TI-01-N | Swales North of US192 Causeway | Town of Indialantic | Not provided | Swales North of U.S. 192 Causeway | Not provided. | Grass Swales without Swale Blocks or Raised Culverts | Completed | 2001 | 297 | 52 | B | 29 | Not provided | Not provided | Not provided | Not provided | N/A | Structural | 2013 | North Indian River Lagoon | Not provided | Not provided | Not provided | 50% of Wet Detention Effciency Calculation in Table 5 and TA | yes | 23.5597 | 31.9239
800 | Town of Indialantic | North IRL | B | IR8-11 | 0.36 | 0.48 | 0.12634 | 9.5918 | 1.4096 | 1.2119 | 0.1781 | 1210 | Fixed Single Family Units | TI-01-N | Swales North of US192 Causeway | Town of Indialantic | Not provided | Swales North of U.S. 192 Causeway | Not provided. | Grass Swales without Swale Blocks or Raised Culverts | Completed | 2001 | 297 | 52 | B | 29 | Not provided | Not provided | Not provided | Not provided | N/A | Structural | 2013 | North Indian River Lagoon | Not provided | Not provided | Not provided | 50% of Wet Detention Effciency Calculation in Table 5 and TA | yes | 103.6256 | 511.2996
801 | Town of Indialantic | North IRL | B | IR8-11 | 0.36 | 0.48 | 0.11994 | 9.5602 | 1.405 | 1.1466 | 0.16851 | 1200 | Residential, Medium Density-Two-five dwellingunits per acre | TI-01-N | Swales North of US192 Causeway | Town of Indialantic | Not provided | Swales North of U.S. 192 Causeway | Not provided. | Grass Swales without Swale Blocks or Raised Culverts | Completed | 2001 | 297 | 52 | B | 29 | Not provided | Not provided | Not provided | Not provided | N/A | Structural | 2013 | North Indian River Lagoon | Not provided | Not provided | Not provided | 50% of Wet Detention Effciency Calculation in Table 5 and TA | yes | 139.3596 | 485.3718
802 | Town of Indialantic | North IRL | B | IR8-11 | 0.36 | 0.48 | 0.16012 | 9.5602 | 1.405 | 1.5308 | 0.22497 | 1210 | Fixed Single Family Units | TI-01-N | Swales North of US192 Causeway | Town of Indialantic | Not provided | Swales North of U.S. 192 Causeway | Not provided. | Grass Swales without Swale Blocks or Raised Culverts | Completed | 2001 | 297 | 52 | B | 29 | Not provided | Not provided | Not provided | Not provided | N/A | Structural | 2013 | North Indian River Lagoon | Not provided | Not provided | Not provided | 50% of Wet Detention Effciency Calculation in Table 5 and TA | yes | 104.2576 | 647.975
803 | Town of Indialantic | North IRL | B | IR8-11 | 0.36 | 0.48 | 0.054096 | 9.5602 | 1.405 | 0.51717 | 0.076006 | 1210 | Fixed Single Family Units | TI-01-N | Swales North of US192 Causeway | Town of Indialantic | Not provided | Swales North of U.S. 192 Causeway | Not provided. | Grass Swales without Swale Blocks or Raised Culverts | Completed | 2001 | 297 | 52 | B | 29 | Not provided | Not provided | Not provided | Not provided | N/A | Structural | 2013 | North Indian River Lagoon | Not provided | Not provided | Not provided | 50% of Wet Detention Effciency Calculation in Table 5 and TA | yes | 60.2216 | 218.9195
804 | Town of Indialantic | North IRL | B | IR8-11 | 0.36 | 0.48 | 0.18726 | 9.5602 | 1.405 | 1.7903 | 0.26311 | 1210 | Fixed Single Family Units | TI-01-N | Swales North of US192 Causeway | Town of Indialantic | Not provided | Swales North of U.S. 192 Causeway | Not provided. | Grass Swales without Swale Blocks or Raised Culverts | Completed | 2001 | 297 | 52 | B | 29 | Not provided | Not provided | Not provided | Not provided | N/A | Structural | 2013 | North Indian River Lagoon | Not provided | Not provided | Not provided | 50% of Wet Detention Effciency Calculation in Table 5 and TA | yes | 112.6292 | 757.8334
805 | Town of Indialantic | North IRL | B | IR8-11 | 0.36 | 0.48 | 0.096346 | 9.5602 | 1.405 | 0.92109 | 0.13537 | 1210 | Fixed Single Family Units | TI-01-N | Swales North of US192 Causeway | Town of Indialantic | Not provided | Swales North of U.S. 192 Causeway | Not provided. | Grass Swales without Swale Blocks or Raised Culverts | Completed | 2001 | 297 | 52 | B | 29 | Not provided | Not provided | Not provided | Not provided | N/A | Structural | 2013 | North Indian River Lagoon | Not provided | Not provided | Not provided | 50% of Wet Detention Effciency Calculation in Table 5 and TA | yes | 82.3327 | 389.9004
806 | Town of Indialantic | North IRL | B | IR8-11 | 0.36 | 0.48 | 0.037049 | 9.5897 | 1.4093 | 0.35529 | 0.052213 | 1200 | Residential, Medium Density-Two-five dwellingunits per acre | TI-01-N | Swales North of US192 Causeway | Town of Indialantic | Not provided | Swales North of U.S. 192 Causeway | Not provided. | Grass Swales without Swale Blocks or Raised Culverts | Completed | 2001 | 297 | 52 | B | 29 | Not provided | Not provided | Not provided | Not provided | N/A | Structural | 2013 | North Indian River Lagoon | Not provided | Not provided | Not provided | 50% of Wet Detention Effciency Calculation in Table 5 and TA | yes | 106.0195 | 149.9338
807 | Town of Indialantic | North IRL | B | IR8-11 | 0.36 | 0.48 | 0.13147 | 9.5865 | 1.4088 | 1.2603 | 0.18522 | 1200 | Residential, Medium Density-Two-five dwellingunits per acre | TI-01-N | Swales North of US192 Causeway | Town of Indialantic | Not provided | Swales North of U.S. 192 Causeway | Not provided. | Grass Swales without Swale Blocks or Raised Culverts | Completed | 2001 | 297 | 52 | B | 29 | Not provided | Not provided | Not provided | Not provided | N/A | Structural | 2013 | North Indian River Lagoon | Not provided | Not provided | Not provided | 50% of Wet Detention Effciency Calculation in Table 5 and TA | yes | 122.9343 | 532.0412
808 | Town of Indialantic | North IRL | B | IR8-11 | 0.36 | 0.48 | 0.013164 | 9.5865 | 1.4088 | 0.1262 | 0.018546 | 1210 | Fixed Single Family Units | TI-01-N | Swales North of US192 Causeway | Town of Indialantic | Not provided | Swales North of U.S. 192 Causeway | Not provided. | Grass Swales without Swale Blocks or Raised Culverts | Completed | 2001 | 297 | 52 | B | 29 | Not provided | Not provided | Not provided | Not provided | N/A | Structural | 2013 | North Indian River Lagoon | Not provided | Not provided | Not provided | 50% of Wet Detention Effciency Calculation in Table 5 and TA | yes | 31.9251 | 53.2738
809 | Town of Indialantic | North IRL | B | IR8-11 | 0.36 | 0.48 | 0.003123 | 9.5865 | 1.4088 | 0.029939 | 0.0043998 | 1210 | Fixed Single Family Units | TI-01-N | Swales North of US192 Causeway | Town of Indialantic | Not provided | Swales North of U.S. 192 Causeway | Not provided. | Grass Swales without Swale Blocks or Raised Culverts | Completed | 2001 | 297 | 52 | B | 29 | Not provided | Not provided | Not provided | Not provided | N/A | Structural | 2013 | North Indian River Lagoon | Not provided | Not provided | Not provided | 50% of Wet Detention Effciency Calculation in Table 5 and TA | yes | 20.1422 | 12.6384
810 | Town of Indialantic | North IRL | B | IR8-11 | 0.36 | 0.48 | 0.0017791 | 9.5865 | 1.4088 | 0.017056 | 0.0025065 | 1210 | Fixed Single Family Units | TI-01-N | Swales North of US192 Causeway | Town of Indialantic | Not provided | Swales North of U.S. 192 Causeway | Not provided. | Grass Swales without Swale Blocks or Raised Culverts | Completed | 2001 | 297 | 52 | B | 29 | Not provided | Not provided | Not provided | Not provided | N/A | Structural | 2013 | North Indian River Lagoon | Not provided | Not provided | Not provided | 50% of Wet Detention Effciency Calculation in Table 5 and TA | yes | 15.1709 | 7.1998
811 | Town of Indialantic | North IRL | B | IR8-11 | 0.36 | 0.48 | 0.029735 | 9.5865 | 1.4088 | 0.28506 | 0.041892 | 1210 | Fixed Single Family Units | TI-01-N | Swales North of US192 Causeway | Town of Indialantic | Not provided | Swales North of U.S. 192 Causeway | Not provided. | Grass Swales without Swale Blocks or Raised Culverts | Completed | 2001 | 297 | 52 | B | 29 | Not provided | Not provided | Not provided | Not provided | N/A | Structural | 2013 | North Indian River Lagoon | Not provided | Not provided | Not provided | 50% of Wet Detention Effciency Calculation in Table 5 and TA | yes | 64.4901 | 120.3348
812 | Town of Indialantic | North IRL | B | IR8-11 | 0.36 | 0.48 | 0.29433 | 9.5865 | 1.4088 | 2.8216 | 0.41466 | 1210 | Fixed Single Family Units | TI-01-N | Swales North of US192 Causeway | Town of Indialantic | Not provided | Swales North of U.S. 192 Causeway | Not provided. | Grass Swales without Swale Blocks or Raised Culverts | Completed | 2001 | 297 | 52 | B | 29 | Not provided | Not provided | Not provided | Not provided | N/A | Structural | 2013 | North Indian River Lagoon | Not provided | Not provided | Not provided | 50% of Wet Detention Effciency Calculation in Table 5 and TA | yes | 135.2167 | 1191.1156
813 | Town of Indialantic | North IRL | B | IR8-11 | 0.36 | 0.48 | 0.14416 | 9.5865 | 1.4088 | 1.382 | 0.2031 | 1210 | Fixed Single Family Units | TI-01-N | Swales North of US192 Causeway | Town of Indialantic | Not provided | Swales North of U.S. 192 Causeway | Not provided. | Grass Swales without Swale Blocks or Raised Culverts | Completed | 2001 | 297 | 52 | B | 29 | Not provided | Not provided | Not provided | Not provided | N/A | Structural | 2013 | North Indian River Lagoon | Not provided | Not provided | Not provided | 50% of Wet Detention Effciency Calculation in Table 5 and TA | yes | 102.3834 | 583.3964
814 | Town of Indialantic | North IRL | B | IR8-11 | 0.36 | 0.48 | 0.11501 | 10.6523 | 1.4215 | 1.2251 | 0.16348 | 1400 | Commercial and Services | TI-01-N | Swales North of US192 Causeway | Town of Indialantic | Not provided | Swales North of U.S. 192 Causeway | Not provided. | Grass Swales without Swale Blocks or Raised Culverts | Completed | 2001 | 297 | 52 | B | 29 | Not provided | Not provided | Not provided | Not provided | N/A | Structural | 2013 | North Indian River Lagoon | Not provided | Not provided | Not provided | 50% of Wet Detention Effciency Calculation in Table 5 and TA | yes | 141.3253 | 465.4267
815 | Town of Indialantic | North IRL | B | IR8-11 | 0.36 | 0.48 | 0.044153 | 10.6523 | 1.4215 | 0.47033 | 0.062761 | 1430 | Professional Services | TI-01-N | Swales North of US192 Causeway | Town of Indialantic | Not provided | Swales North of U.S. 192 Causeway | Not provided. | Grass Swales without Swale Blocks or Raised Culverts | Completed | 2001 | 297 | 52 | B | 29 | Not provided | Not provided | Not provided | Not provided | N/A | Structural | 2013 | North Indian River Lagoon | Not provided | Not provided | Not provided | 50% of Wet Detention Effciency Calculation in Table 5 and TA | yes | 73.4673 | 178.6793
816 | Town of Indialantic | North IRL | B | IR8-11 | 0.36 | 0.48 | 0.27166 | 10.6523 | 1.4215 | 2.8938 | 0.38615 | 1410 | Retail Sales and Services | TI-01-N | Swales North of US192 Causeway | Town of Indialantic | Not provided | Swales North of U.S. 192 Causeway | Not provided. | Grass Swales without Swale Blocks or Raised Culverts | Completed | 2001 | 297 | 52 | B | 29 | Not provided | Not provided | Not provided | Not provided | N/A | Structural | 2013 | North Indian River Lagoon | Not provided | Not provided | Not provided | 50% of Wet Detention Effciency Calculation in Table 5 and TA | yes | 137.8806 | 1099.3643
817 | Town of Indialantic | North IRL | B | IR8-11 | 0.36 | 0.48 | 0.18694 | 10.6523 | 1.4215 | 1.9914 | 0.26573 | 1430 | Professional Services | TI-01-N | Swales North of US192 Causeway | Town of Indialantic | Not provided | Swales North of U.S. 192 Causeway | Not provided. | Grass Swales without Swale Blocks or Raised Culverts | Completed | 2001 | 297 | 52 | B | 29 | Not provided | Not provided | Not provided | Not provided | N/A | Structural | 2013 | North Indian River Lagoon | Not provided | Not provided | Not provided | 50% of Wet Detention Effciency Calculation in Table 5 and TA | yes | 111.3036 | 756.5297
818 | Town of Indialantic | North IRL | B | IR8-11 | 0.36 | 0.48 | 0.33468 | 9.5897 | 1.4093 | 3.2095 | 0.47166 | 1200 | Residential, Medium Density-Two-five dwellingunits per acre | TI-01-N | Swales North of US192 Causeway | Town of Indialantic | Not provided | Swales North of U.S. 192 Causeway | Not provided. | Grass Swales without Swale Blocks or Raised Culverts | Completed | 2001 | 297 | 52 | B | 29 | Not provided | Not provided | Not provided | Not provided | N/A | Structural | 2013 | North Indian River Lagoon | Not provided | Not provided | Not provided | 50% of Wet Detention Effciency Calculation in Table 5 and TA | yes | 206.6978 | 1354.3939
819 | Town of Indialantic | North IRL | B | IR8-11 | 0.36 | 0.48 | 0.16296 | 9.5897 | 1.4093 | 1.5627 | 0.22966 | 1210 | Fixed Single Family Units | TI-01-N | Swales North of US192 Causeway | Town of Indialantic | Not provided | Swales North of U.S. 192 Causeway | Not provided. | Grass Swales without Swale Blocks or Raised Culverts | Completed | 2001 | 297 | 52 | B | 29 | Not provided | Not provided | Not provided | Not provided | N/A | Structural | 2013 | North Indian River Lagoon | Not provided | Not provided | Not provided | 50% of Wet Detention Effciency Calculation in Table 5 and TA | yes | 104.5684 | 659.4718
820 | Town of Indialantic | North IRL | B | IR8-11 | 0.36 | 0.48 | 0.0079689 | 9.5897 | 1.4093 | 0.076419 | 0.01123 | 1210 | Fixed Single Family Units | TI-01-N | Swales North of US192 Causeway | Town of Indialantic | Not provided | Swales North of U.S. 192 Causeway | Not provided. | Grass Swales without Swale Blocks or Raised Culverts | Completed | 2001 | 297 | 52 | B | 29 | Not provided | Not provided | Not provided | Not provided | N/A | Structural | 2013 | North Indian River Lagoon | Not provided | Not provided | Not provided | 50% of Wet Detention Effciency Calculation in Table 5 and TA | yes | 23.1859 | 32.249
821 | Town of Indialantic | North IRL | B | IR8-11 | 0.36 | 0.48 | 0.097345 | 9.5897 | 1.4093 | 0.93351 | 0.13719 | 1210 | Fixed Single Family Units | TI-01-N | Swales North of US192 Causeway | Town of Indialantic | Not provided | Swales North of U.S. 192 Causeway | Not provided. | Grass Swales without Swale Blocks or Raised Culverts | Completed | 2001 | 297 | 52 | B | 29 | Not provided | Not provided | Not provided | Not provided | N/A | Structural | 2013 | North Indian River Lagoon | Not provided | Not provided | Not provided | 50% of Wet Detention Effciency Calculation in Table 5 and TA | yes | 90.4741 | 393.9398
822 | Town of Indialantic | North IRL | B | IR8-11 | 0.36 | 0.48 | 0.014773 | 9.5897 | 1.4093 | 0.14167 | 0.020819 | 1210 | Fixed Single Family Units | TI-01-N | Swales North of US192 Causeway | Town of Indialantic | Not provided | Swales North of U.S. 192 Causeway | Not provided. | Grass Swales without Swale Blocks or Raised Culverts | Completed | 2001 | 297 | 52 | B | 29 | Not provided | Not provided | Not provided | Not provided | N/A | Structural | 2013 | North Indian River Lagoon | Not provided | Not provided | Not provided | 50% of Wet Detention Effciency Calculation in Table 5 and TA | yes | 33.3763 | 59.7838
823 | Town of Indialantic | North IRL | B | IR8-11 | 0.36 | 0.48 | 3.9962e-05 | 9.5897 | 1.4093 | 0.00038322 | 5.6318e-05 | 1210 | Fixed Single Family Units | TI-01-N | Swales North of US192 Causeway | Town of Indialantic | Not provided | Swales North of U.S. 192 Causeway | Not provided. | Grass Swales without Swale Blocks or Raised Culverts | Completed | 2001 | 297 | 52 | B | 29 | Not provided | Not provided | Not provided | Not provided | N/A | Structural | 2013 | North Indian River Lagoon | Not provided | Not provided | Not provided | 50% of Wet Detention Effciency Calculation in Table 5 and TA | yes | 2.3704 | 0.16172
824 | Town of Indialantic | North IRL | B | IR8-11 | 0.36 | 0.48 | 0.00045135 | 11.0907 | 1.6254 | 0.0050058 | 0.00073363 | 1400 | Commercial and Services | TI-01-N | Swales North of US192 Causeway | Town of Indialantic | Not provided | Swales North of U.S. 192 Causeway | Not provided. | Grass Swales without Swale Blocks or Raised Culverts | Completed | 2001 | 297 | 52 | B | 29 | Not provided | Not provided | Not provided | Not provided | N/A | Structural | 2013 | North Indian River Lagoon | Not provided | Not provided | Not provided | 50% of Wet Detention Effciency Calculation in Table 5 and TA | yes | 7.757 | 1.8265
825 | Town of Indialantic | North IRL | B | IR8-11 | 0.36 | 0.48 | 0.015152 | 11.0907 | 1.6254 | 0.16804 | 0.024628 | 1200 | Residential, Medium Density-Two-five dwellingunits per acre | TI-01-N | Swales North of US192 Causeway | Town of Indialantic | Not provided | Swales North of U.S. 192 Causeway | Not provided. | Grass Swales without Swale Blocks or Raised Culverts | Completed | 2001 | 297 | 52 | B | 29 | Not provided | Not provided | Not provided | Not provided | N/A | Structural | 2013 | North Indian River Lagoon | Not provided | Not provided | Not provided | 50% of Wet Detention Effciency Calculation in Table 5 and TA | yes | 64.3887 | 61.3163
826 | Town of Indialantic | North IRL | B | IR8-11 | 0.36 | 0.48 | 0.034977 | 11.0907 | 1.6254 | 0.38792 | 0.056852 | 1430 | Professional Services | TI-01-N | Swales North of US192 Causeway | Town of Indialantic | Not provided | Swales North of U.S. 192 Causeway | Not provided. | Grass Swales without Swale Blocks or Raised Culverts | Completed | 2001 | 297 | 52 | B | 29 | Not provided | Not provided | Not provided | Not provided | N/A | Structural | 2013 | North Indian River Lagoon | Not provided | Not provided | Not provided | 50% of Wet Detention Effciency Calculation in Table 5 and TA | yes | 52.47 | 141.5465
827 | Town of Indialantic | North IRL | B | IR8-11 | 0.36 | 0.48 | 0.15665 | 11.0907 | 1.6254 | 1.7374 | 0.25463 | 1210 | Fixed Single Family Units | TI-01-N | Swales North of US192 Causeway | Town of Indialantic | Not provided | Swales North of U.S. 192 Causeway | Not provided. | Grass Swales without Swale Blocks or Raised Culverts | Completed | 2001 | 297 | 52 | B | 29 | Not provided | Not provided | Not provided | Not provided | N/A | Structural | 2013 | North Indian River Lagoon | Not provided | Not provided | Not provided | 50% of Wet Detention Effciency Calculation in Table 5 and TA | yes | 102.9944 | 633.9527
828 | Town of Indialantic | North IRL | B | IR8-11 | 0.36 | 0.48 | 0.026415 | 11.0907 | 1.6254 | 0.29296 | 0.042936 | 1210 | Fixed Single Family Units | TI-01-N | Swales North of US192 Causeway | Town of Indialantic | Not provided | Swales North of U.S. 192 Causeway | Not provided. | Grass Swales without Swale Blocks or Raised Culverts | Completed | 2001 | 297 | 52 | B | 29 | Not provided | Not provided | Not provided | Not provided | N/A | Structural | 2013 | North Indian River Lagoon | Not provided | Not provided | Not provided | 50% of Wet Detention Effciency Calculation in Table 5 and TA | yes | 46.6013 | 106.8993
829 | Town of Indialantic | North IRL | B | IR8-11 | 0.36 | 0.48 | 0.27272 | 11.0907 | 1.6254 | 3.0247 | 0.44329 | 1430 | Professional Services | TI-01-N | Swales North of US192 Causeway | Town of Indialantic | Not provided | Swales North of U.S. 192 Causeway | Not provided. | Grass Swales without Swale Blocks or Raised Culverts | Completed | 2001 | 297 | 52 | B | 29 | Not provided | Not provided | Not provided | Not provided | N/A | Structural | 2013 | North Indian River Lagoon | Not provided | Not provided | Not provided | 50% of Wet Detention Effciency Calculation in Table 5 and TA | yes | 133.2457 | 1103.6706
830 | Town of Indialantic | North IRL | B | IR8-11 | 0.36 | 0.48 | 0.0056175 | 11.0907 | 1.6254 | 0.062302 | 0.0091308 | 1430 | Professional Services | TI-01-N | Swales North of US192 Causeway | Town of Indialantic | Not provided | Swales North of U.S. 192 Causeway | Not provided. | Grass Swales without Swale Blocks or Raised Culverts | Completed | 2001 | 297 | 52 | B | 29 | Not provided | Not provided | Not provided | Not provided | N/A | Structural | 2013 | North Indian River Lagoon | Not provided | Not provided | Not provided | 50% of Wet Detention Effciency Calculation in Table 5 and TA | yes | 28.4387 | 22.7332
831 | Town of Indialantic | North IRL | B | IR8-11 | 0.36 | 0.48 | 0.10577 | 11.0907 | 1.6254 | 1.1731 | 0.17193 | 1330 | Residential, High density; Multiple Dwelling Units, Low Rise <Two stories or less> | TI-01-N | Swales North of US192 Causeway | Town of Indialantic | Not provided | Swales North of U.S. 192 Causeway | Not provided. | Grass Swales without Swale Blocks or Raised Culverts | Completed | 2001 | 297 | 52 | B | 29 | Not provided | Not provided | Not provided | Not provided | N/A | Structural | 2013 | North Indian River Lagoon | Not provided | Not provided | Not provided | 50% of Wet Detention Effciency Calculation in Table 5 and TA | yes | 86.2835 | 428.0549
832 | Town of Indialantic | North IRL | B | IR8-11 | 0.36 | 0.48 | 0.076596 | 9.5722 | 1.4068 | 0.73319 | 0.10775 | 1200 | Residential, Medium Density-Two-five dwellingunits per acre | TI-01-N | Swales North of US192 Causeway | Town of Indialantic | Not provided | Swales North of U.S. 192 Causeway | Not provided. | Grass Swales without Swale Blocks or Raised Culverts | Completed | 2001 | 297 | 52 | B | 29 | Not provided | Not provided | Not provided | Not provided | N/A | Structural | 2013 | North Indian River Lagoon | Not provided | Not provided | Not provided | 50% of Wet Detention Effciency Calculation in Table 5 and TA | yes | 100.3784 | 309.9731
833 | Town of Indialantic | North IRL | B | IR8-11 | 0.36 | 0.48 | 0.024942 | 9.5722 | 1.4068 | 0.23875 | 0.035088 | 1210 | Fixed Single Family Units | TI-01-N | Swales North of US192 Causeway | Town of Indialantic | Not provided | Swales North of U.S. 192 Causeway | Not provided. | Grass Swales without Swale Blocks or Raised Culverts | Completed | 2001 | 297 | 52 | B | 29 | Not provided | Not provided | Not provided | Not provided | N/A | Structural | 2013 | North Indian River Lagoon | Not provided | Not provided | Not provided | 50% of Wet Detention Effciency Calculation in Table 5 and TA | yes | 58.2524 | 100.9387
834 | Town of Indialantic | North IRL | B | IR8-11 | 0.36 | 0.48 | 0.24138 | 9.5722 | 1.4068 | 2.3106 | 0.33957 | 1210 | Fixed Single Family Units | TI-01-N | Swales North of US192 Causeway | Town of Indialantic | Not provided | Swales North of U.S. 192 Causeway | Not provided. | Grass Swales without Swale Blocks or Raised Culverts | Completed | 2001 | 297 | 52 | B | 29 | Not provided | Not provided | Not provided | Not provided | N/A | Structural | 2013 | North Indian River Lagoon | Not provided | Not provided | Not provided | 50% of Wet Detention Effciency Calculation in Table 5 and TA | yes | 123.4809 | 976.8452
835 | Town of Indialantic | North IRL | B | IR8-11 | 0.36 | 0.48 | 0.14135 | 9.5722 | 1.4068 | 1.353 | 0.19884 | 1210 | Fixed Single Family Units | TI-01-N | Swales North of US192 Causeway | Town of Indialantic | Not provided | Swales North of U.S. 192 Causeway | Not provided. | Grass Swales without Swale Blocks or Raised Culverts | Completed | 2001 | 297 | 52 | B | 29 | Not provided | Not provided | Not provided | Not provided | N/A | Structural | 2013 | North Indian River Lagoon | Not provided | Not provided | Not provided | 50% of Wet Detention Effciency Calculation in Table 5 and TA | yes | 98.2997 | 572.0183
836 | Town of Indialantic | North IRL | B | IR8-11 | 0.36 | 0.48 | 0.033675 | 9.5722 | 1.4068 | 0.32234 | 0.047372 | 1210 | Fixed Single Family Units | TI-01-N | Swales North of US192 Causeway | Town of Indialantic | Not provided | Swales North of U.S. 192 Causeway | Not provided. | Grass Swales without Swale Blocks or Raised Culverts | Completed | 2001 | 297 | 52 | B | 29 | Not provided | Not provided | Not provided | Not provided | N/A | Structural | 2013 | North Indian River Lagoon | Not provided | Not provided | Not provided | 50% of Wet Detention Effciency Calculation in Table 5 and TA | yes | 59.3513 | 136.2764
837 | Town of Indialantic | North IRL | B | IR8-11 | 0.36 | 0.48 | 0.099818 | 9.5722 | 1.4068 | 0.95547 | 0.14042 | 1210 | Fixed Single Family Units | TI-01-N | Swales North of US192 Causeway | Town of Indialantic | Not provided | Swales North of U.S. 192 Causeway | Not provided. | Grass Swales without Swale Blocks or Raised Culverts | Completed | 2001 | 297 | 52 | B | 29 | Not provided | Not provided | Not provided | Not provided | N/A | Structural | 2013 | North Indian River Lagoon | Not provided | Not provided | Not provided | 50% of Wet Detention Effciency Calculation in Table 5 and TA | yes | 85.3767 | 403.9484
838 | Town of Indialantic | North IRL | B | IR8-11 | 0.36 | 0.48 | 0.19141 | 9.5722 | 1.4068 | 1.8322 | 0.26927 | 1200 | Residential, Medium Density-Two-five dwellingunits per acre | TI-01-N | Swales North of US192 Causeway | Town of Indialantic | Not provided | Swales North of U.S. 192 Causeway | Not provided. | Grass Swales without Swale Blocks or Raised Culverts | Completed | 2001 | 297 | 52 | B | 29 | Not provided | Not provided | Not provided | Not provided | N/A | Structural | 2013 | North Indian River Lagoon | Not provided | Not provided | Not provided | 50% of Wet Detention Effciency Calculation in Table 5 and TA | yes | 131.1634 | 774.6139
839 | Town of Indialantic | North IRL | B | IR8-11 | 0.36 | 0.48 | 0.017206 | 9.5722 | 1.4068 | 0.1647 | 0.024205 | 1210 | Fixed Single Family Units | TI-01-N | Swales North of US192 Causeway | Town of Indialantic | Not provided | Swales North of U.S. 192 Causeway | Not provided. | Grass Swales without Swale Blocks or Raised Culverts | Completed | 2001 | 297 | 52 | B | 29 | Not provided | Not provided | Not provided | Not provided | N/A | Structural | 2013 | North Indian River Lagoon | Not provided | Not provided | Not provided | 50% of Wet Detention Effciency Calculation in Table 5 and TA | yes | 47.8298 | 69.6305
840 | Town of Indialantic | North IRL | B | IR8-11 | 0.36 | 0.48 | 0.22178 | 9.5722 | 1.4068 | 2.1229 | 0.31199 | 1210 | Fixed Single Family Units | TI-01-N | Swales North of US192 Causeway | Town of Indialantic | Not provided | Swales North of U.S. 192 Causeway | Not provided. | Grass Swales without Swale Blocks or Raised Culverts | Completed | 2001 | 297 | 52 | B | 29 | Not provided | Not provided | Not provided | Not provided | N/A | Structural | 2013 | North Indian River Lagoon | Not provided | Not provided | Not provided | 50% of Wet Detention Effciency Calculation in Table 5 and TA | yes | 121.5692 | 897.5125
841 | Town of Indialantic | North IRL | B | IR8-11 | 0.36 | 0.48 | 0.14242 | 9.5722 | 1.4068 | 1.3633 | 0.20035 | 1210 | Fixed Single Family Units | TI-01-N | Swales North of US192 Causeway | Town of Indialantic | Not provided | Swales North of U.S. 192 Causeway | Not provided. | Grass Swales without Swale Blocks or Raised Culverts | Completed | 2001 | 297 | 52 | B | 29 | Not provided | Not provided | Not provided | Not provided | N/A | Structural | 2013 | North Indian River Lagoon | Not provided | Not provided | Not provided | 50% of Wet Detention Effciency Calculation in Table 5 and TA | yes | 95.7625 | 576.3668
842 | Town of Indialantic | North IRL | B | IR8-11 | 0.36 | 0.48 | 0.018979 | 9.5722 | 1.4068 | 0.18167 | 0.026699 | 1210 | Fixed Single Family Units | TI-01-N | Swales North of US192 Causeway | Town of Indialantic | Not provided | Swales North of U.S. 192 Causeway | Not provided. | Grass Swales without Swale Blocks or Raised Culverts | Completed | 2001 | 297 | 52 | B | 29 | Not provided | Not provided | Not provided | Not provided | N/A | Structural | 2013 | North Indian River Lagoon | Not provided | Not provided | Not provided | 50% of Wet Detention Effciency Calculation in Table 5 and TA | yes | 35.7403 | 76.807
843 | Town of Indialantic | North IRL | B | IR8-11 | 0.36 | 0.48 | 0.025963 | 9.5722 | 1.4068 | 0.24852 | 0.036524 | 1210 | Fixed Single Family Units | TI-01-N | Swales North of US192 Causeway | Town of Indialantic | Not provided | Swales North of U.S. 192 Causeway | Not provided. | Grass Swales without Swale Blocks or Raised Culverts | Completed | 2001 | 297 | 52 | B | 29 | Not provided | Not provided | Not provided | Not provided | N/A | Structural | 2013 | North Indian River Lagoon | Not provided | Not provided | Not provided | 50% of Wet Detention Effciency Calculation in Table 5 and TA | yes | 58.6288 | 105.0692
844 | Town of Indialantic | North IRL | B | IR8-11 | 0.36 | 0.48 | 0.2406 | 10.5336 | 1.8562 | 2.5343 | 0.44659 | 1200 | Residential, Medium Density-Two-five dwellingunits per acre | TI-01-N | Swales North of US192 Causeway | Town of Indialantic | Not provided | Swales North of U.S. 192 Causeway | Not provided. | Grass Swales without Swale Blocks or Raised Culverts | Completed | 2001 | 297 | 52 | B | 29 | Not provided | Not provided | Not provided | Not provided | N/A | Structural | 2013 | North Indian River Lagoon | Not provided | Not provided | Not provided | 50% of Wet Detention Effciency Calculation in Table 5 and TA | yes | 145.3625 | 973.6551
845 | Town of Indialantic | North IRL | B | IR8-11 | 0.36 | 0.48 | 0.019108 | 10.5336 | 1.8562 | 0.20128 | 0.035468 | 1330 | Residential, High density; Multiple Dwelling Units, Low Rise <Two stories or less> | TI-01-N | Swales North of US192 Causeway | Town of Indialantic | Not provided | Swales North of U.S. 192 Causeway | Not provided. | Grass Swales without Swale Blocks or Raised Culverts | Completed | 2001 | 297 | 52 | B | 29 | Not provided | Not provided | Not provided | Not provided | N/A | Structural | 2013 | North Indian River Lagoon | Not provided | Not provided | Not provided | 50% of Wet Detention Effciency Calculation in Table 5 and TA | yes | 50.1414 | 77.3285
846 | Town of Indialantic | North IRL | B | IR8-11 | 0.36 | 0.48 | 0.063164 | 10.5336 | 1.8562 | 0.66534 | 0.11724 | 1330 | Residential, High density; Multiple Dwelling Units, Low Rise <Two stories or less> | TI-01-N | Swales North of US192 Causeway | Town of Indialantic | Not provided | Swales North of U.S. 192 Causeway | Not provided. | Grass Swales without Swale Blocks or Raised Culverts | Completed | 2001 | 297 | 52 | B | 29 | Not provided | Not provided | Not provided | Not provided | N/A | Structural | 2013 | North Indian River Lagoon | Not provided | Not provided | Not provided | 50% of Wet Detention Effciency Calculation in Table 5 and TA | yes | 63.4817 | 255.6164
847 | Town of Indialantic | North IRL | B | IR8-11 | 0.36 | 0.48 | 0.0051919 | 10.5336 | 1.8562 | 0.054689 | 0.009637 | 1330 | Residential, High density; Multiple Dwelling Units, Low Rise <Two stories or less> | TI-01-N | Swales North of US192 Causeway | Town of Indialantic | Not provided | Swales North of U.S. 192 Causeway | Not provided. | Grass Swales without Swale Blocks or Raised Culverts | Completed | 2001 | 297 | 52 | B | 29 | Not provided | Not provided | Not provided | Not provided | N/A | Structural | 2013 | North Indian River Lagoon | Not provided | Not provided | Not provided | 50% of Wet Detention Effciency Calculation in Table 5 and TA | yes | 26.5192 | 21.0107
848 | Town of Indialantic | North IRL | B | IR8-11 | 0.36 | 0.48 | 0.047228 | 10.5336 | 1.8562 | 0.49748 | 0.087663 | 1330 | Residential, High density; Multiple Dwelling Units, Low Rise <Two stories or less> | TI-01-N | Swales North of US192 Causeway | Town of Indialantic | Not provided | Swales North of U.S. 192 Causeway | Not provided. | Grass Swales without Swale Blocks or Raised Culverts | Completed | 2001 | 297 | 52 | B | 29 | Not provided | Not provided | Not provided | Not provided | N/A | Structural | 2013 | North Indian River Lagoon | Not provided | Not provided | Not provided | 50% of Wet Detention Effciency Calculation in Table 5 and TA | yes | 77.1025 | 191.1233
849 | Town of Indialantic | North IRL | B | IR8-11 | 0.36 | 0.48 | 0.17273 | 10.5336 | 1.8562 | 1.8195 | 0.32062 | 1330 | Residential, High density; Multiple Dwelling Units, Low Rise <Two stories or less> | TI-01-N | Swales North of US192 Causeway | Town of Indialantic | Not provided | Swales North of U.S. 192 Causeway | Not provided. | Grass Swales without Swale Blocks or Raised Culverts | Completed | 2001 | 297 | 52 | B | 29 | Not provided | Not provided | Not provided | Not provided | N/A | Structural | 2013 | North Indian River Lagoon | Not provided | Not provided | Not provided | 50% of Wet Detention Effciency Calculation in Table 5 and TA | yes | 105.5167 | 699.0109
850 | Town of Indialantic | North IRL | B | IR8-11 | 0.36 | 0.48 | 0.069747 | 10.5336 | 1.8562 | 0.73468 | 0.12946 | 1330 | Residential, High density; Multiple Dwelling Units, Low Rise <Two stories or less> | TI-01-N | Swales North of US192 Causeway | Town of Indialantic | Not provided | Swales North of U.S. 192 Causeway | Not provided. | Grass Swales without Swale Blocks or Raised Culverts | Completed | 2001 | 297 | 52 | B | 29 | Not provided | Not provided | Not provided | Not provided | N/A | Structural | 2013 | North Indian River Lagoon | Not provided | Not provided | Not provided | 50% of Wet Detention Effciency Calculation in Table 5 and TA | yes | 68.5453 | 282.2551
851 | Town of Indialantic | North IRL | B | IR8-11 | 0.36 | 0.48 | 0.1484 | 9.5897 | 1.4093 | 1.4231 | 0.20914 | 1200 | Residential, Medium Density-Two-five dwellingunits per acre | TI-01-N | Swales North of US192 Causeway | Town of Indialantic | Not provided | Swales North of U.S. 192 Causeway | Not provided. | Grass Swales without Swale Blocks or Raised Culverts | Completed | 2001 | 297 | 52 | B | 29 | Not provided | Not provided | Not provided | Not provided | N/A | Structural | 2013 | North Indian River Lagoon | Not provided | Not provided | Not provided | 50% of Wet Detention Effciency Calculation in Table 5 and TA | yes | 124.8271 | 600.552
852 | Town of Indialantic | North IRL | B | IR8-11 | 0.36 | 0.48 | 0.030138 | 9.5897 | 1.4093 | 0.28901 | 0.042473 | 1210 | Fixed Single Family Units | TI-01-N | Swales North of US192 Causeway | Town of Indialantic | Not provided | Swales North of U.S. 192 Causeway | Not provided. | Grass Swales without Swale Blocks or Raised Culverts | Completed | 2001 | 297 | 52 | B | 29 | Not provided | Not provided | Not provided | Not provided | N/A | Structural | 2013 | North Indian River Lagoon | Not provided | Not provided | Not provided | 50% of Wet Detention Effciency Calculation in Table 5 and TA | yes | 65.029 | 121.9639
853 | Town of Indialantic | North IRL | B | IR8-11 | 0.36 | 0.48 | 0.0071437 | 9.5897 | 1.4093 | 0.068506 | 0.010068 | 1210 | Fixed Single Family Units | TI-01-N | Swales North of US192 Causeway | Town of Indialantic | Not provided | Swales North of U.S. 192 Causeway | Not provided. | Grass Swales without Swale Blocks or Raised Culverts | Completed | 2001 | 297 | 52 | B | 29 | Not provided | Not provided | Not provided | Not provided | N/A | Structural | 2013 | North Indian River Lagoon | Not provided | Not provided | Not provided | 50% of Wet Detention Effciency Calculation in Table 5 and TA | yes | 30.7344 | 28.9096
854 | Town of Indialantic | North IRL | B | IR8-11 | 0.36 | 0.48 | 0.16189 | 9.5897 | 1.4093 | 1.5525 | 0.22815 | 1210 | Fixed Single Family Units | TI-01-N | Swales North of US192 Causeway | Town of Indialantic | Not provided | Swales North of U.S. 192 Causeway | Not provided. | Grass Swales without Swale Blocks or Raised Culverts | Completed | 2001 | 297 | 52 | B | 29 | Not provided | Not provided | Not provided | Not provided | N/A | Structural | 2013 | North Indian River Lagoon | Not provided | Not provided | Not provided | 50% of Wet Detention Effciency Calculation in Table 5 and TA | yes | 114.7817 | 655.1413
855 | Town of Indialantic | North IRL | B | IR8-11 | 0.36 | 0.48 | 0.0055808 | 9.5897 | 1.4093 | 0.053519 | 0.007865 | 1210 | Fixed Single Family Units | TI-01-N | Swales North of US192 Causeway | Town of Indialantic | Not provided | Swales North of U.S. 192 Causeway | Not provided. | Grass Swales without Swale Blocks or Raised Culverts | Completed | 2001 | 297 | 52 | B | 29 | Not provided | Not provided | Not provided | Not provided | N/A | Structural | 2013 | North Indian River Lagoon | Not provided | Not provided | Not provided | 50% of Wet Detention Effciency Calculation in Table 5 and TA | yes | 27.0948 | 22.5849
856 | Town of Indialantic | North IRL | B | IR8-11 | 0.36 | 0.48 | 0.26461 | 9.5897 | 1.4093 | 2.5376 | 0.37292 | 1210 | Fixed Single Family Units | TI-01-N | Swales North of US192 Causeway | Town of Indialantic | Not provided | Swales North of U.S. 192 Causeway | Not provided. | Grass Swales without Swale Blocks or Raised Culverts | Completed | 2001 | 297 | 52 | B | 29 | Not provided | Not provided | Not provided | Not provided | N/A | Structural | 2013 | North Indian River Lagoon | Not provided | Not provided | Not provided | 50% of Wet Detention Effciency Calculation in Table 5 and TA | yes | 131.306 | 1070.8484
857 | Town of Indialantic | North IRL | B | IR8-11 | 0.36 | 0.48 | 0.14891 | 9.5674 | 1.4061 | 1.4247 | 0.20938 | 1200 | Residential, Medium Density-Two-five dwellingunits per acre | TI-01-N | Swales North of US192 Causeway | Town of Indialantic | Not provided | Swales North of U.S. 192 Causeway | Not provided. | Grass Swales without Swale Blocks or Raised Culverts | Completed | 2001 | 297 | 52 | B | 29 | Not provided | Not provided | Not provided | Not provided | N/A | Structural | 2013 | North Indian River Lagoon | Not provided | Not provided | Not provided | 50% of Wet Detention Effciency Calculation in Table 5 and TA | yes | 125.4247 | 602.6214
858 | Town of Indialantic | North IRL | B | IR8-11 | 0.36 | 0.48 | 0.21724 | 9.5674 | 1.4061 | 2.0784 | 0.30545 | 1210 | Fixed Single Family Units | TI-01-N | Swales North of US192 Causeway | Town of Indialantic | Not provided | Swales North of U.S. 192 Causeway | Not provided. | Grass Swales without Swale Blocks or Raised Culverts | Completed | 2001 | 297 | 52 | B | 29 | Not provided | Not provided | Not provided | Not provided | N/A | Structural | 2013 | North Indian River Lagoon | Not provided | Not provided | Not provided | 50% of Wet Detention Effciency Calculation in Table 5 and TA | yes | 118.1859 | 879.1372
859 | Town of Indialantic | North IRL | B | IR8-11 | 0.36 | 0.48 | 0.035504 | 9.5674 | 1.4061 | 0.33968 | 0.049921 | 1210 | Fixed Single Family Units | TI-01-N | Swales North of US192 Causeway | Town of Indialantic | Not provided | Swales North of U.S. 192 Causeway | Not provided. | Grass Swales without Swale Blocks or Raised Culverts | Completed | 2001 | 297 | 52 | B | 29 | Not provided | Not provided | Not provided | Not provided | N/A | Structural | 2013 | North Indian River Lagoon | Not provided | Not provided | Not provided | 50% of Wet Detention Effciency Calculation in Table 5 and TA | yes | 68.6977 | 143.6812
860 | Town of Indialantic | North IRL | B | IR8-11 | 0.36 | 0.48 | 0.21505 | 9.5674 | 1.4061 | 2.0574 | 0.30237 | 1210 | Fixed Single Family Units | TI-01-N | Swales North of US192 Causeway | Town of Indialantic | Not provided | Swales North of U.S. 192 Causeway | Not provided. | Grass Swales without Swale Blocks or Raised Culverts | Completed | 2001 | 297 | 52 | B | 29 | Not provided | Not provided | Not provided | Not provided | N/A | Structural | 2013 | North Indian River Lagoon | Not provided | Not provided | Not provided | 50% of Wet Detention Effciency Calculation in Table 5 and TA | yes | 127.2696 | 870.2617
861 | Town of Indialantic | North IRL | B | IR8-11 | 0.36 | 0.48 | 0.0010622 | 9.5674 | 1.4061 | 0.010162 | 0.0014935 | 1210 | Fixed Single Family Units | TI-01-N | Swales North of US192 Causeway | Town of Indialantic | Not provided | Swales North of U.S. 192 Causeway | Not provided. | Grass Swales without Swale Blocks or Raised Culverts | Completed | 2001 | 297 | 52 | B | 29 | Not provided | Not provided | Not provided | Not provided | N/A | Structural | 2013 | North Indian River Lagoon | Not provided | Not provided | Not provided | 50% of Wet Detention Effciency Calculation in Table 5 and TA | yes | 12.1189 | 4.2984
862 | Town of Indialantic | North IRL | B | IR8-11 | 0.36 | 0.48 | 0.082308 | 9.5844 | 1.4085 | 0.78888 | 0.11593 | 1210 | Fixed Single Family Units | TI-01-N | Swales North of US192 Causeway | Town of Indialantic | Not provided | Swales North of U.S. 192 Causeway | Not provided. | Grass Swales without Swale Blocks or Raised Culverts | Completed | 2001 | 297 | 52 | B | 29 | Not provided | Not provided | Not provided | Not provided | N/A | Structural | 2013 | North Indian River Lagoon | Not provided | Not provided | Not provided | 50% of Wet Detention Effciency Calculation in Table 5 and TA | yes | 76.5786 | 333.0902
863 | Town of Indialantic | North IRL | B | IR8-11 | 0.36 | 0.48 | 0.15377 | 9.5844 | 1.4085 | 1.4738 | 0.21659 | 1210 | Fixed Single Family Units | TI-01-N | Swales North of US192 Causeway | Town of Indialantic | Not provided | Swales North of U.S. 192 Causeway | Not provided. | Grass Swales without Swale Blocks or Raised Culverts | Completed | 2001 | 297 | 52 | B | 29 | Not provided | Not provided | Not provided | Not provided | N/A | Structural | 2013 | North Indian River Lagoon | Not provided | Not provided | Not provided | 50% of Wet Detention Effciency Calculation in Table 5 and TA | yes | 100.6505 | 622.2794
864 | Town of Indialantic | North IRL | B | IR8-11 | 0.36 | 0.48 | 0.024132 | 9.5844 | 1.4085 | 0.23129 | 0.033991 | 1210 | Fixed Single Family Units | TI-01-N | Swales North of US192 Causeway | Town of Indialantic | Not provided | Swales North of U.S. 192 Causeway | Not provided. | Grass Swales without Swale Blocks or Raised Culverts | Completed | 2001 | 297 | 52 | B | 29 | Not provided | Not provided | Not provided | Not provided | N/A | Structural | 2013 | North Indian River Lagoon | Not provided | Not provided | Not provided | 50% of Wet Detention Effciency Calculation in Table 5 and TA | yes | 53.9077 | 97.6595
865 | Town of Indialantic | North IRL | B | IR8-11 | 0.36 | 0.48 | 0.14169 | 9.5844 | 1.4085 | 1.358 | 0.19957 | 1210 | Fixed Single Family Units | TI-01-N | Swales North of US192 Causeway | Town of Indialantic | Not provided | Swales North of U.S. 192 Causeway | Not provided. | Grass Swales without Swale Blocks or Raised Culverts | Completed | 2001 | 297 | 52 | B | 29 | Not provided | Not provided | Not provided | Not provided | N/A | Structural | 2013 | North Indian River Lagoon | Not provided | Not provided | Not provided | 50% of Wet Detention Effciency Calculation in Table 5 and TA | yes | 105.9993 | 573.394
866 | Town of Indialantic | North IRL | B | IR8-11 | 0.36 | 0.48 | 0.00030248 | 9.5844 | 1.4085 | 0.0028991 | 0.00042606 | 1210 | Fixed Single Family Units | TI-01-N | Swales North of US192 Causeway | Town of Indialantic | Not provided | Swales North of U.S. 192 Causeway | Not provided. | Grass Swales without Swale Blocks or Raised Culverts | Completed | 2001 | 297 | 52 | B | 29 | Not provided | Not provided | Not provided | Not provided | N/A | Structural | 2013 | North Indian River Lagoon | Not provided | Not provided | Not provided | 50% of Wet Detention Effciency Calculation in Table 5 and TA | yes | 6.5318 | 1.2241
867 | Town of Indialantic | North IRL | B | IR8-11 | 0.36 | 0.48 | 0.21556 | 9.5844 | 1.4085 | 2.066 | 0.30363 | 1210 | Fixed Single Family Units | TI-01-N | Swales North of US192 Causeway | Town of Indialantic | Not provided | Swales North of U.S. 192 Causeway | Not provided. | Grass Swales without Swale Blocks or Raised Culverts | Completed | 2001 | 297 | 52 | B | 29 | Not provided | Not provided | Not provided | Not provided | N/A | Structural | 2013 | North Indian River Lagoon | Not provided | Not provided | Not provided | 50% of Wet Detention Effciency Calculation in Table 5 and TA | yes | 119.7736 | 872.3529
868 | Town of Indialantic | North IRL | B | IR8-11 | 0.36 | 0.48 | 0.36146 | 9.5674 | 1.4061 | 3.4582 | 0.50823 | 1200 | Residential, Medium Density-Two-five dwellingunits per acre | TI-01-N | Swales North of US192 Causeway | Town of Indialantic | Not provided | Swales North of U.S. 192 Causeway | Not provided. | Grass Swales without Swale Blocks or Raised Culverts | Completed | 2001 | 297 | 52 | B | 29 | Not provided | Not provided | Not provided | Not provided | N/A | Structural | 2013 | North Indian River Lagoon | Not provided | Not provided | Not provided | 50% of Wet Detention Effciency Calculation in Table 5 and TA | yes | 202.2361 | 1462.7733
869 | Town of Indialantic | North IRL | B | IR8-11 | 0.36 | 0.48 | 0.0086568 | 9.5674 | 1.4061 | 0.082823 | 0.012172 | 1210 | Fixed Single Family Units | TI-01-N | Swales North of US192 Causeway | Town of Indialantic | Not provided | Swales North of U.S. 192 Causeway | Not provided. | Grass Swales without Swale Blocks or Raised Culverts | Completed | 2001 | 297 | 52 | B | 29 | Not provided | Not provided | Not provided | Not provided | N/A | Structural | 2013 | North Indian River Lagoon | Not provided | Not provided | Not provided | 50% of Wet Detention Effciency Calculation in Table 5 and TA | yes | 35.3986 | 35.0328
870 | Town of Indialantic | North IRL | B | IR8-11 | 0.36 | 0.48 | 0.012244 | 9.5674 | 1.4061 | 0.11714 | 0.017215 | 1210 | Fixed Single Family Units | TI-01-N | Swales North of US192 Causeway | Town of Indialantic | Not provided | Swales North of U.S. 192 Causeway | Not provided. | Grass Swales without Swale Blocks or Raised Culverts | Completed | 2001 | 297 | 52 | B | 29 | Not provided | Not provided | Not provided | Not provided | N/A | Structural | 2013 | North Indian River Lagoon | Not provided | Not provided | Not provided | 50% of Wet Detention Effciency Calculation in Table 5 and TA | yes | 40.5086 | 49.5486
871 | Town of Indialantic | North IRL | B | IR8-11 | 0.36 | 0.48 | 0.0057856 | 9.5674 | 1.4061 | 0.055353 | 0.0081349 | 1210 | Fixed Single Family Units | TI-01-N | Swales North of US192 Causeway | Town of Indialantic | Not provided | Swales North of U.S. 192 Causeway | Not provided. | Grass Swales without Swale Blocks or Raised Culverts | Completed | 2001 | 297 | 52 | B | 29 | Not provided | Not provided | Not provided | Not provided | N/A | Structural | 2013 | North Indian River Lagoon | Not provided | Not provided | Not provided | 50% of Wet Detention Effciency Calculation in Table 5 and TA | yes | 29.0642 | 23.4135
872 | Town of Indialantic | North IRL | B | IR8-11 | 0.36 | 0.48 | 0.2172 | 9.5674 | 1.4061 | 2.078 | 0.30539 | 1210 | Fixed Single Family Units | TI-01-N | Swales North of US192 Causeway | Town of Indialantic | Not provided | Swales North of U.S. 192 Causeway | Not provided. | Grass Swales without Swale Blocks or Raised Culverts | Completed | 2001 | 297 | 52 | B | 29 | Not provided | Not provided | Not provided | Not provided | N/A | Structural | 2013 | North Indian River Lagoon | Not provided | Not provided | Not provided | 50% of Wet Detention Effciency Calculation in Table 5 and TA | yes | 116.247 | 878.9685
873 | Town of Indialantic | North IRL | B | IR8-11 | 0.36 | 0.48 | 0.01242 | 9.5674 | 1.4061 | 0.11883 | 0.017464 | 1210 | Fixed Single Family Units | TI-01-N | Swales North of US192 Causeway | Town of Indialantic | Not provided | Swales North of U.S. 192 Causeway | Not provided. | Grass Swales without Swale Blocks or Raised Culverts | Completed | 2001 | 297 | 52 | B | 29 | Not provided | Not provided | Not provided | Not provided | N/A | Structural | 2013 | North Indian River Lagoon | Not provided | Not provided | Not provided | 50% of Wet Detention Effciency Calculation in Table 5 and TA | yes | 40.8911 | 50.2633
874 | Town of Indialantic | North IRL | B | IR8-11 | 0.36 | 0.48 | 0.1005 | 9.5602 | 1.405 | 0.9608 | 0.1412 | 1200 | Residential, Medium Density-Two-five dwellingunits per acre | TI-01-N | Swales North of US192 Causeway | Town of Indialantic | Not provided | Swales North of U.S. 192 Causeway | Not provided. | Grass Swales without Swale Blocks or Raised Culverts | Completed | 2001 | 297 | 52 | B | 29 | Not provided | Not provided | Not provided | Not provided | N/A | Structural | 2013 | North Indian River Lagoon | Not provided | Not provided | Not provided | 50% of Wet Detention Effciency Calculation in Table 5 and TA | yes | 113.8366 | 406.7101
875 | Town of Indialantic | North IRL | B | IR8-11 | 0.36 | 0.48 | 0.10106 | 9.5602 | 1.405 | 0.96618 | 0.142 | 1210 | Fixed Single Family Units | TI-01-N | Swales North of US192 Causeway | Town of Indialantic | Not provided | Swales North of U.S. 192 Causeway | Not provided. | Grass Swales without Swale Blocks or Raised Culverts | Completed | 2001 | 297 | 52 | B | 29 | Not provided | Not provided | Not provided | Not provided | N/A | Structural | 2013 | North Indian River Lagoon | Not provided | Not provided | Not provided | 50% of Wet Detention Effciency Calculation in Table 5 and TA | yes | 91.1035 | 408.9904
876 | Town of Indialantic | North IRL | B | IR8-11 | 0.36 | 0.48 | 0.2312 | 9.5602 | 1.405 | 2.2103 | 0.32484 | 1210 | Fixed Single Family Units | TI-01-N | Swales North of US192 Causeway | Town of Indialantic | Not provided | Swales North of U.S. 192 Causeway | Not provided. | Grass Swales without Swale Blocks or Raised Culverts | Completed | 2001 | 297 | 52 | B | 29 | Not provided | Not provided | Not provided | Not provided | N/A | Structural | 2013 | North Indian River Lagoon | Not provided | Not provided | Not provided | 50% of Wet Detention Effciency Calculation in Table 5 and TA | yes | 122.5456 | 935.6481
877 | Town of Indialantic | North IRL | B | IR8-11 | 0.36 | 0.48 | 0.080592 | 9.5602 | 1.405 | 0.77047 | 0.11323 | 1210 | Fixed Single Family Units | TI-01-N | Swales North of US192 Causeway | Town of Indialantic | Not provided | Swales North of U.S. 192 Causeway | Not provided. | Grass Swales without Swale Blocks or Raised Culverts | Completed | 2001 | 297 | 52 | B | 29 | Not provided | Not provided | Not provided | Not provided | N/A | Structural | 2013 | North Indian River Lagoon | Not provided | Not provided | Not provided | 50% of Wet Detention Effciency Calculation in Table 5 and TA | yes | 81.4663 | 326.1434
878 | Town of Indialantic | North IRL | B | IR8-11 | 0.36 | 0.48 | 0.016059 | 9.5602 | 1.405 | 0.15352 | 0.022563 | 1210 | Fixed Single Family Units | TI-01-N | Swales North of US192 Causeway | Town of Indialantic | Not provided | Swales North of U.S. 192 Causeway | Not provided. | Grass Swales without Swale Blocks or Raised Culverts | Completed | 2001 | 297 | 52 | B | 29 | Not provided | Not provided | Not provided | Not provided | N/A | Structural | 2013 | North Indian River Lagoon | Not provided | Not provided | Not provided | 50% of Wet Detention Effciency Calculation in Table 5 and TA | yes | 45.5161 | 64.9878
879 | Town of Indialantic | North IRL | B | IR8-11 | 0.36 | 0.48 | 0.015483 | 9.5602 | 1.405 | 0.14802 | 0.021754 | 1210 | Fixed Single Family Units | TI-01-N | Swales North of US192 Causeway | Town of Indialantic | Not provided | Swales North of U.S. 192 Causeway | Not provided. | Grass Swales without Swale Blocks or Raised Culverts | Completed | 2001 | 297 | 52 | B | 29 | Not provided | Not provided | Not provided | Not provided | N/A | Structural | 2013 | North Indian River Lagoon | Not provided | Not provided | Not provided | 50% of Wet Detention Effciency Calculation in Table 5 and TA | yes | 39.1801 | 62.6569
880 | Town of Indialantic | North IRL | B | IR8-11 | 0.36 | 0.48 | 0.072862 | 9.5602 | 1.405 | 0.69658 | 0.10237 | 1210 | Fixed Single Family Units | TI-01-N | Swales North of US192 Causeway | Town of Indialantic | Not provided | Swales North of U.S. 192 Causeway | Not provided. | Grass Swales without Swale Blocks or Raised Culverts | Completed | 2001 | 297 | 52 | B | 29 | Not provided | Not provided | Not provided | Not provided | N/A | Structural | 2013 | North Indian River Lagoon | Not provided | Not provided | Not provided | 50% of Wet Detention Effciency Calculation in Table 5 and TA | yes | 80.5257 | 294.8634
881 | Town of Indialantic | North IRL | B | IR8-11 | 0.36 | 0.48 | 0.19098 | 8.6399 | 1.2233 | 1.65 | 0.23362 | 1200 | Residential, Medium Density-Two-five dwellingunits per acre | TI-01-N | Swales North of US192 Causeway | Town of Indialantic | Not provided | Swales North of U.S. 192 Causeway | Not provided. | Grass Swales without Swale Blocks or Raised Culverts | Completed | 2001 | 297 | 52 | B | 29 | Not provided | Not provided | Not provided | Not provided | N/A | Structural | 2013 | North Indian River Lagoon | Not provided | Not provided | Not provided | 50% of Wet Detention Effciency Calculation in Table 5 and TA | yes | 168.8378 | 772.8638
882 | Town of Indialantic | North IRL | B | IR8-11 | 0.36 | 0.48 | 0.043633 | 8.6399 | 1.2233 | 0.37698 | 0.053375 | 1700 | Institutional (Educational,religious,health and military facilities) | TI-01-N | Swales North of US192 Causeway | Town of Indialantic | Not provided | Swales North of U.S. 192 Causeway | Not provided. | Grass Swales without Swale Blocks or Raised Culverts | Completed | 2001 | 297 | 52 | B | 29 | Not provided | Not provided | Not provided | Not provided | N/A | Structural | 2013 | North Indian River Lagoon | Not provided | Not provided | Not provided | 50% of Wet Detention Effciency Calculation in Table 5 and TA | yes | 110.5481 | 176.5745
883 | Town of Indialantic | North IRL | B | IR8-11 | 0.36 | 0.48 | 0.0016257 | 8.6399 | 1.2233 | 0.014046 | 0.0019887 | 1210 | Fixed Single Family Units | TI-01-N | Swales North of US192 Causeway | Town of Indialantic | Not provided | Swales North of U.S. 192 Causeway | Not provided. | Grass Swales without Swale Blocks or Raised Culverts | Completed | 2001 | 297 | 52 | B | 29 | Not provided | Not provided | Not provided | Not provided | N/A | Structural | 2013 | North Indian River Lagoon | Not provided | Not provided | Not provided | 50% of Wet Detention Effciency Calculation in Table 5 and TA | yes | 13.9076 | 6.5792
884 | Town of Indialantic | North IRL | B | IR8-11 | 0.36 | 0.48 | 0.06974 | 8.6399 | 1.2233 | 0.60255 | 0.085312 | 1210 | Fixed Single Family Units | TI-01-N | Swales North of US192 Causeway | Town of Indialantic | Not provided | Swales North of U.S. 192 Causeway | Not provided. | Grass Swales without Swale Blocks or Raised Culverts | Completed | 2001 | 297 | 52 | B | 29 | Not provided | Not provided | Not provided | Not provided | N/A | Structural | 2013 | North Indian River Lagoon | Not provided | Not provided | Not provided | 50% of Wet Detention Effciency Calculation in Table 5 and TA | yes | 82.5074 | 282.2282
885 | Town of Indialantic | North IRL | B | IR8-11 | 0.36 | 0.48 | 0.22084 | 9.5742 | 1.407 | 2.1144 | 0.31073 | 1200 | Residential, Medium Density-Two-five dwellingunits per acre | TI-01-N | Swales North of US192 Causeway | Town of Indialantic | Not provided | Swales North of U.S. 192 Causeway | Not provided. | Grass Swales without Swale Blocks or Raised Culverts | Completed | 2001 | 297 | 52 | B | 29 | Not provided | Not provided | Not provided | Not provided | N/A | Structural | 2013 | North Indian River Lagoon | Not provided | Not provided | Not provided | 50% of Wet Detention Effciency Calculation in Table 5 and TA | yes | 142.3095 | 893.7064
886 | Town of Indialantic | North IRL | B | IR8-11 | 0.36 | 0.48 | 0.049902 | 9.5742 | 1.407 | 0.47777 | 0.070214 | 1210 | Fixed Single Family Units | TI-01-N | Swales North of US192 Causeway | Town of Indialantic | Not provided | Swales North of U.S. 192 Causeway | Not provided. | Grass Swales without Swale Blocks or Raised Culverts | Completed | 2001 | 297 | 52 | B | 29 | Not provided | Not provided | Not provided | Not provided | N/A | Structural | 2013 | North Indian River Lagoon | Not provided | Not provided | Not provided | 50% of Wet Detention Effciency Calculation in Table 5 and TA | yes | 74.8332 | 201.946
887 | Town of Indialantic | North IRL | B | IR8-11 | 0.36 | 0.48 | 0.1238 | 9.5742 | 1.407 | 1.1853 | 0.17419 | 1210 | Fixed Single Family Units | TI-01-N | Swales North of US192 Causeway | Town of Indialantic | Not provided | Swales North of U.S. 192 Causeway | Not provided. | Grass Swales without Swale Blocks or Raised Culverts | Completed | 2001 | 297 | 52 | B | 29 | Not provided | Not provided | Not provided | Not provided | N/A | Structural | 2013 | North Indian River Lagoon | Not provided | Not provided | Not provided | 50% of Wet Detention Effciency Calculation in Table 5 and TA | yes | 92.4348 | 500.9987
888 | Town of Indialantic | North IRL | B | IR8-11 | 0.36 | 0.48 | 0.13821 | 9.5742 | 1.407 | 1.3233 | 0.19447 | 1210 | Fixed Single Family Units | TI-01-N | Swales North of US192 Causeway | Town of Indialantic | Not provided | Swales North of U.S. 192 Causeway | Not provided. | Grass Swales without Swale Blocks or Raised Culverts | Completed | 2001 | 297 | 52 | B | 29 | Not provided | Not provided | Not provided | Not provided | N/A | Structural | 2013 | North Indian River Lagoon | Not provided | Not provided | Not provided | 50% of Wet Detention Effciency Calculation in Table 5 and TA | yes | 98.964 | 559.3319
889 | Town of Indialantic | North IRL | B | IR8-11 | 0.36 | 0.48 | 0.081076 | 9.5742 | 1.407 | 0.77624 | 0.11408 | 1210 | Fixed Single Family Units | TI-01-N | Swales North of US192 Causeway | Town of Indialantic | Not provided | Swales North of U.S. 192 Causeway | Not provided. | Grass Swales without Swale Blocks or Raised Culverts | Completed | 2001 | 297 | 52 | B | 29 | Not provided | Not provided | Not provided | Not provided | N/A | Structural | 2013 | North Indian River Lagoon | Not provided | Not provided | Not provided | 50% of Wet Detention Effciency Calculation in Table 5 and TA | yes | 74.2567 | 328.1028
890 | Town of Indialantic | North IRL | B | IR8-11 | 0.36 | 0.48 | 0.0039325 | 9.5742 | 1.407 | 0.03765 | 0.0055331 | 1210 | Fixed Single Family Units | TI-01-N | Swales North of US192 Causeway | Town of Indialantic | Not provided | Swales North of U.S. 192 Causeway | Not provided. | Grass Swales without Swale Blocks or Raised Culverts | Completed | 2001 | 297 | 52 | B | 29 | Not provided | Not provided | Not provided | Not provided | N/A | Structural | 2013 | North Indian River Lagoon | Not provided | Not provided | Not provided | 50% of Wet Detention Effciency Calculation in Table 5 and TA | yes | 23.8947 | 15.9142
891 | Town of Indialantic | North IRL | B | IR8-11 | 0.36 | 0.48 | 0.11943 | 9.6439 | 1.4374 | 1.1518 | 0.17167 | 1200 | Residential, Medium Density-Two-five dwellingunits per acre | TI-01-N | Swales North of US192 Causeway | Town of Indialantic | Not provided | Swales North of U.S. 192 Causeway | Not provided. | Grass Swales without Swale Blocks or Raised Culverts | Completed | 2001 | 297 | 52 | B | 29 | Not provided | Not provided | Not provided | Not provided | N/A | Structural | 2013 | North Indian River Lagoon | Not provided | Not provided | Not provided | 50% of Wet Detention Effciency Calculation in Table 5 and TA | yes | 122.2566 | 483.3345
892 | Town of Indialantic | North IRL | B | IR8-11 | 0.36 | 0.48 | 0.024557 | 9.6439 | 1.4374 | 0.23682 | 0.035297 | 1330 | Residential, High density; Multiple Dwelling Units, Low Rise <Two stories or less> | TI-01-N | Swales North of US192 Causeway | Town of Indialantic | Not provided | Swales North of U.S. 192 Causeway | Not provided. | Grass Swales without Swale Blocks or Raised Culverts | Completed | 2001 | 297 | 52 | B | 29 | Not provided | Not provided | Not provided | Not provided | N/A | Structural | 2013 | North Indian River Lagoon | Not provided | Not provided | Not provided | 50% of Wet Detention Effciency Calculation in Table 5 and TA | yes | 58.3695 | 99.3778
893 | Town of Indialantic | North IRL | B | IR8-11 | 0.36 | 0.48 | 0.060787 | 9.6439 | 1.4374 | 0.58622 | 0.087374 | 1210 | Fixed Single Family Units | TI-01-N | Swales North of US192 Causeway | Town of Indialantic | Not provided | Swales North of U.S. 192 Causeway | Not provided. | Grass Swales without Swale Blocks or Raised Culverts | Completed | 2001 | 297 | 52 | B | 29 | Not provided | Not provided | Not provided | Not provided | N/A | Structural | 2013 | North Indian River Lagoon | Not provided | Not provided | Not provided | 50% of Wet Detention Effciency Calculation in Table 5 and TA | yes | 78.2423 | 245.9953
894 | Town of Indialantic | North IRL | B | IR8-11 | 0.36 | 0.48 | 0.2293 | 9.6439 | 1.4374 | 2.2114 | 0.32959 | 1210 | Fixed Single Family Units | TI-01-N | Swales North of US192 Causeway | Town of Indialantic | Not provided | Swales North of U.S. 192 Causeway | Not provided. | Grass Swales without Swale Blocks or Raised Culverts | Completed | 2001 | 297 | 52 | B | 29 | Not provided | Not provided | Not provided | Not provided | N/A | Structural | 2013 | North Indian River Lagoon | Not provided | Not provided | Not provided | 50% of Wet Detention Effciency Calculation in Table 5 and TA | yes | 121.6962 | 927.9463
895 | Town of Indialantic | North IRL | B | IR8-11 | 0.36 | 0.48 | 0.11118 | 9.6439 | 1.4374 | 1.0722 | 0.1598 | 1210 | Fixed Single Family Units | TI-01-N | Swales North of US192 Causeway | Town of Indialantic | Not provided | Swales North of U.S. 192 Causeway | Not provided. | Grass Swales without Swale Blocks or Raised Culverts | Completed | 2001 | 297 | 52 | B | 29 | Not provided | Not provided | Not provided | Not provided | N/A | Structural | 2013 | North Indian River Lagoon | Not provided | Not provided | Not provided | 50% of Wet Detention Effciency Calculation in Table 5 and TA | yes | 92.488 | 449.9174
896 | Town of Indialantic | North IRL | B | IR8-11 | 0.36 | 0.48 | 0.072508 | 9.6439 | 1.4374 | 0.69926 | 0.10422 | 1210 | Fixed Single Family Units | TI-01-N | Swales North of US192 Causeway | Town of Indialantic | Not provided | Swales North of U.S. 192 Causeway | Not provided. | Grass Swales without Swale Blocks or Raised Culverts | Completed | 2001 | 297 | 52 | B | 29 | Not provided | Not provided | Not provided | Not provided | N/A | Structural | 2013 | North Indian River Lagoon | Not provided | Not provided | Not provided | 50% of Wet Detention Effciency Calculation in Table 5 and TA | yes | 72.9118 | 293.4286
897 | Town of Indialantic | North IRL | B | IR8-11 | 0.36 | 0.48 | 0.23693 | 9.5722 | 1.4068 | 2.2679 | 0.3333 | 1200 | Residential, Medium Density-Two-five dwellingunits per acre | TI-01-N | Swales North of US192 Causeway | Town of Indialantic | Not provided | Swales North of U.S. 192 Causeway | Not provided. | Grass Swales without Swale Blocks or Raised Culverts | Completed | 2001 | 297 | 52 | B | 29 | Not provided | Not provided | Not provided | Not provided | N/A | Structural | 2013 | North Indian River Lagoon | Not provided | Not provided | Not provided | 50% of Wet Detention Effciency Calculation in Table 5 and TA | yes | 144.6516 | 958.8069
898 | Town of Indialantic | North IRL | B | IR8-11 | 0.36 | 0.48 | 0.015767 | 9.5722 | 1.4068 | 0.15093 | 0.022181 | 1210 | Fixed Single Family Units | TI-01-N | Swales North of US192 Causeway | Town of Indialantic | Not provided | Swales North of U.S. 192 Causeway | Not provided. | Grass Swales without Swale Blocks or Raised Culverts | Completed | 2001 | 297 | 52 | B | 29 | Not provided | Not provided | Not provided | Not provided | N/A | Structural | 2013 | North Indian River Lagoon | Not provided | Not provided | Not provided | 50% of Wet Detention Effciency Calculation in Table 5 and TA | yes | 32.4162 | 63.808
899 | Town of Indialantic | North IRL | B | IR8-11 | 0.36 | 0.48 | 0.060939 | 9.5722 | 1.4068 | 0.58332 | 0.085726 | 1210 | Fixed Single Family Units | TI-01-N | Swales North of US192 Causeway | Town of Indialantic | Not provided | Swales North of U.S. 192 Causeway | Not provided. | Grass Swales without Swale Blocks or Raised Culverts | Completed | 2001 | 297 | 52 | B | 29 | Not provided | Not provided | Not provided | Not provided | N/A | Structural | 2013 | North Indian River Lagoon | Not provided | Not provided | Not provided | 50% of Wet Detention Effciency Calculation in Table 5 and TA | yes | 67.0015 | 246.6105
900 | Town of Indialantic | North IRL | B | IR8-11 | 0.36 | 0.48 | 0.11268 | 9.5722 | 1.4068 | 1.0786 | 0.15852 | 1210 | Fixed Single Family Units | TI-01-N | Swales North of US192 Causeway | Town of Indialantic | Not provided | Swales North of U.S. 192 Causeway | Not provided. | Grass Swales without Swale Blocks or Raised Culverts | Completed | 2001 | 297 | 52 | B | 29 | Not provided | Not provided | Not provided | Not provided | N/A | Structural | 2013 | North Indian River Lagoon | Not provided | Not provided | Not provided | 50% of Wet Detention Effciency Calculation in Table 5 and TA | yes | 92.3032 | 456.0134
901 | Town of Indialantic | North IRL | B | IR8-11 | 0.36 | 0.48 | 0.068347 | 9.5722 | 1.4068 | 0.65423 | 0.096147 | 1210 | Fixed Single Family Units | TI-01-N | Swales North of US192 Causeway | Town of Indialantic | Not provided | Swales North of U.S. 192 Causeway | Not provided. | Grass Swales without Swale Blocks or Raised Culverts | Completed | 2001 | 297 | 52 | B | 29 | Not provided | Not provided | Not provided | Not provided | N/A | Structural | 2013 | North Indian River Lagoon | Not provided | Not provided | Not provided | 50% of Wet Detention Effciency Calculation in Table 5 and TA | yes | 70.4296 | 276.5901
902 | Town of Indialantic | North IRL | B | IR8-11 | 0.36 | 0.48 | 0.1231 | 9.5722 | 1.4068 | 1.1783 | 0.17317 | 1210 | Fixed Single Family Units | TI-01-N | Swales North of US192 Causeway | Town of Indialantic | Not provided | Swales North of U.S. 192 Causeway | Not provided. | Grass Swales without Swale Blocks or Raised Culverts | Completed | 2001 | 297 | 52 | B | 29 | Not provided | Not provided | Not provided | Not provided | N/A | Structural | 2013 | North Indian River Lagoon | Not provided | Not provided | Not provided | 50% of Wet Detention Effciency Calculation in Table 5 and TA | yes | 105.6025 | 498.1711
903 | Town of Indialantic | North IRL | B | IR8-11 | 0.36 | 0.48 | 0.24302 | 10.5247 | 1.8429 | 2.5577 | 0.44786 | 1200 | Residential, Medium Density-Two-five dwellingunits per acre | TI-01-N | Swales North of US192 Causeway | Town of Indialantic | Not provided | Swales North of U.S. 192 Causeway | Not provided. | Grass Swales without Swale Blocks or Raised Culverts | Completed | 2001 | 297 | 52 | B | 29 | Not provided | Not provided | Not provided | Not provided | N/A | Structural | 2013 | North Indian River Lagoon | Not provided | Not provided | Not provided | 50% of Wet Detention Effciency Calculation in Table 5 and TA | yes | 145.8795 | 983.4637
904 | Town of Indialantic | North IRL | B | IR8-11 | 0.36 | 0.48 | 0.040926 | 10.5247 | 1.8429 | 0.43073 | 0.075422 | 1330 | Residential, High density; Multiple Dwelling Units, Low Rise <Two stories or less> | TI-01-N | Swales North of US192 Causeway | Town of Indialantic | Not provided | Swales North of U.S. 192 Causeway | Not provided. | Grass Swales without Swale Blocks or Raised Culverts | Completed | 2001 | 297 | 52 | B | 29 | Not provided | Not provided | Not provided | Not provided | N/A | Structural | 2013 | North Indian River Lagoon | Not provided | Not provided | Not provided | 50% of Wet Detention Effciency Calculation in Table 5 and TA | yes | 66.0642 | 165.6199
905 | Town of Indialantic | North IRL | B | IR8-11 | 0.36 | 0.48 | 0.0068106 | 10.5247 | 1.8429 | 0.071679 | 0.012551 | 1410 | Retail Sales and Services | TI-01-N | Swales North of US192 Causeway | Town of Indialantic | Not provided | Swales North of U.S. 192 Causeway | Not provided. | Grass Swales without Swale Blocks or Raised Culverts | Completed | 2001 | 297 | 52 | B | 29 | Not provided | Not provided | Not provided | Not provided | N/A | Structural | 2013 | North Indian River Lagoon | Not provided | Not provided | Not provided | 50% of Wet Detention Effciency Calculation in Table 5 and TA | yes | 27.195 | 27.5616
906 | Town of Indialantic | North IRL | B | IR8-11 | 0.36 | 0.48 | 0.092642 | 10.5247 | 1.8429 | 0.97503 | 0.17073 | 1330 | Residential, High density; Multiple Dwelling Units, Low Rise <Two stories or less> | TI-01-N | Swales North of US192 Causeway | Town of Indialantic | Not provided | Swales North of U.S. 192 Causeway | Not provided. | Grass Swales without Swale Blocks or Raised Culverts | Completed | 2001 | 297 | 52 | B | 29 | Not provided | Not provided | Not provided | Not provided | N/A | Structural | 2013 | North Indian River Lagoon | Not provided | Not provided | Not provided | 50% of Wet Detention Effciency Calculation in Table 5 and TA | yes | 80.8597 | 374.9102
907 | Town of Indialantic | North IRL | B | IR8-11 | 0.36 | 0.48 | 0.09808 | 10.5247 | 1.8429 | 1.0323 | 0.18075 | 1330 | Residential, High density; Multiple Dwelling Units, Low Rise <Two stories or less> | TI-01-N | Swales North of US192 Causeway | Town of Indialantic | Not provided | Swales North of U.S. 192 Causeway | Not provided. | Grass Swales without Swale Blocks or Raised Culverts | Completed | 2001 | 297 | 52 | B | 29 | Not provided | Not provided | Not provided | Not provided | N/A | Structural | 2013 | North Indian River Lagoon | Not provided | Not provided | Not provided | 50% of Wet Detention Effciency Calculation in Table 5 and TA | yes | 83.37 | 396.9154
908 | Town of Indialantic | North IRL | B | IR8-11 | 0.36 | 0.48 | 0.13228 | 10.5247 | 1.8429 | 1.3922 | 0.24379 | 1330 | Residential, High density; Multiple Dwelling Units, Low Rise <Two stories or less> | TI-01-N | Swales North of US192 Causeway | Town of Indialantic | Not provided | Swales North of U.S. 192 Causeway | Not provided. | Grass Swales without Swale Blocks or Raised Culverts | Completed | 2001 | 297 | 52 | B | 29 | Not provided | Not provided | Not provided | Not provided | N/A | Structural | 2013 | North Indian River Lagoon | Not provided | Not provided | Not provided | 50% of Wet Detention Effciency Calculation in Table 5 and TA | yes | 98.1046 | 535.3339
909 | Town of Indialantic | North IRL | B | IR8-11 | 0.36 | 0.48 | 0.25108 | 9.5844 | 1.4085 | 2.4064 | 0.35365 | 1200 | Residential, Medium Density-Two-five dwellingunits per acre | TI-01-N | Swales North of US192 Causeway | Town of Indialantic | Not provided | Swales North of U.S. 192 Causeway | Not provided. | Grass Swales without Swale Blocks or Raised Culverts | Completed | 2001 | 297 | 52 | B | 29 | Not provided | Not provided | Not provided | Not provided | N/A | Structural | 2013 | North Indian River Lagoon | Not provided | Not provided | Not provided | 50% of Wet Detention Effciency Calculation in Table 5 and TA | yes | 185.7346 | 1016.0774
910 | Town of Indialantic | North IRL | B | IR8-11 | 0.36 | 0.48 | 0.28468 | 9.5844 | 1.4085 | 2.7285 | 0.40098 | 1210 | Fixed Single Family Units | TI-01-N | Swales North of US192 Causeway | Town of Indialantic | Not provided | Swales North of U.S. 192 Causeway | Not provided. | Grass Swales without Swale Blocks or Raised Culverts | Completed | 2001 | 297 | 52 | B | 29 | Not provided | Not provided | Not provided | Not provided | N/A | Structural | 2013 | North Indian River Lagoon | Not provided | Not provided | Not provided | 50% of Wet Detention Effciency Calculation in Table 5 and TA | yes | 142.2349 | 1152.0482
911 | Town of Indialantic | North IRL | B | IR8-11 | 0.36 | 0.48 | 0.0076458 | 9.5844 | 1.4085 | 0.073281 | 0.010769 | 1210 | Fixed Single Family Units | TI-01-N | Swales North of US192 Causeway | Town of Indialantic | Not provided | Swales North of U.S. 192 Causeway | Not provided. | Grass Swales without Swale Blocks or Raised Culverts | Completed | 2001 | 297 | 52 | B | 29 | Not provided | Not provided | Not provided | Not provided | N/A | Structural | 2013 | North Indian River Lagoon | Not provided | Not provided | Not provided | 50% of Wet Detention Effciency Calculation in Table 5 and TA | yes | 30.2011 | 30.9416
912 | Town of Indialantic | North IRL | B | IR8-11 | 0.36 | 0.48 | 0.074362 | 9.5844 | 1.4085 | 0.71272 | 0.10474 | 1210 | Fixed Single Family Units | TI-01-N | Swales North of US192 Causeway | Town of Indialantic | Not provided | Swales North of U.S. 192 Causeway | Not provided. | Grass Swales without Swale Blocks or Raised Culverts | Completed | 2001 | 297 | 52 | B | 29 | Not provided | Not provided | Not provided | Not provided | N/A | Structural | 2013 | North Indian River Lagoon | Not provided | Not provided | Not provided | 50% of Wet Detention Effciency Calculation in Table 5 and TA | yes | 81.8704 | 300.9328
913 | Town of Indialantic | North IRL | B | IR8-11 | 0.36 | 0.48 | 0.032408 | 9.5722 | 1.4068 | 0.31021 | 0.04559 | 1200 | Residential, Medium Density-Two-five dwellingunits per acre | TI-01-N | Swales North of US192 Causeway | Town of Indialantic | Not provided | Swales North of U.S. 192 Causeway | Not provided. | Grass Swales without Swale Blocks or Raised Culverts | Completed | 2001 | 297 | 52 | B | 29 | Not provided | Not provided | Not provided | Not provided | N/A | Structural | 2013 | North Indian River Lagoon | Not provided | Not provided | Not provided | 50% of Wet Detention Effciency Calculation in Table 5 and TA | yes | 65.1164 | 131.1502
914 | Town of Indialantic | North IRL | B | IR8-11 | 0.36 | 0.48 | 0.10832 | 9.5722 | 1.4068 | 1.0369 | 0.15239 | 1210 | Fixed Single Family Units | TI-01-N | Swales North of US192 Causeway | Town of Indialantic | Not provided | Swales North of U.S. 192 Causeway | Not provided. | Grass Swales without Swale Blocks or Raised Culverts | Completed | 2001 | 297 | 52 | B | 29 | Not provided | Not provided | Not provided | Not provided | N/A | Structural | 2013 | North Indian River Lagoon | Not provided | Not provided | Not provided | 50% of Wet Detention Effciency Calculation in Table 5 and TA | yes | 95.0478 | 438.3711
915 | Town of Indialantic | North IRL | B | IR8-11 | 0.36 | 0.48 | 0.078796 | 9.5722 | 1.4068 | 0.75426 | 0.11085 | 1210 | Fixed Single Family Units | TI-01-N | Swales North of US192 Causeway | Town of Indialantic | Not provided | Swales North of U.S. 192 Causeway | Not provided. | Grass Swales without Swale Blocks or Raised Culverts | Completed | 2001 | 297 | 52 | B | 29 | Not provided | Not provided | Not provided | Not provided | N/A | Structural | 2013 | North Indian River Lagoon | Not provided | Not provided | Not provided | 50% of Wet Detention Effciency Calculation in Table 5 and TA | yes | 84.3413 | 318.8781
916 | Town of Indialantic | North IRL | B | IR8-11 | 0.36 | 0.48 | 0.30447 | 9.5722 | 1.4068 | 2.9144 | 0.42832 | 1210 | Fixed Single Family Units | TI-01-N | Swales North of US192 Causeway | Town of Indialantic | Not provided | Swales North of U.S. 192 Causeway | Not provided. | Grass Swales without Swale Blocks or Raised Culverts | Completed | 2001 | 297 | 52 | B | 29 | Not provided | Not provided | Not provided | Not provided | N/A | Structural | 2013 | North Indian River Lagoon | Not provided | Not provided | Not provided | 50% of Wet Detention Effciency Calculation in Table 5 and TA | yes | 139.4521 | 1232.1478
917 | Town of Indialantic | North IRL | B | IR8-11 | 0.36 | 0.48 | 0.066463 | 9.5722 | 1.4068 | 0.6362 | 0.093498 | 1210 | Fixed Single Family Units | TI-01-N | Swales North of US192 Causeway | Town of Indialantic | Not provided | Swales North of U.S. 192 Causeway | Not provided. | Grass Swales without Swale Blocks or Raised Culverts | Completed | 2001 | 297 | 52 | B | 29 | Not provided | Not provided | Not provided | Not provided | N/A | Structural | 2013 | North Indian River Lagoon | Not provided | Not provided | Not provided | 50% of Wet Detention Effciency Calculation in Table 5 and TA | yes | 90.7533 | 268.9674
918 | Town of Indialantic | North IRL | B | IR8-11 | 0.36 | 0.48 | 0.020127 | 9.5722 | 1.4068 | 0.19266 | 0.028313 | 1210 | Fixed Single Family Units | TI-01-N | Swales North of US192 Causeway | Town of Indialantic | Not provided | Swales North of U.S. 192 Causeway | Not provided. | Grass Swales without Swale Blocks or Raised Culverts | Completed | 2001 | 297 | 52 | B | 29 | Not provided | Not provided | Not provided | Not provided | N/A | Structural | 2013 | North Indian River Lagoon | Not provided | Not provided | Not provided | 50% of Wet Detention Effciency Calculation in Table 5 and TA | yes | 43.6285 | 81.45
919 | Town of Indialantic | North IRL | B | IR8-11 | 0.36 | 0.48 | 0.0071748 | 9.5722 | 1.4068 | 0.068678 | 0.010093 | 1210 | Fixed Single Family Units | TI-01-N | Swales North of US192 Causeway | Town of Indialantic | Not provided | Swales North of U.S. 192 Causeway | Not provided. | Grass Swales without Swale Blocks or Raised Culverts | Completed | 2001 | 297 | 52 | B | 29 | Not provided | Not provided | Not provided | Not provided | N/A | Structural | 2013 | North Indian River Lagoon | Not provided | Not provided | Not provided | 50% of Wet Detention Effciency Calculation in Table 5 and TA | yes | 30.5994 | 29.0354
920 | Town of Indialantic | North IRL | B | IR8-11 | 0.36 | 0.48 | 0.23713 | 10.3422 | 1.7685 | 2.4524 | 0.41937 | 1200 | Residential, Medium Density-Two-five dwellingunits per acre | TI-01-N | Swales North of US192 Causeway | Town of Indialantic | Not provided | Swales North of U.S. 192 Causeway | Not provided. | Grass Swales without Swale Blocks or Raised Culverts | Completed | 2001 | 297 | 52 | B | 29 | Not provided | Not provided | Not provided | Not provided | N/A | Structural | 2013 | North Indian River Lagoon | Not provided | Not provided | Not provided | 50% of Wet Detention Effciency Calculation in Table 5 and TA | yes | 148.8819 | 959.6167
921 | Town of Indialantic | North IRL | B | IR8-11 | 0.36 | 0.48 | 0.022431 | 10.3422 | 1.7685 | 0.23198 | 0.03967 | 1210 | Fixed Single Family Units | TI-01-N | Swales North of US192 Causeway | Town of Indialantic | Not provided | Swales North of U.S. 192 Causeway | Not provided. | Grass Swales without Swale Blocks or Raised Culverts | Completed | 2001 | 297 | 52 | B | 29 | Not provided | Not provided | Not provided | Not provided | N/A | Structural | 2013 | North Indian River Lagoon | Not provided | Not provided | Not provided | 50% of Wet Detention Effciency Calculation in Table 5 and TA | yes | 54.634 | 90.7742
922 | Town of Indialantic | North IRL | B | IR8-11 | 0.36 | 0.48 | 0.04167 | 10.3422 | 1.7685 | 0.43096 | 0.073695 | 1330 | Residential, High density; Multiple Dwelling Units, Low Rise <Two stories or less> | TI-01-N | Swales North of US192 Causeway | Town of Indialantic | Not provided | Swales North of U.S. 192 Causeway | Not provided. | Grass Swales without Swale Blocks or Raised Culverts | Completed | 2001 | 297 | 52 | B | 29 | Not provided | Not provided | Not provided | Not provided | N/A | Structural | 2013 | North Indian River Lagoon | Not provided | Not provided | Not provided | 50% of Wet Detention Effciency Calculation in Table 5 and TA | yes | 73.6213 | 168.6317
923 | Town of Indialantic | North IRL | B | IR8-11 | 0.36 | 0.48 | 0.26201 | 10.3422 | 1.7685 | 2.7098 | 0.46338 | 1330 | Residential, High density; Multiple Dwelling Units, Low Rise <Two stories or less> | TI-01-N | Swales North of US192 Causeway | Town of Indialantic | Not provided | Swales North of U.S. 192 Causeway | Not provided. | Grass Swales without Swale Blocks or Raised Culverts | Completed | 2001 | 297 | 52 | B | 29 | Not provided | Not provided | Not provided | Not provided | N/A | Structural | 2013 | North Indian River Lagoon | Not provided | Not provided | Not provided | 50% of Wet Detention Effciency Calculation in Table 5 and TA | yes | 137.424 | 1060.3365
924 | Town of Indialantic | North IRL | B | IR8-11 | 0.36 | 0.48 | 0.00068754 | 10.3422 | 1.7685 | 0.0071107 | 0.0012159 | 1330 | Residential, High density; Multiple Dwelling Units, Low Rise <Two stories or less> | TI-01-N | Swales North of US192 Causeway | Town of Indialantic | Not provided | Swales North of U.S. 192 Causeway | Not provided. | Grass Swales without Swale Blocks or Raised Culverts | Completed | 2001 | 297 | 52 | B | 29 | Not provided | Not provided | Not provided | Not provided | N/A | Structural | 2013 | North Indian River Lagoon | Not provided | Not provided | Not provided | 50% of Wet Detention Effciency Calculation in Table 5 and TA | yes | 9.3896 | 2.7824
925 | Town of Indialantic | North IRL | B | IR8-11 | 0.36 | 0.48 | 0.053834 | 10.3422 | 1.7685 | 0.55676 | 0.095207 | 1210 | Fixed Single Family Units | TI-01-N | Swales North of US192 Causeway | Town of Indialantic | Not provided | Swales North of U.S. 192 Causeway | Not provided. | Grass Swales without Swale Blocks or Raised Culverts | Completed | 2001 | 297 | 52 | B | 29 | Not provided | Not provided | Not provided | Not provided | N/A | Structural | 2013 | North Indian River Lagoon | Not provided | Not provided | Not provided | 50% of Wet Detention Effciency Calculation in Table 5 and TA | yes | 62.3183 | 217.8585
926 | Town of Indialantic | Central IRL | A | IR12-21 | 0.56 | 0.48 | 0.027574 | 10.4622 | 1.3832 | 0.28848 | 0.038142 | 1400 | Commercial and Services | TI-01-N | Swales North of US192 Causeway | Town of Indialantic | Not provided | Swales North of U.S. 192 Causeway | Not provided. | Grass Swales without Swale Blocks or Raised Culverts | Completed | 2001 | 297 | 52 | B | 29 | Not provided | Not provided | Not provided | Not provided | N/A | Structural | 2013 | North Indian River Lagoon | Not provided | Not provided | Not provided | 50% of Wet Detention Effciency Calculation in Table 5 and TA | yes | 108.0231 | 111.5882
927 | Town of Indialantic | Central IRL | A | IR12-21 | 0.56 | 0.48 | 0.0083397 | 10.4622 | 1.3832 | 0.087252 | 0.011536 | 8140 | Roads and Highways | TI-01-N | Swales North of US192 Causeway | Town of Indialantic | Not provided | Swales North of U.S. 192 Causeway | Not provided. | Grass Swales without Swale Blocks or Raised Culverts | Completed | 2001 | 297 | 52 | B | 29 | Not provided | Not provided | Not provided | Not provided | N/A | Structural | 2013 | North Indian River Lagoon | Not provided | Not provided | Not provided | 50% of Wet Detention Effciency Calculation in Table 5 and TA | yes | 106.8887 | 33.7497
928 | Town of Indialantic | Central IRL | A | IR12-21 | 0.56 | 0.48 | 0.068625 | 10.4622 | 1.3832 | 0.71796 | 0.094925 | 1410 | Retail Sales and Services | TI-01-N | Swales North of US192 Causeway | Town of Indialantic | Not provided | Swales North of U.S. 192 Causeway | Not provided. | Grass Swales without Swale Blocks or Raised Culverts | Completed | 2001 | 297 | 52 | B | 29 | Not provided | Not provided | Not provided | Not provided | N/A | Structural | 2013 | North Indian River Lagoon | Not provided | Not provided | Not provided | 50% of Wet Detention Effciency Calculation in Table 5 and TA | yes | 78.2407 | 277.7149
929 | Town of Indialantic | Central IRL | A | IR12-21 | 0.56 | 0.48 | 0.0073007 | 10.4622 | 1.3832 | 0.076381 | 0.010099 | 1410 | Retail Sales and Services | TI-01-N | Swales North of US192 Causeway | Town of Indialantic | Not provided | Swales North of U.S. 192 Causeway | Not provided. | Grass Swales without Swale Blocks or Raised Culverts | Completed | 2001 | 297 | 52 | B | 29 | Not provided | Not provided | Not provided | Not provided | N/A | Structural | 2013 | North Indian River Lagoon | Not provided | Not provided | Not provided | 50% of Wet Detention Effciency Calculation in Table 5 and TA | yes | 31.3529 | 29.5448
930 | Town of Indialantic | Central IRL | A | IR12-21 | 0.56 | 0.48 | 0.0068313 | 10.4622 | 1.3832 | 0.071471 | 0.0094494 | 1300 | Residential, High Density | TI-01-N | Swales North of US192 Causeway | Town of Indialantic | Not provided | Swales North of U.S. 192 Causeway | Not provided. | Grass Swales without Swale Blocks or Raised Culverts | Completed | 2001 | 297 | 52 | B | 29 | Not provided | Not provided | Not provided | Not provided | N/A | Structural | 2013 | North Indian River Lagoon | Not provided | Not provided | Not provided | 50% of Wet Detention Effciency Calculation in Table 5 and TA | yes | 30.5803 | 27.6455
931 | Town of Indialantic | North IRL | B | IR8-11 | 0.36 | 0.48 | 0.020823 | 10.2903 | 1.4554 | 0.21427 | 0.030305 | 8140 | Roads and Highways | TI-01-N | Swales North of US192 Causeway | Town of Indialantic | Not provided | Swales North of U.S. 192 Causeway | Not provided. | Grass Swales without Swale Blocks or Raised Culverts | Completed | 2001 | 297 | 52 | B | 29 | Not provided | Not provided | Not provided | Not provided | N/A | Structural | 2013 | North Indian River Lagoon | Not provided | Not provided | Not provided | 50% of Wet Detention Effciency Calculation in Table 5 and TA | yes | 109.396 | 84.2667
932 | Town of Indialantic | North IRL | B | IR8-11 | 0.36 | 0.48 | 0.11844 | 10.2903 | 1.4554 | 1.2187 | 0.17237 | 1410 | Retail Sales and Services | TI-01-N | Swales North of US192 Causeway | Town of Indialantic | Not provided | Swales North of U.S. 192 Causeway | Not provided. | Grass Swales without Swale Blocks or Raised Culverts | Completed | 2001 | 297 | 52 | B | 29 | Not provided | Not provided | Not provided | Not provided | N/A | Structural | 2013 | North Indian River Lagoon | Not provided | Not provided | Not provided | 50% of Wet Detention Effciency Calculation in Table 5 and TA | yes | 88.8961 | 479.291
933 | Town of Indialantic | North IRL | B | IR8-11 | 0.36 | 0.48 | 0.094381 | 10.2903 | 1.4554 | 0.9712 | 0.13736 | 1300 | Residential, High Density | TI-01-N | Swales North of US192 Causeway | Town of Indialantic | Not provided | Swales North of U.S. 192 Causeway | Not provided. | Grass Swales without Swale Blocks or Raised Culverts | Completed | 2001 | 297 | 52 | B | 29 | Not provided | Not provided | Not provided | Not provided | N/A | Structural | 2013 | North Indian River Lagoon | Not provided | Not provided | Not provided | 50% of Wet Detention Effciency Calculation in Table 5 and TA | yes | 85.5362 | 381.9461
934 | Town of Indialantic | North IRL | B | IR8-11 | 0.36 | 0.48 | 0.10886 | 11.3186 | 1.7079 | 1.2321 | 0.18592 | 1400 | Commercial and Services | TI-01-N | Swales North of US192 Causeway | Town of Indialantic | Not provided | Swales North of U.S. 192 Causeway | Not provided. | Grass Swales without Swale Blocks or Raised Culverts | Completed | 2001 | 297 | 52 | B | 29 | Not provided | Not provided | Not provided | Not provided | N/A | Structural | 2013 | North Indian River Lagoon | Not provided | Not provided | Not provided | 50% of Wet Detention Effciency Calculation in Table 5 and TA | yes | 117.6636 | 440.5298
935 | Town of Indialantic | North IRL | B | IR8-11 | 0.36 | 0.48 | 0.032841 | 11.3186 | 1.7079 | 0.37171 | 0.05609 | 1200 | Residential, Medium Density-Two-five dwellingunits per acre | TI-01-N | Swales North of US192 Causeway | Town of Indialantic | Not provided | Swales North of U.S. 192 Causeway | Not provided. | Grass Swales without Swale Blocks or Raised Culverts | Completed | 2001 | 297 | 52 | B | 29 | Not provided | Not provided | Not provided | Not provided | N/A | Structural | 2013 | North Indian River Lagoon | Not provided | Not provided | Not provided | 50% of Wet Detention Effciency Calculation in Table 5 and TA | yes | 111.4512 | 132.9024
936 | Town of Indialantic | North IRL | B | IR8-11 | 0.36 | 0.48 | 0.065833 | 11.3186 | 1.7079 | 0.74513 | 0.11244 | 1210 | Fixed Single Family Units | TI-01-N | Swales North of US192 Causeway | Town of Indialantic | Not provided | Swales North of U.S. 192 Causeway | Not provided. | Grass Swales without Swale Blocks or Raised Culverts | Completed | 2001 | 297 | 52 | B | 29 | Not provided | Not provided | Not provided | Not provided | N/A | Structural | 2013 | North Indian River Lagoon | Not provided | Not provided | Not provided | 50% of Wet Detention Effciency Calculation in Table 5 and TA | yes | 71.3911 | 266.4162
937 | Town of Indialantic | North IRL | B | IR8-11 | 0.36 | 0.48 | 0.016321 | 11.3186 | 1.7079 | 0.18473 | 0.027875 | 1210 | Fixed Single Family Units | TI-01-N | Swales North of US192 Causeway | Town of Indialantic | Not provided | Swales North of U.S. 192 Causeway | Not provided. | Grass Swales without Swale Blocks or Raised Culverts | Completed | 2001 | 297 | 52 | B | 29 | Not provided | Not provided | Not provided | Not provided | N/A | Structural | 2013 | North Indian River Lagoon | Not provided | Not provided | Not provided | 50% of Wet Detention Effciency Calculation in Table 5 and TA | yes | 46.3442 | 66.0477
938 | Town of Indialantic | North IRL | B | IR8-11 | 0.36 | 0.48 | 0.011054 | 11.3186 | 1.7079 | 0.12511 | 0.018879 | 1430 | Professional Services | TI-01-N | Swales North of US192 Causeway | Town of Indialantic | Not provided | Swales North of U.S. 192 Causeway | Not provided. | Grass Swales without Swale Blocks or Raised Culverts | Completed | 2001 | 297 | 52 | B | 29 | Not provided | Not provided | Not provided | Not provided | N/A | Structural | 2013 | North Indian River Lagoon | Not provided | Not provided | Not provided | 50% of Wet Detention Effciency Calculation in Table 5 and TA | yes | 39.8826 | 44.7328
939 | Town of Indialantic | North IRL | B | IR8-11 | 0.36 | 0.48 | 0.21105 | 11.3186 | 1.7079 | 2.3887 | 0.36045 | 1430 | Professional Services | TI-01-N | Swales North of US192 Causeway | Town of Indialantic | Not provided | Swales North of U.S. 192 Causeway | Not provided. | Grass Swales without Swale Blocks or Raised Culverts | Completed | 2001 | 297 | 52 | B | 29 | Not provided | Not provided | Not provided | Not provided | N/A | Structural | 2013 | North Indian River Lagoon | Not provided | Not provided | Not provided | 50% of Wet Detention Effciency Calculation in Table 5 and TA | yes | 115.4557 | 854.0745
940 | Town of Indialantic | North IRL | B | IR8-11 | 0.36 | 0.48 | 0.15726 | 11.3186 | 1.7079 | 1.7799 | 0.26859 | 1330 | Residential, High density; Multiple Dwelling Units, Low Rise <Two stories or less> | TI-01-N | Swales North of US192 Causeway | Town of Indialantic | Not provided | Swales North of U.S. 192 Causeway | Not provided. | Grass Swales without Swale Blocks or Raised Culverts | Completed | 2001 | 297 | 52 | B | 29 | Not provided | Not provided | Not provided | Not provided | N/A | Structural | 2013 | North Indian River Lagoon | Not provided | Not provided | Not provided | 50% of Wet Detention Effciency Calculation in Table 5 and TA | yes | 101.4769 | 636.4048
941 | Town of Indialantic | North IRL | B | IR8-11 | 0.36 | 0.48 | 0.014552 | 11.3186 | 1.7079 | 0.16471 | 0.024855 | 1300 | Residential, High Density | TI-01-N | Swales North of US192 Causeway | Town of Indialantic | Not provided | Swales North of U.S. 192 Causeway | Not provided. | Grass Swales without Swale Blocks or Raised Culverts | Completed | 2001 | 297 | 52 | B | 29 | Not provided | Not provided | Not provided | Not provided | N/A | Structural | 2013 | North Indian River Lagoon | Not provided | Not provided | Not provided | 50% of Wet Detention Effciency Calculation in Table 5 and TA | yes | 43.9943 | 58.8917
942 | Town of Indialantic | North IRL | B | IR8-11 | 0.36 | 0.48 | 0.025309 | 10.417 | 1.4067 | 0.26365 | 0.035601 | 1400 | Commercial and Services | TI-01-N | Swales North of US192 Causeway | Town of Indialantic | Not provided | Swales North of U.S. 192 Causeway | Not provided. | Grass Swales without Swale Blocks or Raised Culverts | Completed | 2001 | 297 | 52 | B | 29 | Not provided | Not provided | Not provided | Not provided | N/A | Structural | 2013 | North Indian River Lagoon | Not provided | Not provided | Not provided | 50% of Wet Detention Effciency Calculation in Table 5 and TA | yes | 43.6934 | 102.4231
943 | Town of Indialantic | North IRL | B | IR8-11 | 0.36 | 0.48 | 0.0029758 | 10.417 | 1.4067 | 0.030999 | 0.0041859 | 1200 | Residential, Medium Density-Two-five dwellingunits per acre | TI-01-N | Swales North of US192 Causeway | Town of Indialantic | Not provided | Swales North of U.S. 192 Causeway | Not provided. | Grass Swales without Swale Blocks or Raised Culverts | Completed | 2001 | 297 | 52 | B | 29 | Not provided | Not provided | Not provided | Not provided | N/A | Structural | 2013 | North Indian River Lagoon | Not provided | Not provided | Not provided | 50% of Wet Detention Effciency Calculation in Table 5 and TA | yes | 16.0758 | 12.0425
944 | Town of Indialantic | North IRL | B | IR8-11 | 0.36 | 0.48 | 0.00021943 | 10.417 | 1.4067 | 0.0022858 | 0.00030867 | 1410 | Retail Sales and Services | TI-01-N | Swales North of US192 Causeway | Town of Indialantic | Not provided | Swales North of U.S. 192 Causeway | Not provided. | Grass Swales without Swale Blocks or Raised Culverts | Completed | 2001 | 297 | 52 | B | 29 | Not provided | Not provided | Not provided | Not provided | N/A | Structural | 2013 | North Indian River Lagoon | Not provided | Not provided | Not provided | 50% of Wet Detention Effciency Calculation in Table 5 and TA | yes | 5.0489 | 0.88801
945 | Town of Indialantic | North IRL | B | IR8-11 | 0.36 | 0.48 | 0.087105 | 10.417 | 1.4067 | 0.90737 | 0.12253 | 1410 | Retail Sales and Services | TI-01-N | Swales North of US192 Causeway | Town of Indialantic | Not provided | Swales North of U.S. 192 Causeway | Not provided. | Grass Swales without Swale Blocks or Raised Culverts | Completed | 2001 | 297 | 52 | B | 29 | Not provided | Not provided | Not provided | Not provided | N/A | Structural | 2013 | North Indian River Lagoon | Not provided | Not provided | Not provided | 50% of Wet Detention Effciency Calculation in Table 5 and TA | yes | 80.0058 | 352.5005
946 | Town of Indialantic | North IRL | B | IR8-11 | 0.36 | 0.48 | 0.009104 | 9.5602 | 1.405 | 0.087036 | 0.012791 | 1200 | Residential, Medium Density-Two-five dwellingunits per acre | TI-01-N | Swales North of US192 Causeway | Town of Indialantic | Not provided | Swales North of U.S. 192 Causeway | Not provided. | Grass Swales without Swale Blocks or Raised Culverts | Completed | 2001 | 297 | 52 | B | 29 | Not provided | Not provided | Not provided | Not provided | N/A | Structural | 2013 | North Indian River Lagoon | Not provided | Not provided | Not provided | 50% of Wet Detention Effciency Calculation in Table 5 and TA | yes | 34.501 | 36.8426
947 | Town of Indialantic | North IRL | B | IR8-11 | 0.36 | 0.48 | 0.13332 | 9.5602 | 1.405 | 1.2746 | 0.18732 | 1210 | Fixed Single Family Units | TI-01-N | Swales North of US192 Causeway | Town of Indialantic | Not provided | Swales North of U.S. 192 Causeway | Not provided. | Grass Swales without Swale Blocks or Raised Culverts | Completed | 2001 | 297 | 52 | B | 29 | Not provided | Not provided | Not provided | Not provided | N/A | Structural | 2013 | North Indian River Lagoon | Not provided | Not provided | Not provided | 50% of Wet Detention Effciency Calculation in Table 5 and TA | yes | 98.1327 | 539.5266
948 | Town of Indialantic | North IRL | B | IR8-11 | 0.36 | 0.48 | 0.0061603 | 9.5602 | 1.405 | 0.058894 | 0.0086553 | 1210 | Fixed Single Family Units | TI-01-N | Swales North of US192 Causeway | Town of Indialantic | Not provided | Swales North of U.S. 192 Causeway | Not provided. | Grass Swales without Swale Blocks or Raised Culverts | Completed | 2001 | 297 | 52 | B | 29 | Not provided | Not provided | Not provided | Not provided | N/A | Structural | 2013 | North Indian River Lagoon | Not provided | Not provided | Not provided | 50% of Wet Detention Effciency Calculation in Table 5 and TA | yes | 28.1642 | 24.93
949 | Town of Indialantic | North IRL | B | IR8-11 | 0.36 | 0.48 | 0.11705 | 9.5602 | 1.405 | 1.119 | 0.16445 | 1210 | Fixed Single Family Units | TI-01-N | Swales North of US192 Causeway | Town of Indialantic | Not provided | Swales North of U.S. 192 Causeway | Not provided. | Grass Swales without Swale Blocks or Raised Culverts | Completed | 2001 | 297 | 52 | B | 29 | Not provided | Not provided | Not provided | Not provided | N/A | Structural | 2013 | North Indian River Lagoon | Not provided | Not provided | Not provided | 50% of Wet Detention Effciency Calculation in Table 5 and TA | yes | 89.9923 | 473.6787
950 | Town of Indialantic | North IRL | B | IR8-11 | 0.36 | 0.48 | 3.4295e-05 | 9.5602 | 1.405 | 0.00032786 | 4.8185e-05 | 1210 | Fixed Single Family Units | TI-01-N | Swales North of US192 Causeway | Town of Indialantic | Not provided | Swales North of U.S. 192 Causeway | Not provided. | Grass Swales without Swale Blocks or Raised Culverts | Completed | 2001 | 297 | 52 | B | 29 | Not provided | Not provided | Not provided | Not provided | N/A | Structural | 2013 | North Indian River Lagoon | Not provided | Not provided | Not provided | 50% of Wet Detention Effciency Calculation in Table 5 and TA | yes | 2.2072 | 0.13879
951 | Town of Indialantic | North IRL | B | IR8-11 | 0.36 | 0.48 | 0.15932 | 9.5602 | 1.405 | 1.5231 | 0.22385 | 1210 | Fixed Single Family Units | TI-01-N | Swales North of US192 Causeway | Town of Indialantic | Not provided | Swales North of U.S. 192 Causeway | Not provided. | Grass Swales without Swale Blocks or Raised Culverts | Completed | 2001 | 297 | 52 | B | 29 | Not provided | Not provided | Not provided | Not provided | N/A | Structural | 2013 | North Indian River Lagoon | Not provided | Not provided | Not provided | 50% of Wet Detention Effciency Calculation in Table 5 and TA | yes | 103.1758 | 644.7458
952 | Town of Indialantic | North IRL | B | IR8-11 | 0.36 | 0.48 | 0.19278 | 9.5602 | 1.405 | 1.843 | 0.27085 | 1210 | Fixed Single Family Units | TI-01-N | Swales North of US192 Causeway | Town of Indialantic | Not provided | Swales North of U.S. 192 Causeway | Not provided. | Grass Swales without Swale Blocks or Raised Culverts | Completed | 2001 | 297 | 52 | B | 29 | Not provided | Not provided | Not provided | Not provided | N/A | Structural | 2013 | North Indian River Lagoon | Not provided | Not provided | Not provided | 50% of Wet Detention Effciency Calculation in Table 5 and TA | yes | 112.7403 | 780.1376
953 | Town of Indialantic | North IRL | B | IR8-11 | 0.36 | 0.48 | 0.006371 | 10.3189 | 1.4354 | 0.065742 | 0.0091452 | 1400 | Commercial and Services | TI-01-N | Swales North of US192 Causeway | Town of Indialantic | Not provided | Swales North of U.S. 192 Causeway | Not provided. | Grass Swales without Swale Blocks or Raised Culverts | Completed | 2001 | 297 | 52 | B | 29 | Not provided | Not provided | Not provided | Not provided | N/A | Structural | 2013 | North Indian River Lagoon | Not provided | Not provided | Not provided | 50% of Wet Detention Effciency Calculation in Table 5 and TA | yes | 29.1122 | 25.7827
954 | Town of Indialantic | North IRL | B | IR8-11 | 0.36 | 0.48 | 0.046705 | 10.3189 | 1.4354 | 0.48194 | 0.067042 | 1200 | Residential, Medium Density-Two-five dwellingunits per acre | TI-01-N | Swales North of US192 Causeway | Town of Indialantic | Not provided | Swales North of U.S. 192 Causeway | Not provided. | Grass Swales without Swale Blocks or Raised Culverts | Completed | 2001 | 297 | 52 | B | 29 | Not provided | Not provided | Not provided | Not provided | N/A | Structural | 2013 | North Indian River Lagoon | Not provided | Not provided | Not provided | 50% of Wet Detention Effciency Calculation in Table 5 and TA | yes | 115.5499 | 189.0071
955 | Town of Indialantic | North IRL | B | IR8-11 | 0.36 | 0.48 | 0.21077 | 10.3189 | 1.4354 | 2.1749 | 0.30255 | 1410 | Retail Sales and Services | TI-01-N | Swales North of US192 Causeway | Town of Indialantic | Not provided | Swales North of U.S. 192 Causeway | Not provided. | Grass Swales without Swale Blocks or Raised Culverts | Completed | 2001 | 297 | 52 | B | 29 | Not provided | Not provided | Not provided | Not provided | N/A | Structural | 2013 | North Indian River Lagoon | Not provided | Not provided | Not provided | 50% of Wet Detention Effciency Calculation in Table 5 and TA | yes | 115.2368 | 852.9589
956 | Town of Indialantic | North IRL | B | IR8-11 | 0.36 | 0.48 | 0.07969 | 10.3189 | 1.4354 | 0.82231 | 0.11439 | 1210 | Fixed Single Family Units | TI-01-N | Swales North of US192 Causeway | Town of Indialantic | Not provided | Swales North of U.S. 192 Causeway | Not provided. | Grass Swales without Swale Blocks or Raised Culverts | Completed | 2001 | 297 | 52 | B | 29 | Not provided | Not provided | Not provided | Not provided | N/A | Structural | 2013 | North Indian River Lagoon | Not provided | Not provided | Not provided | 50% of Wet Detention Effciency Calculation in Table 5 and TA | yes | 76.0558 | 322.4932
957 | Town of Indialantic | North IRL | B | IR8-11 | 0.36 | 0.48 | 0.11182 | 10.3189 | 1.4354 | 1.1539 | 0.16051 | 1430 | Professional Services | TI-01-N | Swales North of US192 Causeway | Town of Indialantic | Not provided | Swales North of U.S. 192 Causeway | Not provided. | Grass Swales without Swale Blocks or Raised Culverts | Completed | 2001 | 297 | 52 | B | 29 | Not provided | Not provided | Not provided | Not provided | N/A | Structural | 2013 | North Indian River Lagoon | Not provided | Not provided | Not provided | 50% of Wet Detention Effciency Calculation in Table 5 and TA | yes | 91.6312 | 452.5209
958 | Town of Indialantic | North IRL | B | IR8-11 | 0.36 | 0.48 | 0.082605 | 10.3189 | 1.4354 | 0.85239 | 0.11857 | 1210 | Fixed Single Family Units | TI-01-N | Swales North of US192 Causeway | Town of Indialantic | Not provided | Swales North of U.S. 192 Causeway | Not provided. | Grass Swales without Swale Blocks or Raised Culverts | Completed | 2001 | 297 | 52 | B | 29 | Not provided | Not provided | Not provided | Not provided | N/A | Structural | 2013 | North Indian River Lagoon | Not provided | Not provided | Not provided | 50% of Wet Detention Effciency Calculation in Table 5 and TA | yes | 74.8555 | 334.2909
959 | Town of Indialantic | North IRL | B | IR8-11 | 0.36 | 0.48 | 0.079802 | 10.3189 | 1.4354 | 0.82346 | 0.11455 | 1210 | Fixed Single Family Units | TI-01-N | Swales North of US192 Causeway | Town of Indialantic | Not provided | Swales North of U.S. 192 Causeway | Not provided. | Grass Swales without Swale Blocks or Raised Culverts | Completed | 2001 | 297 | 52 | B | 29 | Not provided | Not provided | Not provided | Not provided | N/A | Structural | 2013 | North Indian River Lagoon | Not provided | Not provided | Not provided | 50% of Wet Detention Effciency Calculation in Table 5 and TA | yes | 74.6061 | 322.9463
960 | Town of Indialantic | North IRL | B | IR8-11 | 0.36 | 0.48 | 0.1402 | 9.608 | 1.2948 | 1.347 | 0.18153 | 1400 | Commercial and Services | TI-01-N | Swales North of US192 Causeway | Town of Indialantic | Not provided | Swales North of U.S. 192 Causeway | Not provided. | Grass Swales without Swale Blocks or Raised Culverts | Completed | 2001 | 297 | 52 | B | 29 | Not provided | Not provided | Not provided | Not provided | N/A | Structural | 2013 | North Indian River Lagoon | Not provided | Not provided | Not provided | 50% of Wet Detention Effciency Calculation in Table 5 and TA | yes | 113.4231 | 567.3515
961 | Town of Indialantic | North IRL | B | IR8-11 | 0.36 | 0.48 | 0.13498 | 9.608 | 1.2948 | 1.2968 | 0.17477 | 1410 | Retail Sales and Services | TI-01-N | Swales North of US192 Causeway | Town of Indialantic | Not provided | Swales North of U.S. 192 Causeway | Not provided. | Grass Swales without Swale Blocks or Raised Culverts | Completed | 2001 | 297 | 52 | B | 29 | Not provided | Not provided | Not provided | Not provided | N/A | Structural | 2013 | North Indian River Lagoon | Not provided | Not provided | Not provided | 50% of Wet Detention Effciency Calculation in Table 5 and TA | yes | 95.5422 | 546.2247
962 | Town of Indialantic | North IRL | B | IR8-11 | 0.36 | 0.48 | 0.34259 | 9.608 | 1.2948 | 3.2916 | 0.4436 | 1410 | Retail Sales and Services | TI-01-N | Swales North of US192 Causeway | Town of Indialantic | Not provided | Swales North of U.S. 192 Causeway | Not provided. | Grass Swales without Swale Blocks or Raised Culverts | Completed | 2001 | 297 | 52 | B | 29 | Not provided | Not provided | Not provided | Not provided | N/A | Structural | 2013 | North Indian River Lagoon | Not provided | Not provided | Not provided | 50% of Wet Detention Effciency Calculation in Table 5 and TA | yes | 156.3133 | 1386.4238
963 | Town of Indialantic | North IRL | B | IR8-11 | 0.36 | 0.48 | 0.32671 | 9.5775 | 1.4075 | 3.1291 | 0.45986 | 1200 | Residential, Medium Density-Two-five dwellingunits per acre | TI-01-N | Swales North of US192 Causeway | Town of Indialantic | Not provided | Swales North of U.S. 192 Causeway | Not provided. | Grass Swales without Swale Blocks or Raised Culverts | Completed | 2001 | 297 | 52 | B | 29 | Not provided | Not provided | Not provided | Not provided | N/A | Structural | 2013 | North Indian River Lagoon | Not provided | Not provided | Not provided | 50% of Wet Detention Effciency Calculation in Table 5 and TA | yes | 196.4949 | 1322.1685
964 | Town of Indialantic | North IRL | B | IR8-11 | 0.36 | 0.48 | 3.3223e-05 | 9.5775 | 1.4075 | 0.00031819 | 4.6762e-05 | 1210 | Fixed Single Family Units | TI-01-N | Swales North of US192 Causeway | Town of Indialantic | Not provided | Swales North of U.S. 192 Causeway | Not provided. | Grass Swales without Swale Blocks or Raised Culverts | Completed | 2001 | 297 | 52 | B | 29 | Not provided | Not provided | Not provided | Not provided | N/A | Structural | 2013 | North Indian River Lagoon | Not provided | Not provided | Not provided | 50% of Wet Detention Effciency Calculation in Table 5 and TA | yes | 2.1163 | 0.13445
965 | Town of Indialantic | North IRL | B | IR8-11 | 0.36 | 0.48 | 0.030915 | 9.5775 | 1.4075 | 0.29609 | 0.043514 | 1210 | Fixed Single Family Units | TI-01-N | Swales North of US192 Causeway | Town of Indialantic | Not provided | Swales North of U.S. 192 Causeway | Not provided. | Grass Swales without Swale Blocks or Raised Culverts | Completed | 2001 | 297 | 52 | B | 29 | Not provided | Not provided | Not provided | Not provided | N/A | Structural | 2013 | North Indian River Lagoon | Not provided | Not provided | Not provided | 50% of Wet Detention Effciency Calculation in Table 5 and TA | yes | 64.445 | 125.1101
966 | Town of Indialantic | North IRL | B | IR8-11 | 0.36 | 0.48 | 0.081616 | 9.5775 | 1.4075 | 0.78167 | 0.11488 | 1210 | Fixed Single Family Units | TI-01-N | Swales North of US192 Causeway | Town of Indialantic | Not provided | Swales North of U.S. 192 Causeway | Not provided. | Grass Swales without Swale Blocks or Raised Culverts | Completed | 2001 | 297 | 52 | B | 29 | Not provided | Not provided | Not provided | Not provided | N/A | Structural | 2013 | North Indian River Lagoon | Not provided | Not provided | Not provided | 50% of Wet Detention Effciency Calculation in Table 5 and TA | yes | 82.9024 | 330.2865
967 | Town of Indialantic | North IRL | B | IR8-11 | 0.36 | 0.48 | 0.13372 | 9.5775 | 1.4075 | 1.2807 | 0.18822 | 1210 | Fixed Single Family Units | TI-01-N | Swales North of US192 Causeway | Town of Indialantic | Not provided | Swales North of U.S. 192 Causeway | Not provided. | Grass Swales without Swale Blocks or Raised Culverts | Completed | 2001 | 297 | 52 | B | 29 | Not provided | Not provided | Not provided | Not provided | N/A | Structural | 2013 | North Indian River Lagoon | Not provided | Not provided | Not provided | 50% of Wet Detention Effciency Calculation in Table 5 and TA | yes | 94.4765 | 541.1644
968 | Town of Indialantic | North IRL | B | IR8-11 | 0.36 | 0.48 | 0.0020498 | 9.5775 | 1.4075 | 0.019632 | 0.0028851 | 1210 | Fixed Single Family Units | TI-01-N | Swales North of US192 Causeway | Town of Indialantic | Not provided | Swales North of U.S. 192 Causeway | Not provided. | Grass Swales without Swale Blocks or Raised Culverts | Completed | 2001 | 297 | 52 | B | 29 | Not provided | Not provided | Not provided | Not provided | N/A | Structural | 2013 | North Indian River Lagoon | Not provided | Not provided | Not provided | 50% of Wet Detention Effciency Calculation in Table 5 and TA | yes | 16.7158 | 8.2952
969 | Town of Indialantic | North IRL | B | IR8-11 | 0.36 | 0.48 | 0.0015483 | 9.5775 | 1.4075 | 0.014828 | 0.0021792 | 1210 | Fixed Single Family Units | TI-01-N | Swales North of US192 Causeway | Town of Indialantic | Not provided | Swales North of U.S. 192 Causeway | Not provided. | Grass Swales without Swale Blocks or Raised Culverts | Completed | 2001 | 297 | 52 | B | 29 | Not provided | Not provided | Not provided | Not provided | N/A | Structural | 2013 | North Indian River Lagoon | Not provided | Not provided | Not provided | 50% of Wet Detention Effciency Calculation in Table 5 and TA | yes | 13.3226 | 6.2655
970 | Town of Indialantic | North IRL | B | IR8-11 | 0.36 | 0.48 | 0.041162 | 9.5775 | 1.4075 | 0.39423 | 0.057936 | 1210 | Fixed Single Family Units | TI-01-N | Swales North of US192 Causeway | Town of Indialantic | Not provided | Swales North of U.S. 192 Causeway | Not provided. | Grass Swales without Swale Blocks or Raised Culverts | Completed | 2001 | 297 | 52 | B | 29 | Not provided | Not provided | Not provided | Not provided | N/A | Structural | 2013 | North Indian River Lagoon | Not provided | Not provided | Not provided | 50% of Wet Detention Effciency Calculation in Table 5 and TA | yes | 52.743 | 166.5752
971 | Town of Indialantic | Central IRL | A | IR12-21 | 0.56 | 0.48 | 0.0011154 | 9.965 | 1.3206 | 0.011115 | 0.001473 | 1400 | Commercial and Services | TI-01-N | Swales North of US192 Causeway | Town of Indialantic | Not provided | Swales North of U.S. 192 Causeway | Not provided. | Grass Swales without Swale Blocks or Raised Culverts | Completed | 2001 | 297 | 52 | B | 29 | Not provided | Not provided | Not provided | Not provided | N/A | Structural | 2013 | North Indian River Lagoon | Not provided | Not provided | Not provided | 50% of Wet Detention Effciency Calculation in Table 5 and TA | yes | 12.3178 | 4.5139
972 | Town of Indialantic | Central IRL | A | IR12-21 | 0.56 | 0.48 | 0.0012005 | 9.965 | 1.3206 | 0.011963 | 0.0015854 | 8140 | Roads and Highways | TI-01-N | Swales North of US192 Causeway | Town of Indialantic | Not provided | Swales North of U.S. 192 Causeway | Not provided. | Grass Swales without Swale Blocks or Raised Culverts | Completed | 2001 | 297 | 52 | B | 29 | Not provided | Not provided | Not provided | Not provided | N/A | Structural | 2013 | North Indian River Lagoon | Not provided | Not provided | Not provided | 50% of Wet Detention Effciency Calculation in Table 5 and TA | yes | 16.2468 | 4.8582
973 | Town of Indialantic | North IRL | B | IR8-11 | 0.36 | 0.48 | 0.36922 | 9.5448 | 1.4004 | 3.5242 | 0.51706 | 1200 | Residential, Medium Density-Two-five dwellingunits per acre | TI-01-N | Swales North of US192 Causeway | Town of Indialantic | Not provided | Swales North of U.S. 192 Causeway | Not provided. | Grass Swales without Swale Blocks or Raised Culverts | Completed | 2001 | 297 | 52 | B | 29 | Not provided | Not provided | Not provided | Not provided | N/A | Structural | 2013 | North Indian River Lagoon | Not provided | Not provided | Not provided | 50% of Wet Detention Effciency Calculation in Table 5 and TA | yes | 199.0792 | 1494.1939
974 | Town of Indialantic | North IRL | B | IR8-11 | 0.36 | 0.48 | 0.028429 | 9.5448 | 1.4004 | 0.27135 | 0.039812 | 1210 | Fixed Single Family Units | TI-01-N | Swales North of US192 Causeway | Town of Indialantic | Not provided | Swales North of U.S. 192 Causeway | Not provided. | Grass Swales without Swale Blocks or Raised Culverts | Completed | 2001 | 297 | 52 | B | 29 | Not provided | Not provided | Not provided | Not provided | N/A | Structural | 2013 | North Indian River Lagoon | Not provided | Not provided | Not provided | 50% of Wet Detention Effciency Calculation in Table 5 and TA | yes | 59.7049 | 115.0476
975 | Town of Indialantic | North IRL | B | IR8-11 | 0.36 | 0.48 | 0.061648 | 9.5448 | 1.4004 | 0.58841 | 0.086332 | 1210 | Fixed Single Family Units | TI-01-N | Swales North of US192 Causeway | Town of Indialantic | Not provided | Swales North of U.S. 192 Causeway | Not provided. | Grass Swales without Swale Blocks or Raised Culverts | Completed | 2001 | 297 | 52 | B | 29 | Not provided | Not provided | Not provided | Not provided | N/A | Structural | 2013 | North Indian River Lagoon | Not provided | Not provided | Not provided | 50% of Wet Detention Effciency Calculation in Table 5 and TA | yes | 78.7076 | 249.4796
976 | Town of Indialantic | North IRL | B | IR8-11 | 0.36 | 0.48 | 0.2498 | 9.5869 | 1.4136 | 2.3948 | 0.35311 | 1200 | Residential, Medium Density-Two-five dwellingunits per acre | TI-01-N | Swales North of US192 Causeway | Town of Indialantic | Not provided | Swales North of U.S. 192 Causeway | Not provided. | Grass Swales without Swale Blocks or Raised Culverts | Completed | 2001 | 297 | 52 | B | 29 | Not provided | Not provided | Not provided | Not provided | N/A | Structural | 2013 | North Indian River Lagoon | Not provided | Not provided | Not provided | 50% of Wet Detention Effciency Calculation in Table 5 and TA | yes | 146.5828 | 1010.8949
977 | Town of Indialantic | North IRL | B | IR8-11 | 0.36 | 0.48 | 0.0047887 | 9.5869 | 1.4136 | 0.045909 | 0.0067692 | 1210 | Fixed Single Family Units | TI-01-N | Swales North of US192 Causeway | Town of Indialantic | Not provided | Swales North of U.S. 192 Causeway | Not provided. | Grass Swales without Swale Blocks or Raised Culverts | Completed | 2001 | 297 | 52 | B | 29 | Not provided | Not provided | Not provided | Not provided | N/A | Structural | 2013 | North Indian River Lagoon | Not provided | Not provided | Not provided | 50% of Wet Detention Effciency Calculation in Table 5 and TA | yes | 26.7185 | 19.3793
978 | Town of Indialantic | North IRL | B | IR8-11 | 0.36 | 0.48 | 0.059924 | 9.5869 | 1.4136 | 0.57448 | 0.084706 | 1210 | Fixed Single Family Units | TI-01-N | Swales North of US192 Causeway | Town of Indialantic | Not provided | Swales North of U.S. 192 Causeway | Not provided. | Grass Swales without Swale Blocks or Raised Culverts | Completed | 2001 | 297 | 52 | B | 29 | Not provided | Not provided | Not provided | Not provided | N/A | Structural | 2013 | North Indian River Lagoon | Not provided | Not provided | Not provided | 50% of Wet Detention Effciency Calculation in Table 5 and TA | yes | 74.0418 | 242.5025
979 | Town of Indialantic | North IRL | B | IR8-11 | 0.36 | 0.48 | 0.044628 | 9.5869 | 1.4136 | 0.42784 | 0.063084 | 1210 | Fixed Single Family Units | TI-01-N | Swales North of US192 Causeway | Town of Indialantic | Not provided | Swales North of U.S. 192 Causeway | Not provided. | Grass Swales without Swale Blocks or Raised Culverts | Completed | 2001 | 297 | 52 | B | 29 | Not provided | Not provided | Not provided | Not provided | N/A | Structural | 2013 | North Indian River Lagoon | Not provided | Not provided | Not provided | 50% of Wet Detention Effciency Calculation in Table 5 and TA | yes | 55.0485 | 180.6017
980 | Town of Indialantic | North IRL | B | IR8-11 | 0.36 | 0.48 | 0.0056867 | 9.5869 | 1.4136 | 0.054517 | 0.0080385 | 1330 | Residential, High density; Multiple Dwelling Units, Low Rise <Two stories or less> | TI-01-N | Swales North of US192 Causeway | Town of Indialantic | Not provided | Swales North of U.S. 192 Causeway | Not provided. | Grass Swales without Swale Blocks or Raised Culverts | Completed | 2001 | 297 | 52 | B | 29 | Not provided | Not provided | Not provided | Not provided | N/A | Structural | 2013 | North Indian River Lagoon | Not provided | Not provided | Not provided | 50% of Wet Detention Effciency Calculation in Table 5 and TA | yes | 26.6734 | 23.0131
981 | Town of Indialantic | North IRL | B | IR8-11 | 0.36 | 0.48 | 0.16628 | 9.5869 | 1.4136 | 1.5941 | 0.23504 | 1210 | Fixed Single Family Units | TI-01-N | Swales North of US192 Causeway | Town of Indialantic | Not provided | Swales North of U.S. 192 Causeway | Not provided. | Grass Swales without Swale Blocks or Raised Culverts | Completed | 2001 | 297 | 52 | B | 29 | Not provided | Not provided | Not provided | Not provided | N/A | Structural | 2013 | North Indian River Lagoon | Not provided | Not provided | Not provided | 50% of Wet Detention Effciency Calculation in Table 5 and TA | yes | 102.9809 | 672.8939
982 | Town of Indialantic | North IRL | B | IR8-11 | 0.36 | 0.48 | 0.086663 | 9.5869 | 1.4136 | 0.83083 | 0.1225 | 1210 | Fixed Single Family Units | TI-01-N | Swales North of US192 Causeway | Town of Indialantic | Not provided | Swales North of U.S. 192 Causeway | Not provided. | Grass Swales without Swale Blocks or Raised Culverts | Completed | 2001 | 297 | 52 | B | 29 | Not provided | Not provided | Not provided | Not provided | N/A | Structural | 2013 | North Indian River Lagoon | Not provided | Not provided | Not provided | 50% of Wet Detention Effciency Calculation in Table 5 and TA | yes | 77.2474 | 350.7146
983 | Town of Indialantic | North IRL | B | IR8-11 | 0.36 | 0.48 | 0.2455 | 9.5602 | 1.405 | 2.347 | 0.34493 | 1200 | Residential, Medium Density-Two-five dwellingunits per acre | TI-01-N | Swales North of US192 Causeway | Town of Indialantic | Not provided | Swales North of U.S. 192 Causeway | Not provided. | Grass Swales without Swale Blocks or Raised Culverts | Completed | 2001 | 297 | 52 | B | 29 | Not provided | Not provided | Not provided | Not provided | N/A | Structural | 2013 | North Indian River Lagoon | Not provided | Not provided | Not provided | 50% of Wet Detention Effciency Calculation in Table 5 and TA | yes | 141.5922 | 993.5104
984 | Town of Indialantic | North IRL | B | IR8-11 | 0.36 | 0.48 | 0.07427 | 9.5602 | 1.405 | 0.71003 | 0.10435 | 1210 | Fixed Single Family Units | TI-01-N | Swales North of US192 Causeway | Town of Indialantic | Not provided | Swales North of U.S. 192 Causeway | Not provided. | Grass Swales without Swale Blocks or Raised Culverts | Completed | 2001 | 297 | 52 | B | 29 | Not provided | Not provided | Not provided | Not provided | N/A | Structural | 2013 | North Indian River Lagoon | Not provided | Not provided | Not provided | 50% of Wet Detention Effciency Calculation in Table 5 and TA | yes | 70.577 | 300.5586
985 | Town of Indialantic | North IRL | B | IR8-11 | 0.36 | 0.48 | 0.0032783 | 9.5602 | 1.405 | 0.031341 | 0.0046061 | 1210 | Fixed Single Family Units | TI-01-N | Swales North of US192 Causeway | Town of Indialantic | Not provided | Swales North of U.S. 192 Causeway | Not provided. | Grass Swales without Swale Blocks or Raised Culverts | Completed | 2001 | 297 | 52 | B | 29 | Not provided | Not provided | Not provided | Not provided | N/A | Structural | 2013 | North Indian River Lagoon | Not provided | Not provided | Not provided | 50% of Wet Detention Effciency Calculation in Table 5 and TA | yes | 22.7602 | 13.2669
986 | Town of Indialantic | North IRL | B | IR8-11 | 0.36 | 0.48 | 0.038986 | 9.5602 | 1.405 | 0.37271 | 0.054776 | 1210 | Fixed Single Family Units | TI-01-N | Swales North of US192 Causeway | Town of Indialantic | Not provided | Swales North of U.S. 192 Causeway | Not provided. | Grass Swales without Swale Blocks or Raised Culverts | Completed | 2001 | 297 | 52 | B | 29 | Not provided | Not provided | Not provided | Not provided | N/A | Structural | 2013 | North Indian River Lagoon | Not provided | Not provided | Not provided | 50% of Wet Detention Effciency Calculation in Table 5 and TA | yes | 72.3699 | 157.7702
987 | Town of Indialantic | North IRL | B | IR8-11 | 0.36 | 0.48 | 0.054562 | 9.5602 | 1.405 | 0.52162 | 0.07666 | 1210 | Fixed Single Family Units | TI-01-N | Swales North of US192 Causeway | Town of Indialantic | Not provided | Swales North of U.S. 192 Causeway | Not provided. | Grass Swales without Swale Blocks or Raised Culverts | Completed | 2001 | 297 | 52 | B | 29 | Not provided | Not provided | Not provided | Not provided | N/A | Structural | 2013 | North Indian River Lagoon | Not provided | Not provided | Not provided | 50% of Wet Detention Effciency Calculation in Table 5 and TA | yes | 76.226 | 220.8051
988 | Town of Indialantic | North IRL | B | IR8-11 | 0.36 | 0.48 | 0.20023 | 9.5602 | 1.405 | 1.9142 | 0.28133 | 1210 | Fixed Single Family Units | TI-01-N | Swales North of US192 Causeway | Town of Indialantic | Not provided | Swales North of U.S. 192 Causeway | Not provided. | Grass Swales without Swale Blocks or Raised Culverts | Completed | 2001 | 297 | 52 | B | 29 | Not provided | Not provided | Not provided | Not provided | N/A | Structural | 2013 | North Indian River Lagoon | Not provided | Not provided | Not provided | 50% of Wet Detention Effciency Calculation in Table 5 and TA | yes | 114.6912 | 810.3047
989 | Town of Indialantic | North IRL | B | IR8-11 | 0.36 | 0.48 | 0.00093506 | 9.5602 | 1.405 | 0.0089393 | 0.0013138 | 1210 | Fixed Single Family Units | TI-01-N | Swales North of US192 Causeway | Town of Indialantic | Not provided | Swales North of U.S. 192 Causeway | Not provided. | Grass Swales without Swale Blocks or Raised Culverts | Completed | 2001 | 297 | 52 | B | 29 | Not provided | Not provided | Not provided | Not provided | N/A | Structural | 2013 | North Indian River Lagoon | Not provided | Not provided | Not provided | 50% of Wet Detention Effciency Calculation in Table 5 and TA | yes | 11.0508 | 3.784
990 | Town of Indialantic | North IRL | B | IR8-11 | 0.36 | 0.48 | 0.098292 | 9.5742 | 1.407 | 0.94107 | 0.1383 | 1200 | Residential, Medium Density-Two-five dwellingunits per acre | TI-01-N | Swales North of US192 Causeway | Town of Indialantic | Not provided | Swales North of U.S. 192 Causeway | Not provided. | Grass Swales without Swale Blocks or Raised Culverts | Completed | 2001 | 297 | 52 | B | 29 | Not provided | Not provided | Not provided | Not provided | N/A | Structural | 2013 | North Indian River Lagoon | Not provided | Not provided | Not provided | 50% of Wet Detention Effciency Calculation in Table 5 and TA | yes | 116.0785 | 397.7756
991 | Town of Indialantic | North IRL | B | IR8-11 | 0.36 | 0.48 | 0.0011353 | 9.5742 | 1.407 | 0.010869 | 0.0015974 | 1210 | Fixed Single Family Units | TI-01-N | Swales North of US192 Causeway | Town of Indialantic | Not provided | Swales North of U.S. 192 Causeway | Not provided. | Grass Swales without Swale Blocks or Raised Culverts | Completed | 2001 | 297 | 52 | B | 29 | Not provided | Not provided | Not provided | Not provided | N/A | Structural | 2013 | North Indian River Lagoon | Not provided | Not provided | Not provided | 50% of Wet Detention Effciency Calculation in Table 5 and TA | yes | 9.1523 | 4.5944
992 | Town of Indialantic | North IRL | B | IR8-11 | 0.36 | 0.48 | 0.029183 | 9.5742 | 1.407 | 0.2794 | 0.041061 | 1210 | Fixed Single Family Units | TI-01-N | Swales North of US192 Causeway | Town of Indialantic | Not provided | Swales North of U.S. 192 Causeway | Not provided. | Grass Swales without Swale Blocks or Raised Culverts | Completed | 2001 | 297 | 52 | B | 29 | Not provided | Not provided | Not provided | Not provided | N/A | Structural | 2013 | North Indian River Lagoon | Not provided | Not provided | Not provided | 50% of Wet Detention Effciency Calculation in Table 5 and TA | yes | 72.0057 | 118.0989
993 | Town of Indialantic | North IRL | B | IR8-11 | 0.36 | 0.48 | 0.0187 | 9.5742 | 1.407 | 0.17904 | 0.026312 | 1210 | Fixed Single Family Units | TI-01-N | Swales North of US192 Causeway | Town of Indialantic | Not provided | Swales North of U.S. 192 Causeway | Not provided. | Grass Swales without Swale Blocks or Raised Culverts | Completed | 2001 | 297 | 52 | B | 29 | Not provided | Not provided | Not provided | Not provided | N/A | Structural | 2013 | North Indian River Lagoon | Not provided | Not provided | Not provided | 50% of Wet Detention Effciency Calculation in Table 5 and TA | yes | 42.0972 | 75.6773
994 | Town of Indialantic | North IRL | B | IR8-11 | 0.36 | 0.48 | 0.030499 | 9.5786 | 1.4077 | 0.29214 | 0.042932 | 1200 | Residential, Medium Density-Two-five dwellingunits per acre | TI-01-N | Swales North of US192 Causeway | Town of Indialantic | Not provided | Swales North of U.S. 192 Causeway | Not provided. | Grass Swales without Swale Blocks or Raised Culverts | Completed | 2001 | 297 | 52 | B | 29 | Not provided | Not provided | Not provided | Not provided | N/A | Structural | 2013 | North Indian River Lagoon | Not provided | Not provided | Not provided | 50% of Wet Detention Effciency Calculation in Table 5 and TA | yes | 63.3401 | 123.4242
995 | Town of Indialantic | North IRL | B | IR8-11 | 0.36 | 0.48 | 0.0016928 | 9.5786 | 1.4077 | 0.016215 | 0.002383 | 1210 | Fixed Single Family Units | TI-01-N | Swales North of US192 Causeway | Town of Indialantic | Not provided | Swales North of U.S. 192 Causeway | Not provided. | Grass Swales without Swale Blocks or Raised Culverts | Completed | 2001 | 297 | 52 | B | 29 | Not provided | Not provided | Not provided | Not provided | N/A | Structural | 2013 | North Indian River Lagoon | Not provided | Not provided | Not provided | 50% of Wet Detention Effciency Calculation in Table 5 and TA | yes | 15.4361 | 6.8507
996 | Town of Indialantic | North IRL | B | IR8-11 | 0.36 | 0.48 | 0.079931 | 9.5786 | 1.4077 | 0.76563 | 0.11252 | 1210 | Fixed Single Family Units | TI-01-N | Swales North of US192 Causeway | Town of Indialantic | Not provided | Swales North of U.S. 192 Causeway | Not provided. | Grass Swales without Swale Blocks or Raised Culverts | Completed | 2001 | 297 | 52 | B | 29 | Not provided | Not provided | Not provided | Not provided | N/A | Structural | 2013 | North Indian River Lagoon | Not provided | Not provided | Not provided | 50% of Wet Detention Effciency Calculation in Table 5 and TA | yes | 81.4474 | 323.4698
997 | Town of Indialantic | North IRL | B | IR8-11 | 0.36 | 0.48 | 0.06501 | 9.5786 | 1.4077 | 0.6227 | 0.091512 | 1210 | Fixed Single Family Units | TI-01-N | Swales North of US192 Causeway | Town of Indialantic | Not provided | Swales North of U.S. 192 Causeway | Not provided. | Grass Swales without Swale Blocks or Raised Culverts | Completed | 2001 | 297 | 52 | B | 29 | Not provided | Not provided | Not provided | Not provided | N/A | Structural | 2013 | North Indian River Lagoon | Not provided | Not provided | Not provided | 50% of Wet Detention Effciency Calculation in Table 5 and TA | yes | 85.3742 | 263.0842
998 | Town of Indialantic | North IRL | B | IR8-11 | 0.36 | 0.48 | 0.011106 | 9.5786 | 1.4077 | 0.10638 | 0.015634 | 1210 | Fixed Single Family Units | TI-01-N | Swales North of US192 Causeway | Town of Indialantic | Not provided | Swales North of U.S. 192 Causeway | Not provided. | Grass Swales without Swale Blocks or Raised Culverts | Completed | 2001 | 297 | 52 | B | 29 | Not provided | Not provided | Not provided | Not provided | N/A | Structural | 2013 | North Indian River Lagoon | Not provided | Not provided | Not provided | 50% of Wet Detention Effciency Calculation in Table 5 and TA | yes | 38.4397 | 44.9447
999 | Town of Indialantic | North IRL | B | IR8-11 | 0.36 | 0.48 | 0.13237 | 9.5786 | 1.4077 | 1.2679 | 0.18633 | 1210 | Fixed Single Family Units | TI-01-N | Swales North of US192 Causeway | Town of Indialantic | Not provided | Swales North of U.S. 192 Causeway | Not provided. | Grass Swales without Swale Blocks or Raised Culverts | Completed | 2001 | 297 | 52 | B | 29 | Not provided | Not provided | Not provided | Not provided | N/A | Structural | 2013 | North Indian River Lagoon | Not provided | Not provided | Not provided | 50% of Wet Detention Effciency Calculation in Table 5 and TA | yes | 107.1321 | 535.6694
1000 | Town of Indialantic | North IRL | B | IR8-11 | 0.36 | 0.48 | 0.29716 | 9.5786 | 1.4077 | 2.8464 | 0.4183 | 1210 | Fixed Single Family Units | TI-01-N | Swales North of US192 Causeway | Town of Indialantic | Not provided | Swales North of U.S. 192 Causeway | Not provided. | Grass Swales without Swale Blocks or Raised Culverts | Completed | 2001 | 297 | 52 | B | 29 | Not provided | Not provided | Not provided | Not provided | N/A | Structural | 2013 | North Indian River Lagoon | Not provided | Not provided | Not provided | 50% of Wet Detention Effciency Calculation in Table 5 and TA | yes | 137.8452 | 1202.557
1001 | Town of Indialantic | North IRL | B | IR8-11 | 0.36 | 0.48 | 0.018672 | 9.5897 | 1.4093 | 0.17906 | 0.026315 | 1200 | Residential, Medium Density-Two-five dwellingunits per acre | TI-01-N | Swales North of US192 Causeway | Town of Indialantic | Not provided | Swales North of U.S. 192 Causeway | Not provided. | Grass Swales without Swale Blocks or Raised Culverts | Completed | 2001 | 297 | 52 | B | 29 | Not provided | Not provided | Not provided | Not provided | N/A | Structural | 2013 | North Indian River Lagoon | Not provided | Not provided | Not provided | 50% of Wet Detention Effciency Calculation in Table 5 and TA | yes | 103.0447 | 75.5643
1002 | Town of Indialantic | North IRL | B | IR8-11 | 0.36 | 0.48 | 0.031596 | 9.4702 | 1.3499 | 0.29922 | 0.04265 | 1200 | Residential, Medium Density-Two-five dwellingunits per acre | TI-01-N | Swales North of US192 Causeway | Town of Indialantic | Not provided | Swales North of U.S. 192 Causeway | Not provided. | Grass Swales without Swale Blocks or Raised Culverts | Completed | 2001 | 297 | 52 | B | 29 | Not provided | Not provided | Not provided | Not provided | N/A | Structural | 2013 | North Indian River Lagoon | Not provided | Not provided | Not provided | 50% of Wet Detention Effciency Calculation in Table 5 and TA | yes | 64.3129 | 127.8632
1003 | Town of Indialantic | North IRL | B | IR8-11 | 0.36 | 0.48 | 0.056358 | 9.4702 | 1.3499 | 0.53372 | 0.076076 | 1430 | Professional Services | TI-01-N | Swales North of US192 Causeway | Town of Indialantic | Not provided | Swales North of U.S. 192 Causeway | Not provided. | Grass Swales without Swale Blocks or Raised Culverts | Completed | 2001 | 297 | 52 | B | 29 | Not provided | Not provided | Not provided | Not provided | N/A | Structural | 2013 | North Indian River Lagoon | Not provided | Not provided | Not provided | 50% of Wet Detention Effciency Calculation in Table 5 and TA | yes | 64.8283 | 228.073
1004 | Town of Indialantic | North IRL | B | IR8-11 | 0.36 | 0.48 | 0.16827 | 9.4702 | 1.3499 | 1.5936 | 0.22714 | 1210 | Fixed Single Family Units | TI-01-N | Swales North of US192 Causeway | Town of Indialantic | Not provided | Swales North of U.S. 192 Causeway | Not provided. | Grass Swales without Swale Blocks or Raised Culverts | Completed | 2001 | 297 | 52 | B | 29 | Not provided | Not provided | Not provided | Not provided | N/A | Structural | 2013 | North Indian River Lagoon | Not provided | Not provided | Not provided | 50% of Wet Detention Effciency Calculation in Table 5 and TA | yes | 104.5104 | 680.9682
1005 | Town of Indialantic | North IRL | B | IR8-11 | 0.36 | 0.48 | 0.14323 | 9.4702 | 1.3499 | 1.3564 | 0.19334 | 1750 | Governmental | TI-01-N | Swales North of US192 Causeway | Town of Indialantic | Not provided | Swales North of U.S. 192 Causeway | Not provided. | Grass Swales without Swale Blocks or Raised Culverts | Completed | 2001 | 297 | 52 | B | 29 | Not provided | Not provided | Not provided | Not provided | N/A | Structural | 2013 | North Indian River Lagoon | Not provided | Not provided | Not provided | 50% of Wet Detention Effciency Calculation in Table 5 and TA | yes | 99.9944 | 579.6252
1006 | Town of Indialantic | North IRL | B | IR8-11 | 0.36 | 0.48 | 0.11288 | 9.4702 | 1.3499 | 1.069 | 0.15238 | 1210 | Fixed Single Family Units | TI-01-N | Swales North of US192 Causeway | Town of Indialantic | Not provided | Swales North of U.S. 192 Causeway | Not provided. | Grass Swales without Swale Blocks or Raised Culverts | Completed | 2001 | 297 | 52 | B | 29 | Not provided | Not provided | Not provided | Not provided | N/A | Structural | 2013 | North Indian River Lagoon | Not provided | Not provided | Not provided | 50% of Wet Detention Effciency Calculation in Table 5 and TA | yes | 93.706 | 456.8286
1007 | Town of Indialantic | North IRL | B | IR8-11 | 0.36 | 0.48 | 0.10543 | 9.4702 | 1.3499 | 0.9984 | 0.14231 | 1210 | Fixed Single Family Units | TI-01-N | Swales North of US192 Causeway | Town of Indialantic | Not provided | Swales North of U.S. 192 Causeway | Not provided. | Grass Swales without Swale Blocks or Raised Culverts | Completed | 2001 | 297 | 52 | B | 29 | Not provided | Not provided | Not provided | Not provided | N/A | Structural | 2013 | North Indian River Lagoon | Not provided | Not provided | Not provided | 50% of Wet Detention Effciency Calculation in Table 5 and TA | yes | 89.9122 | 426.6417
1008 | Town of Indialantic | North IRL | B | IR8-11 | 0.36 | 0.48 | 0.22194 | 9.5844 | 1.4085 | 2.1271 | 0.31261 | 1200 | Residential, Medium Density-Two-five dwellingunits per acre | TI-01-N | Swales North of US192 Causeway | Town of Indialantic | Not provided | Swales North of U.S. 192 Causeway | Not provided. | Grass Swales without Swale Blocks or Raised Culverts | Completed | 2001 | 297 | 52 | B | 29 | Not provided | Not provided | Not provided | Not provided | N/A | Structural | 2013 | North Indian River Lagoon | Not provided | Not provided | Not provided | 50% of Wet Detention Effciency Calculation in Table 5 and TA | yes | 140.6973 | 898.1544
1009 | Town of Indialantic | North IRL | B | IR8-11 | 0.36 | 0.48 | 0.042708 | 9.5844 | 1.4085 | 0.40933 | 0.060156 | 1210 | Fixed Single Family Units | TI-01-N | Swales North of US192 Causeway | Town of Indialantic | Not provided | Swales North of U.S. 192 Causeway | Not provided. | Grass Swales without Swale Blocks or Raised Culverts | Completed | 2001 | 297 | 52 | B | 29 | Not provided | Not provided | Not provided | Not provided | N/A | Structural | 2013 | North Indian River Lagoon | Not provided | Not provided | Not provided | 50% of Wet Detention Effciency Calculation in Table 5 and TA | yes | 54.927 | 172.8344
1010 | Town of Indialantic | North IRL | B | IR8-11 | 0.36 | 0.48 | 0.24073 | 9.5844 | 1.4085 | 2.3073 | 0.33908 | 1210 | Fixed Single Family Units | TI-01-N | Swales North of US192 Causeway | Town of Indialantic | Not provided | Swales North of U.S. 192 Causeway | Not provided. | Grass Swales without Swale Blocks or Raised Culverts | Completed | 2001 | 297 | 52 | B | 29 | Not provided | Not provided | Not provided | Not provided | N/A | Structural | 2013 | North Indian River Lagoon | Not provided | Not provided | Not provided | 50% of Wet Detention Effciency Calculation in Table 5 and TA | yes | 126.6119 | 974.2142
1011 | Town of Indialantic | North IRL | B | IR8-11 | 0.36 | 0.48 | 0.018869 | 9.5844 | 1.4085 | 0.18085 | 0.026578 | 1210 | Fixed Single Family Units | TI-01-N | Swales North of US192 Causeway | Town of Indialantic | Not provided | Swales North of U.S. 192 Causeway | Not provided. | Grass Swales without Swale Blocks or Raised Culverts | Completed | 2001 | 297 | 52 | B | 29 | Not provided | Not provided | Not provided | Not provided | N/A | Structural | 2013 | North Indian River Lagoon | Not provided | Not provided | Not provided | 50% of Wet Detention Effciency Calculation in Table 5 and TA | yes | 52.3413 | 76.362
1012 | Town of Indialantic | North IRL | B | IR8-11 | 0.36 | 0.48 | 0.080852 | 9.5844 | 1.4085 | 0.77491 | 0.11388 | 1210 | Fixed Single Family Units | TI-01-N | Swales North of US192 Causeway | Town of Indialantic | Not provided | Swales North of U.S. 192 Causeway | Not provided. | Grass Swales without Swale Blocks or Raised Culverts | Completed | 2001 | 297 | 52 | B | 29 | Not provided | Not provided | Not provided | Not provided | N/A | Structural | 2013 | North Indian River Lagoon | Not provided | Not provided | Not provided | 50% of Wet Detention Effciency Calculation in Table 5 and TA | yes | 81.3973 | 327.1948
1013 | Town of Indialantic | North IRL | B | IR8-11 | 0.36 | 0.48 | 0.011813 | 9.5844 | 1.4085 | 0.11322 | 0.016638 | 1210 | Fixed Single Family Units | TI-01-N | Swales North of US192 Causeway | Town of Indialantic | Not provided | Swales North of U.S. 192 Causeway | Not provided. | Grass Swales without Swale Blocks or Raised Culverts | Completed | 2001 | 297 | 52 | B | 29 | Not provided | Not provided | Not provided | Not provided | N/A | Structural | 2013 | North Indian River Lagoon | Not provided | Not provided | Not provided | 50% of Wet Detention Effciency Calculation in Table 5 and TA | yes | 39.3044 | 47.8038
1014 | Town of Indialantic | North IRL | B | IR8-11 | 0.36 | 0.48 | 0.00084914 | 9.5844 | 1.4085 | 0.0081385 | 0.001196 | 1210 | Fixed Single Family Units | TI-01-N | Swales North of US192 Causeway | Town of Indialantic | Not provided | Swales North of U.S. 192 Causeway | Not provided. | Grass Swales without Swale Blocks or Raised Culverts | Completed | 2001 | 297 | 52 | B | 29 | Not provided | Not provided | Not provided | Not provided | N/A | Structural | 2013 | North Indian River Lagoon | Not provided | Not provided | Not provided | 50% of Wet Detention Effciency Calculation in Table 5 and TA | yes | 10.8948 | 3.4363
1015 | Town of Indialantic | North IRL | B | IR8-11 | 0.36 | 0.48 | 0.12324 | 9.5675 | 1.4061 | 1.1791 | 0.17329 | 1200 | Residential, Medium Density-Two-five dwellingunits per acre | TI-01-N | Swales North of US192 Causeway | Town of Indialantic | Not provided | Swales North of U.S. 192 Causeway | Not provided. | Grass Swales without Swale Blocks or Raised Culverts | Completed | 2001 | 297 | 52 | B | 29 | Not provided | Not provided | Not provided | Not provided | N/A | Structural | 2013 | North Indian River Lagoon | Not provided | Not provided | Not provided | 50% of Wet Detention Effciency Calculation in Table 5 and TA | yes | 122.2727 | 498.7412
1016 | Town of Indialantic | North IRL | B | IR8-11 | 0.36 | 0.48 | 0.10455 | 9.5675 | 1.4061 | 1.0003 | 0.14701 | 1210 | Fixed Single Family Units | TI-01-N | Swales North of US192 Causeway | Town of Indialantic | Not provided | Swales North of U.S. 192 Causeway | Not provided. | Grass Swales without Swale Blocks or Raised Culverts | Completed | 2001 | 297 | 52 | B | 29 | Not provided | Not provided | Not provided | Not provided | N/A | Structural | 2013 | North Indian River Lagoon | Not provided | Not provided | Not provided | 50% of Wet Detention Effciency Calculation in Table 5 and TA | yes | 104.272 | 423.0988
1017 | Town of Indialantic | North IRL | B | IR8-11 | 0.36 | 0.48 | 0.00033308 | 9.5675 | 1.4061 | 0.0031868 | 0.00046834 | 1210 | Fixed Single Family Units | TI-01-N | Swales North of US192 Causeway | Town of Indialantic | Not provided | Swales North of U.S. 192 Causeway | Not provided. | Grass Swales without Swale Blocks or Raised Culverts | Completed | 2001 | 297 | 52 | B | 29 | Not provided | Not provided | Not provided | Not provided | N/A | Structural | 2013 | North Indian River Lagoon | Not provided | Not provided | Not provided | 50% of Wet Detention Effciency Calculation in Table 5 and TA | yes | 4.7282 | 1.3479
1018 | Town of Indialantic | North IRL | B | IR8-11 | 0.36 | 0.48 | 0.00024769 | 9.5675 | 1.4061 | 0.0023698 | 0.00034827 | 1210 | Fixed Single Family Units | TI-01-N | Swales North of US192 Causeway | Town of Indialantic | Not provided | Swales North of U.S. 192 Causeway | Not provided. | Grass Swales without Swale Blocks or Raised Culverts | Completed | 2001 | 297 | 52 | B | 29 | Not provided | Not provided | Not provided | Not provided | N/A | Structural | 2013 | North Indian River Lagoon | Not provided | Not provided | Not provided | 50% of Wet Detention Effciency Calculation in Table 5 and TA | yes | 5.6166 | 1.0024
1019 | Town of Indialantic | North IRL | B | IR8-11 | 0.36 | 0.48 | 0.093218 | 9.5675 | 1.4061 | 0.89187 | 0.13107 | 1210 | Fixed Single Family Units | TI-01-N | Swales North of US192 Causeway | Town of Indialantic | Not provided | Swales North of U.S. 192 Causeway | Not provided. | Grass Swales without Swale Blocks or Raised Culverts | Completed | 2001 | 297 | 52 | B | 29 | Not provided | Not provided | Not provided | Not provided | N/A | Structural | 2013 | North Indian River Lagoon | Not provided | Not provided | Not provided | 50% of Wet Detention Effciency Calculation in Table 5 and TA | yes | 89.3357 | 377.241
1020 | Town of Indialantic | North IRL | B | IR8-11 | 0.36 | 0.48 | 0.0038803 | 9.5675 | 1.4061 | 0.037125 | 0.005456 | 1210 | Fixed Single Family Units | TI-01-N | Swales North of US192 Causeway | Town of Indialantic | Not provided | Swales North of U.S. 192 Causeway | Not provided. | Grass Swales without Swale Blocks or Raised Culverts | Completed | 2001 | 297 | 52 | B | 29 | Not provided | Not provided | Not provided | Not provided | N/A | Structural | 2013 | North Indian River Lagoon | Not provided | Not provided | Not provided | 50% of Wet Detention Effciency Calculation in Table 5 and TA | yes | 17.1756 | 15.7031
1021 | Town of Indialantic | North IRL | B | IR8-11 | 0.36 | 0.48 | 0.0096788 | 9.5675 | 1.4061 | 0.092603 | 0.013609 | 1210 | Fixed Single Family Units | TI-01-N | Swales North of US192 Causeway | Town of Indialantic | Not provided | Swales North of U.S. 192 Causeway | Not provided. | Grass Swales without Swale Blocks or Raised Culverts | Completed | 2001 | 297 | 52 | B | 29 | Not provided | Not provided | Not provided | Not provided | N/A | Structural | 2013 | North Indian River Lagoon | Not provided | Not provided | Not provided | 50% of Wet Detention Effciency Calculation in Table 5 and TA | yes | 35.6336 | 39.1688
1022 | Town of Indialantic | North IRL | B | IR8-11 | 0.36 | 0.48 | 0.28261 | 9.5675 | 1.4061 | 2.7039 | 0.39738 | 1210 | Fixed Single Family Units | TI-01-N | Swales North of US192 Causeway | Town of Indialantic | Not provided | Swales North of U.S. 192 Causeway | Not provided. | Grass Swales without Swale Blocks or Raised Culverts | Completed | 2001 | 297 | 52 | B | 29 | Not provided | Not provided | Not provided | Not provided | N/A | Structural | 2013 | North Indian River Lagoon | Not provided | Not provided | Not provided | 50% of Wet Detention Effciency Calculation in Table 5 and TA | yes | 134.8675 | 1143.6967
1023 | Town of Indialantic | North IRL | B | IR8-11 | 0.36 | 0.48 | 0.33059 | 9.5722 | 1.4068 | 3.1645 | 0.46506 | 1200 | Residential, Medium Density-Two-five dwellingunits per acre | TI-01-N | Swales North of US192 Causeway | Town of Indialantic | Not provided | Swales North of U.S. 192 Causeway | Not provided. | Grass Swales without Swale Blocks or Raised Culverts | Completed | 2001 | 297 | 52 | B | 29 | Not provided | Not provided | Not provided | Not provided | N/A | Structural | 2013 | North Indian River Lagoon | Not provided | Not provided | Not provided | 50% of Wet Detention Effciency Calculation in Table 5 and TA | yes | 205.2393 | 1337.856
1024 | Town of Indialantic | North IRL | B | IR8-11 | 0.36 | 0.48 | 0.15713 | 9.5722 | 1.4068 | 1.5041 | 0.22105 | 1210 | Fixed Single Family Units | TI-01-N | Swales North of US192 Causeway | Town of Indialantic | Not provided | Swales North of U.S. 192 Causeway | Not provided. | Grass Swales without Swale Blocks or Raised Culverts | Completed | 2001 | 297 | 52 | B | 29 | Not provided | Not provided | Not provided | Not provided | N/A | Structural | 2013 | North Indian River Lagoon | Not provided | Not provided | Not provided | 50% of Wet Detention Effciency Calculation in Table 5 and TA | yes | 103.4372 | 635.8931
1025 | Town of Indialantic | North IRL | B | IR8-11 | 0.36 | 0.48 | 0.12311 | 9.5722 | 1.4068 | 1.1784 | 0.17318 | 1210 | Fixed Single Family Units | TI-01-N | Swales North of US192 Causeway | Town of Indialantic | Not provided | Swales North of U.S. 192 Causeway | Not provided. | Grass Swales without Swale Blocks or Raised Culverts | Completed | 2001 | 297 | 52 | B | 29 | Not provided | Not provided | Not provided | Not provided | N/A | Structural | 2013 | North Indian River Lagoon | Not provided | Not provided | Not provided | 50% of Wet Detention Effciency Calculation in Table 5 and TA | yes | 104.9873 | 498.1886
1026 | Town of Indialantic | North IRL | B | IR8-11 | 0.36 | 0.48 | 0.0031639 | 9.5722 | 1.4068 | 0.030285 | 0.0044508 | 1210 | Fixed Single Family Units | TI-01-N | Swales North of US192 Causeway | Town of Indialantic | Not provided | Swales North of U.S. 192 Causeway | Not provided. | Grass Swales without Swale Blocks or Raised Culverts | Completed | 2001 | 297 | 52 | B | 29 | Not provided | Not provided | Not provided | Not provided | N/A | Structural | 2013 | North Indian River Lagoon | Not provided | Not provided | Not provided | 50% of Wet Detention Effciency Calculation in Table 5 and TA | yes | 17.244 | 12.8037
1027 | Town of Indialantic | North IRL | B | IR8-11 | 0.36 | 0.48 | 0.0037705 | 9.5722 | 1.4068 | 0.036092 | 0.0053042 | 1210 | Fixed Single Family Units | TI-01-N | Swales North of US192 Causeway | Town of Indialantic | Not provided | Swales North of U.S. 192 Causeway | Not provided. | Grass Swales without Swale Blocks or Raised Culverts | Completed | 2001 | 297 | 52 | B | 29 | Not provided | Not provided | Not provided | Not provided | N/A | Structural | 2013 | North Indian River Lagoon | Not provided | Not provided | Not provided | 50% of Wet Detention Effciency Calculation in Table 5 and TA | yes | 17.6489 | 15.2587
1028 | Town of Indialantic | North IRL | B | IR8-11 | 0.36 | 0.48 | 0.021438 | 9.5775 | 1.4075 | 0.20532 | 0.030174 | 1200 | Residential, Medium Density-Two-five dwellingunits per acre | TI-01-N | Swales North of US192 Causeway | Town of Indialantic | Not provided | Swales North of U.S. 192 Causeway | Not provided. | Grass Swales without Swale Blocks or Raised Culverts | Completed | 2001 | 297 | 52 | B | 29 | Not provided | Not provided | Not provided | Not provided | N/A | Structural | 2013 | North Indian River Lagoon | Not provided | Not provided | Not provided | 50% of Wet Detention Effciency Calculation in Table 5 and TA | yes | 51.8732 | 86.7557
1029 | Town of Indialantic | North IRL | B | IR8-11 | 0.36 | 0.48 | 0.0029322 | 9.5775 | 1.4075 | 0.028083 | 0.0041272 | 1210 | Fixed Single Family Units | TI-01-N | Swales North of US192 Causeway | Town of Indialantic | Not provided | Swales North of U.S. 192 Causeway | Not provided. | Grass Swales without Swale Blocks or Raised Culverts | Completed | 2001 | 297 | 52 | B | 29 | Not provided | Not provided | Not provided | Not provided | N/A | Structural | 2013 | North Indian River Lagoon | Not provided | Not provided | Not provided | 50% of Wet Detention Effciency Calculation in Table 5 and TA | yes | 20.6562 | 11.8662
1030 | Town of Indialantic | North IRL | B | IR8-11 | 0.36 | 0.48 | 0.23592 | 9.5674 | 1.4061 | 2.2572 | 0.33172 | 1200 | Residential, Medium Density-Two-five dwellingunits per acre | TI-01-N | Swales North of US192 Causeway | Town of Indialantic | Not provided | Swales North of U.S. 192 Causeway | Not provided. | Grass Swales without Swale Blocks or Raised Culverts | Completed | 2001 | 297 | 52 | B | 29 | Not provided | Not provided | Not provided | Not provided | N/A | Structural | 2013 | North Indian River Lagoon | Not provided | Not provided | Not provided | 50% of Wet Detention Effciency Calculation in Table 5 and TA | yes | 171.9352 | 954.7426
1031 | Town of Indialantic | North IRL | B | IR8-11 | 0.36 | 0.48 | 0.018361 | 9.5674 | 1.4061 | 0.17567 | 0.025817 | 1210 | Fixed Single Family Units | TI-01-N | Swales North of US192 Causeway | Town of Indialantic | Not provided | Swales North of U.S. 192 Causeway | Not provided. | Grass Swales without Swale Blocks or Raised Culverts | Completed | 2001 | 297 | 52 | B | 29 | Not provided | Not provided | Not provided | Not provided | N/A | Structural | 2013 | North Indian River Lagoon | Not provided | Not provided | Not provided | 50% of Wet Detention Effciency Calculation in Table 5 and TA | yes | 51.8048 | 74.3057
1032 | Town of Indialantic | North IRL | B | IR8-11 | 0.36 | 0.48 | 0.011686 | 9.5674 | 1.4061 | 0.1118 | 0.016431 | 1210 | Fixed Single Family Units | TI-01-N | Swales North of US192 Causeway | Town of Indialantic | Not provided | Swales North of U.S. 192 Causeway | Not provided. | Grass Swales without Swale Blocks or Raised Culverts | Completed | 2001 | 297 | 52 | B | 29 | Not provided | Not provided | Not provided | Not provided | N/A | Structural | 2013 | North Indian River Lagoon | Not provided | Not provided | Not provided | 50% of Wet Detention Effciency Calculation in Table 5 and TA | yes | 39.4288 | 47.2914
1033 | Town of Indialantic | North IRL | B | IR8-11 | 0.36 | 0.48 | 0.20945 | 9.5674 | 1.4061 | 2.0038 | 0.29449 | 1210 | Fixed Single Family Units | TI-01-N | Swales North of US192 Causeway | Town of Indialantic | Not provided | Swales North of U.S. 192 Causeway | Not provided. | Grass Swales without Swale Blocks or Raised Culverts | Completed | 2001 | 297 | 52 | B | 29 | Not provided | Not provided | Not provided | Not provided | N/A | Structural | 2013 | North Indian River Lagoon | Not provided | Not provided | Not provided | 50% of Wet Detention Effciency Calculation in Table 5 and TA | yes | 113.3219 | 847.5977
1034 | Town of Indialantic | North IRL | B | IR8-11 | 0.36 | 0.48 | 0.12624 | 9.5674 | 1.4061 | 1.2078 | 0.1775 | 1210 | Fixed Single Family Units | TI-01-N | Swales North of US192 Causeway | Town of Indialantic | Not provided | Swales North of U.S. 192 Causeway | Not provided. | Grass Swales without Swale Blocks or Raised Culverts | Completed | 2001 | 297 | 52 | B | 29 | Not provided | Not provided | Not provided | Not provided | N/A | Structural | 2013 | North Indian River Lagoon | Not provided | Not provided | Not provided | 50% of Wet Detention Effciency Calculation in Table 5 and TA | yes | 92.0485 | 510.8842
1035 | Town of Indialantic | North IRL | B | IR8-11 | 0.36 | 0.48 | 0.016106 | 9.5674 | 1.4061 | 0.15409 | 0.022646 | 1210 | Fixed Single Family Units | TI-01-N | Swales North of US192 Causeway | Town of Indialantic | Not provided | Swales North of U.S. 192 Causeway | Not provided. | Grass Swales without Swale Blocks or Raised Culverts | Completed | 2001 | 297 | 52 | B | 29 | Not provided | Not provided | Not provided | Not provided | N/A | Structural | 2013 | North Indian River Lagoon | Not provided | Not provided | Not provided | 50% of Wet Detention Effciency Calculation in Table 5 and TA | yes | 32.7444 | 65.1785
1036 | Town of Indialantic | Central IRL | A | IR12-21 | 0.56 | 0.48 | 0.0030104 | 10.8205 | 1.424 | 0.032574 | 0.0042869 | 1400 | Commercial and Services | TI-01-N | Swales North of US192 Causeway | Town of Indialantic | Not provided | Swales North of U.S. 192 Causeway | Not provided. | Grass Swales without Swale Blocks or Raised Culverts | Completed | 2001 | 297 | 52 | B | 29 | Not provided | Not provided | Not provided | Not provided | N/A | Structural | 2013 | North Indian River Lagoon | Not provided | Not provided | Not provided | 50% of Wet Detention Effciency Calculation in Table 5 and TA | yes | 21.0249 | 12.1827
1037 | Town of Indialantic | Central IRL | A | IR12-21 | 0.56 | 0.48 | 0.003546 | 10.8205 | 1.424 | 0.03837 | 0.0050495 | 8140 | Roads and Highways | TI-01-N | Swales North of US192 Causeway | Town of Indialantic | Not provided | Swales North of U.S. 192 Causeway | Not provided. | Grass Swales without Swale Blocks or Raised Culverts | Completed | 2001 | 297 | 52 | B | 29 | Not provided | Not provided | Not provided | Not provided | N/A | Structural | 2013 | North Indian River Lagoon | Not provided | Not provided | Not provided | 50% of Wet Detention Effciency Calculation in Table 5 and TA | yes | 28.3534 | 14.3501
1038 | Town of Indialantic | Central IRL | A | IR12-21 | 0.56 | 0.48 | 0.00057535 | 10.8205 | 1.424 | 0.0062256 | 0.00081931 | 1430 | Professional Services | TI-01-N | Swales North of US192 Causeway | Town of Indialantic | Not provided | Swales North of U.S. 192 Causeway | Not provided. | Grass Swales without Swale Blocks or Raised Culverts | Completed | 2001 | 297 | 52 | B | 29 | Not provided | Not provided | Not provided | Not provided | N/A | Structural | 2013 | North Indian River Lagoon | Not provided | Not provided | Not provided | 50% of Wet Detention Effciency Calculation in Table 5 and TA | yes | 8.7813 | 2.3284
1039 | Town of Indialantic | North IRL | B | IR8-11 | 0.36 | 0.48 | 0.19939 | 10.5926 | 1.8821 | 2.1121 | 0.37528 | 1200 | Residential, Medium Density-Two-five dwellingunits per acre | TI-01-N | Swales North of US192 Causeway | Town of Indialantic | Not provided | Swales North of U.S. 192 Causeway | Not provided. | Grass Swales without Swale Blocks or Raised Culverts | Completed | 2001 | 297 | 52 | B | 29 | Not provided | Not provided | Not provided | Not provided | N/A | Structural | 2013 | North Indian River Lagoon | Not provided | Not provided | Not provided | 50% of Wet Detention Effciency Calculation in Table 5 and TA | yes | 193.5499 | 806.9178
1040 | Town of Indialantic | North IRL | B | IR8-11 | 0.36 | 0.48 | 0.020204 | 10.5926 | 1.8821 | 0.21401 | 0.038025 | 1210 | Fixed Single Family Units | TI-01-N | Swales North of US192 Causeway | Town of Indialantic | Not provided | Swales North of U.S. 192 Causeway | Not provided. | Grass Swales without Swale Blocks or Raised Culverts | Completed | 2001 | 297 | 52 | B | 29 | Not provided | Not provided | Not provided | Not provided | N/A | Structural | 2013 | North Indian River Lagoon | Not provided | Not provided | Not provided | 50% of Wet Detention Effciency Calculation in Table 5 and TA | yes | 50.9852 | 81.7608
1041 | Town of Indialantic | North IRL | B | IR8-11 | 0.36 | 0.48 | 0.39505 | 10.5926 | 1.8821 | 4.1846 | 0.74352 | 1330 | Residential, High density; Multiple Dwelling Units, Low Rise <Two stories or less> | TI-01-N | Swales North of US192 Causeway | Town of Indialantic | Not provided | Swales North of U.S. 192 Causeway | Not provided. | Grass Swales without Swale Blocks or Raised Culverts | Completed | 2001 | 297 | 52 | B | 29 | Not provided | Not provided | Not provided | Not provided | N/A | Structural | 2013 | North Indian River Lagoon | Not provided | Not provided | Not provided | 50% of Wet Detention Effciency Calculation in Table 5 and TA | yes | 156.3178 | 1598.6929
1042 | Town of Indialantic | North IRL | B | IR8-11 | 0.36 | 0.48 | 3.0123e-05 | 10.5926 | 1.8821 | 0.00031908 | 5.6694e-05 | 1210 | Fixed Single Family Units | TI-01-N | Swales North of US192 Causeway | Town of Indialantic | Not provided | Swales North of U.S. 192 Causeway | Not provided. | Grass Swales without Swale Blocks or Raised Culverts | Completed | 2001 | 297 | 52 | B | 29 | Not provided | Not provided | Not provided | Not provided | N/A | Structural | 2013 | North Indian River Lagoon | Not provided | Not provided | Not provided | 50% of Wet Detention Effciency Calculation in Table 5 and TA | yes | 1.9977 | 0.1219
1043 | Town of Indialantic | North IRL | B | IR8-11 | 0.36 | 0.48 | 2.5799e-05 | 10.5926 | 1.8821 | 0.00027327 | 4.8556e-05 | 1330 | Residential, High density; Multiple Dwelling Units, Low Rise <Two stories or less> | TI-01-N | Swales North of US192 Causeway | Town of Indialantic | Not provided | Swales North of U.S. 192 Causeway | Not provided. | Grass Swales without Swale Blocks or Raised Culverts | Completed | 2001 | 297 | 52 | B | 29 | Not provided | Not provided | Not provided | Not provided | N/A | Structural | 2013 | North Indian River Lagoon | Not provided | Not provided | Not provided | 50% of Wet Detention Effciency Calculation in Table 5 and TA | yes | 1.3157 | 0.1044
1044 | Town of Indialantic | North IRL | B | IR8-11 | 0.36 | 0.48 | 0.0030646 | 10.5926 | 1.8821 | 0.032463 | 0.005768 | 1330 | Residential, High density; Multiple Dwelling Units, Low Rise <Two stories or less> | TI-01-N | Swales North of US192 Causeway | Town of Indialantic | Not provided | Swales North of U.S. 192 Causeway | Not provided. | Grass Swales without Swale Blocks or Raised Culverts | Completed | 2001 | 297 | 52 | B | 29 | Not provided | Not provided | Not provided | Not provided | N/A | Structural | 2013 | North Indian River Lagoon | Not provided | Not provided | Not provided | 50% of Wet Detention Effciency Calculation in Table 5 and TA | yes | 20.0844 | 12.4022
1045 | Town of Indialantic | North IRL | B | IR8-11 | 0.36 | 0.48 | 0.22298 | 9.5602 | 1.405 | 2.1317 | 0.31329 | 1200 | Residential, Medium Density-Two-five dwellingunits per acre | TI-01-N | Swales North of US192 Causeway | Town of Indialantic | Not provided | Swales North of U.S. 192 Causeway | Not provided. | Grass Swales without Swale Blocks or Raised Culverts | Completed | 2001 | 297 | 52 | B | 29 | Not provided | Not provided | Not provided | Not provided | N/A | Structural | 2013 | North Indian River Lagoon | Not provided | Not provided | Not provided | 50% of Wet Detention Effciency Calculation in Table 5 and TA | yes | 149.5302 | 902.3757
1046 | Town of Indialantic | North IRL | B | IR8-11 | 0.36 | 0.48 | 0.20263 | 9.5602 | 1.405 | 1.9372 | 0.2847 | 1210 | Fixed Single Family Units | TI-01-N | Swales North of US192 Causeway | Town of Indialantic | Not provided | Swales North of U.S. 192 Causeway | Not provided. | Grass Swales without Swale Blocks or Raised Culverts | Completed | 2001 | 297 | 52 | B | 29 | Not provided | Not provided | Not provided | Not provided | N/A | Structural | 2013 | North Indian River Lagoon | Not provided | Not provided | Not provided | 50% of Wet Detention Effciency Calculation in Table 5 and TA | yes | 113.1279 | 820.0326
1047 | Town of Indialantic | North IRL | B | IR8-11 | 0.36 | 0.48 | 0.026827 | 9.5602 | 1.405 | 0.25647 | 0.037692 | 1210 | Fixed Single Family Units | TI-01-N | Swales North of US192 Causeway | Town of Indialantic | Not provided | Swales North of U.S. 192 Causeway | Not provided. | Grass Swales without Swale Blocks or Raised Culverts | Completed | 2001 | 297 | 52 | B | 29 | Not provided | Not provided | Not provided | Not provided | N/A | Structural | 2013 | North Indian River Lagoon | Not provided | Not provided | Not provided | 50% of Wet Detention Effciency Calculation in Table 5 and TA | yes | 43.4399 | 108.5645
1048 | Town of Indialantic | North IRL | B | IR8-11 | 0.36 | 0.48 | 0.012781 | 9.5602 | 1.405 | 0.12219 | 0.017958 | 1210 | Fixed Single Family Units | TI-01-N | Swales North of US192 Causeway | Town of Indialantic | Not provided | Swales North of U.S. 192 Causeway | Not provided. | Grass Swales without Swale Blocks or Raised Culverts | Completed | 2001 | 297 | 52 | B | 29 | Not provided | Not provided | Not provided | Not provided | N/A | Structural | 2013 | North Indian River Lagoon | Not provided | Not provided | Not provided | 50% of Wet Detention Effciency Calculation in Table 5 and TA | yes | 41.0992 | 51.7239
1049 | Town of Indialantic | North IRL | B | IR8-11 | 0.36 | 0.48 | 0.1368 | 9.5602 | 1.405 | 1.3078 | 0.1922 | 1210 | Fixed Single Family Units | TI-01-N | Swales North of US192 Causeway | Town of Indialantic | Not provided | Swales North of U.S. 192 Causeway | Not provided. | Grass Swales without Swale Blocks or Raised Culverts | Completed | 2001 | 297 | 52 | B | 29 | Not provided | Not provided | Not provided | Not provided | N/A | Structural | 2013 | North Indian River Lagoon | Not provided | Not provided | Not provided | 50% of Wet Detention Effciency Calculation in Table 5 and TA | yes | 95.2341 | 553.6074
1050 | Town of Indialantic | North IRL | B | IR8-11 | 0.36 | 0.48 | 0.01574 | 9.5602 | 1.405 | 0.15047 | 0.022114 | 1210 | Fixed Single Family Units | TI-01-N | Swales North of US192 Causeway | Town of Indialantic | Not provided | Swales North of U.S. 192 Causeway | Not provided. | Grass Swales without Swale Blocks or Raised Culverts | Completed | 2001 | 297 | 52 | B | 29 | Not provided | Not provided | Not provided | Not provided | N/A | Structural | 2013 | North Indian River Lagoon | Not provided | Not provided | Not provided | 50% of Wet Detention Effciency Calculation in Table 5 and TA | yes | 45.2424 | 63.6958
1051 | Town of Indialantic | North IRL | B | IR8-11 | 0.36 | 0.48 | 0.088063 | 9.5844 | 1.4085 | 0.84403 | 0.12404 | 1200 | Residential, Medium Density-Two-five dwellingunits per acre | TI-01-N | Swales North of US192 Causeway | Town of Indialantic | Not provided | Swales North of U.S. 192 Causeway | Not provided. | Grass Swales without Swale Blocks or Raised Culverts | Completed | 2001 | 297 | 52 | B | 29 | Not provided | Not provided | Not provided | Not provided | N/A | Structural | 2013 | North Indian River Lagoon | Not provided | Not provided | Not provided | 50% of Wet Detention Effciency Calculation in Table 5 and TA | yes | 106.7551 | 356.3796
1052 | Town of Indialantic | North IRL | B | IR8-11 | 0.36 | 0.48 | 0.16768 | 9.5844 | 1.4085 | 1.6071 | 0.23619 | 1210 | Fixed Single Family Units | TI-01-N | Swales North of US192 Causeway | Town of Indialantic | Not provided | Swales North of U.S. 192 Causeway | Not provided. | Grass Swales without Swale Blocks or Raised Culverts | Completed | 2001 | 297 | 52 | B | 29 | Not provided | Not provided | Not provided | Not provided | N/A | Structural | 2013 | North Indian River Lagoon | Not provided | Not provided | Not provided | 50% of Wet Detention Effciency Calculation in Table 5 and TA | yes | 112.1239 | 678.5877
1053 | Town of Indialantic | North IRL | B | IR8-11 | 0.36 | 0.48 | 0.021773 | 9.5844 | 1.4085 | 0.20868 | 0.030668 | 1210 | Fixed Single Family Units | TI-01-N | Swales North of US192 Causeway | Town of Indialantic | Not provided | Swales North of U.S. 192 Causeway | Not provided. | Grass Swales without Swale Blocks or Raised Culverts | Completed | 2001 | 297 | 52 | B | 29 | Not provided | Not provided | Not provided | Not provided | N/A | Structural | 2013 | North Indian River Lagoon | Not provided | Not provided | Not provided | 50% of Wet Detention Effciency Calculation in Table 5 and TA | yes | 53.234 | 88.1119
1054 | Town of Indialantic | North IRL | B | IR8-11 | 0.36 | 0.48 | 0.0040958 | 9.5844 | 1.4085 | 0.039256 | 0.005769 | 1210 | Fixed Single Family Units | TI-01-N | Swales North of US192 Causeway | Town of Indialantic | Not provided | Swales North of U.S. 192 Causeway | Not provided. | Grass Swales without Swale Blocks or Raised Culverts | Completed | 2001 | 297 | 52 | B | 29 | Not provided | Not provided | Not provided | Not provided | N/A | Structural | 2013 | North Indian River Lagoon | Not provided | Not provided | Not provided | 50% of Wet Detention Effciency Calculation in Table 5 and TA | yes | 24.3487 | 16.575
1055 | Town of Indialantic | North IRL | B | IR8-11 | 0.36 | 0.48 | 0.3134 | 9.5844 | 1.4085 | 3.0038 | 0.44144 | 1210 | Fixed Single Family Units | TI-01-N | Swales North of US192 Causeway | Town of Indialantic | Not provided | Swales North of U.S. 192 Causeway | Not provided. | Grass Swales without Swale Blocks or Raised Culverts | Completed | 2001 | 297 | 52 | B | 29 | Not provided | Not provided | Not provided | Not provided | N/A | Structural | 2013 | North Indian River Lagoon | Not provided | Not provided | Not provided | 50% of Wet Detention Effciency Calculation in Table 5 and TA | yes | 138.6582 | 1268.2968
1056 | Town of Indialantic | North IRL | B | IR8-11 | 0.36 | 0.48 | 0.022746 | 9.5844 | 1.4085 | 0.218 | 0.032038 | 1210 | Fixed Single Family Units | TI-01-N | Swales North of US192 Causeway | Town of Indialantic | Not provided | Swales North of U.S. 192 Causeway | Not provided. | Grass Swales without Swale Blocks or Raised Culverts | Completed | 2001 | 297 | 52 | B | 29 | Not provided | Not provided | Not provided | Not provided | N/A | Structural | 2013 | North Indian River Lagoon | Not provided | Not provided | Not provided | 50% of Wet Detention Effciency Calculation in Table 5 and TA | yes | 38.94 | 92.0489
1057 | Town of Indialantic | North IRL | B | IR8-11 | 0.36 | 0.48 | 0.040283 | 9.5674 | 1.4061 | 0.3854 | 0.056641 | 1200 | Residential, Medium Density-Two-five dwellingunits per acre | TI-01-N | Swales North of US192 Causeway | Town of Indialantic | Not provided | Swales North of U.S. 192 Causeway | Not provided. | Grass Swales without Swale Blocks or Raised Culverts | Completed | 2001 | 297 | 52 | B | 29 | Not provided | Not provided | Not provided | Not provided | N/A | Structural | 2013 | North Indian River Lagoon | Not provided | Not provided | Not provided | 50% of Wet Detention Effciency Calculation in Table 5 and TA | yes | 73.101 | 163.0203
1058 | Town of Indialantic | North IRL | B | IR8-11 | 0.36 | 0.48 | 0.012389 | 9.5674 | 1.4061 | 0.11853 | 0.01742 | 1210 | Fixed Single Family Units | TI-01-N | Swales North of US192 Causeway | Town of Indialantic | Not provided | Swales North of U.S. 192 Causeway | Not provided. | Grass Swales without Swale Blocks or Raised Culverts | Completed | 2001 | 297 | 52 | B | 29 | Not provided | Not provided | Not provided | Not provided | N/A | Structural | 2013 | North Indian River Lagoon | Not provided | Not provided | Not provided | 50% of Wet Detention Effciency Calculation in Table 5 and TA | yes | 28.7631 | 50.1382
1059 | Town of Indialantic | North IRL | B | IR8-11 | 0.36 | 0.48 | 0.10319 | 9.5674 | 1.4061 | 0.98728 | 0.1451 | 1210 | Fixed Single Family Units | TI-01-N | Swales North of US192 Causeway | Town of Indialantic | Not provided | Swales North of U.S. 192 Causeway | Not provided. | Grass Swales without Swale Blocks or Raised Culverts | Completed | 2001 | 297 | 52 | B | 29 | Not provided | Not provided | Not provided | Not provided | N/A | Structural | 2013 | North Indian River Lagoon | Not provided | Not provided | Not provided | 50% of Wet Detention Effciency Calculation in Table 5 and TA | yes | 90.641 | 417.6067
1060 | Town of Indialantic | North IRL | B | IR8-11 | 0.36 | 0.48 | 0.22495 | 9.5674 | 1.4061 | 2.1522 | 0.31629 | 1210 | Fixed Single Family Units | TI-01-N | Swales North of US192 Causeway | Town of Indialantic | Not provided | Swales North of U.S. 192 Causeway | Not provided. | Grass Swales without Swale Blocks or Raised Culverts | Completed | 2001 | 297 | 52 | B | 29 | Not provided | Not provided | Not provided | Not provided | N/A | Structural | 2013 | North Indian River Lagoon | Not provided | Not provided | Not provided | 50% of Wet Detention Effciency Calculation in Table 5 and TA | yes | 119.0011 | 910.3351
1061 | Town of Indialantic | North IRL | B | IR8-11 | 0.36 | 0.48 | 0.15619 | 9.5674 | 1.4061 | 1.4943 | 0.21961 | 1210 | Fixed Single Family Units | TI-01-N | Swales North of US192 Causeway | Town of Indialantic | Not provided | Swales North of U.S. 192 Causeway | Not provided. | Grass Swales without Swale Blocks or Raised Culverts | Completed | 2001 | 297 | 52 | B | 29 | Not provided | Not provided | Not provided | Not provided | N/A | Structural | 2013 | North Indian River Lagoon | Not provided | Not provided | Not provided | 50% of Wet Detention Effciency Calculation in Table 5 and TA | yes | 101.153 | 632.0694
1062 | Town of Indialantic | North IRL | B | IR8-11 | 0.36 | 0.48 | 0.066601 | 9.5674 | 1.4061 | 0.6372 | 0.093645 | 1210 | Fixed Single Family Units | TI-01-N | Swales North of US192 Causeway | Town of Indialantic | Not provided | Swales North of U.S. 192 Causeway | Not provided. | Grass Swales without Swale Blocks or Raised Culverts | Completed | 2001 | 297 | 52 | B | 29 | Not provided | Not provided | Not provided | Not provided | N/A | Structural | 2013 | North Indian River Lagoon | Not provided | Not provided | Not provided | 50% of Wet Detention Effciency Calculation in Table 5 and TA | yes | 68.9964 | 269.5263
1063 | Town of Indialantic | North IRL | B | IR8-11 | 0.36 | 0.48 | 0.01416 | 9.5674 | 1.4061 | 0.13548 | 0.01991 | 1210 | Fixed Single Family Units | TI-01-N | Swales North of US192 Causeway | Town of Indialantic | Not provided | Swales North of U.S. 192 Causeway | Not provided. | Grass Swales without Swale Blocks or Raised Culverts | Completed | 2001 | 297 | 52 | B | 29 | Not provided | Not provided | Not provided | Not provided | N/A | Structural | 2013 | North Indian River Lagoon | Not provided | Not provided | Not provided | 50% of Wet Detention Effciency Calculation in Table 5 and TA | yes | 45.4604 | 57.304
1064 | Town of Indialantic | Central IRL | A | IR12-21 | 0.56 | 0.48 | 0.0011005 | 10.6998 | 1.4075 | 0.011775 | 0.001549 | 1400 | Commercial and Services | TI-01-N | Swales North of US192 Causeway | Town of Indialantic | Not provided | Swales North of U.S. 192 Causeway | Not provided. | Grass Swales without Swale Blocks or Raised Culverts | Completed | 2001 | 297 | 52 | B | 29 | Not provided | Not provided | Not provided | Not provided | N/A | Structural | 2013 | North Indian River Lagoon | Not provided | Not provided | Not provided | 50% of Wet Detention Effciency Calculation in Table 5 and TA | yes | 32.3078 | 4.4537
1065 | Town of Indialantic | Central IRL | A | IR12-21 | 0.56 | 0.48 | 0.0067119 | 10.6998 | 1.4075 | 0.071816 | 0.0094473 | 8140 | Roads and Highways | TI-01-N | Swales North of US192 Causeway | Town of Indialantic | Not provided | Swales North of U.S. 192 Causeway | Not provided. | Grass Swales without Swale Blocks or Raised Culverts | Completed | 2001 | 297 | 52 | B | 29 | Not provided | Not provided | Not provided | Not provided | N/A | Structural | 2013 | North Indian River Lagoon | Not provided | Not provided | Not provided | 50% of Wet Detention Effciency Calculation in Table 5 and TA | yes | 42.5787 | 27.1621
1066 | Town of Indialantic | Central IRL | A | IR12-21 | 0.56 | 0.48 | 0.0074661 | 10.6998 | 1.4075 | 0.079886 | 0.010509 | 1430 | Professional Services | TI-01-N | Swales North of US192 Causeway | Town of Indialantic | Not provided | Swales North of U.S. 192 Causeway | Not provided. | Grass Swales without Swale Blocks or Raised Culverts | Completed | 2001 | 297 | 52 | B | 29 | Not provided | Not provided | Not provided | Not provided | N/A | Structural | 2013 | North Indian River Lagoon | Not provided | Not provided | Not provided | 50% of Wet Detention Effciency Calculation in Table 5 and TA | yes | 24.8903 | 30.2143
1067 | Town of Indialantic | Central IRL | A | IR12-21 | 0.56 | 0.48 | 0.0012713 | 10.6998 | 1.4075 | 0.013602 | 0.0017894 | 1410 | Retail Sales and Services | TI-01-N | Swales North of US192 Causeway | Town of Indialantic | Not provided | Swales North of U.S. 192 Causeway | Not provided. | Grass Swales without Swale Blocks or Raised Culverts | Completed | 2001 | 297 | 52 | B | 29 | Not provided | Not provided | Not provided | Not provided | N/A | Structural | 2013 | North Indian River Lagoon | Not provided | Not provided | Not provided | 50% of Wet Detention Effciency Calculation in Table 5 and TA | yes | 12.8405 | 5.1446
1068 | Town of Indialantic | North IRL | B | IR8-11 | 0.36 | 0.48 | 0.2075 | 11.2205 | 1.5801 | 2.3282 | 0.32787 | 1400 | Commercial and Services | TI-01-N | Swales North of US192 Causeway | Town of Indialantic | Not provided | Swales North of U.S. 192 Causeway | Not provided. | Grass Swales without Swale Blocks or Raised Culverts | Completed | 2001 | 297 | 52 | B | 29 | Not provided | Not provided | Not provided | Not provided | N/A | Structural | 2013 | North Indian River Lagoon | Not provided | Not provided | Not provided | 50% of Wet Detention Effciency Calculation in Table 5 and TA | yes | 152.1052 | 839.7136
1069 | Town of Indialantic | North IRL | B | IR8-11 | 0.36 | 0.48 | 0.17664 | 11.2205 | 1.5801 | 1.982 | 0.27911 | 1200 | Residential, Medium Density-Two-five dwellingunits per acre | TI-01-N | Swales North of US192 Causeway | Town of Indialantic | Not provided | Swales North of U.S. 192 Causeway | Not provided. | Grass Swales without Swale Blocks or Raised Culverts | Completed | 2001 | 297 | 52 | B | 29 | Not provided | Not provided | Not provided | Not provided | N/A | Structural | 2013 | North Indian River Lagoon | Not provided | Not provided | Not provided | 50% of Wet Detention Effciency Calculation in Table 5 and TA | yes | 178.7892 | 714.83
1070 | Town of Indialantic | North IRL | B | IR8-11 | 0.36 | 0.48 | 0.14391 | 11.2205 | 1.5801 | 1.6147 | 0.22739 | 1430 | Professional Services | TI-01-N | Swales North of US192 Causeway | Town of Indialantic | Not provided | Swales North of U.S. 192 Causeway | Not provided. | Grass Swales without Swale Blocks or Raised Culverts | Completed | 2001 | 297 | 52 | B | 29 | Not provided | Not provided | Not provided | Not provided | N/A | Structural | 2013 | North Indian River Lagoon | Not provided | Not provided | Not provided | 50% of Wet Detention Effciency Calculation in Table 5 and TA | yes | 98.6873 | 582.3695
1071 | Town of Indialantic | North IRL | B | IR8-11 | 0.36 | 0.48 | 0.00014873 | 11.2205 | 1.5801 | 0.0016688 | 0.00023501 | 1430 | Professional Services | TI-01-N | Swales North of US192 Causeway | Town of Indialantic | Not provided | Swales North of U.S. 192 Causeway | Not provided. | Grass Swales without Swale Blocks or Raised Culverts | Completed | 2001 | 297 | 52 | B | 29 | Not provided | Not provided | Not provided | Not provided | N/A | Structural | 2013 | North Indian River Lagoon | Not provided | Not provided | Not provided | 50% of Wet Detention Effciency Calculation in Table 5 and TA | yes | 4.5481 | 0.60189
1072 | Town of Indialantic | North IRL | B | IR8-11 | 0.36 | 0.48 | 0.053149 | 11.2205 | 1.5801 | 0.59636 | 0.083982 | 1330 | Residential, High density; Multiple Dwelling Units, Low Rise <Two stories or less> | TI-01-N | Swales North of US192 Causeway | Town of Indialantic | Not provided | Swales North of U.S. 192 Causeway | Not provided. | Grass Swales without Swale Blocks or Raised Culverts | Completed | 2001 | 297 | 52 | B | 29 | Not provided | Not provided | Not provided | Not provided | N/A | Structural | 2013 | North Indian River Lagoon | Not provided | Not provided | Not provided | 50% of Wet Detention Effciency Calculation in Table 5 and TA | yes | 60.2148 | 215.0858
1073 | Town of Indialantic | North IRL | B | IR8-11 | 0.36 | 0.48 | 0.036423 | 11.2205 | 1.5801 | 0.40869 | 0.057553 | 1430 | Professional Services | TI-01-N | Swales North of US192 Causeway | Town of Indialantic | Not provided | Swales North of U.S. 192 Causeway | Not provided. | Grass Swales without Swale Blocks or Raised Culverts | Completed | 2001 | 297 | 52 | B | 29 | Not provided | Not provided | Not provided | Not provided | N/A | Structural | 2013 | North Indian River Lagoon | Not provided | Not provided | Not provided | 50% of Wet Detention Effciency Calculation in Table 5 and TA | yes | 68.3369 | 147.3993
1074 | Town of Indialantic | North IRL | B | IR8-11 | 0.36 | 0.48 | 0.20627 | 9.6146 | 1.4241 | 1.9832 | 0.29375 | 1200 | Residential, Medium Density-Two-five dwellingunits per acre | TI-01-N | Swales North of US192 Causeway | Town of Indialantic | Not provided | Swales North of U.S. 192 Causeway | Not provided. | Grass Swales without Swale Blocks or Raised Culverts | Completed | 2001 | 297 | 52 | B | 29 | Not provided | Not provided | Not provided | Not provided | N/A | Structural | 2013 | North Indian River Lagoon | Not provided | Not provided | Not provided | 50% of Wet Detention Effciency Calculation in Table 5 and TA | yes | 142.3849 | 834.7479
1075 | Town of Indialantic | North IRL | B | IR8-11 | 0.36 | 0.48 | 0.27445 | 9.6146 | 1.4241 | 2.6388 | 0.39084 | 1210 | Fixed Single Family Units | TI-01-N | Swales North of US192 Causeway | Town of Indialantic | Not provided | Swales North of U.S. 192 Causeway | Not provided. | Grass Swales without Swale Blocks or Raised Culverts | Completed | 2001 | 297 | 52 | B | 29 | Not provided | Not provided | Not provided | Not provided | N/A | Structural | 2013 | North Indian River Lagoon | Not provided | Not provided | Not provided | 50% of Wet Detention Effciency Calculation in Table 5 and TA | yes | 131.5977 | 1110.6666
1076 | Town of Indialantic | North IRL | B | IR8-11 | 0.36 | 0.48 | 0.018555 | 9.6146 | 1.4241 | 0.1784 | 0.026424 | 1210 | Fixed Single Family Units | TI-01-N | Swales North of US192 Causeway | Town of Indialantic | Not provided | Swales North of U.S. 192 Causeway | Not provided. | Grass Swales without Swale Blocks or Raised Culverts | Completed | 2001 | 297 | 52 | B | 29 | Not provided | Not provided | Not provided | Not provided | N/A | Structural | 2013 | North Indian River Lagoon | Not provided | Not provided | Not provided | 50% of Wet Detention Effciency Calculation in Table 5 and TA | yes | 51.3799 | 75.0912
1077 | Town of Indialantic | North IRL | B | IR8-11 | 0.36 | 0.48 | 0.0064536 | 9.6146 | 1.4241 | 0.062049 | 0.0091904 | 1210 | Fixed Single Family Units | TI-01-N | Swales North of US192 Causeway | Town of Indialantic | Not provided | Swales North of U.S. 192 Causeway | Not provided. | Grass Swales without Swale Blocks or Raised Culverts | Completed | 2001 | 297 | 52 | B | 29 | Not provided | Not provided | Not provided | Not provided | N/A | Structural | 2013 | North Indian River Lagoon | Not provided | Not provided | Not provided | 50% of Wet Detention Effciency Calculation in Table 5 and TA | yes | 22.1531 | 26.1167
1078 | Town of Indialantic | North IRL | B | IR8-11 | 0.36 | 0.48 | 0.013558 | 9.6146 | 1.4241 | 0.13035 | 0.019308 | 1330 | Residential, High density; Multiple Dwelling Units, Low Rise <Two stories or less> | TI-01-N | Swales North of US192 Causeway | Town of Indialantic | Not provided | Swales North of U.S. 192 Causeway | Not provided. | Grass Swales without Swale Blocks or Raised Culverts | Completed | 2001 | 297 | 52 | B | 29 | Not provided | Not provided | Not provided | Not provided | N/A | Structural | 2013 | North Indian River Lagoon | Not provided | Not provided | Not provided | 50% of Wet Detention Effciency Calculation in Table 5 and TA | yes | 43.2564 | 54.8671
1079 | Town of Indialantic | North IRL | B | IR8-11 | 0.36 | 0.48 | 0.098474 | 9.6146 | 1.4241 | 0.94679 | 0.14023 | 1210 | Fixed Single Family Units | TI-01-N | Swales North of US192 Causeway | Town of Indialantic | Not provided | Swales North of U.S. 192 Causeway | Not provided. | Grass Swales without Swale Blocks or Raised Culverts | Completed | 2001 | 297 | 52 | B | 29 | Not provided | Not provided | Not provided | Not provided | N/A | Structural | 2013 | North Indian River Lagoon | Not provided | Not provided | Not provided | 50% of Wet Detention Effciency Calculation in Table 5 and TA | yes | 83.2845 | 398.5105
1080 | Town of Indialantic | North IRL | B | IR8-11 | 0.36 | 0.48 | 0.24488 | 10.3622 | 1.78 | 2.5375 | 0.4359 | 1200 | Residential, Medium Density-Two-five dwellingunits per acre | TI-01-N | Swales North of US192 Causeway | Town of Indialantic | Not provided | Swales North of U.S. 192 Causeway | Not provided. | Grass Swales without Swale Blocks or Raised Culverts | Completed | 2001 | 297 | 52 | B | 29 | Not provided | Not provided | Not provided | Not provided | N/A | Structural | 2013 | North Indian River Lagoon | Not provided | Not provided | Not provided | 50% of Wet Detention Effciency Calculation in Table 5 and TA | yes | 145.599 | 991.0092
1081 | Town of Indialantic | North IRL | B | IR8-11 | 0.36 | 0.48 | 0.0079781 | 10.3622 | 1.78 | 0.082671 | 0.014201 | 1330 | Residential, High density; Multiple Dwelling Units, Low Rise <Two stories or less> | TI-01-N | Swales North of US192 Causeway | Town of Indialantic | Not provided | Swales North of U.S. 192 Causeway | Not provided. | Grass Swales without Swale Blocks or Raised Culverts | Completed | 2001 | 297 | 52 | B | 29 | Not provided | Not provided | Not provided | Not provided | N/A | Structural | 2013 | North Indian River Lagoon | Not provided | Not provided | Not provided | 50% of Wet Detention Effciency Calculation in Table 5 and TA | yes | 32.3811 | 32.2864
1082 | Town of Indialantic | North IRL | B | IR8-11 | 0.36 | 0.48 | 0.072954 | 10.3622 | 1.78 | 0.75597 | 0.12986 | 1330 | Residential, High density; Multiple Dwelling Units, Low Rise <Two stories or less> | TI-01-N | Swales North of US192 Causeway | Town of Indialantic | Not provided | Swales North of U.S. 192 Causeway | Not provided. | Grass Swales without Swale Blocks or Raised Culverts | Completed | 2001 | 297 | 52 | B | 29 | Not provided | Not provided | Not provided | Not provided | N/A | Structural | 2013 | North Indian River Lagoon | Not provided | Not provided | Not provided | 50% of Wet Detention Effciency Calculation in Table 5 and TA | yes | 80.6485 | 295.2358
1083 | Town of Indialantic | North IRL | B | IR8-11 | 0.36 | 0.48 | 0.0023293 | 10.3622 | 1.78 | 0.024137 | 0.0041461 | 1330 | Residential, High density; Multiple Dwelling Units, Low Rise <Two stories or less> | TI-01-N | Swales North of US192 Causeway | Town of Indialantic | Not provided | Swales North of U.S. 192 Causeway | Not provided. | Grass Swales without Swale Blocks or Raised Culverts | Completed | 2001 | 297 | 52 | B | 29 | Not provided | Not provided | Not provided | Not provided | N/A | Structural | 2013 | North Indian River Lagoon | Not provided | Not provided | Not provided | 50% of Wet Detention Effciency Calculation in Table 5 and TA | yes | 17.7732 | 9.4263
1084 | Town of Indialantic | North IRL | B | IR8-11 | 0.36 | 0.48 | 0.057866 | 10.3622 | 1.78 | 0.59962 | 0.103 | 1210 | Fixed Single Family Units | TI-01-N | Swales North of US192 Causeway | Town of Indialantic | Not provided | Swales North of U.S. 192 Causeway | Not provided. | Grass Swales without Swale Blocks or Raised Culverts | Completed | 2001 | 297 | 52 | B | 29 | Not provided | Not provided | Not provided | Not provided | N/A | Structural | 2013 | North Indian River Lagoon | Not provided | Not provided | Not provided | 50% of Wet Detention Effciency Calculation in Table 5 and TA | yes | 61.4643 | 234.1767
1085 | Town of Indialantic | North IRL | B | IR8-11 | 0.36 | 0.48 | 0.024616 | 10.3622 | 1.78 | 0.25508 | 0.043817 | 1330 | Residential, High density; Multiple Dwelling Units, Low Rise <Two stories or less> | TI-01-N | Swales North of US192 Causeway | Town of Indialantic | Not provided | Swales North of U.S. 192 Causeway | Not provided. | Grass Swales without Swale Blocks or Raised Culverts | Completed | 2001 | 297 | 52 | B | 29 | Not provided | Not provided | Not provided | Not provided | N/A | Structural | 2013 | North Indian River Lagoon | Not provided | Not provided | Not provided | 50% of Wet Detention Effciency Calculation in Table 5 and TA | yes | 45.226 | 99.6185
1086 | Town of Indialantic | North IRL | B | IR8-11 | 0.36 | 0.48 | 0.20334 | 10.3622 | 1.78 | 2.1071 | 0.36195 | 1330 | Residential, High density; Multiple Dwelling Units, Low Rise <Two stories or less> | TI-01-N | Swales North of US192 Causeway | Town of Indialantic | Not provided | Swales North of U.S. 192 Causeway | Not provided. | Grass Swales without Swale Blocks or Raised Culverts | Completed | 2001 | 297 | 52 | B | 29 | Not provided | Not provided | Not provided | Not provided | N/A | Structural | 2013 | North Indian River Lagoon | Not provided | Not provided | Not provided | 50% of Wet Detention Effciency Calculation in Table 5 and TA | yes | 115.9791 | 822.8895
1087 | Town of Indialantic | North IRL | B | IR8-11 | 0.36 | 0.48 | 0.003795 | 10.3622 | 1.78 | 0.039324 | 0.0067551 | 1330 | Residential, High density; Multiple Dwelling Units, Low Rise <Two stories or less> | TI-01-N | Swales North of US192 Causeway | Town of Indialantic | Not provided | Swales North of U.S. 192 Causeway | Not provided. | Grass Swales without Swale Blocks or Raised Culverts | Completed | 2001 | 297 | 52 | B | 29 | Not provided | Not provided | Not provided | Not provided | N/A | Structural | 2013 | North Indian River Lagoon | Not provided | Not provided | Not provided | 50% of Wet Detention Effciency Calculation in Table 5 and TA | yes | 22.6071 | 15.3576
1088 | Town of Indialantic | North IRL | B | IR8-11 | 0.36 | 0.48 | 0.29044 | 9.543 | 1.4038 | 2.7716 | 0.40773 | 1200 | Residential, Medium Density-Two-five dwellingunits per acre | TI-01-N | Swales North of US192 Causeway | Town of Indialantic | Not provided | Swales North of U.S. 192 Causeway | Not provided. | Grass Swales without Swale Blocks or Raised Culverts | Completed | 2001 | 297 | 52 | B | 29 | Not provided | Not provided | Not provided | Not provided | N/A | Structural | 2013 | North Indian River Lagoon | Not provided | Not provided | Not provided | 50% of Wet Detention Effciency Calculation in Table 5 and TA | yes | 184.2965 | 1175.3652
1089 | Town of Indialantic | North IRL | B | IR8-11 | 0.36 | 0.48 | 0.0040317 | 9.543 | 1.4038 | 0.038475 | 0.0056598 | 1330 | Residential, High density; Multiple Dwelling Units, Low Rise <Two stories or less> | TI-01-N | Swales North of US192 Causeway | Town of Indialantic | Not provided | Swales North of U.S. 192 Causeway | Not provided. | Grass Swales without Swale Blocks or Raised Culverts | Completed | 2001 | 297 | 52 | B | 29 | Not provided | Not provided | Not provided | Not provided | N/A | Structural | 2013 | North Indian River Lagoon | Not provided | Not provided | Not provided | 50% of Wet Detention Effciency Calculation in Table 5 and TA | yes | 24.4137 | 16.3159
1090 | Town of Indialantic | North IRL | B | IR8-11 | 0.36 | 0.48 | 0.063609 | 9.543 | 1.4038 | 0.60702 | 0.089296 | 1210 | Fixed Single Family Units | TI-01-N | Swales North of US192 Causeway | Town of Indialantic | Not provided | Swales North of U.S. 192 Causeway | Not provided. | Grass Swales without Swale Blocks or Raised Culverts | Completed | 2001 | 297 | 52 | B | 29 | Not provided | Not provided | Not provided | Not provided | N/A | Structural | 2013 | North Indian River Lagoon | Not provided | Not provided | Not provided | 50% of Wet Detention Effciency Calculation in Table 5 and TA | yes | 88.8707 | 257.4157
1091 | Town of Indialantic | North IRL | B | IR8-11 | 0.36 | 0.48 | 0.014877 | 9.543 | 1.4038 | 0.14197 | 0.020885 | 1750 | Governmental | TI-01-N | Swales North of US192 Causeway | Town of Indialantic | Not provided | Swales North of U.S. 192 Causeway | Not provided. | Grass Swales without Swale Blocks or Raised Culverts | Completed | 2001 | 297 | 52 | B | 29 | Not provided | Not provided | Not provided | Not provided | N/A | Structural | 2013 | North Indian River Lagoon | Not provided | Not provided | Not provided | 50% of Wet Detention Effciency Calculation in Table 5 and TA | yes | 31.0722 | 60.2046
1092 | Town of Indialantic | North IRL | B | IR8-11 | 0.36 | 0.48 | 3.4283e-06 | 9.543 | 1.4038 | 3.2716e-05 | 4.8127e-06 | 1210 | Fixed Single Family Units | TI-01-N | Swales North of US192 Causeway | Town of Indialantic | Not provided | Swales North of U.S. 192 Causeway | Not provided. | Grass Swales without Swale Blocks or Raised Culverts | Completed | 2001 | 297 | 52 | B | 29 | Not provided | Not provided | Not provided | Not provided | N/A | Structural | 2013 | North Indian River Lagoon | Not provided | Not provided | Not provided | 50% of Wet Detention Effciency Calculation in Table 5 and TA | yes | 0.6738 | 0.013874
1093 | Town of Indialantic | North IRL | B | IR8-11 | 0.36 | 0.48 | 0.19531 | 9.543 | 1.4038 | 1.8638 | 0.27418 | 1210 | Fixed Single Family Units | TI-01-N | Swales North of US192 Causeway | Town of Indialantic | Not provided | Swales North of U.S. 192 Causeway | Not provided. | Grass Swales without Swale Blocks or Raised Culverts | Completed | 2001 | 297 | 52 | B | 29 | Not provided | Not provided | Not provided | Not provided | N/A | Structural | 2013 | North Indian River Lagoon | Not provided | Not provided | Not provided | 50% of Wet Detention Effciency Calculation in Table 5 and TA | yes | 117.1804 | 790.3763
1094 | Town of Indialantic | North IRL | B | IR8-11 | 0.36 | 0.48 | 0.22949 | 9.5786 | 1.4077 | 2.1982 | 0.32305 | 1200 | Residential, Medium Density-Two-five dwellingunits per acre | TI-01-N | Swales North of US192 Causeway | Town of Indialantic | Not provided | Swales North of U.S. 192 Causeway | Not provided. | Grass Swales without Swale Blocks or Raised Culverts | Completed | 2001 | 297 | 52 | B | 29 | Not provided | Not provided | Not provided | Not provided | N/A | Structural | 2013 | North Indian River Lagoon | Not provided | Not provided | Not provided | 50% of Wet Detention Effciency Calculation in Table 5 and TA | yes | 237.4306 | 928.7242
1095 | Town of Indialantic | North IRL | B | IR8-11 | 0.36 | 0.48 | 0.021067 | 9.5786 | 1.4077 | 0.2018 | 0.029656 | 1210 | Fixed Single Family Units | TI-01-N | Swales North of US192 Causeway | Town of Indialantic | Not provided | Swales North of U.S. 192 Causeway | Not provided. | Grass Swales without Swale Blocks or Raised Culverts | Completed | 2001 | 297 | 52 | B | 29 | Not provided | Not provided | Not provided | Not provided | N/A | Structural | 2013 | North Indian River Lagoon | Not provided | Not provided | Not provided | 50% of Wet Detention Effciency Calculation in Table 5 and TA | yes | 40.9523 | 85.2566
1096 | Town of Indialantic | North IRL | B | IR8-11 | 0.36 | 0.48 | 0.0044462 | 9.5786 | 1.4077 | 0.042588 | 0.0062588 | 1210 | Fixed Single Family Units | TI-01-N | Swales North of US192 Causeway | Town of Indialantic | Not provided | Swales North of U.S. 192 Causeway | Not provided. | Grass Swales without Swale Blocks or Raised Culverts | Completed | 2001 | 297 | 52 | B | 29 | Not provided | Not provided | Not provided | Not provided | N/A | Structural | 2013 | North Indian River Lagoon | Not provided | Not provided | Not provided | 50% of Wet Detention Effciency Calculation in Table 5 and TA | yes | 24.1638 | 17.993
1097 | Town of Indialantic | North IRL | B | IR8-11 | 0.36 | 0.48 | 0.0026992 | 9.5786 | 1.4077 | 0.025854 | 0.0037995 | 1210 | Fixed Single Family Units | TI-01-N | Swales North of US192 Causeway | Town of Indialantic | Not provided | Swales North of U.S. 192 Causeway | Not provided. | Grass Swales without Swale Blocks or Raised Culverts | Completed | 2001 | 297 | 52 | B | 29 | Not provided | Not provided | Not provided | Not provided | N/A | Structural | 2013 | North Indian River Lagoon | Not provided | Not provided | Not provided | 50% of Wet Detention Effciency Calculation in Table 5 and TA | yes | 19.3332 | 10.9231
1098 | Town of Indialantic | North IRL | B | IR8-11 | 0.36 | 0.48 | 0.21116 | 9.5786 | 1.4077 | 2.0226 | 0.29724 | 1210 | Fixed Single Family Units | TI-01-N | Swales North of US192 Causeway | Town of Indialantic | Not provided | Swales North of U.S. 192 Causeway | Not provided. | Grass Swales without Swale Blocks or Raised Culverts | Completed | 2001 | 297 | 52 | B | 29 | Not provided | Not provided | Not provided | Not provided | N/A | Structural | 2013 | North Indian River Lagoon | Not provided | Not provided | Not provided | 50% of Wet Detention Effciency Calculation in Table 5 and TA | yes | 116.7776 | 854.5329
1099 | Town of Indialantic | North IRL | B | IR8-11 | 0.36 | 0.48 | 0.1489 | 9.5786 | 1.4077 | 1.4262 | 0.2096 | 1210 | Fixed Single Family Units | TI-01-N | Swales North of US192 Causeway | Town of Indialantic | Not provided | Swales North of U.S. 192 Causeway | Not provided. | Grass Swales without Swale Blocks or Raised Culverts | Completed | 2001 | 297 | 52 | B | 29 | Not provided | Not provided | Not provided | Not provided | N/A | Structural | 2013 | North Indian River Lagoon | Not provided | Not provided | Not provided | 50% of Wet Detention Effciency Calculation in Table 5 and TA | yes | 99.3929 | 602.5702
1100 | Town of Indialantic | North IRL | B | IR8-11 | 0.36 | 0.48 | 0.019501 | 9.5568 | 1.4045 | 0.18636 | 0.027389 | 1210 | Fixed Single Family Units | TI-01-N | Swales North of US192 Causeway | Town of Indialantic | Not provided | Swales North of U.S. 192 Causeway | Not provided. | Grass Swales without Swale Blocks or Raised Culverts | Completed | 2001 | 297 | 52 | B | 29 | Not provided | Not provided | Not provided | Not provided | N/A | Structural | 2013 | North Indian River Lagoon | Not provided | Not provided | Not provided | 50% of Wet Detention Effciency Calculation in Table 5 and TA | yes | 51.1172 | 78.9158
1101 | Town of Indialantic | North IRL | B | IR8-11 | 0.36 | 0.48 | 1.9916e-05 | 9.5568 | 1.4045 | 0.00019033 | 2.7972e-05 | 1330 | Residential, High density; Multiple Dwelling Units, Low Rise <Two stories or less> | TI-01-N | Swales North of US192 Causeway | Town of Indialantic | Not provided | Swales North of U.S. 192 Causeway | Not provided. | Grass Swales without Swale Blocks or Raised Culverts | Completed | 2001 | 297 | 52 | B | 29 | Not provided | Not provided | Not provided | Not provided | N/A | Structural | 2013 | North Indian River Lagoon | Not provided | Not provided | Not provided | 50% of Wet Detention Effciency Calculation in Table 5 and TA | yes | 1.5899 | 0.080596
1102 | Town of Indialantic | North IRL | B | IR8-11 | 0.36 | 0.48 | 0.11789 | 9.5844 | 1.4085 | 1.1299 | 0.16605 | 1200 | Residential, Medium Density-Two-five dwellingunits per acre | TI-01-N | Swales North of US192 Causeway | Town of Indialantic | Not provided | Swales North of U.S. 192 Causeway | Not provided. | Grass Swales without Swale Blocks or Raised Culverts | Completed | 2001 | 297 | 52 | B | 29 | Not provided | Not provided | Not provided | Not provided | N/A | Structural | 2013 | North Indian River Lagoon | Not provided | Not provided | Not provided | 50% of Wet Detention Effciency Calculation in Table 5 and TA | yes | 120.7532 | 477.0856
1103 | Town of Indialantic | North IRL | B | IR8-11 | 0.36 | 0.48 | 0.19421 | 9.5844 | 1.4085 | 1.8613 | 0.27354 | 1210 | Fixed Single Family Units | TI-01-N | Swales North of US192 Causeway | Town of Indialantic | Not provided | Swales North of U.S. 192 Causeway | Not provided. | Grass Swales without Swale Blocks or Raised Culverts | Completed | 2001 | 297 | 52 | B | 29 | Not provided | Not provided | Not provided | Not provided | N/A | Structural | 2013 | North Indian River Lagoon | Not provided | Not provided | Not provided | 50% of Wet Detention Effciency Calculation in Table 5 and TA | yes | 122.0326 | 785.9208
1104 | Town of Indialantic | North IRL | B | IR8-11 | 0.36 | 0.48 | 0.26403 | 9.5844 | 1.4085 | 2.5305 | 0.37189 | 1210 | Fixed Single Family Units | TI-01-N | Swales North of US192 Causeway | Town of Indialantic | Not provided | Swales North of U.S. 192 Causeway | Not provided. | Grass Swales without Swale Blocks or Raised Culverts | Completed | 2001 | 297 | 52 | B | 29 | Not provided | Not provided | Not provided | Not provided | N/A | Structural | 2013 | North Indian River Lagoon | Not provided | Not provided | Not provided | 50% of Wet Detention Effciency Calculation in Table 5 and TA | yes | 129.6868 | 1068.4805
1105 | Town of Indialantic | North IRL | B | IR8-11 | 0.36 | 0.48 | 0.005695 | 9.5844 | 1.4085 | 0.054583 | 0.0080216 | 1210 | Fixed Single Family Units | TI-01-N | Swales North of US192 Causeway | Town of Indialantic | Not provided | Swales North of U.S. 192 Causeway | Not provided. | Grass Swales without Swale Blocks or Raised Culverts | Completed | 2001 | 297 | 52 | B | 29 | Not provided | Not provided | Not provided | Not provided | N/A | Structural | 2013 | North Indian River Lagoon | Not provided | Not provided | Not provided | 50% of Wet Detention Effciency Calculation in Table 5 and TA | yes | 19.7814 | 23.0469
1106 | Town of Indialantic | North IRL | B | IR8-11 | 0.36 | 0.48 | 0.0094331 | 9.5844 | 1.4085 | 0.09041 | 0.013287 | 1210 | Fixed Single Family Units | TI-01-N | Swales North of US192 Causeway | Town of Indialantic | Not provided | Swales North of U.S. 192 Causeway | Not provided. | Grass Swales without Swale Blocks or Raised Culverts | Completed | 2001 | 297 | 52 | B | 29 | Not provided | Not provided | Not provided | Not provided | N/A | Structural | 2013 | North Indian River Lagoon | Not provided | Not provided | Not provided | 50% of Wet Detention Effciency Calculation in Table 5 and TA | yes | 35.3887 | 38.1742
1107 | Town of Indialantic | North IRL | B | IR8-11 | 0.36 | 0.48 | 0.00169 | 9.5844 | 1.4085 | 0.016197 | 0.0023804 | 1210 | Fixed Single Family Units | TI-01-N | Swales North of US192 Causeway | Town of Indialantic | Not provided | Swales North of U.S. 192 Causeway | Not provided. | Grass Swales without Swale Blocks or Raised Culverts | Completed | 2001 | 297 | 52 | B | 29 | Not provided | Not provided | Not provided | Not provided | N/A | Structural | 2013 | North Indian River Lagoon | Not provided | Not provided | Not provided | 50% of Wet Detention Effciency Calculation in Table 5 and TA | yes | 14.8868 | 6.8391
1108 | Town of Indialantic | North IRL | B | IR8-11 | 0.36 | 0.48 | 0.024822 | 9.5844 | 1.4085 | 0.23791 | 0.034963 | 1210 | Fixed Single Family Units | TI-01-N | Swales North of US192 Causeway | Town of Indialantic | Not provided | Swales North of U.S. 192 Causeway | Not provided. | Grass Swales without Swale Blocks or Raised Culverts | Completed | 2001 | 297 | 52 | B | 29 | Not provided | Not provided | Not provided | Not provided | N/A | Structural | 2013 | North Indian River Lagoon | Not provided | Not provided | Not provided | 50% of Wet Detention Effciency Calculation in Table 5 and TA | yes | 58.9656 | 100.4529
1109 | Town of Indialantic | North IRL | B | IR8-11 | 0.36 | 0.48 | 0.26805 | 9.5803 | 1.4079 | 2.5679 | 0.37739 | 1200 | Residential, Medium Density-Two-five dwellingunits per acre | TI-01-N | Swales North of US192 Causeway | Town of Indialantic | Not provided | Swales North of U.S. 192 Causeway | Not provided. | Grass Swales without Swale Blocks or Raised Culverts | Completed | 2001 | 297 | 52 | B | 29 | Not provided | Not provided | Not provided | Not provided | N/A | Structural | 2013 | North Indian River Lagoon | Not provided | Not provided | Not provided | 50% of Wet Detention Effciency Calculation in Table 5 and TA | yes | 181.0793 | 1084.7401
1110 | Town of Indialantic | North IRL | B | IR8-11 | 0.36 | 0.48 | 0.09628 | 9.5803 | 1.4079 | 0.92239 | 0.13555 | 1210 | Fixed Single Family Units | TI-01-N | Swales North of US192 Causeway | Town of Indialantic | Not provided | Swales North of U.S. 192 Causeway | Not provided. | Grass Swales without Swale Blocks or Raised Culverts | Completed | 2001 | 297 | 52 | B | 29 | Not provided | Not provided | Not provided | Not provided | N/A | Structural | 2013 | North Indian River Lagoon | Not provided | Not provided | Not provided | 50% of Wet Detention Effciency Calculation in Table 5 and TA | yes | 112.5392 | 389.6307
1111 | Town of Indialantic | North IRL | B | IR8-11 | 0.36 | 0.48 | 0.25344 | 9.5803 | 1.4079 | 2.428 | 0.35682 | 1210 | Fixed Single Family Units | TI-01-N | Swales North of US192 Causeway | Town of Indialantic | Not provided | Swales North of U.S. 192 Causeway | Not provided. | Grass Swales without Swale Blocks or Raised Culverts | Completed | 2001 | 297 | 52 | B | 29 | Not provided | Not provided | Not provided | Not provided | N/A | Structural | 2013 | North Indian River Lagoon | Not provided | Not provided | Not provided | 50% of Wet Detention Effciency Calculation in Table 5 and TA | yes | 135.8401 | 1025.6293
1112 | Town of Indialantic | North IRL | B | IR8-11 | 0.36 | 0.48 | 0.1192 | 10.5155 | 1.4012 | 1.2535 | 0.16703 | 1400 | Commercial and Services | TI-01-N | Swales North of US192 Causeway | Town of Indialantic | Not provided | Swales North of U.S. 192 Causeway | Not provided. | Grass Swales without Swale Blocks or Raised Culverts | Completed | 2001 | 297 | 52 | B | 29 | Not provided | Not provided | Not provided | Not provided | N/A | Structural | 2013 | North Indian River Lagoon | Not provided | Not provided | Not provided | 50% of Wet Detention Effciency Calculation in Table 5 and TA | yes | 177.7805 | 482.3979
1113 | Town of Indialantic | North IRL | B | IR8-11 | 0.36 | 0.48 | 0.011907 | 10.5155 | 1.4012 | 0.12521 | 0.016684 | 8140 | Roads and Highways | TI-01-N | Swales North of US192 Causeway | Town of Indialantic | Not provided | Swales North of U.S. 192 Causeway | Not provided. | Grass Swales without Swale Blocks or Raised Culverts | Completed | 2001 | 297 | 52 | B | 29 | Not provided | Not provided | Not provided | Not provided | N/A | Structural | 2013 | North Indian River Lagoon | Not provided | Not provided | Not provided | 50% of Wet Detention Effciency Calculation in Table 5 and TA | yes | 75.0211 | 48.1853
1114 | Town of Indialantic | North IRL | B | IR8-11 | 0.36 | 0.48 | 0.027843 | 10.5155 | 1.4012 | 0.29279 | 0.039015 | 1430 | Professional Services | TI-01-N | Swales North of US192 Causeway | Town of Indialantic | Not provided | Swales North of U.S. 192 Causeway | Not provided. | Grass Swales without Swale Blocks or Raised Culverts | Completed | 2001 | 297 | 52 | B | 29 | Not provided | Not provided | Not provided | Not provided | N/A | Structural | 2013 | North Indian River Lagoon | Not provided | Not provided | Not provided | 50% of Wet Detention Effciency Calculation in Table 5 and TA | yes | 62.5113 | 112.6779
1115 | Town of Indialantic | North IRL | B | IR8-11 | 0.36 | 0.48 | 0.22248 | 10.5155 | 1.4012 | 2.3395 | 0.31175 | 1410 | Retail Sales and Services | TI-01-N | Swales North of US192 Causeway | Town of Indialantic | Not provided | Swales North of U.S. 192 Causeway | Not provided. | Grass Swales without Swale Blocks or Raised Culverts | Completed | 2001 | 297 | 52 | B | 29 | Not provided | Not provided | Not provided | Not provided | N/A | Structural | 2013 | North Indian River Lagoon | Not provided | Not provided | Not provided | 50% of Wet Detention Effciency Calculation in Table 5 and TA | yes | 118.6397 | 900.359
1116 | Town of Indialantic | North IRL | B | IR8-11 | 0.36 | 0.48 | 0.069996 | 10.5155 | 1.4012 | 0.73605 | 0.098081 | 1430 | Professional Services | TI-01-N | Swales North of US192 Causeway | Town of Indialantic | Not provided | Swales North of U.S. 192 Causeway | Not provided. | Grass Swales without Swale Blocks or Raised Culverts | Completed | 2001 | 297 | 52 | B | 29 | Not provided | Not provided | Not provided | Not provided | N/A | Structural | 2013 | North Indian River Lagoon | Not provided | Not provided | Not provided | 50% of Wet Detention Effciency Calculation in Table 5 and TA | yes | 70.0142 | 283.2646
1117 | Town of Indialantic | North IRL | B | IR8-11 | 0.36 | 0.48 | 0.12608 | 10.5155 | 1.4012 | 1.3258 | 0.17667 | 1410 | Retail Sales and Services | TI-01-N | Swales North of US192 Causeway | Town of Indialantic | Not provided | Swales North of U.S. 192 Causeway | Not provided. | Grass Swales without Swale Blocks or Raised Culverts | Completed | 2001 | 297 | 52 | B | 29 | Not provided | Not provided | Not provided | Not provided | N/A | Structural | 2013 | North Indian River Lagoon | Not provided | Not provided | Not provided | 50% of Wet Detention Effciency Calculation in Table 5 and TA | yes | 95.1228 | 510.2314
1118 | Town of Indialantic | North IRL | B | IR8-11 | 0.36 | 0.48 | 0.23713 | 9.6219 | 1.4323 | 2.2816 | 0.33964 | 1200 | Residential, Medium Density-Two-five dwellingunits per acre | TI-01-N | Swales North of US192 Causeway | Town of Indialantic | Not provided | Swales North of U.S. 192 Causeway | Not provided. | Grass Swales without Swale Blocks or Raised Culverts | Completed | 2001 | 297 | 52 | B | 29 | Not provided | Not provided | Not provided | Not provided | N/A | Structural | 2013 | North Indian River Lagoon | Not provided | Not provided | Not provided | 50% of Wet Detention Effciency Calculation in Table 5 and TA | yes | 139.7446 | 959.6179
1119 | Town of Indialantic | North IRL | B | IR8-11 | 0.36 | 0.48 | 0.019985 | 9.6219 | 1.4323 | 0.1923 | 0.028625 | 1330 | Residential, High density; Multiple Dwelling Units, Low Rise <Two stories or less> | TI-01-N | Swales North of US192 Causeway | Town of Indialantic | Not provided | Swales North of U.S. 192 Causeway | Not provided. | Grass Swales without Swale Blocks or Raised Culverts | Completed | 2001 | 297 | 52 | B | 29 | Not provided | Not provided | Not provided | Not provided | N/A | Structural | 2013 | North Indian River Lagoon | Not provided | Not provided | Not provided | 50% of Wet Detention Effciency Calculation in Table 5 and TA | yes | 52.2469 | 80.8784
1120 | Town of Indialantic | North IRL | B | IR8-11 | 0.36 | 0.48 | 0.029602 | 9.6219 | 1.4323 | 0.28482 | 0.042399 | 1210 | Fixed Single Family Units | TI-01-N | Swales North of US192 Causeway | Town of Indialantic | Not provided | Swales North of U.S. 192 Causeway | Not provided. | Grass Swales without Swale Blocks or Raised Culverts | Completed | 2001 | 297 | 52 | B | 29 | Not provided | Not provided | Not provided | Not provided | N/A | Structural | 2013 | North Indian River Lagoon | Not provided | Not provided | Not provided | 50% of Wet Detention Effciency Calculation in Table 5 and TA | yes | 62.0639 | 119.7938
1121 | Town of Indialantic | North IRL | B | IR8-11 | 0.36 | 0.48 | 0.094939 | 9.6219 | 1.4323 | 0.91349 | 0.13598 | 1210 | Fixed Single Family Units | TI-01-N | Swales North of US192 Causeway | Town of Indialantic | Not provided | Swales North of U.S. 192 Causeway | Not provided. | Grass Swales without Swale Blocks or Raised Culverts | Completed | 2001 | 297 | 52 | B | 29 | Not provided | Not provided | Not provided | Not provided | N/A | Structural | 2013 | North Indian River Lagoon | Not provided | Not provided | Not provided | 50% of Wet Detention Effciency Calculation in Table 5 and TA | yes | 79.7233 | 384.2054
1122 | Town of Indialantic | North IRL | B | IR8-11 | 0.36 | 0.48 | 0.21368 | 9.6219 | 1.4323 | 2.056 | 0.30606 | 1210 | Fixed Single Family Units | TI-01-N | Swales North of US192 Causeway | Town of Indialantic | Not provided | Swales North of U.S. 192 Causeway | Not provided. | Grass Swales without Swale Blocks or Raised Culverts | Completed | 2001 | 297 | 52 | B | 29 | Not provided | Not provided | Not provided | Not provided | N/A | Structural | 2013 | North Indian River Lagoon | Not provided | Not provided | Not provided | 50% of Wet Detention Effciency Calculation in Table 5 and TA | yes | 114.6639 | 864.7323
1123 | Town of Indialantic | North IRL | B | IR8-11 | 0.36 | 0.48 | 0.0023173 | 9.6219 | 1.4323 | 0.022297 | 0.0033191 | 1330 | Residential, High density; Multiple Dwelling Units, Low Rise <Two stories or less> | TI-01-N | Swales North of US192 Causeway | Town of Indialantic | Not provided | Swales North of U.S. 192 Causeway | Not provided. | Grass Swales without Swale Blocks or Raised Culverts | Completed | 2001 | 297 | 52 | B | 29 | Not provided | Not provided | Not provided | Not provided | N/A | Structural | 2013 | North Indian River Lagoon | Not provided | Not provided | Not provided | 50% of Wet Detention Effciency Calculation in Table 5 and TA | yes | 17.4658 | 9.3778
1124 | Town of Indialantic | North IRL | B | IR8-11 | 0.36 | 0.48 | 0.020113 | 9.6219 | 1.4323 | 0.19352 | 0.028808 | 1210 | Fixed Single Family Units | TI-01-N | Swales North of US192 Causeway | Town of Indialantic | Not provided | Swales North of U.S. 192 Causeway | Not provided. | Grass Swales without Swale Blocks or Raised Culverts | Completed | 2001 | 297 | 52 | B | 29 | Not provided | Not provided | Not provided | Not provided | N/A | Structural | 2013 | North Indian River Lagoon | Not provided | Not provided | Not provided | 50% of Wet Detention Effciency Calculation in Table 5 and TA | yes | 36.9225 | 81.3945
1125 | Town of Indialantic | North IRL | B | IR8-11 | 0.36 | 0.48 | 0.21893 | 9.5701 | 1.4065 | 2.0952 | 0.30791 | 1200 | Residential, Medium Density-Two-five dwellingunits per acre | TI-01-N | Swales North of US192 Causeway | Town of Indialantic | Not provided | Swales North of U.S. 192 Causeway | Not provided. | Grass Swales without Swale Blocks or Raised Culverts | Completed | 2001 | 297 | 52 | B | 29 | Not provided | Not provided | Not provided | Not provided | N/A | Structural | 2013 | North Indian River Lagoon | Not provided | Not provided | Not provided | 50% of Wet Detention Effciency Calculation in Table 5 and TA | yes | 168.2701 | 885.98
1126 | Town of Indialantic | North IRL | B | IR8-11 | 0.36 | 0.48 | 0.090018 | 9.5701 | 1.4065 | 0.86148 | 0.12661 | 1210 | Fixed Single Family Units | TI-01-N | Swales North of US192 Causeway | Town of Indialantic | Not provided | Swales North of U.S. 192 Causeway | Not provided. | Grass Swales without Swale Blocks or Raised Culverts | Completed | 2001 | 297 | 52 | B | 29 | Not provided | Not provided | Not provided | Not provided | N/A | Structural | 2013 | North Indian River Lagoon | Not provided | Not provided | Not provided | 50% of Wet Detention Effciency Calculation in Table 5 and TA | yes | 78.005 | 364.2899
1127 | Town of Indialantic | North IRL | B | IR8-11 | 0.36 | 0.48 | 0.059387 | 9.5701 | 1.4065 | 0.56834 | 0.083524 | 1210 | Fixed Single Family Units | TI-01-N | Swales North of US192 Causeway | Town of Indialantic | Not provided | Swales North of U.S. 192 Causeway | Not provided. | Grass Swales without Swale Blocks or Raised Culverts | Completed | 2001 | 297 | 52 | B | 29 | Not provided | Not provided | Not provided | Not provided | N/A | Structural | 2013 | North Indian River Lagoon | Not provided | Not provided | Not provided | 50% of Wet Detention Effciency Calculation in Table 5 and TA | yes | 76.2069 | 240.3293
1128 | Town of Indialantic | North IRL | B | IR8-11 | 0.36 | 0.48 | 0.22624 | 9.5701 | 1.4065 | 2.1651 | 0.31819 | 1210 | Fixed Single Family Units | TI-01-N | Swales North of US192 Causeway | Town of Indialantic | Not provided | Swales North of U.S. 192 Causeway | Not provided. | Grass Swales without Swale Blocks or Raised Culverts | Completed | 2001 | 297 | 52 | B | 29 | Not provided | Not provided | Not provided | Not provided | N/A | Structural | 2013 | North Indian River Lagoon | Not provided | Not provided | Not provided | 50% of Wet Detention Effciency Calculation in Table 5 and TA | yes | 131.4696 | 915.5569
1129 | Town of Indialantic | North IRL | B | IR8-11 | 0.36 | 0.48 | 0.023189 | 9.5701 | 1.4065 | 0.22192 | 0.032615 | 1210 | Fixed Single Family Units | TI-01-N | Swales North of US192 Causeway | Town of Indialantic | Not provided | Swales North of U.S. 192 Causeway | Not provided. | Grass Swales without Swale Blocks or Raised Culverts | Completed | 2001 | 297 | 52 | B | 29 | Not provided | Not provided | Not provided | Not provided | N/A | Structural | 2013 | North Indian River Lagoon | Not provided | Not provided | Not provided | 50% of Wet Detention Effciency Calculation in Table 5 and TA | yes | 56.3108 | 93.8439
1130 | Town of Indialantic | North IRL | B | IR8-11 | 0.36 | 0.48 | 0.040477 | 9.5748 | 1.4071 | 0.38755 | 0.056956 | 1200 | Residential, Medium Density-Two-five dwellingunits per acre | TI-01-N | Swales North of US192 Causeway | Town of Indialantic | Not provided | Swales North of U.S. 192 Causeway | Not provided. | Grass Swales without Swale Blocks or Raised Culverts | Completed | 2001 | 297 | 52 | B | 29 | Not provided | Not provided | Not provided | Not provided | N/A | Structural | 2013 | North Indian River Lagoon | Not provided | Not provided | Not provided | 50% of Wet Detention Effciency Calculation in Table 5 and TA | yes | 72.7579 | 163.8033
1131 | Town of Indialantic | North IRL | B | IR8-11 | 0.36 | 0.48 | 0.073931 | 9.5748 | 1.4071 | 0.70787 | 0.10403 | 1210 | Fixed Single Family Units | TI-01-N | Swales North of US192 Causeway | Town of Indialantic | Not provided | Swales North of U.S. 192 Causeway | Not provided. | Grass Swales without Swale Blocks or Raised Culverts | Completed | 2001 | 297 | 52 | B | 29 | Not provided | Not provided | Not provided | Not provided | N/A | Structural | 2013 | North Indian River Lagoon | Not provided | Not provided | Not provided | 50% of Wet Detention Effciency Calculation in Table 5 and TA | yes | 78.1077 | 299.1886
1132 | Town of Indialantic | North IRL | B | IR8-11 | 0.36 | 0.48 | 0.01133 | 9.5748 | 1.4071 | 0.10848 | 0.015942 | 1210 | Fixed Single Family Units | TI-01-N | Swales North of US192 Causeway | Town of Indialantic | Not provided | Swales North of U.S. 192 Causeway | Not provided. | Grass Swales without Swale Blocks or Raised Culverts | Completed | 2001 | 297 | 52 | B | 29 | Not provided | Not provided | Not provided | Not provided | N/A | Structural | 2013 | North Indian River Lagoon | Not provided | Not provided | Not provided | 50% of Wet Detention Effciency Calculation in Table 5 and TA | yes | 38.4398 | 45.85
1133 | Town of Indialantic | North IRL | B | IR8-11 | 0.36 | 0.48 | 0.15401 | 9.5748 | 1.4071 | 1.4746 | 0.21671 | 1210 | Fixed Single Family Units | TI-01-N | Swales North of US192 Causeway | Town of Indialantic | Not provided | Swales North of U.S. 192 Causeway | Not provided. | Grass Swales without Swale Blocks or Raised Culverts | Completed | 2001 | 297 | 52 | B | 29 | Not provided | Not provided | Not provided | Not provided | N/A | Structural | 2013 | North Indian River Lagoon | Not provided | Not provided | Not provided | 50% of Wet Detention Effciency Calculation in Table 5 and TA | yes | 109.9665 | 623.2648
1134 | Town of Indialantic | North IRL | B | IR8-11 | 0.36 | 0.48 | 0.00025859 | 9.5748 | 1.4071 | 0.0024759 | 0.00036386 | 1210 | Fixed Single Family Units | TI-01-N | Swales North of US192 Causeway | Town of Indialantic | Not provided | Swales North of U.S. 192 Causeway | Not provided. | Grass Swales without Swale Blocks or Raised Culverts | Completed | 2001 | 297 | 52 | B | 29 | Not provided | Not provided | Not provided | Not provided | N/A | Structural | 2013 | North Indian River Lagoon | Not provided | Not provided | Not provided | 50% of Wet Detention Effciency Calculation in Table 5 and TA | yes | 6.0281 | 1.0465
1135 | Town of Indialantic | North IRL | B | IR8-11 | 0.36 | 0.48 | 0.28285 | 9.5748 | 1.4071 | 2.7082 | 0.398 | 1210 | Fixed Single Family Units | TI-01-N | Swales North of US192 Causeway | Town of Indialantic | Not provided | Swales North of U.S. 192 Causeway | Not provided. | Grass Swales without Swale Blocks or Raised Culverts | Completed | 2001 | 297 | 52 | B | 29 | Not provided | Not provided | Not provided | Not provided | N/A | Structural | 2013 | North Indian River Lagoon | Not provided | Not provided | Not provided | 50% of Wet Detention Effciency Calculation in Table 5 and TA | yes | 134.9033 | 1144.6438
1136 | Town of Indialantic | North IRL | B | IR8-11 | 0.36 | 0.48 | 0.054908 | 9.5748 | 1.4071 | 0.52573 | 0.077262 | 1210 | Fixed Single Family Units | TI-01-N | Swales North of US192 Causeway | Town of Indialantic | Not provided | Swales North of U.S. 192 Causeway | Not provided. | Grass Swales without Swale Blocks or Raised Culverts | Completed | 2001 | 297 | 52 | B | 29 | Not provided | Not provided | Not provided | Not provided | N/A | Structural | 2013 | North Indian River Lagoon | Not provided | Not provided | Not provided | 50% of Wet Detention Effciency Calculation in Table 5 and TA | yes | 83.6055 | 222.203
1137 | Town of Indialantic | North IRL | B | IR8-11 | 0.36 | 0.48 | 0.073081 | 10.3807 | 1.7825 | 0.75863 | 0.13027 | 1200 | Residential, Medium Density-Two-five dwellingunits per acre | TI-01-N | Swales North of US192 Causeway | Town of Indialantic | Not provided | Swales North of U.S. 192 Causeway | Not provided. | Grass Swales without Swale Blocks or Raised Culverts | Completed | 2001 | 297 | 52 | B | 29 | Not provided | Not provided | Not provided | Not provided | N/A | Structural | 2013 | North Indian River Lagoon | Not provided | Not provided | Not provided | 50% of Wet Detention Effciency Calculation in Table 5 and TA | yes | 98.3296 | 295.7483
1138 | Town of Indialantic | North IRL | B | IR8-11 | 0.36 | 0.48 | 0.2263 | 10.3807 | 1.7825 | 2.3491 | 0.40339 | 1210 | Fixed Single Family Units | TI-01-N | Swales North of US192 Causeway | Town of Indialantic | Not provided | Swales North of U.S. 192 Causeway | Not provided. | Grass Swales without Swale Blocks or Raised Culverts | Completed | 2001 | 297 | 52 | B | 29 | Not provided | Not provided | Not provided | Not provided | N/A | Structural | 2013 | North Indian River Lagoon | Not provided | Not provided | Not provided | 50% of Wet Detention Effciency Calculation in Table 5 and TA | yes | 123.8314 | 915.8051
1139 | Town of Indialantic | North IRL | B | IR8-11 | 0.36 | 0.48 | 0.026056 | 10.3807 | 1.7825 | 0.27048 | 0.046446 | 1330 | Residential, High density; Multiple Dwelling Units, Low Rise <Two stories or less> | TI-01-N | Swales North of US192 Causeway | Town of Indialantic | Not provided | Swales North of U.S. 192 Causeway | Not provided. | Grass Swales without Swale Blocks or Raised Culverts | Completed | 2001 | 297 | 52 | B | 29 | Not provided | Not provided | Not provided | Not provided | N/A | Structural | 2013 | North Indian River Lagoon | Not provided | Not provided | Not provided | 50% of Wet Detention Effciency Calculation in Table 5 and TA | yes | 58.5449 | 105.4464
1140 | Town of Indialantic | North IRL | B | IR8-11 | 0.36 | 0.48 | 0.27749 | 10.3807 | 1.7825 | 2.8805 | 0.49463 | 1330 | Residential, High density; Multiple Dwelling Units, Low Rise <Two stories or less> | TI-01-N | Swales North of US192 Causeway | Town of Indialantic | Not provided | Swales North of U.S. 192 Causeway | Not provided. | Grass Swales without Swale Blocks or Raised Culverts | Completed | 2001 | 297 | 52 | B | 29 | Not provided | Not provided | Not provided | Not provided | N/A | Structural | 2013 | North Indian River Lagoon | Not provided | Not provided | Not provided | 50% of Wet Detention Effciency Calculation in Table 5 and TA | yes | 133.8173 | 1122.9527
1141 | Town of Indialantic | North IRL | B | IR8-11 | 0.36 | 0.48 | 0.0040896 | 10.3807 | 1.7825 | 0.042453 | 0.0072899 | 1210 | Fixed Single Family Units | TI-01-N | Swales North of US192 Causeway | Town of Indialantic | Not provided | Swales North of U.S. 192 Causeway | Not provided. | Grass Swales without Swale Blocks or Raised Culverts | Completed | 2001 | 297 | 52 | B | 29 | Not provided | Not provided | Not provided | Not provided | N/A | Structural | 2013 | North Indian River Lagoon | Not provided | Not provided | Not provided | 50% of Wet Detention Effciency Calculation in Table 5 and TA | yes | 23.7528 | 16.5501
1142 | Town of Indialantic | North IRL | B | IR8-11 | 0.36 | 0.48 | 0.010748 | 10.3807 | 1.7825 | 0.11158 | 0.019159 | 1330 | Residential, High density; Multiple Dwelling Units, Low Rise <Two stories or less> | TI-01-N | Swales North of US192 Causeway | Town of Indialantic | Not provided | Swales North of U.S. 192 Causeway | Not provided. | Grass Swales without Swale Blocks or Raised Culverts | Completed | 2001 | 297 | 52 | B | 29 | Not provided | Not provided | Not provided | Not provided | N/A | Structural | 2013 | North Indian River Lagoon | Not provided | Not provided | Not provided | 50% of Wet Detention Effciency Calculation in Table 5 and TA | yes | 28.5625 | 43.4974
1143 | Town of Indialantic | North IRL | B | IR8-11 | 0.36 | 0.48 | 0.37167 | 9.5641 | 1.4056 | 3.5547 | 0.52242 | 1200 | Residential, Medium Density-Two-five dwellingunits per acre | TI-01-N | Swales North of US192 Causeway | Town of Indialantic | Not provided | Swales North of U.S. 192 Causeway | Not provided. | Grass Swales without Swale Blocks or Raised Culverts | Completed | 2001 | 297 | 52 | B | 29 | Not provided | Not provided | Not provided | Not provided | N/A | Structural | 2013 | North Indian River Lagoon | Not provided | Not provided | Not provided | 50% of Wet Detention Effciency Calculation in Table 5 and TA | yes | 204.4209 | 1504.1115
1144 | Town of Indialantic | North IRL | B | IR8-11 | 0.36 | 0.48 | 0.0057585 | 9.5641 | 1.4056 | 0.055075 | 0.0080941 | 1210 | Fixed Single Family Units | TI-01-N | Swales North of US192 Causeway | Town of Indialantic | Not provided | Swales North of U.S. 192 Causeway | Not provided. | Grass Swales without Swale Blocks or Raised Culverts | Completed | 2001 | 297 | 52 | B | 29 | Not provided | Not provided | Not provided | Not provided | N/A | Structural | 2013 | North Indian River Lagoon | Not provided | Not provided | Not provided | 50% of Wet Detention Effciency Calculation in Table 5 and TA | yes | 21.8179 | 23.3038
1145 | Town of Indialantic | North IRL | B | IR8-11 | 0.36 | 0.48 | 0.11358 | 9.5641 | 1.4056 | 1.0863 | 0.15965 | 1210 | Fixed Single Family Units | TI-01-N | Swales North of US192 Causeway | Town of Indialantic | Not provided | Swales North of U.S. 192 Causeway | Not provided. | Grass Swales without Swale Blocks or Raised Culverts | Completed | 2001 | 297 | 52 | B | 29 | Not provided | Not provided | Not provided | Not provided | N/A | Structural | 2013 | North Indian River Lagoon | Not provided | Not provided | Not provided | 50% of Wet Detention Effciency Calculation in Table 5 and TA | yes | 106.6034 | 459.6582
1146 | Town of Indialantic | North IRL | B | IR8-11 | 0.36 | 0.48 | 0.12522 | 9.5641 | 1.4056 | 1.1977 | 0.17601 | 1210 | Fixed Single Family Units | TI-01-N | Swales North of US192 Causeway | Town of Indialantic | Not provided | Swales North of U.S. 192 Causeway | Not provided. | Grass Swales without Swale Blocks or Raised Culverts | Completed | 2001 | 297 | 52 | B | 29 | Not provided | Not provided | Not provided | Not provided | N/A | Structural | 2013 | North Indian River Lagoon | Not provided | Not provided | Not provided | 50% of Wet Detention Effciency Calculation in Table 5 and TA | yes | 91.7614 | 506.7624
1147 | Town of Indialantic | North IRL | B | IR8-11 | 0.36 | 0.48 | 0.0015232 | 9.5641 | 1.4056 | 0.014568 | 0.002141 | 1210 | Fixed Single Family Units | TI-01-N | Swales North of US192 Causeway | Town of Indialantic | Not provided | Swales North of U.S. 192 Causeway | Not provided. | Grass Swales without Swale Blocks or Raised Culverts | Completed | 2001 | 297 | 52 | B | 29 | Not provided | Not provided | Not provided | Not provided | N/A | Structural | 2013 | North Indian River Lagoon | Not provided | Not provided | Not provided | 50% of Wet Detention Effciency Calculation in Table 5 and TA | yes | 14.2809 | 6.1642
1148 | Town of Indialantic | North IRL | B | IR8-11 | 0.36 | 0.48 | 0.10959 | 9.9086 | 1.3294 | 1.0859 | 0.14569 | 1400 | Commercial and Services | TI-01-N | Swales North of US192 Causeway | Town of Indialantic | Not provided | Swales North of U.S. 192 Causeway | Not provided. | Grass Swales without Swale Blocks or Raised Culverts | Completed | 2001 | 297 | 52 | B | 29 | Not provided | Not provided | Not provided | Not provided | N/A | Structural | 2013 | North Indian River Lagoon | Not provided | Not provided | Not provided | 50% of Wet Detention Effciency Calculation in Table 5 and TA | yes | 117.8838 | 443.4875
1149 | Town of Indialantic | North IRL | B | IR8-11 | 0.36 | 0.48 | 0.015524 | 9.9086 | 1.3294 | 0.15382 | 0.020638 | 1200 | Residential, Medium Density-Two-five dwellingunits per acre | TI-01-N | Swales North of US192 Causeway | Town of Indialantic | Not provided | Swales North of U.S. 192 Causeway | Not provided. | Grass Swales without Swale Blocks or Raised Culverts | Completed | 2001 | 297 | 52 | B | 29 | Not provided | Not provided | Not provided | Not provided | N/A | Structural | 2013 | North Indian River Lagoon | Not provided | Not provided | Not provided | 50% of Wet Detention Effciency Calculation in Table 5 and TA | yes | 45.4735 | 62.8235
1150 | Town of Indialantic | North IRL | B | IR8-11 | 0.36 | 0.48 | 0.18329 | 9.9086 | 1.3294 | 1.8162 | 0.24368 | 1430 | Professional Services | TI-01-N | Swales North of US192 Causeway | Town of Indialantic | Not provided | Swales North of U.S. 192 Causeway | Not provided. | Grass Swales without Swale Blocks or Raised Culverts | Completed | 2001 | 297 | 52 | B | 29 | Not provided | Not provided | Not provided | Not provided | N/A | Structural | 2013 | North Indian River Lagoon | Not provided | Not provided | Not provided | 50% of Wet Detention Effciency Calculation in Table 5 and TA | yes | 111.337 | 741.7585
1151 | Town of Indialantic | North IRL | B | IR8-11 | 0.36 | 0.48 | 0.058603 | 9.9086 | 1.3294 | 0.58067 | 0.077909 | 1410 | Retail Sales and Services | TI-01-N | Swales North of US192 Causeway | Town of Indialantic | Not provided | Swales North of U.S. 192 Causeway | Not provided. | Grass Swales without Swale Blocks or Raised Culverts | Completed | 2001 | 297 | 52 | B | 29 | Not provided | Not provided | Not provided | Not provided | N/A | Structural | 2013 | North Indian River Lagoon | Not provided | Not provided | Not provided | 50% of Wet Detention Effciency Calculation in Table 5 and TA | yes | 62.9477 | 237.1573
1152 | Town of Indialantic | North IRL | B | IR8-11 | 0.36 | 0.48 | 0.24976 | 9.9086 | 1.3294 | 2.4747 | 0.33204 | 1750 | Governmental | TI-01-N | Swales North of US192 Causeway | Town of Indialantic | Not provided | Swales North of U.S. 192 Causeway | Not provided. | Grass Swales without Swale Blocks or Raised Culverts | Completed | 2001 | 297 | 52 | B | 29 | Not provided | Not provided | Not provided | Not provided | N/A | Structural | 2013 | North Indian River Lagoon | Not provided | Not provided | Not provided | 50% of Wet Detention Effciency Calculation in Table 5 and TA | yes | 129.6813 | 1010.7233
1153 | Town of Indialantic | North IRL | B | IR8-11 | 0.36 | 0.48 | 0.0010008 | 9.9086 | 1.3294 | 0.0099161 | 0.0013305 | 1750 | Governmental | TI-01-N | Swales North of US192 Causeway | Town of Indialantic | Not provided | Swales North of U.S. 192 Causeway | Not provided. | Grass Swales without Swale Blocks or Raised Culverts | Completed | 2001 | 297 | 52 | B | 29 | Not provided | Not provided | Not provided | Not provided | N/A | Structural | 2013 | North Indian River Lagoon | Not provided | Not provided | Not provided | 50% of Wet Detention Effciency Calculation in Table 5 and TA | yes | 11.4737 | 4.0499
1154 | Town of Indialantic | North IRL | B | IR8-11 | 0.36 | 0.48 | 0.35993 | 11.0948 | 1.4808 | 3.9933 | 0.533 | 1400 | Commercial and Services | TI-01-N | Swales North of US192 Causeway | Town of Indialantic | Not provided | Swales North of U.S. 192 Causeway | Not provided. | Grass Swales without Swale Blocks or Raised Culverts | Completed | 2001 | 297 | 52 | B | 29 | Not provided | Not provided | Not provided | Not provided | N/A | Structural | 2013 | North Indian River Lagoon | Not provided | Not provided | Not provided | 50% of Wet Detention Effciency Calculation in Table 5 and TA | yes | 166.7858 | 1456.583
1155 | Town of Indialantic | North IRL | B | IR8-11 | 0.36 | 0.48 | 0.046975 | 11.0948 | 1.4808 | 0.52118 | 0.069562 | 1200 | Residential, Medium Density-Two-five dwellingunits per acre | TI-01-N | Swales North of US192 Causeway | Town of Indialantic | Not provided | Swales North of U.S. 192 Causeway | Not provided. | Grass Swales without Swale Blocks or Raised Culverts | Completed | 2001 | 297 | 52 | B | 29 | Not provided | Not provided | Not provided | Not provided | N/A | Structural | 2013 | North Indian River Lagoon | Not provided | Not provided | Not provided | 50% of Wet Detention Effciency Calculation in Table 5 and TA | yes | 113.8832 | 190.101
1156 | Town of Indialantic | North IRL | B | IR8-11 | 0.36 | 0.48 | 0.1246 | 11.0948 | 1.4808 | 1.3824 | 0.18452 | 1430 | Professional Services | TI-01-N | Swales North of US192 Causeway | Town of Indialantic | Not provided | Swales North of U.S. 192 Causeway | Not provided. | Grass Swales without Swale Blocks or Raised Culverts | Completed | 2001 | 297 | 52 | B | 29 | Not provided | Not provided | Not provided | Not provided | N/A | Structural | 2013 | North Indian River Lagoon | Not provided | Not provided | Not provided | 50% of Wet Detention Effciency Calculation in Table 5 and TA | yes | 92.1564 | 504.2482
1157 | Town of Indialantic | North IRL | B | IR8-11 | 0.36 | 0.48 | 0.019274 | 11.0948 | 1.4808 | 0.21384 | 0.028541 | 1430 | Professional Services | TI-01-N | Swales North of US192 Causeway | Town of Indialantic | Not provided | Swales North of U.S. 192 Causeway | Not provided. | Grass Swales without Swale Blocks or Raised Culverts | Completed | 2001 | 297 | 52 | B | 29 | Not provided | Not provided | Not provided | Not provided | N/A | Structural | 2013 | North Indian River Lagoon | Not provided | Not provided | Not provided | 50% of Wet Detention Effciency Calculation in Table 5 and TA | yes | 35.9623 | 77.9985
1158 | Town of Indialantic | North IRL | B | IR8-11 | 0.36 | 0.48 | 0.0029227 | 11.0948 | 1.4808 | 0.032427 | 0.004328 | 1430 | Professional Services | TI-01-N | Swales North of US192 Causeway | Town of Indialantic | Not provided | Swales North of U.S. 192 Causeway | Not provided. | Grass Swales without Swale Blocks or Raised Culverts | Completed | 2001 | 297 | 52 | B | 29 | Not provided | Not provided | Not provided | Not provided | N/A | Structural | 2013 | North Indian River Lagoon | Not provided | Not provided | Not provided | 50% of Wet Detention Effciency Calculation in Table 5 and TA | yes | 19.9105 | 11.8278
1159 | Town of Indialantic | North IRL | B | IR8-11 | 0.36 | 0.48 | 0.06406 | 11.0948 | 1.4808 | 0.71073 | 0.094862 | 1750 | Governmental | TI-01-N | Swales North of US192 Causeway | Town of Indialantic | Not provided | Swales North of U.S. 192 Causeway | Not provided. | Grass Swales without Swale Blocks or Raised Culverts | Completed | 2001 | 297 | 52 | B | 29 | Not provided | Not provided | Not provided | Not provided | N/A | Structural | 2013 | North Indian River Lagoon | Not provided | Not provided | Not provided | 50% of Wet Detention Effciency Calculation in Table 5 and TA | yes | 71.5165 | 259.2415
1160 | Town of Indialantic | North IRL | B | IR8-11 | 0.36 | 0.48 | 0.0039559 | 9.5631 | 1.4054 | 0.037831 | 0.0055598 | 1200 | Residential, Medium Density-Two-five dwellingunits per acre | TI-01-N | Swales North of US192 Causeway | Town of Indialantic | Not provided | Swales North of U.S. 192 Causeway | Not provided. | Grass Swales without Swale Blocks or Raised Culverts | Completed | 2001 | 297 | 52 | B | 29 | Not provided | Not provided | Not provided | Not provided | N/A | Structural | 2013 | North Indian River Lagoon | Not provided | Not provided | Not provided | 50% of Wet Detention Effciency Calculation in Table 5 and TA | yes | 31.4849 | 16.0089
1161 | Town of Indialantic | North IRL | B | IR8-11 | 0.36 | 0.48 | 0.098117 | 9.5631 | 1.4054 | 0.93831 | 0.1379 | 1210 | Fixed Single Family Units | TI-01-N | Swales North of US192 Causeway | Town of Indialantic | Not provided | Swales North of U.S. 192 Causeway | Not provided. | Grass Swales without Swale Blocks or Raised Culverts | Completed | 2001 | 297 | 52 | B | 29 | Not provided | Not provided | Not provided | Not provided | N/A | Structural | 2013 | North Indian River Lagoon | Not provided | Not provided | Not provided | 50% of Wet Detention Effciency Calculation in Table 5 and TA | yes | 81.3664 | 397.0673
1162 | Town of Indialantic | North IRL | B | IR8-11 | 0.36 | 0.48 | 0.065268 | 9.5631 | 1.4054 | 0.62416 | 0.09173 | 1210 | Fixed Single Family Units | TI-01-N | Swales North of US192 Causeway | Town of Indialantic | Not provided | Swales North of U.S. 192 Causeway | Not provided. | Grass Swales without Swale Blocks or Raised Culverts | Completed | 2001 | 297 | 52 | B | 29 | Not provided | Not provided | Not provided | Not provided | N/A | Structural | 2013 | North Indian River Lagoon | Not provided | Not provided | Not provided | 50% of Wet Detention Effciency Calculation in Table 5 and TA | yes | 95.0598 | 264.1299
1163 | Town of Indialantic | North IRL | B | IR8-11 | 0.36 | 0.48 | 0.38571 | 9.5631 | 1.4054 | 3.6886 | 0.54209 | 1210 | Fixed Single Family Units | TI-01-N | Swales North of US192 Causeway | Town of Indialantic | Not provided | Swales North of U.S. 192 Causeway | Not provided. | Grass Swales without Swale Blocks or Raised Culverts | Completed | 2001 | 297 | 52 | B | 29 | Not provided | Not provided | Not provided | Not provided | N/A | Structural | 2013 | North Indian River Lagoon | Not provided | Not provided | Not provided | 50% of Wet Detention Effciency Calculation in Table 5 and TA | yes | 157.1146 | 1560.9063
1164 | Town of Indialantic | North IRL | B | IR8-11 | 0.36 | 0.48 | 0.064714 | 9.5631 | 1.4054 | 0.61887 | 0.090951 | 1210 | Fixed Single Family Units | TI-01-N | Swales North of US192 Causeway | Town of Indialantic | Not provided | Swales North of U.S. 192 Causeway | Not provided. | Grass Swales without Swale Blocks or Raised Culverts | Completed | 2001 | 297 | 52 | B | 29 | Not provided | Not provided | Not provided | Not provided | N/A | Structural | 2013 | North Indian River Lagoon | Not provided | Not provided | Not provided | 50% of Wet Detention Effciency Calculation in Table 5 and TA | yes | 76.9927 | 261.8876
1165 | Town of Indialantic | North IRL | B | IR8-11 | 0.36 | 0.48 | 0.044394 | 11.3019 | 2.0535 | 0.50174 | 0.091161 | 1400 | Commercial and Services | TI-01-N | Swales North of US192 Causeway | Town of Indialantic | Not provided | Swales North of U.S. 192 Causeway | Not provided. | Grass Swales without Swale Blocks or Raised Culverts | Completed | 2001 | 297 | 52 | B | 29 | Not provided | Not provided | Not provided | Not provided | N/A | Structural | 2013 | North Indian River Lagoon | Not provided | Not provided | Not provided | 50% of Wet Detention Effciency Calculation in Table 5 and TA | yes | 76.8407 | 179.6568
1166 | Town of Indialantic | North IRL | B | IR8-11 | 0.36 | 0.48 | 0.057168 | 11.3019 | 2.0535 | 0.6461 | 0.11739 | 1410 | Retail Sales and Services | TI-01-N | Swales North of US192 Causeway | Town of Indialantic | Not provided | Swales North of U.S. 192 Causeway | Not provided. | Grass Swales without Swale Blocks or Raised Culverts | Completed | 2001 | 297 | 52 | B | 29 | Not provided | Not provided | Not provided | Not provided | N/A | Structural | 2013 | North Indian River Lagoon | Not provided | Not provided | Not provided | 50% of Wet Detention Effciency Calculation in Table 5 and TA | yes | 88.7031 | 231.3493
1167 | Town of Indialantic | North IRL | B | IR8-11 | 0.36 | 0.48 | 0.5162 | 11.3019 | 2.0535 | 5.8341 | 1.06 | 1300 | Residential, High Density | TI-01-N | Swales North of US192 Causeway | Town of Indialantic | Not provided | Swales North of U.S. 192 Causeway | Not provided. | Grass Swales without Swale Blocks or Raised Culverts | Completed | 2001 | 297 | 52 | B | 29 | Not provided | Not provided | Not provided | Not provided | N/A | Structural | 2013 | North Indian River Lagoon | Not provided | Not provided | Not provided | 50% of Wet Detention Effciency Calculation in Table 5 and TA | yes | 184.3717 | 2088.9938
1168 | Town of Indialantic | North IRL | B | IR8-11 | 0.36 | 0.48 | 0.21662 | 9.5865 | 1.4088 | 2.0766 | 0.30518 | 1200 | Residential, Medium Density-Two-five dwellingunits per acre | TI-01-N | Swales North of US192 Causeway | Town of Indialantic | Not provided | Swales North of U.S. 192 Causeway | Not provided. | Grass Swales without Swale Blocks or Raised Culverts | Completed | 2001 | 297 | 52 | B | 29 | Not provided | Not provided | Not provided | Not provided | N/A | Structural | 2013 | North Indian River Lagoon | Not provided | Not provided | Not provided | 50% of Wet Detention Effciency Calculation in Table 5 and TA | yes | 141.6387 | 876.6336
1169 | Town of Indialantic | North IRL | B | IR8-11 | 0.36 | 0.48 | 0.12958 | 9.5865 | 1.4088 | 1.2422 | 0.18256 | 1210 | Fixed Single Family Units | TI-01-N | Swales North of US192 Causeway | Town of Indialantic | Not provided | Swales North of U.S. 192 Causeway | Not provided. | Grass Swales without Swale Blocks or Raised Culverts | Completed | 2001 | 297 | 52 | B | 29 | Not provided | Not provided | Not provided | Not provided | N/A | Structural | 2013 | North Indian River Lagoon | Not provided | Not provided | Not provided | 50% of Wet Detention Effciency Calculation in Table 5 and TA | yes | 97.1453 | 524.3984
1170 | Town of Indialantic | North IRL | B | IR8-11 | 0.36 | 0.48 | 0.0070313 | 9.5865 | 1.4088 | 0.067405 | 0.0099058 | 1210 | Fixed Single Family Units | TI-01-N | Swales North of US192 Causeway | Town of Indialantic | Not provided | Swales North of U.S. 192 Causeway | Not provided. | Grass Swales without Swale Blocks or Raised Culverts | Completed | 2001 | 297 | 52 | B | 29 | Not provided | Not provided | Not provided | Not provided | N/A | Structural | 2013 | North Indian River Lagoon | Not provided | Not provided | Not provided | 50% of Wet Detention Effciency Calculation in Table 5 and TA | yes | 23.1996 | 28.4545
1171 | Town of Indialantic | North IRL | B | IR8-11 | 0.36 | 0.48 | 0.07555 | 9.5865 | 1.4088 | 0.72426 | 0.10644 | 1210 | Fixed Single Family Units | TI-01-N | Swales North of US192 Causeway | Town of Indialantic | Not provided | Swales North of U.S. 192 Causeway | Not provided. | Grass Swales without Swale Blocks or Raised Culverts | Completed | 2001 | 297 | 52 | B | 29 | Not provided | Not provided | Not provided | Not provided | N/A | Structural | 2013 | North Indian River Lagoon | Not provided | Not provided | Not provided | 50% of Wet Detention Effciency Calculation in Table 5 and TA | yes | 80.9838 | 305.7383
1172 | Town of Indialantic | North IRL | B | IR8-11 | 0.36 | 0.48 | 0.06056 | 9.5865 | 1.4088 | 0.58056 | 0.085318 | 1210 | Fixed Single Family Units | TI-01-N | Swales North of US192 Causeway | Town of Indialantic | Not provided | Swales North of U.S. 192 Causeway | Not provided. | Grass Swales without Swale Blocks or Raised Culverts | Completed | 2001 | 297 | 52 | B | 29 | Not provided | Not provided | Not provided | Not provided | N/A | Structural | 2013 | North Indian River Lagoon | Not provided | Not provided | Not provided | 50% of Wet Detention Effciency Calculation in Table 5 and TA | yes | 64.2747 | 245.0763
1173 | Town of Indialantic | North IRL | B | IR8-11 | 0.36 | 0.48 | 0.12842 | 9.5865 | 1.4088 | 1.2311 | 0.18092 | 1210 | Fixed Single Family Units | TI-01-N | Swales North of US192 Causeway | Town of Indialantic | Not provided | Swales North of U.S. 192 Causeway | Not provided. | Grass Swales without Swale Blocks or Raised Culverts | Completed | 2001 | 297 | 52 | B | 29 | Not provided | Not provided | Not provided | Not provided | N/A | Structural | 2013 | North Indian River Lagoon | Not provided | Not provided | Not provided | 50% of Wet Detention Effciency Calculation in Table 5 and TA | yes | 93.4053 | 519.699
1174 | Town of Indialantic | North IRL | B | IR8-11 | 0.36 | 0.48 | 0.2838 | 9.5602 | 1.405 | 2.7131 | 0.39874 | 1200 | Residential, Medium Density-Two-five dwellingunits per acre | TI-01-N | Swales North of US192 Causeway | Town of Indialantic | Not provided | Swales North of U.S. 192 Causeway | Not provided. | Grass Swales without Swale Blocks or Raised Culverts | Completed | 2001 | 297 | 52 | B | 29 | Not provided | Not provided | Not provided | Not provided | N/A | Structural | 2013 | North Indian River Lagoon | Not provided | Not provided | Not provided | 50% of Wet Detention Effciency Calculation in Table 5 and TA | yes | 203.7427 | 1148.4836
1175 | Town of Indialantic | North IRL | B | IR8-11 | 0.36 | 0.48 | 0.048465 | 9.5602 | 1.405 | 0.46333 | 0.068094 | 1210 | Fixed Single Family Units | TI-01-N | Swales North of US192 Causeway | Town of Indialantic | Not provided | Swales North of U.S. 192 Causeway | Not provided. | Grass Swales without Swale Blocks or Raised Culverts | Completed | 2001 | 297 | 52 | B | 29 | Not provided | Not provided | Not provided | Not provided | N/A | Structural | 2013 | North Indian River Lagoon | Not provided | Not provided | Not provided | 50% of Wet Detention Effciency Calculation in Table 5 and TA | yes | 57.0213 | 196.131
1176 | Town of Indialantic | North IRL | B | IR8-11 | 0.36 | 0.48 | 0.17677 | 9.5602 | 1.405 | 1.6899 | 0.24836 | 1210 | Fixed Single Family Units | TI-01-N | Swales North of US192 Causeway | Town of Indialantic | Not provided | Swales North of U.S. 192 Causeway | Not provided. | Grass Swales without Swale Blocks or Raised Culverts | Completed | 2001 | 297 | 52 | B | 29 | Not provided | Not provided | Not provided | Not provided | N/A | Structural | 2013 | North Indian River Lagoon | Not provided | Not provided | Not provided | 50% of Wet Detention Effciency Calculation in Table 5 and TA | yes | 122.6765 | 715.3532
1177 | Town of Indialantic | North IRL | B | IR8-11 | 0.36 | 0.48 | 0.06429 | 9.5602 | 1.405 | 0.61462 | 0.090328 | 1210 | Fixed Single Family Units | TI-01-N | Swales North of US192 Causeway | Town of Indialantic | Not provided | Swales North of U.S. 192 Causeway | Not provided. | Grass Swales without Swale Blocks or Raised Culverts | Completed | 2001 | 297 | 52 | B | 29 | Not provided | Not provided | Not provided | Not provided | N/A | Structural | 2013 | North Indian River Lagoon | Not provided | Not provided | Not provided | 50% of Wet Detention Effciency Calculation in Table 5 and TA | yes | 65.8633 | 260.1716
1178 | Town of Indialantic | North IRL | B | IR8-11 | 0.36 | 0.48 | 0.044445 | 9.5602 | 1.405 | 0.4249 | 0.062445 | 1210 | Fixed Single Family Units | TI-01-N | Swales North of US192 Causeway | Town of Indialantic | Not provided | Swales North of U.S. 192 Causeway | Not provided. | Grass Swales without Swale Blocks or Raised Culverts | Completed | 2001 | 297 | 52 | B | 29 | Not provided | Not provided | Not provided | Not provided | N/A | Structural | 2013 | North Indian River Lagoon | Not provided | Not provided | Not provided | 50% of Wet Detention Effciency Calculation in Table 5 and TA | yes | 75.8079 | 179.8606
1179 | Town of Indialantic | North IRL | B | IR8-11 | 0.36 | 0.48 | 0.28147 | 9.5602 | 1.405 | 2.6909 | 0.39548 | 1200 | Residential, Medium Density-Two-five dwellingunits per acre | TI-01-N | Swales North of US192 Causeway | Town of Indialantic | Not provided | Swales North of U.S. 192 Causeway | Not provided. | Grass Swales without Swale Blocks or Raised Culverts | Completed | 2001 | 297 | 52 | B | 29 | Not provided | Not provided | Not provided | Not provided | N/A | Structural | 2013 | North Indian River Lagoon | Not provided | Not provided | Not provided | 50% of Wet Detention Effciency Calculation in Table 5 and TA | yes | 196.7976 | 1139.0776
1180 | Town of Indialantic | North IRL | B | IR8-11 | 0.36 | 0.48 | 0.058571 | 9.5602 | 1.405 | 0.55996 | 0.082295 | 1210 | Fixed Single Family Units | TI-01-N | Swales North of US192 Causeway | Town of Indialantic | Not provided | Swales North of U.S. 192 Causeway | Not provided. | Grass Swales without Swale Blocks or Raised Culverts | Completed | 2001 | 297 | 52 | B | 29 | Not provided | Not provided | Not provided | Not provided | N/A | Structural | 2013 | North Indian River Lagoon | Not provided | Not provided | Not provided | 50% of Wet Detention Effciency Calculation in Table 5 and TA | yes | 63.0758 | 237.0303
1181 | Town of Indialantic | North IRL | B | IR8-11 | 0.36 | 0.48 | 0.074977 | 9.5602 | 1.405 | 0.7168 | 0.10535 | 1210 | Fixed Single Family Units | TI-01-N | Swales North of US192 Causeway | Town of Indialantic | Not provided | Swales North of U.S. 192 Causeway | Not provided. | Grass Swales without Swale Blocks or Raised Culverts | Completed | 2001 | 297 | 52 | B | 29 | Not provided | Not provided | Not provided | Not provided | N/A | Structural | 2013 | North Indian River Lagoon | Not provided | Not provided | Not provided | 50% of Wet Detention Effciency Calculation in Table 5 and TA | yes | 83.2371 | 303.4231
1182 | Town of Indialantic | North IRL | B | IR8-11 | 0.36 | 0.48 | 0.19708 | 9.5602 | 1.405 | 1.8841 | 0.27691 | 1210 | Fixed Single Family Units | TI-01-N | Swales North of US192 Causeway | Town of Indialantic | Not provided | Swales North of U.S. 192 Causeway | Not provided. | Grass Swales without Swale Blocks or Raised Culverts | Completed | 2001 | 297 | 52 | B | 29 | Not provided | Not provided | Not provided | Not provided | N/A | Structural | 2013 | North Indian River Lagoon | Not provided | Not provided | Not provided | 50% of Wet Detention Effciency Calculation in Table 5 and TA | yes | 114.9584 | 797.5573
1183 | Town of Indialantic | North IRL | B | IR8-11 | 0.36 | 0.48 | 1.9714e-05 | 9.5602 | 1.405 | 0.00018847 | 2.7699e-05 | 1330 | Residential, High density; Multiple Dwelling Units, Low Rise <Two stories or less> | TI-01-N | Swales North of US192 Causeway | Town of Indialantic | Not provided | Swales North of U.S. 192 Causeway | Not provided. | Grass Swales without Swale Blocks or Raised Culverts | Completed | 2001 | 297 | 52 | B | 29 | Not provided | Not provided | Not provided | Not provided | N/A | Structural | 2013 | North Indian River Lagoon | Not provided | Not provided | Not provided | 50% of Wet Detention Effciency Calculation in Table 5 and TA | yes | 1.5917 | 0.079779
1184 | Town of Indialantic | North IRL | B | IR8-11 | 0.36 | 0.48 | 0.0056419 | 9.5602 | 1.405 | 0.053938 | 0.0079271 | 1210 | Fixed Single Family Units | TI-01-N | Swales North of US192 Causeway | Town of Indialantic | Not provided | Swales North of U.S. 192 Causeway | Not provided. | Grass Swales without Swale Blocks or Raised Culverts | Completed | 2001 | 297 | 52 | B | 29 | Not provided | Not provided | Not provided | Not provided | N/A | Structural | 2013 | North Indian River Lagoon | Not provided | Not provided | Not provided | 50% of Wet Detention Effciency Calculation in Table 5 and TA | yes | 26.9731 | 22.832
1185 | Town of Indialantic | North IRL | B | IR8-11 | 0.36 | 0.48 | 0.032129 | 9.6591 | 1.342 | 0.31034 | 0.043119 | 1400 | Commercial and Services | TI-01-N | Swales North of US192 Causeway | Town of Indialantic | Not provided | Swales North of U.S. 192 Causeway | Not provided. | Grass Swales without Swale Blocks or Raised Culverts | Completed | 2001 | 297 | 52 | B | 29 | Not provided | Not provided | Not provided | Not provided | N/A | Structural | 2013 | North Indian River Lagoon | Not provided | Not provided | Not provided | 50% of Wet Detention Effciency Calculation in Table 5 and TA | yes | 65.2261 | 130.0216
1186 | Town of Indialantic | North IRL | B | IR8-11 | 0.36 | 0.48 | 0.15246 | 9.6591 | 1.342 | 1.4726 | 0.20461 | 1410 | Retail Sales and Services | TI-01-N | Swales North of US192 Causeway | Town of Indialantic | Not provided | Swales North of U.S. 192 Causeway | Not provided. | Grass Swales without Swale Blocks or Raised Culverts | Completed | 2001 | 297 | 52 | B | 29 | Not provided | Not provided | Not provided | Not provided | N/A | Structural | 2013 | North Indian River Lagoon | Not provided | Not provided | Not provided | 50% of Wet Detention Effciency Calculation in Table 5 and TA | yes | 111.6849 | 616.9906
1187 | Town of Indialantic | North IRL | B | IR8-11 | 0.36 | 0.48 | 0.019688 | 9.6591 | 1.342 | 0.19017 | 0.026423 | 1430 | Professional Services | TI-01-N | Swales North of US192 Causeway | Town of Indialantic | Not provided | Swales North of U.S. 192 Causeway | Not provided. | Grass Swales without Swale Blocks or Raised Culverts | Completed | 2001 | 297 | 52 | B | 29 | Not provided | Not provided | Not provided | Not provided | N/A | Structural | 2013 | North Indian River Lagoon | Not provided | Not provided | Not provided | 50% of Wet Detention Effciency Calculation in Table 5 and TA | yes | 51.8494 | 79.6764
1188 | Town of Indialantic | North IRL | B | IR8-11 | 0.36 | 0.48 | 0.067413 | 9.6591 | 1.342 | 0.65115 | 0.090472 | 1430 | Professional Services | TI-01-N | Swales North of US192 Causeway | Town of Indialantic | Not provided | Swales North of U.S. 192 Causeway | Not provided. | Grass Swales without Swale Blocks or Raised Culverts | Completed | 2001 | 297 | 52 | B | 29 | Not provided | Not provided | Not provided | Not provided | N/A | Structural | 2013 | North Indian River Lagoon | Not provided | Not provided | Not provided | 50% of Wet Detention Effciency Calculation in Table 5 and TA | yes | 71.8345 | 272.8126
1189 | Town of Indialantic | North IRL | B | IR8-11 | 0.36 | 0.48 | 0.12875 | 9.6591 | 1.342 | 1.2436 | 0.17279 | 1430 | Professional Services | TI-01-N | Swales North of US192 Causeway | Town of Indialantic | Not provided | Swales North of U.S. 192 Causeway | Not provided. | Grass Swales without Swale Blocks or Raised Culverts | Completed | 2001 | 297 | 52 | B | 29 | Not provided | Not provided | Not provided | Not provided | N/A | Structural | 2013 | North Indian River Lagoon | Not provided | Not provided | Not provided | 50% of Wet Detention Effciency Calculation in Table 5 and TA | yes | 93.1482 | 521.0332
1190 | Town of Indialantic | North IRL | B | IR8-11 | 0.36 | 0.48 | 0.21732 | 9.6591 | 1.342 | 2.0991 | 0.29165 | 1210 | Fixed Single Family Units | TI-01-N | Swales North of US192 Causeway | Town of Indialantic | Not provided | Swales North of U.S. 192 Causeway | Not provided. | Grass Swales without Swale Blocks or Raised Culverts | Completed | 2001 | 297 | 52 | B | 29 | Not provided | Not provided | Not provided | Not provided | N/A | Structural | 2013 | North Indian River Lagoon | Not provided | Not provided | Not provided | 50% of Wet Detention Effciency Calculation in Table 5 and TA | yes | 117.1395 | 879.4655
1191 | Natural Lands | North IRL | B | IR8-11 | 0.36 | 0.48 | 0.21351 | 7.2008 | 1.023 | 1.5374 | 0.21842 | 3100 | Herbaceous Dry Prairie | TI-01-N | Swales North of US192 Causeway | Town of Indialantic | Not provided | Swales North of U.S. 192 Causeway | Not provided. | Grass Swales without Swale Blocks or Raised Culverts | Completed | 2001 | 297 | 52 | B | 29 | Not provided | Not provided | Not provided | Not provided | N/A | Structural | 2013 | North Indian River Lagoon | Not provided | Not provided | Not provided | 50% of Wet Detention Effciency Calculation in Table 5 and TA | yes | 131.9281 | 864.0333
1192 | Town of Indialantic | North IRL | B | IR8-11 | 0.36 | 0.48 | 0.0026345 | 7.2008 | 1.023 | 0.018971 | 0.0026952 | 1210 | Fixed Single Family Units | TI-01-N | Swales North of US192 Causeway | Town of Indialantic | Not provided | Swales North of U.S. 192 Causeway | Not provided. | Grass Swales without Swale Blocks or Raised Culverts | Completed | 2001 | 297 | 52 | B | 29 | Not provided | Not provided | Not provided | Not provided | N/A | Structural | 2013 | North Indian River Lagoon | Not provided | Not provided | Not provided | 50% of Wet Detention Effciency Calculation in Table 5 and TA | yes | 18.485 | 10.6615
1193 | Town of Indialantic | North IRL | B | IR8-11 | 0.36 | 0.48 | 0.0046771 | 7.2008 | 1.023 | 0.033679 | 0.0047848 | 1330 | Residential, High density; Multiple Dwelling Units, Low Rise <Two stories or less> | TI-01-N | Swales North of US192 Causeway | Town of Indialantic | Not provided | Swales North of U.S. 192 Causeway | Not provided. | Grass Swales without Swale Blocks or Raised Culverts | Completed | 2001 | 297 | 52 | B | 29 | Not provided | Not provided | Not provided | Not provided | N/A | Structural | 2013 | North Indian River Lagoon | Not provided | Not provided | Not provided | 50% of Wet Detention Effciency Calculation in Table 5 and TA | yes | 17.9207 | 18.9276
1194 | Town of Indialantic | North IRL | B | IR8-11 | 0.36 | 0.48 | 0.11056 | 9.5786 | 1.4077 | 1.059 | 0.15563 | 1200 | Residential, Medium Density-Two-five dwellingunits per acre | TI-01-N | Swales North of US192 Causeway | Town of Indialantic | Not provided | Swales North of U.S. 192 Causeway | Not provided. | Grass Swales without Swale Blocks or Raised Culverts | Completed | 2001 | 297 | 52 | B | 29 | Not provided | Not provided | Not provided | Not provided | N/A | Structural | 2013 | North Indian River Lagoon | Not provided | Not provided | Not provided | 50% of Wet Detention Effciency Calculation in Table 5 and TA | yes | 117.9185 | 447.4093
1195 | Town of Indialantic | North IRL | B | IR8-11 | 0.36 | 0.48 | 0.15003 | 10.0976 | 1.3479 | 1.5149 | 0.20223 | 1400 | Commercial and Services | TI-01-N | Swales North of US192 Causeway | Town of Indialantic | Not provided | Swales North of U.S. 192 Causeway | Not provided. | Grass Swales without Swale Blocks or Raised Culverts | Completed | 2001 | 297 | 52 | B | 29 | Not provided | Not provided | Not provided | Not provided | N/A | Structural | 2013 | North Indian River Lagoon | Not provided | Not provided | Not provided | 50% of Wet Detention Effciency Calculation in Table 5 and TA | yes | 188.3479 | 607.1421
1196 | Town of Indialantic | North IRL | B | IR8-11 | 0.36 | 0.48 | 0.0077815 | 10.0976 | 1.3479 | 0.078575 | 0.010489 | 8140 | Roads and Highways | TI-01-N | Swales North of US192 Causeway | Town of Indialantic | Not provided | Swales North of U.S. 192 Causeway | Not provided. | Grass Swales without Swale Blocks or Raised Culverts | Completed | 2001 | 297 | 52 | B | 29 | Not provided | Not provided | Not provided | Not provided | N/A | Structural | 2013 | North Indian River Lagoon | Not provided | Not provided | Not provided | 50% of Wet Detention Effciency Calculation in Table 5 and TA | yes | 95.4288 | 31.4907
1197 | Town of Indialantic | North IRL | B | IR8-11 | 0.36 | 0.48 | 0.29885 | 10.0976 | 1.3479 | 3.0177 | 0.40284 | 1430 | Professional Services | TI-01-N | Swales North of US192 Causeway | Town of Indialantic | Not provided | Swales North of U.S. 192 Causeway | Not provided. | Grass Swales without Swale Blocks or Raised Culverts | Completed | 2001 | 297 | 52 | B | 29 | Not provided | Not provided | Not provided | Not provided | N/A | Structural | 2013 | North Indian River Lagoon | Not provided | Not provided | Not provided | 50% of Wet Detention Effciency Calculation in Table 5 and TA | yes | 142.9542 | 1209.4125
1198 | Town of Indialantic | North IRL | B | IR8-11 | 0.36 | 0.48 | 0.083665 | 10.0976 | 1.3479 | 0.84482 | 0.11278 | 1410 | Retail Sales and Services | TI-01-N | Swales North of US192 Causeway | Town of Indialantic | Not provided | Swales North of U.S. 192 Causeway | Not provided. | Grass Swales without Swale Blocks or Raised Culverts | Completed | 2001 | 297 | 52 | B | 29 | Not provided | Not provided | Not provided | Not provided | N/A | Structural | 2013 | North Indian River Lagoon | Not provided | Not provided | Not provided | 50% of Wet Detention Effciency Calculation in Table 5 and TA | yes | 88.844 | 338.5799
1199 | Town of Indialantic | North IRL | B | IR8-11 | 0.36 | 0.48 | 0.068696 | 8.2326 | 1.1162 | 0.56554 | 0.07668 | 1400 | Commercial and Services | TI-01-N | Swales North of US192 Causeway | Town of Indialantic | Not provided | Swales North of U.S. 192 Causeway | Not provided. | Grass Swales without Swale Blocks or Raised Culverts | Completed | 2001 | 297 | 52 | B | 29 | Not provided | Not provided | Not provided | Not provided | N/A | Structural | 2013 | North Indian River Lagoon | Not provided | Not provided | Not provided | 50% of Wet Detention Effciency Calculation in Table 5 and TA | yes | 89.4458 | 278.0024
1200 | Town of Indialantic | North IRL | B | IR8-11 | 0.36 | 0.48 | 0.0056203 | 8.2326 | 1.1162 | 0.046269 | 0.0062735 | 1700 | Institutional (Educational,religious,health and military facilities) | TI-01-N | Swales North of US192 Causeway | Town of Indialantic | Not provided | Swales North of U.S. 192 Causeway | Not provided. | Grass Swales without Swale Blocks or Raised Culverts | Completed | 2001 | 297 | 52 | B | 29 | Not provided | Not provided | Not provided | Not provided | N/A | Structural | 2013 | North Indian River Lagoon | Not provided | Not provided | Not provided | 50% of Wet Detention Effciency Calculation in Table 5 and TA | yes | 64.5986 | 22.7445
1201 | Town of Indialantic | North IRL | B | IR8-11 | 0.36 | 0.48 | 0.00048983 | 8.2326 | 1.1162 | 0.0040326 | 0.00054676 | 1410 | Retail Sales and Services | TI-01-N | Swales North of US192 Causeway | Town of Indialantic | Not provided | Swales North of U.S. 192 Causeway | Not provided. | Grass Swales without Swale Blocks or Raised Culverts | Completed | 2001 | 297 | 52 | B | 29 | Not provided | Not provided | Not provided | Not provided | N/A | Structural | 2013 | North Indian River Lagoon | Not provided | Not provided | Not provided | 50% of Wet Detention Effciency Calculation in Table 5 and TA | yes | 7.5306 | 1.9823
1202 | Town of Indialantic | North IRL | B | IR8-11 | 0.36 | 0.48 | 0.20281 | 9.5803 | 1.4079 | 1.943 | 0.28555 | 1200 | Residential, Medium Density-Two-five dwellingunits per acre | TI-01-N | Swales North of US192 Causeway | Town of Indialantic | Not provided | Swales North of U.S. 192 Causeway | Not provided. | Grass Swales without Swale Blocks or Raised Culverts | Completed | 2001 | 297 | 52 | B | 29 | Not provided | Not provided | Not provided | Not provided | N/A | Structural | 2013 | North Indian River Lagoon | Not provided | Not provided | Not provided | 50% of Wet Detention Effciency Calculation in Table 5 and TA | yes | 136.9161 | 820.7575
1203 | Town of Indialantic | North IRL | B | IR8-11 | 0.36 | 0.48 | 0.018766 | 9.5803 | 1.4079 | 0.17978 | 0.026421 | 1200 | Residential, Medium Density-Two-five dwellingunits per acre | TI-01-N | Swales North of US192 Causeway | Town of Indialantic | Not provided | Swales North of U.S. 192 Causeway | Not provided. | Grass Swales without Swale Blocks or Raised Culverts | Completed | 2001 | 297 | 52 | B | 29 | Not provided | Not provided | Not provided | Not provided | N/A | Structural | 2013 | North Indian River Lagoon | Not provided | Not provided | Not provided | 50% of Wet Detention Effciency Calculation in Table 5 and TA | yes | 66.0815 | 75.9432
1204 | Town of Indialantic | North IRL | B | IR8-11 | 0.36 | 0.48 | 0.0088911 | 9.5803 | 1.4079 | 0.085179 | 0.012518 | 1210 | Fixed Single Family Units | TI-01-N | Swales North of US192 Causeway | Town of Indialantic | Not provided | Swales North of U.S. 192 Causeway | Not provided. | Grass Swales without Swale Blocks or Raised Culverts | Completed | 2001 | 297 | 52 | B | 29 | Not provided | Not provided | Not provided | Not provided | N/A | Structural | 2013 | North Indian River Lagoon | Not provided | Not provided | Not provided | 50% of Wet Detention Effciency Calculation in Table 5 and TA | yes | 45.6928 | 35.981
1205 | Town of Indialantic | North IRL | B | IR8-11 | 0.36 | 0.48 | 0.028712 | 9.5803 | 1.4079 | 0.27507 | 0.040424 | 1210 | Fixed Single Family Units | TI-01-N | Swales North of US192 Causeway | Town of Indialantic | Not provided | Swales North of U.S. 192 Causeway | Not provided. | Grass Swales without Swale Blocks or Raised Culverts | Completed | 2001 | 297 | 52 | B | 29 | Not provided | Not provided | Not provided | Not provided | N/A | Structural | 2013 | North Indian River Lagoon | Not provided | Not provided | Not provided | 50% of Wet Detention Effciency Calculation in Table 5 and TA | yes | 49.5451 | 116.1926
1206 | Town of Indialantic | North IRL | B | IR8-11 | 0.36 | 0.48 | 0.0023492 | 9.5803 | 1.4079 | 0.022506 | 0.0033076 | 1210 | Fixed Single Family Units | TI-01-N | Swales North of US192 Causeway | Town of Indialantic | Not provided | Swales North of U.S. 192 Causeway | Not provided. | Grass Swales without Swale Blocks or Raised Culverts | Completed | 2001 | 297 | 52 | B | 29 | Not provided | Not provided | Not provided | Not provided | N/A | Structural | 2013 | North Indian River Lagoon | Not provided | Not provided | Not provided | 50% of Wet Detention Effciency Calculation in Table 5 and TA | yes | 12.6332 | 9.507
1207 | Town of Indialantic | North IRL | B | IR8-11 | 0.36 | 0.48 | 0.23054 | 10.3356 | 1.7666 | 2.3828 | 0.40728 | 1200 | Residential, Medium Density-Two-five dwellingunits per acre | TI-01-N | Swales North of US192 Causeway | Town of Indialantic | Not provided | Swales North of U.S. 192 Causeway | Not provided. | Grass Swales without Swale Blocks or Raised Culverts | Completed | 2001 | 297 | 52 | B | 29 | Not provided | Not provided | Not provided | Not provided | N/A | Structural | 2013 | North Indian River Lagoon | Not provided | Not provided | Not provided | 50% of Wet Detention Effciency Calculation in Table 5 and TA | yes | 138.5438 | 932.9787
1208 | Town of Indialantic | North IRL | B | IR8-11 | 0.36 | 0.48 | 0.019928 | 10.3356 | 1.7666 | 0.20596 | 0.035204 | 1330 | Residential, High density; Multiple Dwelling Units, Low Rise <Two stories or less> | TI-01-N | Swales North of US192 Causeway | Town of Indialantic | Not provided | Swales North of U.S. 192 Causeway | Not provided. | Grass Swales without Swale Blocks or Raised Culverts | Completed | 2001 | 297 | 52 | B | 29 | Not provided | Not provided | Not provided | Not provided | N/A | Structural | 2013 | North Indian River Lagoon | Not provided | Not provided | Not provided | 50% of Wet Detention Effciency Calculation in Table 5 and TA | yes | 51.1616 | 80.6437
1209 | Town of Indialantic | North IRL | B | IR8-11 | 0.36 | 0.48 | 0.0018454 | 10.3356 | 1.7666 | 0.019073 | 0.0032601 | 1330 | Residential, High density; Multiple Dwelling Units, Low Rise <Two stories or less> | TI-01-N | Swales North of US192 Causeway | Town of Indialantic | Not provided | Swales North of U.S. 192 Causeway | Not provided. | Grass Swales without Swale Blocks or Raised Culverts | Completed | 2001 | 297 | 52 | B | 29 | Not provided | Not provided | Not provided | Not provided | N/A | Structural | 2013 | North Indian River Lagoon | Not provided | Not provided | Not provided | 50% of Wet Detention Effciency Calculation in Table 5 and TA | yes | 15.8073 | 7.468
1210 | Town of Indialantic | North IRL | B | IR8-11 | 0.36 | 0.48 | 0.053765 | 10.3356 | 1.7666 | 0.5557 | 0.094983 | 1330 | Residential, High density; Multiple Dwelling Units, Low Rise <Two stories or less> | TI-01-N | Swales North of US192 Causeway | Town of Indialantic | Not provided | Swales North of U.S. 192 Causeway | Not provided. | Grass Swales without Swale Blocks or Raised Culverts | Completed | 2001 | 297 | 52 | B | 29 | Not provided | Not provided | Not provided | Not provided | N/A | Structural | 2013 | North Indian River Lagoon | Not provided | Not provided | Not provided | 50% of Wet Detention Effciency Calculation in Table 5 and TA | yes | 61.4781 | 217.5797
1211 | Town of Indialantic | North IRL | B | IR8-11 | 0.36 | 0.48 | 0.1938 | 10.3356 | 1.7666 | 2.003 | 0.34237 | 1330 | Residential, High density; Multiple Dwelling Units, Low Rise <Two stories or less> | TI-01-N | Swales North of US192 Causeway | Town of Indialantic | Not provided | Swales North of U.S. 192 Causeway | Not provided. | Grass Swales without Swale Blocks or Raised Culverts | Completed | 2001 | 297 | 52 | B | 29 | Not provided | Not provided | Not provided | Not provided | N/A | Structural | 2013 | North Indian River Lagoon | Not provided | Not provided | Not provided | 50% of Wet Detention Effciency Calculation in Table 5 and TA | yes | 111.9121 | 784.2788
1212 | Town of Indialantic | North IRL | B | IR8-11 | 0.36 | 0.48 | 0.00011059 | 10.3356 | 1.7666 | 0.001143 | 0.00019538 | 1330 | Residential, High density; Multiple Dwelling Units, Low Rise <Two stories or less> | TI-01-N | Swales North of US192 Causeway | Town of Indialantic | Not provided | Swales North of U.S. 192 Causeway | Not provided. | Grass Swales without Swale Blocks or Raised Culverts | Completed | 2001 | 297 | 52 | B | 29 | Not provided | Not provided | Not provided | Not provided | N/A | Structural | 2013 | North Indian River Lagoon | Not provided | Not provided | Not provided | 50% of Wet Detention Effciency Calculation in Table 5 and TA | yes | 3.9113 | 0.44755
1213 | Town of Indialantic | North IRL | B | IR8-11 | 0.36 | 0.48 | 0.083899 | 10.3356 | 1.7666 | 0.86714 | 0.14822 | 1210 | Fixed Single Family Units | TI-01-N | Swales North of US192 Causeway | Town of Indialantic | Not provided | Swales North of U.S. 192 Causeway | Not provided. | Grass Swales without Swale Blocks or Raised Culverts | Completed | 2001 | 297 | 52 | B | 29 | Not provided | Not provided | Not provided | Not provided | N/A | Structural | 2013 | North Indian River Lagoon | Not provided | Not provided | Not provided | 50% of Wet Detention Effciency Calculation in Table 5 and TA | yes | 85.0237 | 339.5256
1214 | Town of Indialantic | North IRL | B | IR8-11 | 0.36 | 0.48 | 0.004697 | 10.3356 | 1.7666 | 0.048546 | 0.0082978 | 1330 | Residential, High density; Multiple Dwelling Units, Low Rise <Two stories or less> | TI-01-N | Swales North of US192 Causeway | Town of Indialantic | Not provided | Swales North of U.S. 192 Causeway | Not provided. | Grass Swales without Swale Blocks or Raised Culverts | Completed | 2001 | 297 | 52 | B | 29 | Not provided | Not provided | Not provided | Not provided | N/A | Structural | 2013 | North Indian River Lagoon | Not provided | Not provided | Not provided | 50% of Wet Detention Effciency Calculation in Table 5 and TA | yes | 24.4698 | 19.0079
1215 | Town of Indialantic | North IRL | B | IR8-11 | 0.36 | 0.48 | 0.029176 | 10.3356 | 1.7666 | 0.30155 | 0.051543 | 1330 | Residential, High density; Multiple Dwelling Units, Low Rise <Two stories or less> | TI-01-N | Swales North of US192 Causeway | Town of Indialantic | Not provided | Swales North of U.S. 192 Causeway | Not provided. | Grass Swales without Swale Blocks or Raised Culverts | Completed | 2001 | 297 | 52 | B | 29 | Not provided | Not provided | Not provided | Not provided | N/A | Structural | 2013 | North Indian River Lagoon | Not provided | Not provided | Not provided | 50% of Wet Detention Effciency Calculation in Table 5 and TA | yes | 44.4257 | 118.07
1216 | Town of Indialantic | North IRL | B | IR8-11 | 0.36 | 0.48 | 0.11391 | 11.8856 | 1.5694 | 1.3539 | 0.17877 | 1400 | Commercial and Services | TI-01-N | Swales North of US192 Causeway | Town of Indialantic | Not provided | Swales North of U.S. 192 Causeway | Not provided. | Grass Swales without Swale Blocks or Raised Culverts | Completed | 2001 | 297 | 52 | B | 29 | Not provided | Not provided | Not provided | Not provided | N/A | Structural | 2013 | North Indian River Lagoon | Not provided | Not provided | Not provided | 50% of Wet Detention Effciency Calculation in Table 5 and TA | yes | 115.2595 | 460.9909
1217 | Town of Indialantic | North IRL | B | IR8-11 | 0.36 | 0.48 | 0.004939 | 11.8856 | 1.5694 | 0.058703 | 0.0077512 | 8140 | Roads and Highways | TI-01-N | Swales North of US192 Causeway | Town of Indialantic | Not provided | Swales North of U.S. 192 Causeway | Not provided. | Grass Swales without Swale Blocks or Raised Culverts | Completed | 2001 | 297 | 52 | B | 29 | Not provided | Not provided | Not provided | Not provided | N/A | Structural | 2013 | North Indian River Lagoon | Not provided | Not provided | Not provided | 50% of Wet Detention Effciency Calculation in Table 5 and TA | yes | 37.6347 | 19.9874
1218 | Town of Indialantic | North IRL | B | IR8-11 | 0.36 | 0.48 | 0.21166 | 11.8856 | 1.5694 | 2.5157 | 0.33218 | 1410 | Retail Sales and Services | TI-01-N | Swales North of US192 Causeway | Town of Indialantic | Not provided | Swales North of U.S. 192 Causeway | Not provided. | Grass Swales without Swale Blocks or Raised Culverts | Completed | 2001 | 297 | 52 | B | 29 | Not provided | Not provided | Not provided | Not provided | N/A | Structural | 2013 | North Indian River Lagoon | Not provided | Not provided | Not provided | 50% of Wet Detention Effciency Calculation in Table 5 and TA | yes | 127.7078 | 856.5679
1219 | Town of Indialantic | North IRL | B | IR8-11 | 0.36 | 0.48 | 0.26179 | 11.8856 | 1.5694 | 3.1116 | 0.41085 | 1410 | Retail Sales and Services | TI-01-N | Swales North of US192 Causeway | Town of Indialantic | Not provided | Swales North of U.S. 192 Causeway | Not provided. | Grass Swales without Swale Blocks or Raised Culverts | Completed | 2001 | 297 | 52 | B | 29 | Not provided | Not provided | Not provided | Not provided | N/A | Structural | 2013 | North Indian River Lagoon | Not provided | Not provided | Not provided | 50% of Wet Detention Effciency Calculation in Table 5 and TA | yes | 130.6872 | 1059.4362
1220 | Town of Indialantic | North IRL | B | IR8-11 | 0.36 | 0.48 | 0.0063375 | 11.8856 | 1.5694 | 0.075325 | 0.009946 | 1410 | Retail Sales and Services | TI-01-N | Swales North of US192 Causeway | Town of Indialantic | Not provided | Swales North of U.S. 192 Causeway | Not provided. | Grass Swales without Swale Blocks or Raised Culverts | Completed | 2001 | 297 | 52 | B | 29 | Not provided | Not provided | Not provided | Not provided | N/A | Structural | 2013 | North Indian River Lagoon | Not provided | Not provided | Not provided | 50% of Wet Detention Effciency Calculation in Table 5 and TA | yes | 29.1025 | 25.6468
1221 | Town of Indialantic | North IRL | B | IR8-11 | 0.36 | 0.48 | 0.36767 | 9.5818 | 1.4081 | 3.523 | 0.51774 | 1200 | Residential, Medium Density-Two-five dwellingunits per acre | TI-01-N | Swales North of US192 Causeway | Town of Indialantic | Not provided | Swales North of U.S. 192 Causeway | Not provided. | Grass Swales without Swale Blocks or Raised Culverts | Completed | 2001 | 297 | 52 | B | 29 | Not provided | Not provided | Not provided | Not provided | N/A | Structural | 2013 | North Indian River Lagoon | Not provided | Not provided | Not provided | 50% of Wet Detention Effciency Calculation in Table 5 and TA | yes | 205.7706 | 1487.9149
1222 | Town of Indialantic | North IRL | B | IR8-11 | 0.36 | 0.48 | 0.021245 | 9.5818 | 1.4081 | 0.20357 | 0.029916 | 1210 | Fixed Single Family Units | TI-01-N | Swales North of US192 Causeway | Town of Indialantic | Not provided | Swales North of U.S. 192 Causeway | Not provided. | Grass Swales without Swale Blocks or Raised Culverts | Completed | 2001 | 297 | 52 | B | 29 | Not provided | Not provided | Not provided | Not provided | N/A | Structural | 2013 | North Indian River Lagoon | Not provided | Not provided | Not provided | 50% of Wet Detention Effciency Calculation in Table 5 and TA | yes | 37.7495 | 85.9764
1223 | Town of Indialantic | North IRL | B | IR8-11 | 0.36 | 0.48 | 0.0004035 | 9.5818 | 1.4081 | 0.0038662 | 0.00056819 | 1210 | Fixed Single Family Units | TI-01-N | Swales North of US192 Causeway | Town of Indialantic | Not provided | Swales North of U.S. 192 Causeway | Not provided. | Grass Swales without Swale Blocks or Raised Culverts | Completed | 2001 | 297 | 52 | B | 29 | Not provided | Not provided | Not provided | Not provided | N/A | Structural | 2013 | North Indian River Lagoon | Not provided | Not provided | Not provided | 50% of Wet Detention Effciency Calculation in Table 5 and TA | yes | 7.3267 | 1.6329
1224 | Town of Indialantic | North IRL | B | IR8-11 | 0.36 | 0.48 | 0.11936 | 9.5818 | 1.4081 | 1.1437 | 0.16807 | 1210 | Fixed Single Family Units | TI-01-N | Swales North of US192 Causeway | Town of Indialantic | Not provided | Swales North of U.S. 192 Causeway | Not provided. | Grass Swales without Swale Blocks or Raised Culverts | Completed | 2001 | 297 | 52 | B | 29 | Not provided | Not provided | Not provided | Not provided | N/A | Structural | 2013 | North Indian River Lagoon | Not provided | Not provided | Not provided | 50% of Wet Detention Effciency Calculation in Table 5 and TA | yes | 100.2237 | 483.0239
1225 | Town of Indialantic | North IRL | B | IR8-11 | 0.36 | 0.48 | 0.10909 | 9.5818 | 1.4081 | 1.0452 | 0.15361 | 1210 | Fixed Single Family Units | TI-01-N | Swales North of US192 Causeway | Town of Indialantic | Not provided | Swales North of U.S. 192 Causeway | Not provided. | Grass Swales without Swale Blocks or Raised Culverts | Completed | 2001 | 297 | 52 | B | 29 | Not provided | Not provided | Not provided | Not provided | N/A | Structural | 2013 | North Indian River Lagoon | Not provided | Not provided | Not provided | 50% of Wet Detention Effciency Calculation in Table 5 and TA | yes | 86.0297 | 441.4519
1226 | Town of Indialantic | North IRL | B | IR8-11 | 0.36 | 0.48 | 0.21284 | 10.0031 | 1.448 | 2.1291 | 0.30819 | 1200 | Residential, Medium Density-Two-five dwellingunits per acre | TI-01-N | Swales North of US192 Causeway | Town of Indialantic | Not provided | Swales North of U.S. 192 Causeway | Not provided. | Grass Swales without Swale Blocks or Raised Culverts | Completed | 2001 | 297 | 52 | B | 29 | Not provided | Not provided | Not provided | Not provided | N/A | Structural | 2013 | North Indian River Lagoon | Not provided | Not provided | Not provided | 50% of Wet Detention Effciency Calculation in Table 5 and TA | yes | 176.5417 | 861.3358
1227 | Town of Indialantic | North IRL | B | IR8-11 | 0.36 | 0.48 | 0.072275 | 10.0031 | 1.448 | 0.72297 | 0.10465 | 1430 | Professional Services | TI-01-N | Swales North of US192 Causeway | Town of Indialantic | Not provided | Swales North of U.S. 192 Causeway | Not provided. | Grass Swales without Swale Blocks or Raised Culverts | Completed | 2001 | 297 | 52 | B | 29 | Not provided | Not provided | Not provided | Not provided | N/A | Structural | 2013 | North Indian River Lagoon | Not provided | Not provided | Not provided | 50% of Wet Detention Effciency Calculation in Table 5 and TA | yes | 72.2256 | 292.4875
1228 | Town of Indialantic | North IRL | B | IR8-11 | 0.36 | 0.48 | 0.028301 | 10.0031 | 1.448 | 0.2831 | 0.040979 | 1430 | Professional Services | TI-01-N | Swales North of US192 Causeway | Town of Indialantic | Not provided | Swales North of U.S. 192 Causeway | Not provided. | Grass Swales without Swale Blocks or Raised Culverts | Completed | 2001 | 297 | 52 | B | 29 | Not provided | Not provided | Not provided | Not provided | N/A | Structural | 2013 | North Indian River Lagoon | Not provided | Not provided | Not provided | 50% of Wet Detention Effciency Calculation in Table 5 and TA | yes | 61.5141 | 114.5302
1229 | Town of Indialantic | North IRL | B | IR8-11 | 0.36 | 0.48 | 0.23919 | 10.0031 | 1.448 | 2.3927 | 0.34634 | 1210 | Fixed Single Family Units | TI-01-N | Swales North of US192 Causeway | Town of Indialantic | Not provided | Swales North of U.S. 192 Causeway | Not provided. | Grass Swales without Swale Blocks or Raised Culverts | Completed | 2001 | 297 | 52 | B | 29 | Not provided | Not provided | Not provided | Not provided | N/A | Structural | 2013 | North Indian River Lagoon | Not provided | Not provided | Not provided | 50% of Wet Detention Effciency Calculation in Table 5 and TA | yes | 124.2683 | 967.9751
1230 | Town of Indialantic | North IRL | B | IR8-11 | 0.36 | 0.48 | 0.056446 | 10.0031 | 1.448 | 0.56463 | 0.081732 | 1210 | Fixed Single Family Units | TI-01-N | Swales North of US192 Causeway | Town of Indialantic | Not provided | Swales North of U.S. 192 Causeway | Not provided. | Grass Swales without Swale Blocks or Raised Culverts | Completed | 2001 | 297 | 52 | B | 29 | Not provided | Not provided | Not provided | Not provided | N/A | Structural | 2013 | North Indian River Lagoon | Not provided | Not provided | Not provided | 50% of Wet Detention Effciency Calculation in Table 5 and TA | yes | 78.351 | 228.4276
1231 | Town of Indialantic | North IRL | B | IR8-11 | 0.36 | 0.48 | 0.0087089 | 10.0031 | 1.448 | 0.087116 | 0.01261 | 1330 | Residential, High density; Multiple Dwelling Units, Low Rise <Two stories or less> | TI-01-N | Swales North of US192 Causeway | Town of Indialantic | Not provided | Swales North of U.S. 192 Causeway | Not provided. | Grass Swales without Swale Blocks or Raised Culverts | Completed | 2001 | 297 | 52 | B | 29 | Not provided | Not provided | Not provided | Not provided | N/A | Structural | 2013 | North Indian River Lagoon | Not provided | Not provided | Not provided | 50% of Wet Detention Effciency Calculation in Table 5 and TA | yes | 35.4721 | 35.2438
1232 | Town of Indialantic | North IRL | B | IR8-11 | 0.36 | 0.48 | 0.056527 | 10.7032 | 1.9154 | 0.60502 | 0.10827 | 1200 | Residential, Medium Density-Two-five dwellingunits per acre | TI-01-N | Swales North of US192 Causeway | Town of Indialantic | Not provided | Swales North of U.S. 192 Causeway | Not provided. | Grass Swales without Swale Blocks or Raised Culverts | Completed | 2001 | 297 | 52 | B | 29 | Not provided | Not provided | Not provided | Not provided | N/A | Structural | 2013 | North Indian River Lagoon | Not provided | Not provided | Not provided | 50% of Wet Detention Effciency Calculation in Table 5 and TA | yes | 66.5774 | 228.7578
1233 | Town of Indialantic | North IRL | B | IR8-11 | 0.36 | 0.48 | 0.002123 | 10.7032 | 1.9154 | 0.022723 | 0.0040663 | 1210 | Fixed Single Family Units | TI-01-N | Swales North of US192 Causeway | Town of Indialantic | Not provided | Swales North of U.S. 192 Causeway | Not provided. | Grass Swales without Swale Blocks or Raised Culverts | Completed | 2001 | 297 | 52 | B | 29 | Not provided | Not provided | Not provided | Not provided | N/A | Structural | 2013 | North Indian River Lagoon | Not provided | Not provided | Not provided | 50% of Wet Detention Effciency Calculation in Table 5 and TA | yes | 16.4329 | 8.5915
1234 | Town of Indialantic | North IRL | B | IR8-11 | 0.36 | 0.48 | 0.00036626 | 10.7032 | 1.9154 | 0.0039201 | 0.00070151 | 1410 | Retail Sales and Services | TI-01-N | Swales North of US192 Causeway | Town of Indialantic | Not provided | Swales North of U.S. 192 Causeway | Not provided. | Grass Swales without Swale Blocks or Raised Culverts | Completed | 2001 | 297 | 52 | B | 29 | Not provided | Not provided | Not provided | Not provided | N/A | Structural | 2013 | North Indian River Lagoon | Not provided | Not provided | Not provided | 50% of Wet Detention Effciency Calculation in Table 5 and TA | yes | 26.5437 | 1.4822
1235 | Town of Indialantic | North IRL | B | IR8-11 | 0.36 | 0.48 | 0.13963 | 10.7032 | 1.9154 | 1.4945 | 0.26744 | 1330 | Residential, High density; Multiple Dwelling Units, Low Rise <Two stories or less> | TI-01-N | Swales North of US192 Causeway | Town of Indialantic | Not provided | Swales North of U.S. 192 Causeway | Not provided. | Grass Swales without Swale Blocks or Raised Culverts | Completed | 2001 | 297 | 52 | B | 29 | Not provided | Not provided | Not provided | Not provided | N/A | Structural | 2013 | North Indian River Lagoon | Not provided | Not provided | Not provided | 50% of Wet Detention Effciency Calculation in Table 5 and TA | yes | 108.9669 | 565.0518
1236 | Town of Indialantic | North IRL | B | IR8-11 | 0.36 | 0.48 | 0.13858 | 9.5675 | 1.4061 | 1.3259 | 0.19486 | 1200 | Residential, Medium Density-Two-five dwellingunits per acre | TI-01-N | Swales North of US192 Causeway | Town of Indialantic | Not provided | Swales North of U.S. 192 Causeway | Not provided. | Grass Swales without Swale Blocks or Raised Culverts | Completed | 2001 | 297 | 52 | B | 29 | Not provided | Not provided | Not provided | Not provided | N/A | Structural | 2013 | North Indian River Lagoon | Not provided | Not provided | Not provided | 50% of Wet Detention Effciency Calculation in Table 5 and TA | yes | 128.342 | 560.8233
1237 | Town of Indialantic | North IRL | B | IR8-11 | 0.36 | 0.48 | 0.019004 | 9.5675 | 1.4061 | 0.18182 | 0.026721 | 1210 | Fixed Single Family Units | TI-01-N | Swales North of US192 Causeway | Town of Indialantic | Not provided | Swales North of U.S. 192 Causeway | Not provided. | Grass Swales without Swale Blocks or Raised Culverts | Completed | 2001 | 297 | 52 | B | 29 | Not provided | Not provided | Not provided | Not provided | N/A | Structural | 2013 | North Indian River Lagoon | Not provided | Not provided | Not provided | 50% of Wet Detention Effciency Calculation in Table 5 and TA | yes | 40.3303 | 76.9072
1238 | Town of Indialantic | North IRL | B | IR8-11 | 0.36 | 0.48 | 0.0081011 | 9.5675 | 1.4061 | 0.077508 | 0.011391 | 1210 | Fixed Single Family Units | TI-01-N | Swales North of US192 Causeway | Town of Indialantic | Not provided | Swales North of U.S. 192 Causeway | Not provided. | Grass Swales without Swale Blocks or Raised Culverts | Completed | 2001 | 297 | 52 | B | 29 | Not provided | Not provided | Not provided | Not provided | N/A | Structural | 2013 | North Indian River Lagoon | Not provided | Not provided | Not provided | 50% of Wet Detention Effciency Calculation in Table 5 and TA | yes | 23.6424 | 32.7842
1239 | Town of Indialantic | North IRL | B | IR8-11 | 0.36 | 0.48 | 0.20394 | 9.5722 | 1.4068 | 1.9522 | 0.28689 | 1200 | Residential, Medium Density-Two-five dwellingunits per acre | TI-01-N | Swales North of US192 Causeway | Town of Indialantic | Not provided | Swales North of U.S. 192 Causeway | Not provided. | Grass Swales without Swale Blocks or Raised Culverts | Completed | 2001 | 297 | 52 | B | 29 | Not provided | Not provided | Not provided | Not provided | N/A | Structural | 2013 | North Indian River Lagoon | Not provided | Not provided | Not provided | 50% of Wet Detention Effciency Calculation in Table 5 and TA | yes | 167.3479 | 825.3165
1240 | Town of Indialantic | North IRL | B | IR8-11 | 0.36 | 0.48 | 0.061094 | 9.5722 | 1.4068 | 0.58481 | 0.085945 | 1210 | Fixed Single Family Units | TI-01-N | Swales North of US192 Causeway | Town of Indialantic | Not provided | Swales North of U.S. 192 Causeway | Not provided. | Grass Swales without Swale Blocks or Raised Culverts | Completed | 2001 | 297 | 52 | B | 29 | Not provided | Not provided | Not provided | Not provided | N/A | Structural | 2013 | North Indian River Lagoon | Not provided | Not provided | Not provided | 50% of Wet Detention Effciency Calculation in Table 5 and TA | yes | 73.9411 | 247.2395
1241 | Town of Indialantic | North IRL | B | IR8-11 | 0.36 | 0.48 | 0.042231 | 9.5722 | 1.4068 | 0.40425 | 0.059409 | 1210 | Fixed Single Family Units | TI-01-N | Swales North of US192 Causeway | Town of Indialantic | Not provided | Swales North of U.S. 192 Causeway | Not provided. | Grass Swales without Swale Blocks or Raised Culverts | Completed | 2001 | 297 | 52 | B | 29 | Not provided | Not provided | Not provided | Not provided | N/A | Structural | 2013 | North Indian River Lagoon | Not provided | Not provided | Not provided | 50% of Wet Detention Effciency Calculation in Table 5 and TA | yes | 75.5905 | 170.9036
1242 | Town of Indialantic | North IRL | B | IR8-11 | 0.36 | 0.48 | 0.013401 | 9.5722 | 1.4068 | 0.12828 | 0.018853 | 1210 | Fixed Single Family Units | TI-01-N | Swales North of US192 Causeway | Town of Indialantic | Not provided | Swales North of U.S. 192 Causeway | Not provided. | Grass Swales without Swale Blocks or Raised Culverts | Completed | 2001 | 297 | 52 | B | 29 | Not provided | Not provided | Not provided | Not provided | N/A | Structural | 2013 | North Indian River Lagoon | Not provided | Not provided | Not provided | 50% of Wet Detention Effciency Calculation in Table 5 and TA | yes | 43.4301 | 54.2337
1243 | Town of Indialantic | North IRL | B | IR8-11 | 0.36 | 0.48 | 0.2971 | 9.5722 | 1.4068 | 2.8439 | 0.41794 | 1210 | Fixed Single Family Units | TI-01-N | Swales North of US192 Causeway | Town of Indialantic | Not provided | Swales North of U.S. 192 Causeway | Not provided. | Grass Swales without Swale Blocks or Raised Culverts | Completed | 2001 | 297 | 52 | B | 29 | Not provided | Not provided | Not provided | Not provided | N/A | Structural | 2013 | North Indian River Lagoon | Not provided | Not provided | Not provided | 50% of Wet Detention Effciency Calculation in Table 5 and TA | yes | 137.4395 | 1202.3067
1244 | Town of Indialantic | North IRL | B | IR8-11 | 0.36 | 0.48 | 0.05511 | 10.8387 | 1.9795 | 0.59732 | 0.10909 | 1200 | Residential, Medium Density-Two-five dwellingunits per acre | TI-01-N | Swales North of US192 Causeway | Town of Indialantic | Not provided | Swales North of U.S. 192 Causeway | Not provided. | Grass Swales without Swale Blocks or Raised Culverts | Completed | 2001 | 297 | 52 | B | 29 | Not provided | Not provided | Not provided | Not provided | N/A | Structural | 2013 | North Indian River Lagoon | Not provided | Not provided | Not provided | 50% of Wet Detention Effciency Calculation in Table 5 and TA | yes | 70.3142 | 223.0231
1245 | Town of Indialantic | North IRL | B | IR8-11 | 0.36 | 0.48 | 0.0051873 | 10.8387 | 1.9795 | 0.056224 | 0.010268 | 1410 | Retail Sales and Services | TI-01-N | Swales North of US192 Causeway | Town of Indialantic | Not provided | Swales North of U.S. 192 Causeway | Not provided. | Grass Swales without Swale Blocks or Raised Culverts | Completed | 2001 | 297 | 52 | B | 29 | Not provided | Not provided | Not provided | Not provided | N/A | Structural | 2013 | North Indian River Lagoon | Not provided | Not provided | Not provided | 50% of Wet Detention Effciency Calculation in Table 5 and TA | yes | 40.9422 | 20.9923
1246 | Town of Indialantic | North IRL | B | IR8-11 | 0.36 | 0.48 | 8.8265e-05 | 10.8387 | 1.9795 | 0.00095668 | 0.00017472 | 1430 | Professional Services | TI-01-N | Swales North of US192 Causeway | Town of Indialantic | Not provided | Swales North of U.S. 192 Causeway | Not provided. | Grass Swales without Swale Blocks or Raised Culverts | Completed | 2001 | 297 | 52 | B | 29 | Not provided | Not provided | Not provided | Not provided | N/A | Structural | 2013 | North Indian River Lagoon | Not provided | Not provided | Not provided | 50% of Wet Detention Effciency Calculation in Table 5 and TA | yes | 6.9736 | 0.3572
1247 | Town of Indialantic | North IRL | B | IR8-11 | 0.36 | 0.48 | 0.22727 | 10.8387 | 1.9795 | 2.4633 | 0.44988 | 1330 | Residential, High density; Multiple Dwelling Units, Low Rise <Two stories or less> | TI-01-N | Swales North of US192 Causeway | Town of Indialantic | Not provided | Swales North of U.S. 192 Causeway | Not provided. | Grass Swales without Swale Blocks or Raised Culverts | Completed | 2001 | 297 | 52 | B | 29 | Not provided | Not provided | Not provided | Not provided | N/A | Structural | 2013 | North Indian River Lagoon | Not provided | Not provided | Not provided | 50% of Wet Detention Effciency Calculation in Table 5 and TA | yes | 120.7721 | 919.7146
1248 | Town of Indialantic | North IRL | B | IR8-11 | 0.36 | 0.48 | 0.035628 | 10.8387 | 1.9795 | 0.38616 | 0.070527 | 1210 | Fixed Single Family Units | TI-01-N | Swales North of US192 Causeway | Town of Indialantic | Not provided | Swales North of U.S. 192 Causeway | Not provided. | Grass Swales without Swale Blocks or Raised Culverts | Completed | 2001 | 297 | 52 | B | 29 | Not provided | Not provided | Not provided | Not provided | N/A | Structural | 2013 | North Indian River Lagoon | Not provided | Not provided | Not provided | 50% of Wet Detention Effciency Calculation in Table 5 and TA | yes | 70.1717 | 144.1826
1249 | Town of Indialantic | North IRL | B | IR8-11 | 0.36 | 0.48 | 0.01433 | 10.8387 | 1.9795 | 0.15532 | 0.028367 | 1330 | Residential, High density; Multiple Dwelling Units, Low Rise <Two stories or less> | TI-01-N | Swales North of US192 Causeway | Town of Indialantic | Not provided | Swales North of U.S. 192 Causeway | Not provided. | Grass Swales without Swale Blocks or Raised Culverts | Completed | 2001 | 297 | 52 | B | 29 | Not provided | Not provided | Not provided | Not provided | N/A | Structural | 2013 | North Indian River Lagoon | Not provided | Not provided | Not provided | 50% of Wet Detention Effciency Calculation in Table 5 and TA | yes | 32.5733 | 57.9926
1250 | Town of Indialantic | North IRL | B | IR8-11 | 0.36 | 0.48 | 0.10071 | 10.8387 | 1.9795 | 1.0916 | 0.19935 | 1330 | Residential, High density; Multiple Dwelling Units, Low Rise <Two stories or less> | TI-01-N | Swales North of US192 Causeway | Town of Indialantic | Not provided | Swales North of U.S. 192 Causeway | Not provided. | Grass Swales without Swale Blocks or Raised Culverts | Completed | 2001 | 297 | 52 | B | 29 | Not provided | Not provided | Not provided | Not provided | N/A | Structural | 2013 | North Indian River Lagoon | Not provided | Not provided | Not provided | 50% of Wet Detention Effciency Calculation in Table 5 and TA | yes | 89.8854 | 407.5537
1251 | Town of Indialantic | North IRL | B | IR8-11 | 0.36 | 0.48 | 0.038946 | 9.5674 | 1.4061 | 0.37261 | 0.054761 | 1200 | Residential, Medium Density-Two-five dwellingunits per acre | TI-01-N | Swales North of US192 Causeway | Town of Indialantic | Not provided | Swales North of U.S. 192 Causeway | Not provided. | Grass Swales without Swale Blocks or Raised Culverts | Completed | 2001 | 297 | 52 | B | 29 | Not provided | Not provided | Not provided | Not provided | N/A | Structural | 2013 | North Indian River Lagoon | Not provided | Not provided | Not provided | 50% of Wet Detention Effciency Calculation in Table 5 and TA | yes | 71.172 | 157.6095
1252 | Town of Indialantic | North IRL | B | IR8-11 | 0.36 | 0.48 | 0.074968 | 9.5674 | 1.4061 | 0.71724 | 0.10541 | 1210 | Fixed Single Family Units | TI-01-N | Swales North of US192 Causeway | Town of Indialantic | Not provided | Swales North of U.S. 192 Causeway | Not provided. | Grass Swales without Swale Blocks or Raised Culverts | Completed | 2001 | 297 | 52 | B | 29 | Not provided | Not provided | Not provided | Not provided | N/A | Structural | 2013 | North Indian River Lagoon | Not provided | Not provided | Not provided | 50% of Wet Detention Effciency Calculation in Table 5 and TA | yes | 73.9512 | 303.3832
1253 | Town of Indialantic | North IRL | B | IR8-11 | 0.36 | 0.48 | 0.13964 | 9.5674 | 1.4061 | 1.336 | 0.19634 | 1210 | Fixed Single Family Units | TI-01-N | Swales North of US192 Causeway | Town of Indialantic | Not provided | Swales North of U.S. 192 Causeway | Not provided. | Grass Swales without Swale Blocks or Raised Culverts | Completed | 2001 | 297 | 52 | B | 29 | Not provided | Not provided | Not provided | Not provided | N/A | Structural | 2013 | North Indian River Lagoon | Not provided | Not provided | Not provided | 50% of Wet Detention Effciency Calculation in Table 5 and TA | yes | 95.567 | 565.0932
1254 | Town of Indialantic | North IRL | B | IR8-11 | 0.36 | 0.48 | 0.21411 | 9.5674 | 1.4061 | 2.0484 | 0.30105 | 1210 | Fixed Single Family Units | TI-01-N | Swales North of US192 Causeway | Town of Indialantic | Not provided | Swales North of U.S. 192 Causeway | Not provided. | Grass Swales without Swale Blocks or Raised Culverts | Completed | 2001 | 297 | 52 | B | 29 | Not provided | Not provided | Not provided | Not provided | N/A | Structural | 2013 | North Indian River Lagoon | Not provided | Not provided | Not provided | 50% of Wet Detention Effciency Calculation in Table 5 and TA | yes | 115.9398 | 866.4607
1255 | Town of Indialantic | North IRL | B | IR8-11 | 0.36 | 0.48 | 0.012336 | 9.5674 | 1.4061 | 0.11802 | 0.017345 | 1210 | Fixed Single Family Units | TI-01-N | Swales North of US192 Causeway | Town of Indialantic | Not provided | Swales North of U.S. 192 Causeway | Not provided. | Grass Swales without Swale Blocks or Raised Culverts | Completed | 2001 | 297 | 52 | B | 29 | Not provided | Not provided | Not provided | Not provided | N/A | Structural | 2013 | North Indian River Lagoon | Not provided | Not provided | Not provided | 50% of Wet Detention Effciency Calculation in Table 5 and TA | yes | 40.0213 | 49.9209
1256 | Town of Indialantic | North IRL | B | IR8-11 | 0.36 | 0.48 | 0.12065 | 9.5674 | 1.4061 | 1.1543 | 0.16965 | 1210 | Fixed Single Family Units | TI-01-N | Swales North of US192 Causeway | Town of Indialantic | Not provided | Swales North of U.S. 192 Causeway | Not provided. | Grass Swales without Swale Blocks or Raised Culverts | Completed | 2001 | 297 | 52 | B | 29 | Not provided | Not provided | Not provided | Not provided | N/A | Structural | 2013 | North Indian River Lagoon | Not provided | Not provided | Not provided | 50% of Wet Detention Effciency Calculation in Table 5 and TA | yes | 94.3157 | 488.2712
1257 | Town of Indialantic | North IRL | B | IR8-11 | 0.36 | 0.48 | 0.017115 | 9.5674 | 1.4061 | 0.16374 | 0.024064 | 1210 | Fixed Single Family Units | TI-01-N | Swales North of US192 Causeway | Town of Indialantic | Not provided | Swales North of U.S. 192 Causeway | Not provided. | Grass Swales without Swale Blocks or Raised Culverts | Completed | 2001 | 297 | 52 | B | 29 | Not provided | Not provided | Not provided | Not provided | N/A | Structural | 2013 | North Indian River Lagoon | Not provided | Not provided | Not provided | 50% of Wet Detention Effciency Calculation in Table 5 and TA | yes | 33.973 | 69.2613
1258 | Town of Indialantic | North IRL | B | IR8-11 | 0.36 | 0.48 | 0.21426 | 9.6346 | 1.4333 | 2.0643 | 0.3071 | 1200 | Residential, Medium Density-Two-five dwellingunits per acre | TI-01-N | Swales North of US192 Causeway | Town of Indialantic | Not provided | Swales North of U.S. 192 Causeway | Not provided. | Grass Swales without Swale Blocks or Raised Culverts | Completed | 2001 | 297 | 52 | B | 29 | Not provided | Not provided | Not provided | Not provided | N/A | Structural | 2013 | North Indian River Lagoon | Not provided | Not provided | Not provided | 50% of Wet Detention Effciency Calculation in Table 5 and TA | yes | 166.9482 | 867.0741
1259 | Town of Indialantic | North IRL | B | IR8-11 | 0.36 | 0.48 | 0.032351 | 9.6346 | 1.4333 | 0.31169 | 0.04637 | 1210 | Fixed Single Family Units | TI-01-N | Swales North of US192 Causeway | Town of Indialantic | Not provided | Swales North of U.S. 192 Causeway | Not provided. | Grass Swales without Swale Blocks or Raised Culverts | Completed | 2001 | 297 | 52 | B | 29 | Not provided | Not provided | Not provided | Not provided | N/A | Structural | 2013 | North Indian River Lagoon | Not provided | Not provided | Not provided | 50% of Wet Detention Effciency Calculation in Table 5 and TA | yes | 64.8144 | 130.9203
1260 | Town of Indialantic | North IRL | B | IR8-11 | 0.36 | 0.48 | 0.11627 | 9.6346 | 1.4333 | 1.1202 | 0.16665 | 1210 | Fixed Single Family Units | TI-01-N | Swales North of US192 Causeway | Town of Indialantic | Not provided | Swales North of U.S. 192 Causeway | Not provided. | Grass Swales without Swale Blocks or Raised Culverts | Completed | 2001 | 297 | 52 | B | 29 | Not provided | Not provided | Not provided | Not provided | N/A | Structural | 2013 | North Indian River Lagoon | Not provided | Not provided | Not provided | 50% of Wet Detention Effciency Calculation in Table 5 and TA | yes | 88.2785 | 470.5079
1261 | Town of Indialantic | North IRL | B | IR8-11 | 0.36 | 0.48 | 0.021276 | 9.6346 | 1.4333 | 0.20499 | 0.030496 | 1330 | Residential, High density; Multiple Dwelling Units, Low Rise <Two stories or less> | TI-01-N | Swales North of US192 Causeway | Town of Indialantic | Not provided | Swales North of U.S. 192 Causeway | Not provided. | Grass Swales without Swale Blocks or Raised Culverts | Completed | 2001 | 297 | 52 | B | 29 | Not provided | Not provided | Not provided | Not provided | N/A | Structural | 2013 | North Indian River Lagoon | Not provided | Not provided | Not provided | 50% of Wet Detention Effciency Calculation in Table 5 and TA | yes | 38.2662 | 86.1016
1262 | Town of Indialantic | North IRL | B | IR8-11 | 0.36 | 0.48 | 0.23361 | 9.6346 | 1.4333 | 2.2508 | 0.33484 | 1210 | Fixed Single Family Units | TI-01-N | Swales North of US192 Causeway | Town of Indialantic | Not provided | Swales North of U.S. 192 Causeway | Not provided. | Grass Swales without Swale Blocks or Raised Culverts | Completed | 2001 | 297 | 52 | B | 29 | Not provided | Not provided | Not provided | Not provided | N/A | Structural | 2013 | North Indian River Lagoon | Not provided | Not provided | Not provided | 50% of Wet Detention Effciency Calculation in Table 5 and TA | yes | 121.2712 | 945.3961
1263 | Town of Indialantic | North IRL | B | IR8-11 | 0.36 | 0.48 | 5.9895e-05 | 9.5844 | 1.4085 | 0.00057406 | 8.4363e-05 | 1200 | Residential, Medium Density-Two-five dwellingunits per acre | TI-01-N | Swales North of US192 Causeway | Town of Indialantic | Not provided | Swales North of U.S. 192 Causeway | Not provided. | Grass Swales without Swale Blocks or Raised Culverts | Completed | 2001 | 297 | 52 | B | 29 | Not provided | Not provided | Not provided | Not provided | N/A | Structural | 2013 | North Indian River Lagoon | Not provided | Not provided | Not provided | 50% of Wet Detention Effciency Calculation in Table 5 and TA | yes | 2.7914 | 0.24239
1264 | Town of Indialantic | North IRL | B | IR8-11 | 0.36 | 0.48 | 0.063069 | 9.5844 | 1.4085 | 0.60447 | 0.088834 | 1210 | Fixed Single Family Units | TI-01-N | Swales North of US192 Causeway | Town of Indialantic | Not provided | Swales North of U.S. 192 Causeway | Not provided. | Grass Swales without Swale Blocks or Raised Culverts | Completed | 2001 | 297 | 52 | B | 29 | Not provided | Not provided | Not provided | Not provided | N/A | Structural | 2013 | North Indian River Lagoon | Not provided | Not provided | Not provided | 50% of Wet Detention Effciency Calculation in Table 5 and TA | yes | 73.695 | 255.2294
1265 | Town of Indialantic | North IRL | B | IR8-11 | 0.36 | 0.48 | 0.2515 | 9.5844 | 1.4085 | 2.4104 | 0.35424 | 1210 | Fixed Single Family Units | TI-01-N | Swales North of US192 Causeway | Town of Indialantic | Not provided | Swales North of U.S. 192 Causeway | Not provided. | Grass Swales without Swale Blocks or Raised Culverts | Completed | 2001 | 297 | 52 | B | 29 | Not provided | Not provided | Not provided | Not provided | N/A | Structural | 2013 | North Indian River Lagoon | Not provided | Not provided | Not provided | 50% of Wet Detention Effciency Calculation in Table 5 and TA | yes | 129.3471 | 1017.7711
1266 | Town of Indialantic | North IRL | B | IR8-11 | 0.36 | 0.48 | 0.11243 | 9.5844 | 1.4085 | 1.0776 | 0.15836 | 1210 | Fixed Single Family Units | TI-01-N | Swales North of US192 Causeway | Town of Indialantic | Not provided | Swales North of U.S. 192 Causeway | Not provided. | Grass Swales without Swale Blocks or Raised Culverts | Completed | 2001 | 297 | 52 | B | 29 | Not provided | Not provided | Not provided | Not provided | N/A | Structural | 2013 | North Indian River Lagoon | Not provided | Not provided | Not provided | 50% of Wet Detention Effciency Calculation in Table 5 and TA | yes | 105.1488 | 454.9828
1267 | Town of Indialantic | North IRL | B | IR8-11 | 0.36 | 0.48 | 0.084985 | 9.5844 | 1.4085 | 0.81453 | 0.1197 | 1210 | Fixed Single Family Units | TI-01-N | Swales North of US192 Causeway | Town of Indialantic | Not provided | Swales North of U.S. 192 Causeway | Not provided. | Grass Swales without Swale Blocks or Raised Culverts | Completed | 2001 | 297 | 52 | B | 29 | Not provided | Not provided | Not provided | Not provided | N/A | Structural | 2013 | North Indian River Lagoon | Not provided | Not provided | Not provided | 50% of Wet Detention Effciency Calculation in Table 5 and TA | yes | 75.8148 | 343.922
1268 | Town of Indialantic | North IRL | B | IR8-11 | 0.36 | 0.48 | 0.10572 | 9.5844 | 1.4085 | 1.0133 | 0.14892 | 1210 | Fixed Single Family Units | TI-01-N | Swales North of US192 Causeway | Town of Indialantic | Not provided | Swales North of U.S. 192 Causeway | Not provided. | Grass Swales without Swale Blocks or Raised Culverts | Completed | 2001 | 297 | 52 | B | 29 | Not provided | Not provided | Not provided | Not provided | N/A | Structural | 2013 | North Indian River Lagoon | Not provided | Not provided | Not provided | 50% of Wet Detention Effciency Calculation in Table 5 and TA | yes | 95.0041 | 427.8522
1269 | Town of Indialantic | North IRL | B | IR8-11 | 0.36 | 0.48 | 0.029367 | 9.1134 | 1.2266 | 0.26763 | 0.036021 | 1400 | Commercial and Services | TI-01-N | Swales North of US192 Causeway | Town of Indialantic | Not provided | Swales North of U.S. 192 Causeway | Not provided. | Grass Swales without Swale Blocks or Raised Culverts | Completed | 2001 | 297 | 52 | B | 29 | Not provided | Not provided | Not provided | Not provided | N/A | Structural | 2013 | North Indian River Lagoon | Not provided | Not provided | Not provided | 50% of Wet Detention Effciency Calculation in Table 5 and TA | yes | 110.1971 | 118.8438
1270 | Town of Indialantic | North IRL | B | IR8-11 | 0.36 | 0.48 | 0.0010879 | 9.1134 | 1.2266 | 0.0099142 | 0.0013344 | 8140 | Roads and Highways | TI-01-N | Swales North of US192 Causeway | Town of Indialantic | Not provided | Swales North of U.S. 192 Causeway | Not provided. | Grass Swales without Swale Blocks or Raised Culverts | Completed | 2001 | 297 | 52 | B | 29 | Not provided | Not provided | Not provided | Not provided | N/A | Structural | 2013 | North Indian River Lagoon | Not provided | Not provided | Not provided | 50% of Wet Detention Effciency Calculation in Table 5 and TA | yes | 37.7487 | 4.4025
1271 | Town of Indialantic | North IRL | B | IR8-11 | 0.36 | 0.48 | 0.41655 | 9.1134 | 1.2266 | 3.7962 | 0.51094 | 1410 | Retail Sales and Services | TI-01-N | Swales North of US192 Causeway | Town of Indialantic | Not provided | Swales North of U.S. 192 Causeway | Not provided. | Grass Swales without Swale Blocks or Raised Culverts | Completed | 2001 | 297 | 52 | B | 29 | Not provided | Not provided | Not provided | Not provided | N/A | Structural | 2013 | North Indian River Lagoon | Not provided | Not provided | Not provided | 50% of Wet Detention Effciency Calculation in Table 5 and TA | yes | 168.9723 | 1685.7144
1272 | Town of Indialantic | North IRL | B | IR8-11 | 0.36 | 0.48 | 0.22357 | 9.5786 | 1.4077 | 2.1415 | 0.31472 | 1200 | Residential, Medium Density-Two-five dwellingunits per acre | TI-01-N | Swales North of US192 Causeway | Town of Indialantic | Not provided | Swales North of U.S. 192 Causeway | Not provided. | Grass Swales without Swale Blocks or Raised Culverts | Completed | 2001 | 297 | 52 | B | 29 | Not provided | Not provided | Not provided | Not provided | N/A | Structural | 2013 | North Indian River Lagoon | Not provided | Not provided | Not provided | 50% of Wet Detention Effciency Calculation in Table 5 and TA | yes | 142.6463 | 904.76
1273 | Town of Indialantic | North IRL | B | IR8-11 | 0.36 | 0.48 | 0.12595 | 9.5786 | 1.4077 | 1.2064 | 0.1773 | 1210 | Fixed Single Family Units | TI-01-N | Swales North of US192 Causeway | Town of Indialantic | Not provided | Swales North of U.S. 192 Causeway | Not provided. | Grass Swales without Swale Blocks or Raised Culverts | Completed | 2001 | 297 | 52 | B | 29 | Not provided | Not provided | Not provided | Not provided | N/A | Structural | 2013 | North Indian River Lagoon | Not provided | Not provided | Not provided | 50% of Wet Detention Effciency Calculation in Table 5 and TA | yes | 96.9353 | 509.7039
1274 | Town of Indialantic | North IRL | B | IR8-11 | 0.36 | 0.48 | 0.037521 | 9.5786 | 1.4077 | 0.35939 | 0.052817 | 1210 | Fixed Single Family Units | TI-01-N | Swales North of US192 Causeway | Town of Indialantic | Not provided | Swales North of U.S. 192 Causeway | Not provided. | Grass Swales without Swale Blocks or Raised Culverts | Completed | 2001 | 297 | 52 | B | 29 | Not provided | Not provided | Not provided | Not provided | N/A | Structural | 2013 | North Indian River Lagoon | Not provided | Not provided | Not provided | 50% of Wet Detention Effciency Calculation in Table 5 and TA | yes | 59.7735 | 151.8403
1275 | Town of Indialantic | North IRL | B | IR8-11 | 0.36 | 0.48 | 0.14808 | 9.5786 | 1.4077 | 1.4184 | 0.20844 | 1210 | Fixed Single Family Units | TI-01-N | Swales North of US192 Causeway | Town of Indialantic | Not provided | Swales North of U.S. 192 Causeway | Not provided. | Grass Swales without Swale Blocks or Raised Culverts | Completed | 2001 | 297 | 52 | B | 29 | Not provided | Not provided | Not provided | Not provided | N/A | Structural | 2013 | North Indian River Lagoon | Not provided | Not provided | Not provided | 50% of Wet Detention Effciency Calculation in Table 5 and TA | yes | 100.0497 | 599.2436
1276 | Town of Indialantic | North IRL | B | IR8-11 | 0.36 | 0.48 | 0.045853 | 9.5786 | 1.4077 | 0.43921 | 0.064547 | 1210 | Fixed Single Family Units | TI-01-N | Swales North of US192 Causeway | Town of Indialantic | Not provided | Swales North of U.S. 192 Causeway | Not provided. | Grass Swales without Swale Blocks or Raised Culverts | Completed | 2001 | 297 | 52 | B | 29 | Not provided | Not provided | Not provided | Not provided | N/A | Structural | 2013 | North Indian River Lagoon | Not provided | Not provided | Not provided | 50% of Wet Detention Effciency Calculation in Table 5 and TA | yes | 57.2364 | 185.5613
1277 | Town of Indialantic | North IRL | B | IR8-11 | 0.36 | 0.48 | 0.01139 | 9.5786 | 1.4077 | 0.1091 | 0.016033 | 1210 | Fixed Single Family Units | TI-01-N | Swales North of US192 Causeway | Town of Indialantic | Not provided | Swales North of U.S. 192 Causeway | Not provided. | Grass Swales without Swale Blocks or Raised Culverts | Completed | 2001 | 297 | 52 | B | 29 | Not provided | Not provided | Not provided | Not provided | N/A | Structural | 2013 | North Indian River Lagoon | Not provided | Not provided | Not provided | 50% of Wet Detention Effciency Calculation in Table 5 and TA | yes | 39.2049 | 46.0931
1278 | Town of Indialantic | North IRL | B | IR8-11 | 0.36 | 0.48 | 0.025402 | 9.5786 | 1.4077 | 0.24331 | 0.035758 | 1210 | Fixed Single Family Units | TI-01-N | Swales North of US192 Causeway | Town of Indialantic | Not provided | Swales North of U.S. 192 Causeway | Not provided. | Grass Swales without Swale Blocks or Raised Culverts | Completed | 2001 | 297 | 52 | B | 29 | Not provided | Not provided | Not provided | Not provided | N/A | Structural | 2013 | North Indian River Lagoon | Not provided | Not provided | Not provided | 50% of Wet Detention Effciency Calculation in Table 5 and TA | yes | 41.9591 | 102.7979
1279 | Town of Indialantic | North IRL | B | IR8-11 | 0.36 | 0.48 | 0.031239 | 9.5897 | 1.4093 | 0.29957 | 0.044024 | 1200 | Residential, Medium Density-Two-five dwellingunits per acre | TI-01-N | Swales North of US192 Causeway | Town of Indialantic | Not provided | Swales North of U.S. 192 Causeway | Not provided. | Grass Swales without Swale Blocks or Raised Culverts | Completed | 2001 | 297 | 52 | B | 29 | Not provided | Not provided | Not provided | Not provided | N/A | Structural | 2013 | North Indian River Lagoon | Not provided | Not provided | Not provided | 50% of Wet Detention Effciency Calculation in Table 5 and TA | yes | 66.4352 | 126.4179
1280 | Town of Indialantic | North IRL | B | IR8-11 | 0.36 | 0.48 | 0.21134 | 9.5897 | 1.4093 | 2.0267 | 0.29784 | 1210 | Fixed Single Family Units | TI-01-N | Swales North of US192 Causeway | Town of Indialantic | Not provided | Swales North of U.S. 192 Causeway | Not provided. | Grass Swales without Swale Blocks or Raised Culverts | Completed | 2001 | 297 | 52 | B | 29 | Not provided | Not provided | Not provided | Not provided | N/A | Structural | 2013 | North Indian River Lagoon | Not provided | Not provided | Not provided | 50% of Wet Detention Effciency Calculation in Table 5 and TA | yes | 120.008 | 855.2747
1281 | Town of Indialantic | North IRL | B | IR8-11 | 0.36 | 0.48 | 0.11431 | 9.5897 | 1.4093 | 1.0962 | 0.1611 | 1210 | Fixed Single Family Units | TI-01-N | Swales North of US192 Causeway | Town of Indialantic | Not provided | Swales North of U.S. 192 Causeway | Not provided. | Grass Swales without Swale Blocks or Raised Culverts | Completed | 2001 | 297 | 52 | B | 29 | Not provided | Not provided | Not provided | Not provided | N/A | Structural | 2013 | North Indian River Lagoon | Not provided | Not provided | Not provided | 50% of Wet Detention Effciency Calculation in Table 5 and TA | yes | 98.44 | 462.6036
1282 | Town of Indialantic | North IRL | B | IR8-11 | 0.36 | 0.48 | 0.21573 | 9.5897 | 1.4093 | 2.0688 | 0.30403 | 1210 | Fixed Single Family Units | TI-01-N | Swales North of US192 Causeway | Town of Indialantic | Not provided | Swales North of U.S. 192 Causeway | Not provided. | Grass Swales without Swale Blocks or Raised Culverts | Completed | 2001 | 297 | 52 | B | 29 | Not provided | Not provided | Not provided | Not provided | N/A | Structural | 2013 | North Indian River Lagoon | Not provided | Not provided | Not provided | 50% of Wet Detention Effciency Calculation in Table 5 and TA | yes | 120.2467 | 873.035
1283 | Town of Indialantic | North IRL | B | IR8-11 | 0.36 | 0.48 | 0.045138 | 9.5897 | 1.4093 | 0.43286 | 0.063613 | 1210 | Fixed Single Family Units | TI-01-N | Swales North of US192 Causeway | Town of Indialantic | Not provided | Swales North of U.S. 192 Causeway | Not provided. | Grass Swales without Swale Blocks or Raised Culverts | Completed | 2001 | 297 | 52 | B | 29 | Not provided | Not provided | Not provided | Not provided | N/A | Structural | 2013 | North Indian River Lagoon | Not provided | Not provided | Not provided | 50% of Wet Detention Effciency Calculation in Table 5 and TA | yes | 54.8869 | 182.6688
1284 | Town of Indialantic | North IRL | B | IR8-11 | 0.36 | 0.48 | 0.3944 | 9.5753 | 1.412 | 3.7765 | 0.55689 | 1200 | Residential, Medium Density-Two-five dwellingunits per acre | TI-01-N | Swales North of US192 Causeway | Town of Indialantic | Not provided | Swales North of U.S. 192 Causeway | Not provided. | Grass Swales without Swale Blocks or Raised Culverts | Completed | 2001 | 297 | 52 | B | 29 | Not provided | Not provided | Not provided | Not provided | N/A | Structural | 2013 | North Indian River Lagoon | Not provided | Not provided | Not provided | 50% of Wet Detention Effciency Calculation in Table 5 and TA | yes | 211.8039 | 1596.0781
1285 | Town of Indialantic | North IRL | B | IR8-11 | 0.36 | 0.48 | 0.0030913 | 9.5753 | 1.412 | 0.0296 | 0.004365 | 1210 | Fixed Single Family Units | TI-01-N | Swales North of US192 Causeway | Town of Indialantic | Not provided | Swales North of U.S. 192 Causeway | Not provided. | Grass Swales without Swale Blocks or Raised Culverts | Completed | 2001 | 297 | 52 | B | 29 | Not provided | Not provided | Not provided | Not provided | N/A | Structural | 2013 | North Indian River Lagoon | Not provided | Not provided | Not provided | 50% of Wet Detention Effciency Calculation in Table 5 and TA | yes | 19.9709 | 12.5102
1286 | Town of Indialantic | North IRL | B | IR8-11 | 0.36 | 0.48 | 0.0058425 | 9.5753 | 1.412 | 0.055944 | 0.0082497 | 1330 | Residential, High density; Multiple Dwelling Units, Low Rise <Two stories or less> | TI-01-N | Swales North of US192 Causeway | Town of Indialantic | Not provided | Swales North of U.S. 192 Causeway | Not provided. | Grass Swales without Swale Blocks or Raised Culverts | Completed | 2001 | 297 | 52 | B | 29 | Not provided | Not provided | Not provided | Not provided | N/A | Structural | 2013 | North Indian River Lagoon | Not provided | Not provided | Not provided | 50% of Wet Detention Effciency Calculation in Table 5 and TA | yes | 28.5284 | 23.6438
1287 | Town of Indialantic | North IRL | B | IR8-11 | 0.36 | 0.48 | 0.02243 | 9.5753 | 1.412 | 0.21477 | 0.031671 | 1210 | Fixed Single Family Units | TI-01-N | Swales North of US192 Causeway | Town of Indialantic | Not provided | Swales North of U.S. 192 Causeway | Not provided. | Grass Swales without Swale Blocks or Raised Culverts | Completed | 2001 | 297 | 52 | B | 29 | Not provided | Not provided | Not provided | Not provided | N/A | Structural | 2013 | North Indian River Lagoon | Not provided | Not provided | Not provided | 50% of Wet Detention Effciency Calculation in Table 5 and TA | yes | 43.2303 | 90.7709
1288 | Town of Indialantic | North IRL | B | IR8-11 | 0.36 | 0.48 | 0.052214 | 9.5753 | 1.412 | 0.49996 | 0.073726 | 1210 | Fixed Single Family Units | TI-01-N | Swales North of US192 Causeway | Town of Indialantic | Not provided | Swales North of U.S. 192 Causeway | Not provided. | Grass Swales without Swale Blocks or Raised Culverts | Completed | 2001 | 297 | 52 | B | 29 | Not provided | Not provided | Not provided | Not provided | N/A | Structural | 2013 | North Indian River Lagoon | Not provided | Not provided | Not provided | 50% of Wet Detention Effciency Calculation in Table 5 and TA | yes | 59.4697 | 211.3018
1289 | Town of Indialantic | North IRL | B | IR8-11 | 0.36 | 0.48 | 0.00067613 | 9.5753 | 1.412 | 0.0064742 | 0.0009547 | 1210 | Fixed Single Family Units | TI-01-N | Swales North of US192 Causeway | Town of Indialantic | Not provided | Swales North of U.S. 192 Causeway | Not provided. | Grass Swales without Swale Blocks or Raised Culverts | Completed | 2001 | 297 | 52 | B | 29 | Not provided | Not provided | Not provided | Not provided | N/A | Structural | 2013 | North Indian River Lagoon | Not provided | Not provided | Not provided | 50% of Wet Detention Effciency Calculation in Table 5 and TA | yes | 9.3475 | 2.7362
1290 | Town of Indialantic | North IRL | B | IR8-11 | 0.36 | 0.48 | 0.13911 | 9.5753 | 1.412 | 1.332 | 0.19642 | 1210 | Fixed Single Family Units | TI-01-N | Swales North of US192 Causeway | Town of Indialantic | Not provided | Swales North of U.S. 192 Causeway | Not provided. | Grass Swales without Swale Blocks or Raised Culverts | Completed | 2001 | 297 | 52 | B | 29 | Not provided | Not provided | Not provided | Not provided | N/A | Structural | 2013 | North Indian River Lagoon | Not provided | Not provided | Not provided | 50% of Wet Detention Effciency Calculation in Table 5 and TA | yes | 96.9404 | 562.959
1291 | Town of Indialantic | North IRL | B | IR8-11 | 0.36 | 0.48 | 0.0019146 | 11.4962 | 1.9042 | 0.022011 | 0.0036459 | 1200 | Residential, Medium Density-Two-five dwellingunits per acre | TI-01-N | Swales North of US192 Causeway | Town of Indialantic | Not provided | Swales North of U.S. 192 Causeway | Not provided. | Grass Swales without Swale Blocks or Raised Culverts | Completed | 2001 | 297 | 52 | B | 29 | Not provided | Not provided | Not provided | Not provided | N/A | Structural | 2013 | North Indian River Lagoon | Not provided | Not provided | Not provided | 50% of Wet Detention Effciency Calculation in Table 5 and TA | yes | 18.5138 | 7.7483
1292 | Town of Indialantic | North IRL | B | IR8-11 | 0.36 | 0.48 | 0.052692 | 11.4962 | 1.9042 | 0.60576 | 0.10034 | 1330 | Residential, High density; Multiple Dwelling Units, Low Rise <Two stories or less> | TI-01-N | Swales North of US192 Causeway | Town of Indialantic | Not provided | Swales North of U.S. 192 Causeway | Not provided. | Grass Swales without Swale Blocks or Raised Culverts | Completed | 2001 | 297 | 52 | B | 29 | Not provided | Not provided | Not provided | Not provided | N/A | Structural | 2013 | North Indian River Lagoon | Not provided | Not provided | Not provided | 50% of Wet Detention Effciency Calculation in Table 5 and TA | yes | 60.6867 | 213.2377
1293 | Town of Indialantic | North IRL | B | IR8-11 | 0.36 | 0.48 | 0.26048 | 11.4962 | 1.9042 | 2.9946 | 0.49601 | 1430 | Professional Services | TI-01-N | Swales North of US192 Causeway | Town of Indialantic | Not provided | Swales North of U.S. 192 Causeway | Not provided. | Grass Swales without Swale Blocks or Raised Culverts | Completed | 2001 | 297 | 52 | B | 29 | Not provided | Not provided | Not provided | Not provided | N/A | Structural | 2013 | North Indian River Lagoon | Not provided | Not provided | Not provided | 50% of Wet Detention Effciency Calculation in Table 5 and TA | yes | 132.5192 | 1054.1372
1294 | Town of Indialantic | North IRL | B | IR8-11 | 0.36 | 0.48 | 0.14564 | 11.4962 | 1.9042 | 1.6743 | 0.27733 | 1330 | Residential, High density; Multiple Dwelling Units, Low Rise <Two stories or less> | TI-01-N | Swales North of US192 Causeway | Town of Indialantic | Not provided | Swales North of U.S. 192 Causeway | Not provided. | Grass Swales without Swale Blocks or Raised Culverts | Completed | 2001 | 297 | 52 | B | 29 | Not provided | Not provided | Not provided | Not provided | N/A | Structural | 2013 | North Indian River Lagoon | Not provided | Not provided | Not provided | 50% of Wet Detention Effciency Calculation in Table 5 and TA | yes | 100.0324 | 589.3884
1295 | Town of Indialantic | North IRL | B | IR8-11 | 0.36 | 0.48 | 0.15255 | 11.4962 | 1.9042 | 1.7537 | 0.29048 | 1330 | Residential, High density; Multiple Dwelling Units, Low Rise <Two stories or less> | TI-01-N | Swales North of US192 Causeway | Town of Indialantic | Not provided | Swales North of U.S. 192 Causeway | Not provided. | Grass Swales without Swale Blocks or Raised Culverts | Completed | 2001 | 297 | 52 | B | 29 | Not provided | Not provided | Not provided | Not provided | N/A | Structural | 2013 | North Indian River Lagoon | Not provided | Not provided | Not provided | 50% of Wet Detention Effciency Calculation in Table 5 and TA | yes | 101.3072 | 617.3371
1296 | Town of Indialantic | North IRL | B | IR8-11 | 0.36 | 0.48 | 0.0044853 | 11.4962 | 1.9042 | 0.051564 | 0.0085409 | 1330 | Residential, High density; Multiple Dwelling Units, Low Rise <Two stories or less> | TI-01-N | Swales North of US192 Causeway | Town of Indialantic | Not provided | Swales North of U.S. 192 Causeway | Not provided. | Grass Swales without Swale Blocks or Raised Culverts | Completed | 2001 | 297 | 52 | B | 29 | Not provided | Not provided | Not provided | Not provided | N/A | Structural | 2013 | North Indian River Lagoon | Not provided | Not provided | Not provided | 50% of Wet Detention Effciency Calculation in Table 5 and TA | yes | 24.6439 | 18.1513
1297 | Town of Indialantic | North IRL | B | IR8-11 | 0.36 | 0.48 | 0.34792 | 9.5786 | 1.4077 | 3.3326 | 0.48976 | 1200 | Residential, Medium Density-Two-five dwellingunits per acre | TI-01-N | Swales North of US192 Causeway | Town of Indialantic | Not provided | Swales North of U.S. 192 Causeway | Not provided. | Grass Swales without Swale Blocks or Raised Culverts | Completed | 2001 | 297 | 52 | B | 29 | Not provided | Not provided | Not provided | Not provided | N/A | Structural | 2013 | North Indian River Lagoon | Not provided | Not provided | Not provided | 50% of Wet Detention Effciency Calculation in Table 5 and TA | yes | 232.1897 | 1407.9887
1298 | Town of Indialantic | North IRL | B | IR8-11 | 0.36 | 0.48 | 0.0010751 | 9.5786 | 1.4077 | 0.010298 | 0.0015133 | 1210 | Fixed Single Family Units | TI-01-N | Swales North of US192 Causeway | Town of Indialantic | Not provided | Swales North of U.S. 192 Causeway | Not provided. | Grass Swales without Swale Blocks or Raised Culverts | Completed | 2001 | 297 | 52 | B | 29 | Not provided | Not provided | Not provided | Not provided | N/A | Structural | 2013 | North Indian River Lagoon | Not provided | Not provided | Not provided | 50% of Wet Detention Effciency Calculation in Table 5 and TA | yes | 12.1784 | 4.3506
1299 | Town of Indialantic | North IRL | B | IR8-11 | 0.36 | 0.48 | 0.22138 | 9.5786 | 1.4077 | 2.1205 | 0.31163 | 1210 | Fixed Single Family Units | TI-01-N | Swales North of US192 Causeway | Town of Indialantic | Not provided | Swales North of U.S. 192 Causeway | Not provided. | Grass Swales without Swale Blocks or Raised Culverts | Completed | 2001 | 297 | 52 | B | 29 | Not provided | Not provided | Not provided | Not provided | N/A | Structural | 2013 | North Indian River Lagoon | Not provided | Not provided | Not provided | 50% of Wet Detention Effciency Calculation in Table 5 and TA | yes | 120.5493 | 895.8755
1300 | Town of Indialantic | North IRL | B | IR8-11 | 0.36 | 0.48 | 0.0078108 | 9.5786 | 1.4077 | 0.074816 | 0.010995 | 1210 | Fixed Single Family Units | TI-01-N | Swales North of US192 Causeway | Town of Indialantic | Not provided | Swales North of U.S. 192 Causeway | Not provided. | Grass Swales without Swale Blocks or Raised Culverts | Completed | 2001 | 297 | 52 | B | 29 | Not provided | Not provided | Not provided | Not provided | N/A | Structural | 2013 | North Indian River Lagoon | Not provided | Not provided | Not provided | 50% of Wet Detention Effciency Calculation in Table 5 and TA | yes | 33.1446 | 31.6091
1301 | Town of Indialantic | North IRL | B | IR8-11 | 0.36 | 0.48 | 0.03958 | 9.5786 | 1.4077 | 0.37912 | 0.055716 | 1210 | Fixed Single Family Units | TI-01-N | Swales North of US192 Causeway | Town of Indialantic | Not provided | Swales North of U.S. 192 Causeway | Not provided. | Grass Swales without Swale Blocks or Raised Culverts | Completed | 2001 | 297 | 52 | B | 29 | Not provided | Not provided | Not provided | Not provided | N/A | Structural | 2013 | North Indian River Lagoon | Not provided | Not provided | Not provided | 50% of Wet Detention Effciency Calculation in Table 5 and TA | yes | 73.4863 | 160.1761
1302 | Town of Indialantic | North IRL | B | IR8-11 | 0.36 | 0.48 | 0.16964 | 9.5786 | 1.4077 | 1.6249 | 0.2388 | 1200 | Residential, Medium Density-Two-five dwellingunits per acre | TI-01-N | Swales North of US192 Causeway | Town of Indialantic | Not provided | Swales North of U.S. 192 Causeway | Not provided. | Grass Swales without Swale Blocks or Raised Culverts | Completed | 2001 | 297 | 52 | B | 29 | Not provided | Not provided | Not provided | Not provided | N/A | Structural | 2013 | North Indian River Lagoon | Not provided | Not provided | Not provided | 50% of Wet Detention Effciency Calculation in Table 5 and TA | yes | 127.8158 | 686.5055
1303 | Town of Indialantic | North IRL | B | IR8-11 | 0.36 | 0.48 | 0.001162 | 9.5786 | 1.4077 | 0.01113 | 0.0016357 | 1210 | Fixed Single Family Units | TI-01-N | Swales North of US192 Causeway | Town of Indialantic | Not provided | Swales North of U.S. 192 Causeway | Not provided. | Grass Swales without Swale Blocks or Raised Culverts | Completed | 2001 | 297 | 52 | B | 29 | Not provided | Not provided | Not provided | Not provided | N/A | Structural | 2013 | North Indian River Lagoon | Not provided | Not provided | Not provided | 50% of Wet Detention Effciency Calculation in Table 5 and TA | yes | 12.2221 | 4.7024
1304 | Town of Indialantic | North IRL | B | IR8-11 | 0.36 | 0.48 | 0.0031488 | 9.5786 | 1.4077 | 0.030161 | 0.0044325 | 1210 | Fixed Single Family Units | TI-01-N | Swales North of US192 Causeway | Town of Indialantic | Not provided | Swales North of U.S. 192 Causeway | Not provided. | Grass Swales without Swale Blocks or Raised Culverts | Completed | 2001 | 297 | 52 | B | 29 | Not provided | Not provided | Not provided | Not provided | N/A | Structural | 2013 | North Indian River Lagoon | Not provided | Not provided | Not provided | 50% of Wet Detention Effciency Calculation in Table 5 and TA | yes | 20.5994 | 12.7428
1305 | Town of Indialantic | North IRL | B | IR8-11 | 0.36 | 0.48 | 0.22758 | 9.5786 | 1.4077 | 2.1799 | 0.32036 | 1210 | Fixed Single Family Units | TI-01-N | Swales North of US192 Causeway | Town of Indialantic | Not provided | Swales North of U.S. 192 Causeway | Not provided. | Grass Swales without Swale Blocks or Raised Culverts | Completed | 2001 | 297 | 52 | B | 29 | Not provided | Not provided | Not provided | Not provided | N/A | Structural | 2013 | North Indian River Lagoon | Not provided | Not provided | Not provided | 50% of Wet Detention Effciency Calculation in Table 5 and TA | yes | 121.7394 | 920.9831
1306 | Town of Indialantic | North IRL | B | IR8-11 | 0.36 | 0.48 | 0.203 | 9.5786 | 1.4077 | 1.9445 | 0.28576 | 1210 | Fixed Single Family Units | TI-01-N | Swales North of US192 Causeway | Town of Indialantic | Not provided | Swales North of U.S. 192 Causeway | Not provided. | Grass Swales without Swale Blocks or Raised Culverts | Completed | 2001 | 297 | 52 | B | 29 | Not provided | Not provided | Not provided | Not provided | N/A | Structural | 2013 | North Indian River Lagoon | Not provided | Not provided | Not provided | 50% of Wet Detention Effciency Calculation in Table 5 and TA | yes | 121.8605 | 821.5289
1307 | Town of Indialantic | North IRL | B | IR8-11 | 0.36 | 0.48 | 0.013229 | 9.5786 | 1.4077 | 0.12672 | 0.018623 | 1210 | Fixed Single Family Units | TI-01-N | Swales North of US192 Causeway | Town of Indialantic | Not provided | Swales North of U.S. 192 Causeway | Not provided. | Grass Swales without Swale Blocks or Raised Culverts | Completed | 2001 | 297 | 52 | B | 29 | Not provided | Not provided | Not provided | Not provided | N/A | Structural | 2013 | North Indian River Lagoon | Not provided | Not provided | Not provided | 50% of Wet Detention Effciency Calculation in Table 5 and TA | yes | 41.716 | 53.5373
1308 | Town of Indialantic | North IRL | B | IR8-11 | 0.36 | 0.48 | 0.019959 | 9.2375 | 1.3046 | 0.18437 | 0.026038 | 1400 | Commercial and Services | TI-01-N | Swales North of US192 Causeway | Town of Indialantic | Not provided | Swales North of U.S. 192 Causeway | Not provided. | Grass Swales without Swale Blocks or Raised Culverts | Completed | 2001 | 297 | 52 | B | 29 | Not provided | Not provided | Not provided | Not provided | N/A | Structural | 2013 | North Indian River Lagoon | Not provided | Not provided | Not provided | 50% of Wet Detention Effciency Calculation in Table 5 and TA | yes | 51.5271 | 80.7702
1309 | Town of Indialantic | North IRL | B | IR8-11 | 0.36 | 0.48 | 0.2129 | 9.2375 | 1.3046 | 1.9666 | 0.27774 | 1200 | Residential, Medium Density-Two-five dwellingunits per acre | TI-01-N | Swales North of US192 Causeway | Town of Indialantic | Not provided | Swales North of U.S. 192 Causeway | Not provided. | Grass Swales without Swale Blocks or Raised Culverts | Completed | 2001 | 297 | 52 | B | 29 | Not provided | Not provided | Not provided | Not provided | N/A | Structural | 2013 | North Indian River Lagoon | Not provided | Not provided | Not provided | 50% of Wet Detention Effciency Calculation in Table 5 and TA | yes | 162.2253 | 861.5625
1310 | Town of Indialantic | North IRL | B | IR8-11 | 0.36 | 0.48 | 0.11716 | 9.2375 | 1.3046 | 1.0822 | 0.15284 | 1210 | Fixed Single Family Units | TI-01-N | Swales North of US192 Causeway | Town of Indialantic | Not provided | Swales North of U.S. 192 Causeway | Not provided. | Grass Swales without Swale Blocks or Raised Culverts | Completed | 2001 | 297 | 52 | B | 29 | Not provided | Not provided | Not provided | Not provided | N/A | Structural | 2013 | North Indian River Lagoon | Not provided | Not provided | Not provided | 50% of Wet Detention Effciency Calculation in Table 5 and TA | yes | 88.7515 | 474.1182
1311 | Town of Indialantic | North IRL | B | IR8-11 | 0.36 | 0.48 | 0.2244 | 9.2375 | 1.3046 | 2.0729 | 0.29275 | 1750 | Governmental | TI-01-N | Swales North of US192 Causeway | Town of Indialantic | Not provided | Swales North of U.S. 192 Causeway | Not provided. | Grass Swales without Swale Blocks or Raised Culverts | Completed | 2001 | 297 | 52 | B | 29 | Not provided | Not provided | Not provided | Not provided | N/A | Structural | 2013 | North Indian River Lagoon | Not provided | Not provided | Not provided | 50% of Wet Detention Effciency Calculation in Table 5 and TA | yes | 118.7644 | 908.1142
1312 | Town of Indialantic | North IRL | B | IR8-11 | 0.36 | 0.48 | 0.02483 | 9.2375 | 1.3046 | 0.22937 | 0.032393 | 1430 | Professional Services | TI-01-N | Swales North of US192 Causeway | Town of Indialantic | Not provided | Swales North of U.S. 192 Causeway | Not provided. | Grass Swales without Swale Blocks or Raised Culverts | Completed | 2001 | 297 | 52 | B | 29 | Not provided | Not provided | Not provided | Not provided | N/A | Structural | 2013 | North Indian River Lagoon | Not provided | Not provided | Not provided | 50% of Wet Detention Effciency Calculation in Table 5 and TA | yes | 58.6689 | 100.4831
1313 | Town of Indialantic | North IRL | B | IR8-11 | 0.36 | 0.48 | 0.018521 | 9.2375 | 1.3046 | 0.17109 | 0.024162 | 1210 | Fixed Single Family Units | TI-01-N | Swales North of US192 Causeway | Town of Indialantic | Not provided | Swales North of U.S. 192 Causeway | Not provided. | Grass Swales without Swale Blocks or Raised Culverts | Completed | 2001 | 297 | 52 | B | 29 | Not provided | Not provided | Not provided | Not provided | N/A | Structural | 2013 | North Indian River Lagoon | Not provided | Not provided | Not provided | 50% of Wet Detention Effciency Calculation in Table 5 and TA | yes | 35.2008 | 74.9517
1314 | Town of Indialantic | North IRL | B | IR8-11 | 0.36 | 0.48 | 0.24168 | 9.5602 | 1.405 | 2.3105 | 0.33957 | 1200 | Residential, Medium Density-Two-five dwellingunits per acre | TI-01-N | Swales North of US192 Causeway | Town of Indialantic | Not provided | Swales North of U.S. 192 Causeway | Not provided. | Grass Swales without Swale Blocks or Raised Culverts | Completed | 2001 | 297 | 52 | B | 29 | Not provided | Not provided | Not provided | Not provided | N/A | Structural | 2013 | North Indian River Lagoon | Not provided | Not provided | Not provided | 50% of Wet Detention Effciency Calculation in Table 5 and TA | yes | 145.8683 | 978.0515
1315 | Town of Indialantic | North IRL | B | IR8-11 | 0.36 | 0.48 | 0.089079 | 9.5602 | 1.405 | 0.85161 | 0.12516 | 1210 | Fixed Single Family Units | TI-01-N | Swales North of US192 Causeway | Town of Indialantic | Not provided | Swales North of U.S. 192 Causeway | Not provided. | Grass Swales without Swale Blocks or Raised Culverts | Completed | 2001 | 297 | 52 | B | 29 | Not provided | Not provided | Not provided | Not provided | N/A | Structural | 2013 | North Indian River Lagoon | Not provided | Not provided | Not provided | 50% of Wet Detention Effciency Calculation in Table 5 and TA | yes | 86.4169 | 360.4888
1316 | Town of Indialantic | North IRL | B | IR8-11 | 0.36 | 0.48 | 0.015741 | 9.5602 | 1.405 | 0.15049 | 0.022117 | 1210 | Fixed Single Family Units | TI-01-N | Swales North of US192 Causeway | Town of Indialantic | Not provided | Swales North of U.S. 192 Causeway | Not provided. | Grass Swales without Swale Blocks or Raised Culverts | Completed | 2001 | 297 | 52 | B | 29 | Not provided | Not provided | Not provided | Not provided | N/A | Structural | 2013 | North Indian River Lagoon | Not provided | Not provided | Not provided | 50% of Wet Detention Effciency Calculation in Table 5 and TA | yes | 47.7946 | 63.7035
1317 | Town of Indialantic | North IRL | B | IR8-11 | 0.36 | 0.48 | 0.060257 | 9.5602 | 1.405 | 0.57606 | 0.084661 | 1210 | Fixed Single Family Units | TI-01-N | Swales North of US192 Causeway | Town of Indialantic | Not provided | Swales North of U.S. 192 Causeway | Not provided. | Grass Swales without Swale Blocks or Raised Culverts | Completed | 2001 | 297 | 52 | B | 29 | Not provided | Not provided | Not provided | Not provided | N/A | Structural | 2013 | North Indian River Lagoon | Not provided | Not provided | Not provided | 50% of Wet Detention Effciency Calculation in Table 5 and TA | yes | 63.8826 | 243.8495
1318 | Town of Indialantic | North IRL | B | IR8-11 | 0.36 | 0.48 | 0.030621 | 9.5602 | 1.405 | 0.29274 | 0.043023 | 1210 | Fixed Single Family Units | TI-01-N | Swales North of US192 Causeway | Town of Indialantic | Not provided | Swales North of U.S. 192 Causeway | Not provided. | Grass Swales without Swale Blocks or Raised Culverts | Completed | 2001 | 297 | 52 | B | 29 | Not provided | Not provided | Not provided | Not provided | N/A | Structural | 2013 | North Indian River Lagoon | Not provided | Not provided | Not provided | 50% of Wet Detention Effciency Calculation in Table 5 and TA | yes | 50.8929 | 123.9178
1319 | Town of Indialantic | North IRL | B | IR8-11 | 0.36 | 0.48 | 0.16878 | 9.5602 | 1.405 | 1.6136 | 0.23714 | 1210 | Fixed Single Family Units | TI-01-N | Swales North of US192 Causeway | Town of Indialantic | Not provided | Swales North of U.S. 192 Causeway | Not provided. | Grass Swales without Swale Blocks or Raised Culverts | Completed | 2001 | 297 | 52 | B | 29 | Not provided | Not provided | Not provided | Not provided | N/A | Structural | 2013 | North Indian River Lagoon | Not provided | Not provided | Not provided | 50% of Wet Detention Effciency Calculation in Table 5 and TA | yes | 105.2924 | 683.0301
1320 | Town of Indialantic | North IRL | B | IR8-11 | 0.36 | 0.48 | 0.011604 | 9.5602 | 1.405 | 0.11093 | 0.016303 | 1210 | Fixed Single Family Units | TI-01-N | Swales North of US192 Causeway | Town of Indialantic | Not provided | Swales North of U.S. 192 Causeway | Not provided. | Grass Swales without Swale Blocks or Raised Culverts | Completed | 2001 | 297 | 52 | B | 29 | Not provided | Not provided | Not provided | Not provided | N/A | Structural | 2013 | North Indian River Lagoon | Not provided | Not provided | Not provided | 50% of Wet Detention Effciency Calculation in Table 5 and TA | yes | 33.7857 | 46.9587
1321 | Town of Indialantic | North IRL | B | IR8-11 | 0.36 | 0.48 | 0.40935 | 9.5674 | 1.4061 | 3.9164 | 0.57556 | 1200 | Residential, Medium Density-Two-five dwellingunits per acre | TI-01-N | Swales North of US192 Causeway | Town of Indialantic | Not provided | Swales North of U.S. 192 Causeway | Not provided. | Grass Swales without Swale Blocks or Raised Culverts | Completed | 2001 | 297 | 52 | B | 29 | Not provided | Not provided | Not provided | Not provided | N/A | Structural | 2013 | North Indian River Lagoon | Not provided | Not provided | Not provided | 50% of Wet Detention Effciency Calculation in Table 5 and TA | yes | 218.4937 | 1656.5633
1322 | Town of Indialantic | North IRL | B | IR8-11 | 0.36 | 0.48 | 0.054458 | 9.5674 | 1.4061 | 0.52102 | 0.076571 | 1210 | Fixed Single Family Units | TI-01-N | Swales North of US192 Causeway | Town of Indialantic | Not provided | Swales North of U.S. 192 Causeway | Not provided. | Grass Swales without Swale Blocks or Raised Culverts | Completed | 2001 | 297 | 52 | B | 29 | Not provided | Not provided | Not provided | Not provided | N/A | Structural | 2013 | North Indian River Lagoon | Not provided | Not provided | Not provided | 50% of Wet Detention Effciency Calculation in Table 5 and TA | yes | 73.0055 | 220.3821
1323 | Town of Indialantic | North IRL | B | IR8-11 | 0.36 | 0.48 | 0.052964 | 9.5674 | 1.4061 | 0.50672 | 0.07447 | 1210 | Fixed Single Family Units | TI-01-N | Swales North of US192 Causeway | Town of Indialantic | Not provided | Swales North of U.S. 192 Causeway | Not provided. | Grass Swales without Swale Blocks or Raised Culverts | Completed | 2001 | 297 | 52 | B | 29 | Not provided | Not provided | Not provided | Not provided | N/A | Structural | 2013 | North Indian River Lagoon | Not provided | Not provided | Not provided | 50% of Wet Detention Effciency Calculation in Table 5 and TA | yes | 61.3257 | 214.3365
1324 | Town of Indialantic | North IRL | B | IR8-11 | 0.36 | 0.48 | 0.07562 | 9.5674 | 1.4061 | 0.72348 | 0.10633 | 1210 | Fixed Single Family Units | TI-01-N | Swales North of US192 Causeway | Town of Indialantic | Not provided | Swales North of U.S. 192 Causeway | Not provided. | Grass Swales without Swale Blocks or Raised Culverts | Completed | 2001 | 297 | 52 | B | 29 | Not provided | Not provided | Not provided | Not provided | N/A | Structural | 2013 | North Indian River Lagoon | Not provided | Not provided | Not provided | 50% of Wet Detention Effciency Calculation in Table 5 and TA | yes | 74.2073 | 306.0219
1325 | Town of Indialantic | North IRL | B | IR8-11 | 0.36 | 0.48 | 0.025377 | 9.5674 | 1.4061 | 0.24279 | 0.035681 | 1210 | Fixed Single Family Units | TI-01-N | Swales North of US192 Causeway | Town of Indialantic | Not provided | Swales North of U.S. 192 Causeway | Not provided. | Grass Swales without Swale Blocks or Raised Culverts | Completed | 2001 | 297 | 52 | B | 29 | Not provided | Not provided | Not provided | Not provided | N/A | Structural | 2013 | North Indian River Lagoon | Not provided | Not provided | Not provided | 50% of Wet Detention Effciency Calculation in Table 5 and TA | yes | 51.7889 | 102.6962
1326 | Town of Indialantic | North IRL | B | IR8-11 | 0.36 | 0.48 | 0.23625 | 9.5595 | 1.4047 | 2.2584 | 0.33186 | 1200 | Residential, Medium Density-Two-five dwellingunits per acre | TI-01-N | Swales North of US192 Causeway | Town of Indialantic | Not provided | Swales North of U.S. 192 Causeway | Not provided. | Grass Swales without Swale Blocks or Raised Culverts | Completed | 2001 | 297 | 52 | B | 29 | Not provided | Not provided | Not provided | Not provided | N/A | Structural | 2013 | North Indian River Lagoon | Not provided | Not provided | Not provided | 50% of Wet Detention Effciency Calculation in Table 5 and TA | yes | 150.536 | 956.0532
1327 | Town of Indialantic | North IRL | B | IR8-11 | 0.36 | 0.48 | 0.00050344 | 9.5595 | 1.4047 | 0.0048127 | 0.0007072 | 1200 | Residential, Medium Density-Two-five dwellingunits per acre | TI-01-N | Swales North of US192 Causeway | Town of Indialantic | Not provided | Swales North of U.S. 192 Causeway | Not provided. | Grass Swales without Swale Blocks or Raised Culverts | Completed | 2001 | 297 | 52 | B | 29 | Not provided | Not provided | Not provided | Not provided | N/A | Structural | 2013 | North Indian River Lagoon | Not provided | Not provided | Not provided | 50% of Wet Detention Effciency Calculation in Table 5 and TA | yes | 7.0176 | 2.0374
1328 | Natural Lands | North IRL | B | IR8-11 | 0.36 | 0.48 | 0.0014993 | 9.5595 | 1.4047 | 0.014332 | 0.0021061 | 3100 | Herbaceous Dry Prairie | TI-01-N | Swales North of US192 Causeway | Town of Indialantic | Not provided | Swales North of U.S. 192 Causeway | Not provided. | Grass Swales without Swale Blocks or Raised Culverts | Completed | 2001 | 297 | 52 | B | 29 | Not provided | Not provided | Not provided | Not provided | N/A | Structural | 2013 | North Indian River Lagoon | Not provided | Not provided | Not provided | 50% of Wet Detention Effciency Calculation in Table 5 and TA | yes | 10.6032 | 6.0674
1329 | Town of Indialantic | North IRL | B | IR8-11 | 0.36 | 0.48 | 4.0907e-05 | 9.5595 | 1.4047 | 0.00039105 | 5.7463e-05 | 1210 | Fixed Single Family Units | TI-01-N | Swales North of US192 Causeway | Town of Indialantic | Not provided | Swales North of U.S. 192 Causeway | Not provided. | Grass Swales without Swale Blocks or Raised Culverts | Completed | 2001 | 297 | 52 | B | 29 | Not provided | Not provided | Not provided | Not provided | N/A | Structural | 2013 | North Indian River Lagoon | Not provided | Not provided | Not provided | 50% of Wet Detention Effciency Calculation in Table 5 and TA | yes | 2.4019 | 0.16555
1330 | Town of Indialantic | North IRL | B | IR8-11 | 0.36 | 0.48 | 0.052818 | 9.5595 | 1.4047 | 0.50492 | 0.074195 | 1210 | Fixed Single Family Units | TI-01-N | Swales North of US192 Causeway | Town of Indialantic | Not provided | Swales North of U.S. 192 Causeway | Not provided. | Grass Swales without Swale Blocks or Raised Culverts | Completed | 2001 | 297 | 52 | B | 29 | Not provided | Not provided | Not provided | Not provided | N/A | Structural | 2013 | North Indian River Lagoon | Not provided | Not provided | Not provided | 50% of Wet Detention Effciency Calculation in Table 5 and TA | yes | 69.3146 | 213.7488
1331 | Town of Indialantic | North IRL | B | IR8-11 | 0.36 | 0.48 | 0.22988 | 9.5595 | 1.4047 | 2.1976 | 0.32292 | 1210 | Fixed Single Family Units | TI-01-N | Swales North of US192 Causeway | Town of Indialantic | Not provided | Swales North of U.S. 192 Causeway | Not provided. | Grass Swales without Swale Blocks or Raised Culverts | Completed | 2001 | 297 | 52 | B | 29 | Not provided | Not provided | Not provided | Not provided | N/A | Structural | 2013 | North Indian River Lagoon | Not provided | Not provided | Not provided | 50% of Wet Detention Effciency Calculation in Table 5 and TA | yes | 125.9784 | 930.3078
1332 | Town of Indialantic | North IRL | B | IR8-11 | 0.36 | 0.48 | 0.090467 | 9.5595 | 1.4047 | 0.86482 | 0.12708 | 1210 | Fixed Single Family Units | TI-01-N | Swales North of US192 Causeway | Town of Indialantic | Not provided | Swales North of U.S. 192 Causeway | Not provided. | Grass Swales without Swale Blocks or Raised Culverts | Completed | 2001 | 297 | 52 | B | 29 | Not provided | Not provided | Not provided | Not provided | N/A | Structural | 2013 | North Indian River Lagoon | Not provided | Not provided | Not provided | 50% of Wet Detention Effciency Calculation in Table 5 and TA | yes | 86.4805 | 366.1082
1333 | Town of Indialantic | North IRL | B | IR8-11 | 0.36 | 0.48 | 0.0063041 | 9.5595 | 1.4047 | 0.060264 | 0.0088555 | 1210 | Fixed Single Family Units | TI-01-N | Swales North of US192 Causeway | Town of Indialantic | Not provided | Swales North of U.S. 192 Causeway | Not provided. | Grass Swales without Swale Blocks or Raised Culverts | Completed | 2001 | 297 | 52 | B | 29 | Not provided | Not provided | Not provided | Not provided | N/A | Structural | 2013 | North Indian River Lagoon | Not provided | Not provided | Not provided | 50% of Wet Detention Effciency Calculation in Table 5 and TA | yes | 29.8297 | 25.5118
1334 | FDOT District 5 | Central IRL | A | IR12-21 | 0.56 | 0.48 | 1.1171e-06 | 11.6735 | 1.5402 | 1.3041e-05 | 1.7206e-06 | 8140 | Roads and Highways | TI-01-N | Swales North of US192 Causeway | Town of Indialantic | Not provided | Swales North of U.S. 192 Causeway | Not provided. | Grass Swales without Swale Blocks or Raised Culverts | Completed | 2001 | 297 | 52 | B | 29 | Not provided | Not provided | Not provided | Not provided | N/A | Structural | 2013 | North Indian River Lagoon | Not provided | Not provided | Not provided | 50% of Wet Detention Effciency Calculation in Table 5 and TA | yes | 0.38006 | 0.0045209
1335 | FDOT District 5 | North IRL | B | IR8-11 | 0.36 | 0.48 | 0.020403 | 11.3321 | 1.9142 | 0.23121 | 0.039056 | 8140 | Roads and Highways | TI-01-N | Swales North of US192 Causeway | Town of Indialantic | Not provided | Swales North of U.S. 192 Causeway | Not provided. | Grass Swales without Swale Blocks or Raised Culverts | Completed | 2001 | 297 | 52 | B | 29 | Not provided | Not provided | Not provided | Not provided | N/A | Structural | 2013 | North Indian River Lagoon | Not provided | Not provided | Not provided | 50% of Wet Detention Effciency Calculation in Table 5 and TA | yes | 52.1303 | 82.5676
1336 | FDOT District 5 | Central IRL | A | IR12-21 | 0.56 | 0.48 | 0.10587 | 9.6129 | 1.2785 | 1.0177 | 0.13536 | 8140 | Roads and Highways | TI-01-N | Swales North of US192 Causeway | Town of Indialantic | Not provided | Swales North of U.S. 192 Causeway | Not provided. | Grass Swales without Swale Blocks or Raised Culverts | Completed | 2001 | 297 | 52 | B | 29 | Not provided | Not provided | Not provided | Not provided | N/A | Structural | 2013 | North Indian River Lagoon | Not provided | Not provided | Not provided | 50% of Wet Detention Effciency Calculation in Table 5 and TA | yes | 96.9066 | 428.4476
1337 | FDOT District 5 | Central IRL | A | IR12-21 | 0.56 | 0.48 | 0.14472 | 10.5526 | 1.4139 | 1.5272 | 0.20462 | 8140 | Roads and Highways | TI-01-N | Swales North of US192 Causeway | Town of Indialantic | Not provided | Swales North of U.S. 192 Causeway | Not provided. | Grass Swales without Swale Blocks or Raised Culverts | Completed | 2001 | 297 | 52 | B | 29 | Not provided | Not provided | Not provided | Not provided | N/A | Structural | 2013 | North Indian River Lagoon | Not provided | Not provided | Not provided | 50% of Wet Detention Effciency Calculation in Table 5 and TA | yes | 123.7151 | 585.6592
1338 | FDOT District 5 | North IRL | B | IR8-11 | 0.36 | 0.48 | 0.02743 | 10.5037 | 1.4938 | 0.28812 | 0.040976 | 8140 | Roads and Highways | TI-01-N | Swales North of US192 Causeway | Town of Indialantic | Not provided | Swales North of U.S. 192 Causeway | Not provided. | Grass Swales without Swale Blocks or Raised Culverts | Completed | 2001 | 297 | 52 | B | 29 | Not provided | Not provided | Not provided | Not provided | N/A | Structural | 2013 | North Indian River Lagoon | Not provided | Not provided | Not provided | 50% of Wet Detention Effciency Calculation in Table 5 and TA | yes | 110.6924 | 111.0066
1339 | FDOT District 5 | North IRL | B | IR8-11 | 0.36 | 0.48 | 0.047987 | 11.3467 | 1.4994 | 0.54449 | 0.07195 | 8140 | Roads and Highways | TI-01-N | Swales North of US192 Causeway | Town of Indialantic | Not provided | Swales North of U.S. 192 Causeway | Not provided. | Grass Swales without Swale Blocks or Raised Culverts | Completed | 2001 | 297 | 52 | B | 29 | Not provided | Not provided | Not provided | Not provided | N/A | Structural | 2013 | North Indian River Lagoon | Not provided | Not provided | Not provided | 50% of Wet Detention Effciency Calculation in Table 5 and TA | yes | 84.5921 | 194.1968
1340 | FDOT District 5 | Central IRL | A | IR12-21 | 0.56 | 0.48 | 0.011838 | 11.4856 | 1.5146 | 0.13597 | 0.01793 | 8140 | Roads and Highways | TI-01-N | Swales North of US192 Causeway | Town of Indialantic | Not provided | Swales North of U.S. 192 Causeway | Not provided. | Grass Swales without Swale Blocks or Raised Culverts | Completed | 2001 | 297 | 52 | B | 29 | Not provided | Not provided | Not provided | Not provided | N/A | Structural | 2013 | North Indian River Lagoon | Not provided | Not provided | Not provided | 50% of Wet Detention Effciency Calculation in Table 5 and TA | yes | 39.0722 | 47.9085
1341 | FDOT District 5 | North IRL | B | IR8-11 | 0.36 | 0.48 | 0.079125 | 9.1811 | 1.2202 | 0.72645 | 0.096549 | 8140 | Roads and Highways | TI-01-N | Swales North of US192 Causeway | Town of Indialantic | Not provided | Swales North of U.S. 192 Causeway | Not provided. | Grass Swales without Swale Blocks or Raised Culverts | Completed | 2001 | 297 | 52 | B | 29 | Not provided | Not provided | Not provided | Not provided | N/A | Structural | 2013 | North Indian River Lagoon | Not provided | Not provided | Not provided | 50% of Wet Detention Effciency Calculation in Table 5 and TA | yes | 119.0478 | 320.2078
1342 | FDOT District 5 | Central IRL | A | IR12-21 | 0.56 | 0.48 | 0.061906 | 9.7607 | 1.2907 | 0.60424 | 0.0799 | 8140 | Roads and Highways | TI-01-N | Swales North of US192 Causeway | Town of Indialantic | Not provided | Swales North of U.S. 192 Causeway | Not provided. | Grass Swales without Swale Blocks or Raised Culverts | Completed | 2001 | 297 | 52 | B | 29 | Not provided | Not provided | Not provided | Not provided | N/A | Structural | 2013 | North Indian River Lagoon | Not provided | Not provided | Not provided | 50% of Wet Detention Effciency Calculation in Table 5 and TA | yes | 116.2731 | 250.523
1343 | FDOT District 5 | Central IRL | A | IR12-21 | 0.56 | 0.48 | 0.10993 | 10.4193 | 1.3694 | 1.1454 | 0.15053 | 8140 | Roads and Highways | TI-01-N | Swales North of US192 Causeway | Town of Indialantic | Not provided | Swales North of U.S. 192 Causeway | Not provided. | Grass Swales without Swale Blocks or Raised Culverts | Completed | 2001 | 297 | 52 | B | 29 | Not provided | Not provided | Not provided | Not provided | N/A | Structural | 2013 | North Indian River Lagoon | Not provided | Not provided | Not provided | 50% of Wet Detention Effciency Calculation in Table 5 and TA | yes | 124.1068 | 444.8634
1344 | FDOT District 5 | North IRL | B | IR8-11 | 0.36 | 0.48 | 0.15151 | 9.6335 | 1.2745 | 1.4596 | 0.1931 | 8140 | Roads and Highways | TI-01-N | Swales North of US192 Causeway | Town of Indialantic | Not provided | Swales North of U.S. 192 Causeway | Not provided. | Grass Swales without Swale Blocks or Raised Culverts | Completed | 2001 | 297 | 52 | B | 29 | Not provided | Not provided | Not provided | Not provided | N/A | Structural | 2013 | North Indian River Lagoon | Not provided | Not provided | Not provided | 50% of Wet Detention Effciency Calculation in Table 5 and TA | yes | 130.9374 | 613.1455
1345 | FDOT District 5 | North IRL | B | IR8-11 | 0.36 | 0.48 | 0.13519 | 11.1078 | 1.4631 | 1.5016 | 0.19779 | 8140 | Roads and Highways | TI-01-N | Swales North of US192 Causeway | Town of Indialantic | Not provided | Swales North of U.S. 192 Causeway | Not provided. | Grass Swales without Swale Blocks or Raised Culverts | Completed | 2001 | 297 | 52 | B | 29 | Not provided | Not provided | Not provided | Not provided | N/A | Structural | 2013 | North Indian River Lagoon | Not provided | Not provided | Not provided | 50% of Wet Detention Effciency Calculation in Table 5 and TA | yes | 122.1782 | 547.0745
1346 | FDOT District 5 | Central IRL | A | IR12-21 | 0.56 | 0.48 | 0.021722 | 9.3299 | 1.2519 | 0.20267 | 0.027194 | 8140 | Roads and Highways | TI-01-N | Swales North of US192 Causeway | Town of Indialantic | Not provided | Swales North of U.S. 192 Causeway | Not provided. | Grass Swales without Swale Blocks or Raised Culverts | Completed | 2001 | 297 | 52 | B | 29 | Not provided | Not provided | Not provided | Not provided | N/A | Structural | 2013 | North Indian River Lagoon | Not provided | Not provided | Not provided | 50% of Wet Detention Effciency Calculation in Table 5 and TA | yes | 54.2059 | 87.9072
1347 | FDOT District 5 | North IRL | B | IR8-11 | 0.36 | 0.48 | 0.15093 | 10.8355 | 1.4271 | 1.6354 | 0.21539 | 8140 | Roads and Highways | TI-01-N | Swales North of US192 Causeway | Town of Indialantic | Not provided | Swales North of U.S. 192 Causeway | Not provided. | Grass Swales without Swale Blocks or Raised Culverts | Completed | 2001 | 297 | 52 | B | 29 | Not provided | Not provided | Not provided | Not provided | N/A | Structural | 2013 | North Indian River Lagoon | Not provided | Not provided | Not provided | 50% of Wet Detention Effciency Calculation in Table 5 and TA | yes | 125.7041 | 610.8028
1348 | FDOT District 5 | North IRL | B | IR8-11 | 0.36 | 0.48 | 0.12489 | 10.3446 | 1.3659 | 1.292 | 0.17059 | 8140 | Roads and Highways | TI-01-N | Swales North of US192 Causeway | Town of Indialantic | Not provided | Swales North of U.S. 192 Causeway | Not provided. | Grass Swales without Swale Blocks or Raised Culverts | Completed | 2001 | 297 | 52 | B | 29 | Not provided | Not provided | Not provided | Not provided | N/A | Structural | 2013 | North Indian River Lagoon | Not provided | Not provided | Not provided | 50% of Wet Detention Effciency Calculation in Table 5 and TA | yes | 126.4611 | 505.4288
1349 | FDOT District 5 | Central IRL | A | IR12-21 | 0.56 | 0.48 | 0.0080223 | 10.4622 | 1.3832 | 0.08393 | 0.011097 | 8140 | Roads and Highways | TI-01-N | Swales North of US192 Causeway | Town of Indialantic | Not provided | Swales North of U.S. 192 Causeway | Not provided. | Grass Swales without Swale Blocks or Raised Culverts | Completed | 2001 | 297 | 52 | B | 29 | Not provided | Not provided | Not provided | Not provided | N/A | Structural | 2013 | North Indian River Lagoon | Not provided | Not provided | Not provided | 50% of Wet Detention Effciency Calculation in Table 5 and TA | yes | 66.8277 | 32.465
1350 | FDOT District 5 | North IRL | B | IR8-11 | 0.36 | 0.48 | 0.16006 | 10.2903 | 1.4554 | 1.647 | 0.23294 | 8140 | Roads and Highways | TI-01-N | Swales North of US192 Causeway | Town of Indialantic | Not provided | Swales North of U.S. 192 Causeway | Not provided. | Grass Swales without Swale Blocks or Raised Culverts | Completed | 2001 | 297 | 52 | B | 29 | Not provided | Not provided | Not provided | Not provided | N/A | Structural | 2013 | North Indian River Lagoon | Not provided | Not provided | Not provided | 50% of Wet Detention Effciency Calculation in Table 5 and TA | yes | 131.8777 | 647.7352
1351 | FDOT District 5 | Central IRL | A | IR12-21 | 0.56 | 0.48 | 0.01326 | 9.965 | 1.3206 | 0.13213 | 0.017511 | 8140 | Roads and Highways | TI-01-N | Swales North of US192 Causeway | Town of Indialantic | Not provided | Swales North of U.S. 192 Causeway | Not provided. | Grass Swales without Swale Blocks or Raised Culverts | Completed | 2001 | 297 | 52 | B | 29 | Not provided | Not provided | Not provided | Not provided | N/A | Structural | 2013 | North Indian River Lagoon | Not provided | Not provided | Not provided | 50% of Wet Detention Effciency Calculation in Table 5 and TA | yes | 42.753 | 53.6603
1352 | FDOT District 5 | Central IRL | A | IR12-21 | 0.56 | 0.48 | 0.046973 | 10.8205 | 1.424 | 0.50827 | 0.066889 | 8140 | Roads and Highways | TI-01-N | Swales North of US192 Causeway | Town of Indialantic | Not provided | Swales North of U.S. 192 Causeway | Not provided. | Grass Swales without Swale Blocks or Raised Culverts | Completed | 2001 | 297 | 52 | B | 29 | Not provided | Not provided | Not provided | Not provided | N/A | Structural | 2013 | North Indian River Lagoon | Not provided | Not provided | Not provided | 50% of Wet Detention Effciency Calculation in Table 5 and TA | yes | 79.9001 | 190.0911
1353 | FDOT District 5 | Central IRL | A | IR12-21 | 0.56 | 0.48 | 0.099321 | 10.6998 | 1.4075 | 1.0627 | 0.1398 | 8140 | Roads and Highways | TI-01-N | Swales North of US192 Causeway | Town of Indialantic | Not provided | Swales North of U.S. 192 Causeway | Not provided. | Grass Swales without Swale Blocks or Raised Culverts | Completed | 2001 | 297 | 52 | B | 29 | Not provided | Not provided | Not provided | Not provided | N/A | Structural | 2013 | North Indian River Lagoon | Not provided | Not provided | Not provided | 50% of Wet Detention Effciency Calculation in Table 5 and TA | yes | 116.4121 | 401.9373
1354 | FDOT District 5 | North IRL | B | IR8-11 | 0.36 | 0.48 | 0.040249 | 10.5155 | 1.4012 | 0.42324 | 0.056399 | 8140 | Roads and Highways | TI-01-N | Swales North of US192 Causeway | Town of Indialantic | Not provided | Swales North of U.S. 192 Causeway | Not provided. | Grass Swales without Swale Blocks or Raised Culverts | Completed | 2001 | 297 | 52 | B | 29 | Not provided | Not provided | Not provided | Not provided | N/A | Structural | 2013 | North Indian River Lagoon | Not provided | Not provided | Not provided | 50% of Wet Detention Effciency Calculation in Table 5 and TA | yes | 73.5874 | 162.8839
1355 | FDOT District 5 | North IRL | B | IR8-11 | 0.36 | 0.48 | 0.031408 | 10.0976 | 1.3479 | 0.31715 | 0.042337 | 8140 | Roads and Highways | TI-01-N | Swales North of US192 Causeway | Town of Indialantic | Not provided | Swales North of U.S. 192 Causeway | Not provided. | Grass Swales without Swale Blocks or Raised Culverts | Completed | 2001 | 297 | 52 | B | 29 | Not provided | Not provided | Not provided | Not provided | N/A | Structural | 2013 | North Indian River Lagoon | Not provided | Not provided | Not provided | 50% of Wet Detention Effciency Calculation in Table 5 and TA | yes | 92.7635 | 127.105
1356 | FDOT District 5 | North IRL | B | IR8-11 | 0.36 | 0.48 | 0.0080765 | 11.8856 | 1.5694 | 0.095995 | 0.012675 | 8140 | Roads and Highways | TI-01-N | Swales North of US192 Causeway | Town of Indialantic | Not provided | Swales North of U.S. 192 Causeway | Not provided. | Grass Swales without Swale Blocks or Raised Culverts | Completed | 2001 | 297 | 52 | B | 29 | Not provided | Not provided | Not provided | Not provided | N/A | Structural | 2013 | North Indian River Lagoon | Not provided | Not provided | Not provided | 50% of Wet Detention Effciency Calculation in Table 5 and TA | yes | 32.9165 | 32.6846
1357 | Town of Indialantic | North IRL | B | IR8-11 | 0.36 | 0.48 | 0.052368 | 9.3826 | 1.2869 | 0.49135 | 0.067391 | 1400 | Commercial and Services | TI-02-C |  | Town of Indialantic | N/A | Swale Construction | Not provided. | Grass swales without swale blocks or raised culverts | Underway | TBD |  |  | A | Not provided | Not provided | Not provided | Not provided | Not provided | N/A | Structural | 2014 | Central Indian River Lagoon | Not provided | Not provided | Not provided | 50% of Wet Detention Effciency Calculation in Table 5 and TA | No | 61.3066 | 211.9277
1358 | Town of Indialantic | North IRL | B | IR8-11 | 0.36 | 0.48 | 0.11889 | 9.3826 | 1.2869 | 1.1155 | 0.15299 | 1200 | Residential, Medium Density-Two-five dwellingunits per acre | TI-02-C |  | Town of Indialantic | N/A | Swale Construction | Not provided. | Grass swales without swale blocks or raised culverts | Underway | TBD |  |  | A | Not provided | Not provided | Not provided | Not provided | Not provided | N/A | Structural | 2014 | Central Indian River Lagoon | Not provided | Not provided | Not provided | 50% of Wet Detention Effciency Calculation in Table 5 and TA | No | 125.726 | 481.1286
1359 | Town of Indialantic | North IRL | B | IR8-11 | 0.36 | 0.48 | 0.03984 | 9.3826 | 1.2869 | 0.3738 | 0.051268 | 1700 | Institutional (Educational,religious,health and military facilities) | TI-02-C |  | Town of Indialantic | N/A | Swale Construction | Not provided. | Grass swales without swale blocks or raised culverts | Underway | TBD |  |  | A | Not provided | Not provided | Not provided | Not provided | Not provided | N/A | Structural | 2014 | Central Indian River Lagoon | Not provided | Not provided | Not provided | 50% of Wet Detention Effciency Calculation in Table 5 and TA | No | 115.9898 | 161.2255
1360 | Town of Indialantic | North IRL | B | IR8-11 | 0.36 | 0.48 | 0.0013191 | 9.3826 | 1.2869 | 0.012376 | 0.0016975 | 1410 | Retail Sales and Services | TI-02-C |  | Town of Indialantic | N/A | Swale Construction | Not provided. | Grass swales without swale blocks or raised culverts | Underway | TBD |  |  | A | Not provided | Not provided | Not provided | Not provided | Not provided | N/A | Structural | 2014 | Central Indian River Lagoon | Not provided | Not provided | Not provided | 50% of Wet Detention Effciency Calculation in Table 5 and TA | No | 9.5833 | 5.3382
1361 | Town of Indialantic | North IRL | B | IR8-11 | 0.36 | 0.48 | 0.11241 | 9.3826 | 1.2869 | 1.0547 | 0.14466 | 1430 | Professional Services | TI-02-C |  | Town of Indialantic | N/A | Swale Construction | Not provided. | Grass swales without swale blocks or raised culverts | Underway | TBD |  |  | A | Not provided | Not provided | Not provided | Not provided | Not provided | N/A | Structural | 2014 | Central Indian River Lagoon | Not provided | Not provided | Not provided | 50% of Wet Detention Effciency Calculation in Table 5 and TA | No | 91.1956 | 454.9189
1362 | Town of Indialantic | North IRL | B | IR8-11 | 0.36 | 0.48 | 0.025593 | 9.3826 | 1.2869 | 0.24013 | 0.032935 | 1210 | Fixed Single Family Units | TI-02-C |  | Town of Indialantic | N/A | Swale Construction | Not provided. | Grass swales without swale blocks or raised culverts | Underway | TBD |  |  | A | Not provided | Not provided | Not provided | Not provided | Not provided | N/A | Structural | 2014 | Central Indian River Lagoon | Not provided | Not provided | Not provided | 50% of Wet Detention Effciency Calculation in Table 5 and TA | No | 55.3836 | 103.5724
1363 | Town of Indialantic | North IRL | B | IR8-11 | 0.36 | 0.48 | 0.29445 | 9.3069 | 1.3624 | 2.7404 | 0.40115 | 1200 | Residential, Medium Density-Two-five dwellingunits per acre | TI-02-C |  | Town of Indialantic | N/A | Swale Construction | Not provided. | Grass swales without swale blocks or raised culverts | Underway | TBD |  |  | A | Not provided | Not provided | Not provided | Not provided | Not provided | N/A | Structural | 2014 | Central Indian River Lagoon | Not provided | Not provided | Not provided | 50% of Wet Detention Effciency Calculation in Table 5 and TA | No | 239.1939 | 1191.5887
1364 | Natural Lands | North IRL | B | IR8-11 | 0.36 | 0.48 | 0.048439 | 9.3069 | 1.3624 | 0.45082 | 0.065992 | 3100 | Herbaceous Dry Prairie | TI-02-C |  | Town of Indialantic | N/A | Swale Construction | Not provided. | Grass swales without swale blocks or raised culverts | Underway | TBD |  |  | A | Not provided | Not provided | Not provided | Not provided | Not provided | N/A | Structural | 2014 | Central Indian River Lagoon | Not provided | Not provided | Not provided | 50% of Wet Detention Effciency Calculation in Table 5 and TA | No | 70.7011 | 196.0264
1365 | Town of Indialantic | North IRL | B | IR8-11 | 0.36 | 0.48 | 0.0051267 | 9.3069 | 1.3624 | 0.047713 | 0.0069844 | 1210 | Fixed Single Family Units | TI-02-C |  | Town of Indialantic | N/A | Swale Construction | Not provided. | Grass swales without swale blocks or raised culverts | Underway | TBD |  |  | A | Not provided | Not provided | Not provided | Not provided | Not provided | N/A | Structural | 2014 | Central Indian River Lagoon | Not provided | Not provided | Not provided | 50% of Wet Detention Effciency Calculation in Table 5 and TA | No | 25.7238 | 20.7468
1366 | Town of Indialantic | North IRL | B | IR8-11 | 0.36 | 0.48 | 0.194 | 9.3069 | 1.3624 | 1.8056 | 0.2643 | 1210 | Fixed Single Family Units | TI-02-C |  | Town of Indialantic | N/A | Swale Construction | Not provided. | Grass swales without swale blocks or raised culverts | Underway | TBD |  |  | A | Not provided | Not provided | Not provided | Not provided | Not provided | N/A | Structural | 2014 | Central Indian River Lagoon | Not provided | Not provided | Not provided | 50% of Wet Detention Effciency Calculation in Table 5 and TA | No | 111.5258 | 785.0986
1367 | Town of Indialantic | North IRL | B | IR8-11 | 0.36 | 0.48 | 0.075748 | 9.3069 | 1.3624 | 0.70497 | 0.1032 | 1210 | Fixed Single Family Units | TI-02-C |  | Town of Indialantic | N/A | Swale Construction | Not provided. | Grass swales without swale blocks or raised culverts | Underway | TBD |  |  | A | Not provided | Not provided | Not provided | Not provided | Not provided | N/A | Structural | 2014 | Central Indian River Lagoon | Not provided | Not provided | Not provided | 50% of Wet Detention Effciency Calculation in Table 5 and TA | No | 84.1051 | 306.5395
1368 | Town of Indialantic | North IRL | B | IR8-11 | 0.36 | 0.48 | 0.3382 | 10.2721 | 1.7357 | 3.474 | 0.58702 | 1200 | Residential, Medium Density-Two-five dwellingunits per acre | TI-02-C |  | Town of Indialantic | N/A | Swale Construction | Not provided. | Grass swales without swale blocks or raised culverts | Underway | TBD |  |  | A | Not provided | Not provided | Not provided | Not provided | Not provided | N/A | Structural | 2014 | Central Indian River Lagoon | Not provided | Not provided | Not provided | 50% of Wet Detention Effciency Calculation in Table 5 and TA | No | 198.6905 | 1368.6378
1369 | Town of Indialantic | North IRL | B | IR8-11 | 0.36 | 0.48 | 0.0016269 | 10.2721 | 1.7357 | 0.016712 | 0.0028239 | 1410 | Retail Sales and Services | TI-02-C |  | Town of Indialantic | N/A | Swale Construction | Not provided. | Grass swales without swale blocks or raised culverts | Underway | TBD |  |  | A | Not provided | Not provided | Not provided | Not provided | Not provided | N/A | Structural | 2014 | Central Indian River Lagoon | Not provided | Not provided | Not provided | 50% of Wet Detention Effciency Calculation in Table 5 and TA | No | 14.7189 | 6.5839
1370 | Town of Indialantic | North IRL | B | IR8-11 | 0.36 | 0.48 | 0.087243 | 10.2721 | 1.7357 | 0.89617 | 0.15143 | 1330 | Residential, High density; Multiple Dwelling Units, Low Rise <Two stories or less> | TI-02-C |  | Town of Indialantic | N/A | Swale Construction | Not provided. | Grass swales without swale blocks or raised culverts | Underway | TBD |  |  | A | Not provided | Not provided | Not provided | Not provided | Not provided | N/A | Structural | 2014 | Central Indian River Lagoon | Not provided | Not provided | Not provided | 50% of Wet Detention Effciency Calculation in Table 5 and TA | No | 87.1763 | 353.0607
1371 | Town of Indialantic | North IRL | B | IR8-11 | 0.36 | 0.48 | 0.00036952 | 10.2721 | 1.7357 | 0.0037957 | 0.00064138 | 1210 | Fixed Single Family Units | TI-02-C |  | Town of Indialantic | N/A | Swale Construction | Not provided. | Grass swales without swale blocks or raised culverts | Underway | TBD |  |  | A | Not provided | Not provided | Not provided | Not provided | Not provided | N/A | Structural | 2014 | Central Indian River Lagoon | Not provided | Not provided | Not provided | 50% of Wet Detention Effciency Calculation in Table 5 and TA | No | 7.0585 | 1.4954
1372 | Town of Indialantic | North IRL | B | IR8-11 | 0.36 | 0.48 | 0.048995 | 10.2721 | 1.7357 | 0.50328 | 0.085042 | 1330 | Residential, High density; Multiple Dwelling Units, Low Rise <Two stories or less> | TI-02-C |  | Town of Indialantic | N/A | Swale Construction | Not provided. | Grass swales without swale blocks or raised culverts | Underway | TBD |  |  | A | Not provided | Not provided | Not provided | Not provided | Not provided | N/A | Structural | 2014 | Central Indian River Lagoon | Not provided | Not provided | Not provided | 50% of Wet Detention Effciency Calculation in Table 5 and TA | No | 59.6121 | 198.2746
1373 | Town of Indialantic | North IRL | B | IR8-11 | 0.36 | 0.48 | 0.088381 | 10.2721 | 1.7357 | 0.90786 | 0.15341 | 1330 | Residential, High density; Multiple Dwelling Units, Low Rise <Two stories or less> | TI-02-C |  | Town of Indialantic | N/A | Swale Construction | Not provided. | Grass swales without swale blocks or raised culverts | Underway | TBD |  |  | A | Not provided | Not provided | Not provided | Not provided | Not provided | N/A | Structural | 2014 | Central Indian River Lagoon | Not provided | Not provided | Not provided | 50% of Wet Detention Effciency Calculation in Table 5 and TA | No | 78.2525 | 357.6655
1374 | Town of Indialantic | North IRL | B | IR8-11 | 0.36 | 0.48 | 0.05295 | 10.2721 | 1.7357 | 0.54391 | 0.091907 | 1330 | Residential, High density; Multiple Dwelling Units, Low Rise <Two stories or less> | TI-02-C |  | Town of Indialantic | N/A | Swale Construction | Not provided. | Grass swales without swale blocks or raised culverts | Underway | TBD |  |  | A | Not provided | Not provided | Not provided | Not provided | Not provided | N/A | Structural | 2014 | Central Indian River Lagoon | Not provided | Not provided | Not provided | 50% of Wet Detention Effciency Calculation in Table 5 and TA | No | 82.5415 | 214.2822
1375 | Town of Indialantic | North IRL | B | IR8-11 | 0.36 | 0.48 | 0.2474 | 9.5641 | 1.4056 | 2.3662 | 0.34775 | 1200 | Residential, Medium Density-Two-five dwellingunits per acre | TI-02-C |  | Town of Indialantic | N/A | Swale Construction | Not provided. | Grass swales without swale blocks or raised culverts | Underway | TBD |  |  | A | Not provided | Not provided | Not provided | Not provided | Not provided | N/A | Structural | 2014 | Central Indian River Lagoon | Not provided | Not provided | Not provided | 50% of Wet Detention Effciency Calculation in Table 5 and TA | No | 146.3274 | 1001.2096
1376 | Town of Indialantic | North IRL | B | IR8-11 | 0.36 | 0.48 | 0.010274 | 9.5641 | 1.4056 | 0.098257 | 0.01444 | 1210 | Fixed Single Family Units | TI-02-C |  | Town of Indialantic | N/A | Swale Construction | Not provided. | Grass swales without swale blocks or raised culverts | Underway | TBD |  |  | A | Not provided | Not provided | Not provided | Not provided | Not provided | N/A | Structural | 2014 | Central Indian River Lagoon | Not provided | Not provided | Not provided | 50% of Wet Detention Effciency Calculation in Table 5 and TA | No | 26.429 | 41.5754
1377 | Town of Indialantic | North IRL | B | IR8-11 | 0.36 | 0.48 | 0.070775 | 9.5641 | 1.4056 | 0.67691 | 0.099481 | 1210 | Fixed Single Family Units | TI-02-C |  | Town of Indialantic | N/A | Swale Construction | Not provided. | Grass swales without swale blocks or raised culverts | Underway | TBD |  |  | A | Not provided | Not provided | Not provided | Not provided | Not provided | N/A | Structural | 2014 | Central Indian River Lagoon | Not provided | Not provided | Not provided | 50% of Wet Detention Effciency Calculation in Table 5 and TA | No | 72.0547 | 286.418
1378 | Town of Indialantic | North IRL | B | IR8-11 | 0.36 | 0.48 | 0.12062 | 9.5641 | 1.4056 | 1.1536 | 0.16954 | 1210 | Fixed Single Family Units | TI-02-C |  | Town of Indialantic | N/A | Swale Construction | Not provided. | Grass swales without swale blocks or raised culverts | Underway | TBD |  |  | A | Not provided | Not provided | Not provided | Not provided | Not provided | N/A | Structural | 2014 | Central Indian River Lagoon | Not provided | Not provided | Not provided | 50% of Wet Detention Effciency Calculation in Table 5 and TA | No | 95.2836 | 488.1272
1379 | Town of Indialantic | North IRL | B | IR8-11 | 0.36 | 0.48 | 0.037538 | 9.5641 | 1.4056 | 0.35901 | 0.052763 | 1210 | Fixed Single Family Units | TI-02-C |  | Town of Indialantic | N/A | Swale Construction | Not provided. | Grass swales without swale blocks or raised culverts | Underway | TBD |  |  | A | Not provided | Not provided | Not provided | Not provided | Not provided | N/A | Structural | 2014 | Central Indian River Lagoon | Not provided | Not provided | Not provided | 50% of Wet Detention Effciency Calculation in Table 5 and TA | No | 51.5959 | 151.9092
1380 | Town of Indialantic | North IRL | B | IR8-11 | 0.36 | 0.48 | 0.11612 | 9.5641 | 1.4056 | 1.1106 | 0.16322 | 1210 | Fixed Single Family Units | TI-02-C |  | Town of Indialantic | N/A | Swale Construction | Not provided. | Grass swales without swale blocks or raised culverts | Underway | TBD |  |  | A | Not provided | Not provided | Not provided | Not provided | Not provided | N/A | Structural | 2014 | Central Indian River Lagoon | Not provided | Not provided | Not provided | 50% of Wet Detention Effciency Calculation in Table 5 and TA | No | 90.4938 | 469.9183
1381 | Town of Indialantic | North IRL | B | IR8-11 | 0.36 | 0.48 | 0.015034 | 9.5641 | 1.4056 | 0.14379 | 0.021132 | 1210 | Fixed Single Family Units | TI-02-C |  | Town of Indialantic | N/A | Swale Construction | Not provided. | Grass swales without swale blocks or raised culverts | Underway | TBD |  |  | A | Not provided | Not provided | Not provided | Not provided | Not provided | N/A | Structural | 2014 | Central Indian River Lagoon | Not provided | Not provided | Not provided | 50% of Wet Detention Effciency Calculation in Table 5 and TA | No | 31.9946 | 60.8421
1382 | Town of Indialantic | North IRL | B | IR8-11 | 0.36 | 0.48 | 0.17098 | 9.5568 | 1.4045 | 1.6341 | 0.24015 | 1200 | Residential, Medium Density-Two-five dwellingunits per acre | TI-02-C |  | Town of Indialantic | N/A | Swale Construction | Not provided. | Grass swales without swale blocks or raised culverts | Underway | TBD |  |  | A | Not provided | Not provided | Not provided | Not provided | Not provided | N/A | Structural | 2014 | Central Indian River Lagoon | Not provided | Not provided | Not provided | 50% of Wet Detention Effciency Calculation in Table 5 and TA | No | 119.2248 | 691.9435
1383 | Town of Indialantic | North IRL | B | IR8-11 | 0.36 | 0.48 | 0.036904 | 9.5568 | 1.4045 | 0.35268 | 0.051833 | 1210 | Fixed Single Family Units | TI-02-C |  | Town of Indialantic | N/A | Swale Construction | Not provided. | Grass swales without swale blocks or raised culverts | Underway | TBD |  |  | A | Not provided | Not provided | Not provided | Not provided | Not provided | N/A | Structural | 2014 | Central Indian River Lagoon | Not provided | Not provided | Not provided | 50% of Wet Detention Effciency Calculation in Table 5 and TA | No | 54.0984 | 149.3448
1384 | Town of Indialantic | North IRL | B | IR8-11 | 0.36 | 0.48 | 0.028811 | 9.5568 | 1.4045 | 0.27534 | 0.040466 | 1200 | Residential, Medium Density-Two-five dwellingunits per acre | TI-02-C |  | Town of Indialantic | N/A | Swale Construction | Not provided. | Grass swales without swale blocks or raised culverts | Underway | TBD |  |  | A | Not provided | Not provided | Not provided | Not provided | Not provided | N/A | Structural | 2014 | Central Indian River Lagoon | Not provided | Not provided | Not provided | 50% of Wet Detention Effciency Calculation in Table 5 and TA | No | 55.3913 | 116.5937
1385 | Town of Indialantic | North IRL | B | IR8-11 | 0.36 | 0.48 | 0.33812 | 9.5568 | 1.4045 | 3.2314 | 0.4749 | 1210 | Fixed Single Family Units | TI-02-C |  | Town of Indialantic | N/A | Swale Construction | Not provided. | Grass swales without swale blocks or raised culverts | Underway | TBD |  |  | A | Not provided | Not provided | Not provided | Not provided | Not provided | N/A | Structural | 2014 | Central Indian River Lagoon | Not provided | Not provided | Not provided | 50% of Wet Detention Effciency Calculation in Table 5 and TA | No | 148.7355 | 1368.3399
1386 | Town of Indialantic | North IRL | B | IR8-11 | 0.36 | 0.48 | 0.0080156 | 9.5568 | 1.4045 | 0.076603 | 0.011258 | 1210 | Fixed Single Family Units | TI-02-C |  | Town of Indialantic | N/A | Swale Construction | Not provided. | Grass swales without swale blocks or raised culverts | Underway | TBD |  |  | A | Not provided | Not provided | Not provided | Not provided | Not provided | N/A | Structural | 2014 | Central Indian River Lagoon | Not provided | Not provided | Not provided | 50% of Wet Detention Effciency Calculation in Table 5 and TA | No | 32.476 | 32.4378
1387 | Town of Indialantic | North IRL | B | IR8-11 | 0.36 | 0.48 | 0.54362 | 9.5631 | 1.4054 | 5.1987 | 0.76402 | 1200 | Residential, Medium Density-Two-five dwellingunits per acre | TI-02-C |  | Town of Indialantic | N/A | Swale Construction | Not provided. | Grass swales without swale blocks or raised culverts | Underway | TBD |  |  | A | Not provided | Not provided | Not provided | Not provided | Not provided | N/A | Structural | 2014 | Central Indian River Lagoon | Not provided | Not provided | Not provided | 50% of Wet Detention Effciency Calculation in Table 5 and TA | No | 186.9118 | 2199.9328
1388 | Town of Indialantic | North IRL | B | IR8-11 | 0.36 | 0.48 | 0.058421 | 9.5631 | 1.4054 | 0.55869 | 0.082107 | 1210 | Fixed Single Family Units | TI-02-C |  | Town of Indialantic | N/A | Swale Construction | Not provided. | Grass swales without swale blocks or raised culverts | Underway | TBD |  |  | A | Not provided | Not provided | Not provided | Not provided | Not provided | N/A | Structural | 2014 | Central Indian River Lagoon | Not provided | Not provided | Not provided | 50% of Wet Detention Effciency Calculation in Table 5 and TA | No | 68.3335 | 236.4221
1389 | Town of Indialantic | North IRL | B | IR8-11 | 0.36 | 0.48 | 0.014449 | 9.5631 | 1.4054 | 0.13817 | 0.020307 | 1210 | Fixed Single Family Units | TI-02-C |  | Town of Indialantic | N/A | Swale Construction | Not provided. | Grass swales without swale blocks or raised culverts | Underway | TBD |  |  | A | Not provided | Not provided | Not provided | Not provided | Not provided | N/A | Structural | 2014 | Central Indian River Lagoon | Not provided | Not provided | Not provided | 50% of Wet Detention Effciency Calculation in Table 5 and TA | No | 44.1213 | 58.4717
1390 | Town of Indialantic | North IRL | B | IR8-11 | 0.36 | 0.48 | 0.0012784 | 9.5631 | 1.4054 | 0.012225 | 0.0017967 | 1210 | Fixed Single Family Units | TI-02-C |  | Town of Indialantic | N/A | Swale Construction | Not provided. | Grass swales without swale blocks or raised culverts | Underway | TBD |  |  | A | Not provided | Not provided | Not provided | Not provided | Not provided | N/A | Structural | 2014 | Central Indian River Lagoon | Not provided | Not provided | Not provided | 50% of Wet Detention Effciency Calculation in Table 5 and TA | No | 13.4145 | 5.1734
1391 | Town of Indialantic | North IRL | B | IR8-11 | 0.36 | 0.48 | 0.0036637 | 9.5803 | 1.4079 | 0.0351 | 0.0051583 | 1200 | Residential, Medium Density-Two-five dwellingunits per acre | TI-02-C |  | Town of Indialantic | N/A | Swale Construction | Not provided. | Grass swales without swale blocks or raised culverts | Underway | TBD |  |  | A | Not provided | Not provided | Not provided | Not provided | Not provided | N/A | Structural | 2014 | Central Indian River Lagoon | Not provided | Not provided | Not provided | 50% of Wet Detention Effciency Calculation in Table 5 and TA | No | 26.3292 | 14.8267
1392 | Town of Indialantic | North IRL | B | IR8-11 | 0.36 | 0.48 | 0.17716 | 9.5803 | 1.4079 | 1.6972 | 0.24943 | 1210 | Fixed Single Family Units | TI-02-C |  | Town of Indialantic | N/A | Swale Construction | Not provided. | Grass swales without swale blocks or raised culverts | Underway | TBD |  |  | A | Not provided | Not provided | Not provided | Not provided | Not provided | N/A | Structural | 2014 | Central Indian River Lagoon | Not provided | Not provided | Not provided | 50% of Wet Detention Effciency Calculation in Table 5 and TA | No | 108.0758 | 716.9348
1393 | Town of Indialantic | North IRL | B | IR8-11 | 0.36 | 0.48 | 0.12419 | 9.5803 | 1.4079 | 1.1897 | 0.17485 | 1210 | Fixed Single Family Units | TI-02-C |  | Town of Indialantic | N/A | Swale Construction | Not provided. | Grass swales without swale blocks or raised culverts | Underway | TBD |  |  | A | Not provided | Not provided | Not provided | Not provided | Not provided | N/A | Structural | 2014 | Central Indian River Lagoon | Not provided | Not provided | Not provided | 50% of Wet Detention Effciency Calculation in Table 5 and TA | No | 94.3425 | 502.5656
1394 | Town of Indialantic | North IRL | B | IR8-11 | 0.36 | 0.48 | 0.15384 | 9.5803 | 1.4079 | 1.4738 | 0.2166 | 1210 | Fixed Single Family Units | TI-02-C |  | Town of Indialantic | N/A | Swale Construction | Not provided. | Grass swales without swale blocks or raised culverts | Underway | TBD |  |  | A | Not provided | Not provided | Not provided | Not provided | Not provided | N/A | Structural | 2014 | Central Indian River Lagoon | Not provided | Not provided | Not provided | 50% of Wet Detention Effciency Calculation in Table 5 and TA | No | 101.8757 | 622.5688
1395 | Town of Indialantic | North IRL | B | IR8-11 | 0.36 | 0.48 | 0.091584 | 9.5803 | 1.4079 | 0.8774 | 0.12894 | 1210 | Fixed Single Family Units | TI-02-C |  | Town of Indialantic | N/A | Swale Construction | Not provided. | Grass swales without swale blocks or raised culverts | Underway | TBD |  |  | A | Not provided | Not provided | Not provided | Not provided | Not provided | N/A | Structural | 2014 | Central Indian River Lagoon | Not provided | Not provided | Not provided | 50% of Wet Detention Effciency Calculation in Table 5 and TA | No | 85.9735 | 370.6274
1396 | Town of Indialantic | North IRL | B | IR8-11 | 0.36 | 0.48 | 0.04253 | 9.5803 | 1.4079 | 0.40745 | 0.059879 | 1210 | Fixed Single Family Units | TI-02-C |  | Town of Indialantic | N/A | Swale Construction | Not provided. | Grass swales without swale blocks or raised culverts | Underway | TBD |  |  | A | Not provided | Not provided | Not provided | Not provided | Not provided | N/A | Structural | 2014 | Central Indian River Lagoon | Not provided | Not provided | Not provided | 50% of Wet Detention Effciency Calculation in Table 5 and TA | No | 55.7509 | 172.1123
1397 | Town of Indialantic | North IRL | B | IR8-11 | 0.36 | 0.48 | 0.024801 | 9.5803 | 1.4079 | 0.2376 | 0.034917 | 1210 | Fixed Single Family Units | TI-02-C |  | Town of Indialantic | N/A | Swale Construction | Not provided. | Grass swales without swale blocks or raised culverts | Underway | TBD |  |  | A | Not provided | Not provided | Not provided | Not provided | Not provided | N/A | Structural | 2014 | Central Indian River Lagoon | Not provided | Not provided | Not provided | 50% of Wet Detention Effciency Calculation in Table 5 and TA | No | 45.4286 | 100.3643
1398 | Town of Indialantic | North IRL | B | IR8-11 | 0.36 | 0.48 | 0.012455 | 9.5786 | 1.4077 | 0.11931 | 0.017533 | 1200 | Residential, Medium Density-Two-five dwellingunits per acre | TI-02-C |  | Town of Indialantic | N/A | Swale Construction | Not provided. | Grass swales without swale blocks or raised culverts | Underway | TBD |  |  | A | Not provided | Not provided | Not provided | Not provided | Not provided | N/A | Structural | 2014 | Central Indian River Lagoon | Not provided | Not provided | Not provided | 50% of Wet Detention Effciency Calculation in Table 5 and TA | No | 56.5934 | 50.4053
1399 | Town of Indialantic | North IRL | B | IR8-11 | 0.36 | 0.48 | 0.2047 | 9.5786 | 1.4077 | 1.9607 | 0.28815 | 1210 | Fixed Single Family Units | TI-02-C |  | Town of Indialantic | N/A | Swale Construction | Not provided. | Grass swales without swale blocks or raised culverts | Underway | TBD |  |  | A | Not provided | Not provided | Not provided | Not provided | Not provided | N/A | Structural | 2014 | Central Indian River Lagoon | Not provided | Not provided | Not provided | 50% of Wet Detention Effciency Calculation in Table 5 and TA | No | 118.3481 | 828.3921
1400 | Town of Indialantic | North IRL | B | IR8-11 | 0.36 | 0.48 | 0.067139 | 9.5786 | 1.4077 | 0.6431 | 0.09451 | 1210 | Fixed Single Family Units | TI-02-C |  | Town of Indialantic | N/A | Swale Construction | Not provided. | Grass swales without swale blocks or raised culverts | Underway | TBD |  |  | A | Not provided | Not provided | Not provided | Not provided | Not provided | N/A | Structural | 2014 | Central Indian River Lagoon | Not provided | Not provided | Not provided | 50% of Wet Detention Effciency Calculation in Table 5 and TA | No | 66.839 | 271.7022
1401 | Town of Indialantic | North IRL | B | IR8-11 | 0.36 | 0.48 | 0.067028 | 9.5786 | 1.4077 | 0.64203 | 0.094354 | 1210 | Fixed Single Family Units | TI-02-C |  | Town of Indialantic | N/A | Swale Construction | Not provided. | Grass swales without swale blocks or raised culverts | Underway | TBD |  |  | A | Not provided | Not provided | Not provided | Not provided | Not provided | N/A | Structural | 2014 | Central Indian River Lagoon | Not provided | Not provided | Not provided | 50% of Wet Detention Effciency Calculation in Table 5 and TA | No | 79.6621 | 271.2525
1402 | Town of Indialantic | North IRL | B | IR8-11 | 0.36 | 0.48 | 0.26644 | 9.5786 | 1.4077 | 2.5521 | 0.37506 | 1210 | Fixed Single Family Units | TI-02-C |  | Town of Indialantic | N/A | Swale Construction | Not provided. | Grass swales without swale blocks or raised culverts | Underway | TBD |  |  | A | Not provided | Not provided | Not provided | Not provided | Not provided | N/A | Structural | 2014 | Central Indian River Lagoon | Not provided | Not provided | Not provided | 50% of Wet Detention Effciency Calculation in Table 5 and TA | No | 132.0229 | 1078.248
1403 | Town of Indialantic | North IRL | B | IR8-11 | 0.36 | 0.48 | 0.058616 | 9.5722 | 1.4068 | 0.56109 | 0.082459 | 1200 | Residential, Medium Density-Two-five dwellingunits per acre | TI-02-C |  | Town of Indialantic | N/A | Swale Construction | Not provided. | Grass swales without swale blocks or raised culverts | Underway | TBD |  |  | A | Not provided | Not provided | Not provided | Not provided | Not provided | N/A | Structural | 2014 | Central Indian River Lagoon | Not provided | Not provided | Not provided | 50% of Wet Detention Effciency Calculation in Table 5 and TA | No | 125.8606 | 237.212
1404 | Town of Indialantic | North IRL | B | IR8-11 | 0.36 | 0.48 | 0.21003 | 9.5722 | 1.4068 | 2.0104 | 0.29545 | 1210 | Fixed Single Family Units | TI-02-C |  | Town of Indialantic | N/A | Swale Construction | Not provided. | Grass swales without swale blocks or raised culverts | Underway | TBD |  |  | A | Not provided | Not provided | Not provided | Not provided | Not provided | N/A | Structural | 2014 | Central Indian River Lagoon | Not provided | Not provided | Not provided | 50% of Wet Detention Effciency Calculation in Table 5 and TA | No | 115.0521 | 849.9425
1405 | Town of Indialantic | North IRL | B | IR8-11 | 0.36 | 0.48 | 0.10523 | 9.5722 | 1.4068 | 1.0073 | 0.14803 | 1210 | Fixed Single Family Units | TI-02-C |  | Town of Indialantic | N/A | Swale Construction | Not provided. | Grass swales without swale blocks or raised culverts | Underway | TBD |  |  | A | Not provided | Not provided | Not provided | Not provided | Not provided | N/A | Structural | 2014 | Central Indian River Lagoon | Not provided | Not provided | Not provided | 50% of Wet Detention Effciency Calculation in Table 5 and TA | No | 89.3928 | 425.8402
1406 | Town of Indialantic | North IRL | B | IR8-11 | 0.36 | 0.48 | 0.16376 | 9.5722 | 1.4068 | 1.5676 | 0.23037 | 1210 | Fixed Single Family Units | TI-02-C |  | Town of Indialantic | N/A | Swale Construction | Not provided. | Grass swales without swale blocks or raised culverts | Underway | TBD |  |  | A | Not provided | Not provided | Not provided | Not provided | Not provided | N/A | Structural | 2014 | Central Indian River Lagoon | Not provided | Not provided | Not provided | 50% of Wet Detention Effciency Calculation in Table 5 and TA | No | 102.6727 | 662.7237
1407 | Town of Indialantic | North IRL | B | IR8-11 | 0.36 | 0.48 | 0.080132 | 9.5722 | 1.4068 | 0.76704 | 0.11273 | 1210 | Fixed Single Family Units | TI-02-C |  | Town of Indialantic | N/A | Swale Construction | Not provided. | Grass swales without swale blocks or raised culverts | Underway | TBD |  |  | A | Not provided | Not provided | Not provided | Not provided | Not provided | N/A | Structural | 2014 | Central Indian River Lagoon | Not provided | Not provided | Not provided | 50% of Wet Detention Effciency Calculation in Table 5 and TA | No | 74.4831 | 324.2816
1408 | Town of Indialantic | North IRL | B | IR8-11 | 0.36 | 0.48 | 0.15494 | 11.8769 | 1.576 | 1.8402 | 0.24419 | 1400 | Commercial and Services | TI-02-C |  | Town of Indialantic | N/A | Swale Construction | Not provided. | Grass swales without swale blocks or raised culverts | Underway | TBD |  |  | A | Not provided | Not provided | Not provided | Not provided | Not provided | N/A | Structural | 2014 | Central Indian River Lagoon | Not provided | Not provided | Not provided | 50% of Wet Detention Effciency Calculation in Table 5 and TA | No | 131.1866 | 627.0289
1409 | Town of Indialantic | North IRL | B | IR8-11 | 0.36 | 0.48 | 0.03291 | 11.8769 | 1.576 | 0.39087 | 0.051866 | 1200 | Residential, Medium Density-Two-five dwellingunits per acre | TI-02-C |  | Town of Indialantic | N/A | Swale Construction | Not provided. | Grass swales without swale blocks or raised culverts | Underway | TBD |  |  | A | Not provided | Not provided | Not provided | Not provided | Not provided | N/A | Structural | 2014 | Central Indian River Lagoon | Not provided | Not provided | Not provided | 50% of Wet Detention Effciency Calculation in Table 5 and TA | No | 111.462 | 133.1836
1410 | Town of Indialantic | North IRL | B | IR8-11 | 0.36 | 0.48 | 0.113 | 11.8769 | 1.576 | 1.3421 | 0.17809 | 1410 | Retail Sales and Services | TI-02-C |  | Town of Indialantic | N/A | Swale Construction | Not provided. | Grass swales without swale blocks or raised culverts | Underway | TBD |  |  | A | Not provided | Not provided | Not provided | Not provided | Not provided | N/A | Structural | 2014 | Central Indian River Lagoon | Not provided | Not provided | Not provided | 50% of Wet Detention Effciency Calculation in Table 5 and TA | No | 109.2943 | 457.2966
1411 | Town of Indialantic | North IRL | B | IR8-11 | 0.36 | 0.48 | 0.075033 | 11.8769 | 1.576 | 0.89116 | 0.11825 | 1430 | Professional Services | TI-02-C |  | Town of Indialantic | N/A | Swale Construction | Not provided. | Grass swales without swale blocks or raised culverts | Underway | TBD |  |  | A | Not provided | Not provided | Not provided | Not provided | Not provided | N/A | Structural | 2014 | Central Indian River Lagoon | Not provided | Not provided | Not provided | 50% of Wet Detention Effciency Calculation in Table 5 and TA | No | 70.7298 | 303.6484
1412 | Town of Indialantic | North IRL | B | IR8-11 | 0.36 | 0.48 | 0.20591 | 11.8769 | 1.576 | 2.4456 | 0.32452 | 1430 | Professional Services | TI-02-C |  | Town of Indialantic | N/A | Swale Construction | Not provided. | Grass swales without swale blocks or raised culverts | Underway | TBD |  |  | A | Not provided | Not provided | Not provided | Not provided | Not provided | N/A | Structural | 2014 | Central Indian River Lagoon | Not provided | Not provided | Not provided | 50% of Wet Detention Effciency Calculation in Table 5 and TA | No | 117.5136 | 833.3068
1413 | Town of Indialantic | North IRL | B | IR8-11 | 0.36 | 0.48 | 0.035796 | 11.8769 | 1.576 | 0.42515 | 0.056414 | 1410 | Retail Sales and Services | TI-02-C |  | Town of Indialantic | N/A | Swale Construction | Not provided. | Grass swales without swale blocks or raised culverts | Underway | TBD |  |  | A | Not provided | Not provided | Not provided | Not provided | Not provided | N/A | Structural | 2014 | Central Indian River Lagoon | Not provided | Not provided | Not provided | 50% of Wet Detention Effciency Calculation in Table 5 and TA | No | 54.4481 | 144.8623
1414 | Town of Indialantic | North IRL | B | IR8-11 | 0.36 | 0.48 | 0.00016642 | 11.8769 | 1.576 | 0.0019765 | 0.00026227 | 1210 | Fixed Single Family Units | TI-02-C |  | Town of Indialantic | N/A | Swale Construction | Not provided. | Grass swales without swale blocks or raised culverts | Underway | TBD |  |  | A | Not provided | Not provided | Not provided | Not provided | Not provided | N/A | Structural | 2014 | Central Indian River Lagoon | Not provided | Not provided | Not provided | 50% of Wet Detention Effciency Calculation in Table 5 and TA | No | 4.7061 | 0.67346
1415 | Town of Indialantic | North IRL | B | IR8-11 | 0.36 | 0.48 | 0.20132 | 10.9769 | 1.5272 | 2.2098 | 0.30745 | 1400 | Commercial and Services | TI-02-C |  | Town of Indialantic | N/A | Swale Construction | Not provided. | Grass swales without swale blocks or raised culverts | Underway | TBD |  |  | A | Not provided | Not provided | Not provided | Not provided | Not provided | N/A | Structural | 2014 | Central Indian River Lagoon | Not provided | Not provided | Not provided | 50% of Wet Detention Effciency Calculation in Table 5 and TA | No | 163.237 | 814.7039
1416 | Town of Indialantic | North IRL | B | IR8-11 | 0.36 | 0.48 | 0.071607 | 10.9769 | 1.5272 | 0.78602 | 0.10936 | 1200 | Residential, Medium Density-Two-five dwellingunits per acre | TI-02-C |  | Town of Indialantic | N/A | Swale Construction | Not provided. | Grass swales without swale blocks or raised culverts | Underway | TBD |  |  | A | Not provided | Not provided | Not provided | Not provided | Not provided | N/A | Structural | 2014 | Central Indian River Lagoon | Not provided | Not provided | Not provided | 50% of Wet Detention Effciency Calculation in Table 5 and TA | No | 115.2811 | 289.7842
1417 | Town of Indialantic | North IRL | B | IR8-11 | 0.36 | 0.48 | 0.029048 | 10.9769 | 1.5272 | 0.31886 | 0.044362 | 1410 | Retail Sales and Services | TI-02-C |  | Town of Indialantic | N/A | Swale Construction | Not provided. | Grass swales without swale blocks or raised culverts | Underway | TBD |  |  | A | Not provided | Not provided | Not provided | Not provided | Not provided | N/A | Structural | 2014 | Central Indian River Lagoon | Not provided | Not provided | Not provided | 50% of Wet Detention Effciency Calculation in Table 5 and TA | No | 61.791 | 117.5539
1418 | Town of Indialantic | North IRL | B | IR8-11 | 0.36 | 0.48 | 0.13361 | 10.9769 | 1.5272 | 1.4666 | 0.20404 | 1430 | Professional Services | TI-02-C |  | Town of Indialantic | N/A | Swale Construction | Not provided. | Grass swales without swale blocks or raised culverts | Underway | TBD |  |  | A | Not provided | Not provided | Not provided | Not provided | Not provided | N/A | Structural | 2014 | Central Indian River Lagoon | Not provided | Not provided | Not provided | 50% of Wet Detention Effciency Calculation in Table 5 and TA | No | 96.7246 | 540.6877
1419 | Town of Indialantic | North IRL | B | IR8-11 | 0.36 | 0.48 | 0.099591 | 10.9769 | 1.5272 | 1.0932 | 0.15209 | 1410 | Retail Sales and Services | TI-02-C |  | Town of Indialantic | N/A | Swale Construction | Not provided. | Grass swales without swale blocks or raised culverts | Underway | TBD |  |  | A | Not provided | Not provided | Not provided | Not provided | Not provided | N/A | Structural | 2014 | Central Indian River Lagoon | Not provided | Not provided | Not provided | 50% of Wet Detention Effciency Calculation in Table 5 and TA | No | 82.8682 | 403.0302
1420 | Town of Indialantic | North IRL | B | IR8-11 | 0.36 | 0.48 | 0.049681 | 10.9769 | 1.5272 | 0.54534 | 0.075872 | 1330 | Residential, High density; Multiple Dwelling Units, Low Rise <Two stories or less> | TI-02-C |  | Town of Indialantic | N/A | Swale Construction | Not provided. | Grass swales without swale blocks or raised culverts | Underway | TBD |  |  | A | Not provided | Not provided | Not provided | Not provided | Not provided | N/A | Structural | 2014 | Central Indian River Lagoon | Not provided | Not provided | Not provided | 50% of Wet Detention Effciency Calculation in Table 5 and TA | No | 58.0694 | 201.0517
1421 | Town of Indialantic | North IRL | B | IR8-11 | 0.36 | 0.48 | 0.032912 | 10.9769 | 1.5272 | 0.36127 | 0.050262 | 1430 | Professional Services | TI-02-C |  | Town of Indialantic | N/A | Swale Construction | Not provided. | Grass swales without swale blocks or raised culverts | Underway | TBD |  |  | A | Not provided | Not provided | Not provided | Not provided | Not provided | N/A | Structural | 2014 | Central Indian River Lagoon | Not provided | Not provided | Not provided | 50% of Wet Detention Effciency Calculation in Table 5 and TA | No | 66.2027 | 133.1883
1422 | Town of Indialantic | North IRL | B | IR8-11 | 0.36 | 0.48 | 0.17555 | 9.5602 | 1.405 | 1.6783 | 0.24665 | 1200 | Residential, Medium Density-Two-five dwellingunits per acre | TI-02-C |  | Town of Indialantic | N/A | Swale Construction | Not provided. | Grass swales without swale blocks or raised culverts | Underway | TBD |  |  | A | Not provided | Not provided | Not provided | Not provided | Not provided | N/A | Structural | 2014 | Central Indian River Lagoon | Not provided | Not provided | Not provided | 50% of Wet Detention Effciency Calculation in Table 5 and TA | No | 129.7899 | 710.424
1423 | Town of Indialantic | North IRL | B | IR8-11 | 0.36 | 0.48 | 0.00090982 | 9.5602 | 1.405 | 0.008698 | 0.0012783 | 1210 | Fixed Single Family Units | TI-02-C |  | Town of Indialantic | N/A | Swale Construction | Not provided. | Grass swales without swale blocks or raised culverts | Underway | TBD |  |  | A | Not provided | Not provided | Not provided | Not provided | Not provided | N/A | Structural | 2014 | Central Indian River Lagoon | Not provided | Not provided | Not provided | 50% of Wet Detention Effciency Calculation in Table 5 and TA | No | 10.8536 | 3.6819
1424 | Town of Indialantic | North IRL | B | IR8-11 | 0.36 | 0.48 | 0.0015452 | 9.5602 | 1.405 | 0.014773 | 0.002171 | 1210 | Fixed Single Family Units | TI-02-C |  | Town of Indialantic | N/A | Swale Construction | Not provided. | Grass swales without swale blocks or raised culverts | Underway | TBD |  |  | A | Not provided | Not provided | Not provided | Not provided | Not provided | N/A | Structural | 2014 | Central Indian River Lagoon | Not provided | Not provided | Not provided | 50% of Wet Detention Effciency Calculation in Table 5 and TA | No | 10.172 | 6.2533
1425 | Town of Indialantic | North IRL | B | IR8-11 | 0.36 | 0.48 | 0.001289 | 9.5602 | 1.405 | 0.012323 | 0.0018111 | 1210 | Fixed Single Family Units | TI-02-C |  | Town of Indialantic | N/A | Swale Construction | Not provided. | Grass swales without swale blocks or raised culverts | Underway | TBD |  |  | A | Not provided | Not provided | Not provided | Not provided | Not provided | N/A | Structural | 2014 | Central Indian River Lagoon | Not provided | Not provided | Not provided | 50% of Wet Detention Effciency Calculation in Table 5 and TA | No | 12.9799 | 5.2165
1426 | Town of Indialantic | North IRL | B | IR8-11 | 0.36 | 0.48 | 0.044136 | 9.5602 | 1.405 | 0.42195 | 0.062012 | 1210 | Fixed Single Family Units | TI-02-C |  | Town of Indialantic | N/A | Swale Construction | Not provided. | Grass swales without swale blocks or raised culverts | Underway | TBD |  |  | A | Not provided | Not provided | Not provided | Not provided | Not provided | N/A | Structural | 2014 | Central Indian River Lagoon | Not provided | Not provided | Not provided | 50% of Wet Detention Effciency Calculation in Table 5 and TA | No | 68.9215 | 178.6119
1427 | Town of Indialantic | North IRL | B | IR8-11 | 0.36 | 0.48 | 0.12613 | 9.5602 | 1.405 | 1.2058 | 0.17721 | 1210 | Fixed Single Family Units | TI-02-C |  | Town of Indialantic | N/A | Swale Construction | Not provided. | Grass swales without swale blocks or raised culverts | Underway | TBD |  |  | A | Not provided | Not provided | Not provided | Not provided | Not provided | N/A | Structural | 2014 | Central Indian River Lagoon | Not provided | Not provided | Not provided | 50% of Wet Detention Effciency Calculation in Table 5 and TA | No | 93.096 | 510.4242
1428 | Town of Indialantic | North IRL | B | IR8-11 | 0.36 | 0.48 | 0.23133 | 9.5602 | 1.405 | 2.2116 | 0.32502 | 1210 | Fixed Single Family Units | TI-02-C |  | Town of Indialantic | N/A | Swale Construction | Not provided. | Grass swales without swale blocks or raised culverts | Underway | TBD |  |  | A | Not provided | Not provided | Not provided | Not provided | Not provided | N/A | Structural | 2014 | Central Indian River Lagoon | Not provided | Not provided | Not provided | 50% of Wet Detention Effciency Calculation in Table 5 and TA | No | 122.2056 | 936.1617
1429 | Town of Indialantic | North IRL | B | IR8-11 | 0.36 | 0.48 | 0.036875 | 9.5602 | 1.405 | 0.35253 | 0.051809 | 1210 | Fixed Single Family Units | TI-02-C |  | Town of Indialantic | N/A | Swale Construction | Not provided. | Grass swales without swale blocks or raised culverts | Underway | TBD |  |  | A | Not provided | Not provided | Not provided | Not provided | Not provided | N/A | Structural | 2014 | Central Indian River Lagoon | Not provided | Not provided | Not provided | 50% of Wet Detention Effciency Calculation in Table 5 and TA | No | 72.3677 | 149.2264
1430 | Town of Indialantic | North IRL | B | IR8-11 | 0.36 | 0.48 | 0.31639 | 9.4553 | 1.3814 | 2.9916 | 0.43708 | 1200 | Residential, Medium Density-Two-five dwellingunits per acre | TI-02-C |  | Town of Indialantic | N/A | Swale Construction | Not provided. | Grass swales without swale blocks or raised culverts | Underway | TBD |  |  | A | Not provided | Not provided | Not provided | Not provided | Not provided | N/A | Structural | 2014 | Central Indian River Lagoon | Not provided | Not provided | Not provided | 50% of Wet Detention Effciency Calculation in Table 5 and TA | No | 200.263 | 1280.3932
1431 | Town of Indialantic | North IRL | B | IR8-11 | 0.36 | 0.48 | 0.022876 | 9.4553 | 1.3814 | 0.2163 | 0.031602 | 1700 | Institutional (Educational,religious,health and military facilities) | TI-02-C |  | Town of Indialantic | N/A | Swale Construction | Not provided. | Grass swales without swale blocks or raised culverts | Underway | TBD |  |  | A | Not provided | Not provided | Not provided | Not provided | Not provided | N/A | Structural | 2014 | Central Indian River Lagoon | Not provided | Not provided | Not provided | 50% of Wet Detention Effciency Calculation in Table 5 and TA | No | 67.8365 | 92.577
1432 | Town of Indialantic | North IRL | B | IR8-11 | 0.36 | 0.48 | 0.055482 | 9.4553 | 1.3814 | 0.5246 | 0.076645 | 1210 | Fixed Single Family Units | TI-02-C |  | Town of Indialantic | N/A | Swale Construction | Not provided. | Grass swales without swale blocks or raised culverts | Underway | TBD |  |  | A | Not provided | Not provided | Not provided | Not provided | Not provided | N/A | Structural | 2014 | Central Indian River Lagoon | Not provided | Not provided | Not provided | 50% of Wet Detention Effciency Calculation in Table 5 and TA | No | 78.5698 | 224.5273
1433 | Town of Indialantic | North IRL | B | IR8-11 | 0.36 | 0.48 | 0.0012439 | 9.4553 | 1.3814 | 0.011762 | 0.0017184 | 1210 | Fixed Single Family Units | TI-02-C |  | Town of Indialantic | N/A | Swale Construction | Not provided. | Grass swales without swale blocks or raised culverts | Underway | TBD |  |  | A | Not provided | Not provided | Not provided | Not provided | Not provided | N/A | Structural | 2014 | Central Indian River Lagoon | Not provided | Not provided | Not provided | 50% of Wet Detention Effciency Calculation in Table 5 and TA | No | 12.8206 | 5.034
1434 | Town of Indialantic | North IRL | B | IR8-11 | 0.36 | 0.48 | 0.19495 | 9.4553 | 1.3814 | 1.8433 | 0.26931 | 1210 | Fixed Single Family Units | TI-02-C |  | Town of Indialantic | N/A | Swale Construction | Not provided. | Grass swales without swale blocks or raised culverts | Underway | TBD |  |  | A | Not provided | Not provided | Not provided | Not provided | Not provided | N/A | Structural | 2014 | Central Indian River Lagoon | Not provided | Not provided | Not provided | 50% of Wet Detention Effciency Calculation in Table 5 and TA | No | 114.4372 | 788.9154
1435 | Town of Indialantic | North IRL | B | IR8-11 | 0.36 | 0.48 | 0.047537 | 9.5742 | 1.407 | 0.45513 | 0.066887 | 1210 | Fixed Single Family Units | TI-02-C |  | Town of Indialantic | N/A | Swale Construction | Not provided. | Grass swales without swale blocks or raised culverts | Underway | TBD |  |  | A | Not provided | Not provided | Not provided | Not provided | Not provided | N/A | Structural | 2014 | Central Indian River Lagoon | Not provided | Not provided | Not provided | 50% of Wet Detention Effciency Calculation in Table 5 and TA | No | 71.7857 | 192.3762
1436 | Town of Indialantic | North IRL | B | IR8-11 | 0.36 | 0.48 | 0.40013 | 9.5742 | 1.407 | 3.8309 | 0.563 | 1210 | Fixed Single Family Units | TI-02-C |  | Town of Indialantic | N/A | Swale Construction | Not provided. | Grass swales without swale blocks or raised culverts | Underway | TBD |  |  | A | Not provided | Not provided | Not provided | Not provided | Not provided | N/A | Structural | 2014 | Central Indian River Lagoon | Not provided | Not provided | Not provided | 50% of Wet Detention Effciency Calculation in Table 5 and TA | No | 169.093 | 1619.2729
1437 | Town of Indialantic | North IRL | B | IR8-11 | 0.36 | 0.48 | 0.089926 | 9.5742 | 1.407 | 0.86097 | 0.12653 | 1210 | Fixed Single Family Units | TI-02-C |  | Town of Indialantic | N/A | Swale Construction | Not provided. | Grass swales without swale blocks or raised culverts | Underway | TBD |  |  | A | Not provided | Not provided | Not provided | Not provided | Not provided | N/A | Structural | 2014 | Central Indian River Lagoon | Not provided | Not provided | Not provided | 50% of Wet Detention Effciency Calculation in Table 5 and TA | No | 111.5779 | 363.9172
1438 | Town of Indialantic | North IRL | B | IR8-11 | 0.36 | 0.48 | 0.080169 | 9.5742 | 1.407 | 0.76756 | 0.1128 | 1210 | Fixed Single Family Units | TI-02-C |  | Town of Indialantic | N/A | Swale Construction | Not provided. | Grass swales without swale blocks or raised culverts | Underway | TBD |  |  | A | Not provided | Not provided | Not provided | Not provided | Not provided | N/A | Structural | 2014 | Central Indian River Lagoon | Not provided | Not provided | Not provided | 50% of Wet Detention Effciency Calculation in Table 5 and TA | No | 74.4189 | 324.4337
1439 | Town of Indialantic | North IRL | B | IR8-11 | 0.36 | 0.48 | 0.13931 | 10.0764 | 1.4115 | 1.4037 | 0.19663 | 1400 | Commercial and Services | TI-02-C |  | Town of Indialantic | N/A | Swale Construction | Not provided. | Grass swales without swale blocks or raised culverts | Underway | TBD |  |  | A | Not provided | Not provided | Not provided | Not provided | Not provided | N/A | Structural | 2014 | Central Indian River Lagoon | Not provided | Not provided | Not provided | 50% of Wet Detention Effciency Calculation in Table 5 and TA | No | 122.6108 | 563.7674
1440 | Town of Indialantic | North IRL | B | IR8-11 | 0.36 | 0.48 | 0.043868 | 10.0764 | 1.4115 | 0.44203 | 0.061918 | 1200 | Residential, Medium Density-Two-five dwellingunits per acre | TI-02-C |  | Town of Indialantic | N/A | Swale Construction | Not provided. | Grass swales without swale blocks or raised culverts | Underway | TBD |  |  | A | Not provided | Not provided | Not provided | Not provided | Not provided | N/A | Structural | 2014 | Central Indian River Lagoon | Not provided | Not provided | Not provided | 50% of Wet Detention Effciency Calculation in Table 5 and TA | No | 113.2763 | 177.5284
1441 | Town of Indialantic | North IRL | B | IR8-11 | 0.36 | 0.48 | 0.23309 | 10.0764 | 1.4115 | 2.3487 | 0.32899 | 1210 | Fixed Single Family Units | TI-02-C |  | Town of Indialantic | N/A | Swale Construction | Not provided. | Grass swales without swale blocks or raised culverts | Underway | TBD |  |  | A | Not provided | Not provided | Not provided | Not provided | Not provided | N/A | Structural | 2014 | Central Indian River Lagoon | Not provided | Not provided | Not provided | 50% of Wet Detention Effciency Calculation in Table 5 and TA | No | 121.0673 | 943.277
1442 | Town of Indialantic | North IRL | B | IR8-11 | 0.36 | 0.48 | 0.023316 | 10.0764 | 1.4115 | 0.23494 | 0.032909 | 1430 | Professional Services | TI-02-C |  | Town of Indialantic | N/A | Swale Construction | Not provided. | Grass swales without swale blocks or raised culverts | Underway | TBD |  |  | A | Not provided | Not provided | Not provided | Not provided | Not provided | N/A | Structural | 2014 | Central Indian River Lagoon | Not provided | Not provided | Not provided | 50% of Wet Detention Effciency Calculation in Table 5 and TA | No | 57.5605 | 94.3562
1443 | Town of Indialantic | North IRL | B | IR8-11 | 0.36 | 0.48 | 0.11422 | 10.0764 | 1.4115 | 1.151 | 0.16122 | 1430 | Professional Services | TI-02-C |  | Town of Indialantic | N/A | Swale Construction | Not provided. | Grass swales without swale blocks or raised culverts | Underway | TBD |  |  | A | Not provided | Not provided | Not provided | Not provided | Not provided | N/A | Structural | 2014 | Central Indian River Lagoon | Not provided | Not provided | Not provided | 50% of Wet Detention Effciency Calculation in Table 5 and TA | No | 92.2846 | 462.2459
1444 | Town of Indialantic | North IRL | B | IR8-11 | 0.36 | 0.48 | 0.023322 | 10.0764 | 1.4115 | 0.235 | 0.032918 | 1430 | Professional Services | TI-02-C |  | Town of Indialantic | N/A | Swale Construction | Not provided. | Grass swales without swale blocks or raised culverts | Underway | TBD |  |  | A | Not provided | Not provided | Not provided | Not provided | Not provided | N/A | Structural | 2014 | Central Indian River Lagoon | Not provided | Not provided | Not provided | 50% of Wet Detention Effciency Calculation in Table 5 and TA | No | 55.7035 | 94.3807
1445 | Town of Indialantic | North IRL | B | IR8-11 | 0.36 | 0.48 | 0.019475 | 10.0764 | 1.4115 | 0.19623 | 0.027488 | 1210 | Fixed Single Family Units | TI-02-C |  | Town of Indialantic | N/A | Swale Construction | Not provided. | Grass swales without swale blocks or raised culverts | Underway | TBD |  |  | A | Not provided | Not provided | Not provided | Not provided | Not provided | N/A | Structural | 2014 | Central Indian River Lagoon | Not provided | Not provided | Not provided | 50% of Wet Detention Effciency Calculation in Table 5 and TA | No | 50.5578 | 78.8114
1446 | Town of Indialantic | North IRL | B | IR8-11 | 0.36 | 0.48 | 0.02116 | 10.0764 | 1.4115 | 0.21322 | 0.029867 | 1210 | Fixed Single Family Units | TI-02-C |  | Town of Indialantic | N/A | Swale Construction | Not provided. | Grass swales without swale blocks or raised culverts | Underway | TBD |  |  | A | Not provided | Not provided | Not provided | Not provided | Not provided | N/A | Structural | 2014 | Central Indian River Lagoon | Not provided | Not provided | Not provided | 50% of Wet Detention Effciency Calculation in Table 5 and TA | No | 37.5596 | 85.633
1447 | Town of Indialantic | North IRL | B | IR8-11 | 0.36 | 0.48 | 0.032215 | 10.2749 | 1.7349 | 0.331 | 0.055888 | 1330 | Residential, High density; Multiple Dwelling Units, Low Rise <Two stories or less> | TI-02-C |  | Town of Indialantic | N/A | Swale Construction | Not provided. | Grass swales without swale blocks or raised culverts | Underway | TBD |  |  | A | Not provided | Not provided | Not provided | Not provided | Not provided | N/A | Structural | 2014 | Central Indian River Lagoon | Not provided | Not provided | Not provided | 50% of Wet Detention Effciency Calculation in Table 5 and TA | No | 66.7392 | 130.3676
1448 | Town of Indialantic | North IRL | B | IR8-11 | 0.36 | 0.48 | 0.24152 | 10.2749 | 1.7349 | 2.4815 | 0.419 | 1210 | Fixed Single Family Units | TI-02-C |  | Town of Indialantic | N/A | Swale Construction | Not provided. | Grass swales without swale blocks or raised culverts | Underway | TBD |  |  | A | Not provided | Not provided | Not provided | Not provided | Not provided | N/A | Structural | 2014 | Central Indian River Lagoon | Not provided | Not provided | Not provided | 50% of Wet Detention Effciency Calculation in Table 5 and TA | No | 123.9807 | 977.3785
1449 | Town of Indialantic | North IRL | B | IR8-11 | 0.36 | 0.48 | 0.10113 | 10.2749 | 1.7349 | 1.0391 | 0.17545 | 1200 | Residential, Medium Density-Two-five dwellingunits per acre | TI-02-C |  | Town of Indialantic | N/A | Swale Construction | Not provided. | Grass swales without swale blocks or raised culverts | Underway | TBD |  |  | A | Not provided | Not provided | Not provided | Not provided | Not provided | N/A | Structural | 2014 | Central Indian River Lagoon | Not provided | Not provided | Not provided | 50% of Wet Detention Effciency Calculation in Table 5 and TA | No | 83.2551 | 409.2525
1450 | Town of Indialantic | North IRL | B | IR8-11 | 0.36 | 0.48 | 0.095173 | 10.2749 | 1.7349 | 0.97789 | 0.16511 | 1330 | Residential, High density; Multiple Dwelling Units, Low Rise <Two stories or less> | TI-02-C |  | Town of Indialantic | N/A | Swale Construction | Not provided. | Grass swales without swale blocks or raised culverts | Underway | TBD |  |  | A | Not provided | Not provided | Not provided | Not provided | Not provided | N/A | Structural | 2014 | Central Indian River Lagoon | Not provided | Not provided | Not provided | 50% of Wet Detention Effciency Calculation in Table 5 and TA | No | 82.6125 | 385.1519
1451 | Town of Indialantic | North IRL | B | IR8-11 | 0.36 | 0.48 | 0.14773 | 10.2749 | 1.7349 | 1.5179 | 0.2563 | 1330 | Residential, High density; Multiple Dwelling Units, Low Rise <Two stories or less> | TI-02-C |  | Town of Indialantic | N/A | Swale Construction | Not provided. | Grass swales without swale blocks or raised culverts | Underway | TBD |  |  | A | Not provided | Not provided | Not provided | Not provided | Not provided | N/A | Structural | 2014 | Central Indian River Lagoon | Not provided | Not provided | Not provided | 50% of Wet Detention Effciency Calculation in Table 5 and TA | No | 99.2684 | 597.8495
1452 | Town of Indialantic | North IRL | B | IR8-11 | 0.36 | 0.48 | 0.21933 | 9.5853 | 1.4086 | 2.1023 | 0.30896 | 1200 | Residential, Medium Density-Two-five dwellingunits per acre | TI-02-C |  | Town of Indialantic | N/A | Swale Construction | Not provided. | Grass swales without swale blocks or raised culverts | Underway | TBD |  |  | A | Not provided | Not provided | Not provided | Not provided | Not provided | N/A | Structural | 2014 | Central Indian River Lagoon | Not provided | Not provided | Not provided | 50% of Wet Detention Effciency Calculation in Table 5 and TA | No | 185.6514 | 887.595
1453 | Town of Indialantic | North IRL | B | IR8-11 | 0.36 | 0.48 | 0.035428 | 9.5853 | 1.4086 | 0.33959 | 0.049906 | 1210 | Fixed Single Family Units | TI-02-C |  | Town of Indialantic | N/A | Swale Construction | Not provided. | Grass swales without swale blocks or raised culverts | Underway | TBD |  |  | A | Not provided | Not provided | Not provided | Not provided | Not provided | N/A | Structural | 2014 | Central Indian River Lagoon | Not provided | Not provided | Not provided | 50% of Wet Detention Effciency Calculation in Table 5 and TA | No | 61.8975 | 143.3729
1454 | Town of Indialantic | North IRL | B | IR8-11 | 0.36 | 0.48 | 0.22154 | 9.5853 | 1.4086 | 2.1235 | 0.31207 | 1210 | Fixed Single Family Units | TI-02-C |  | Town of Indialantic | N/A | Swale Construction | Not provided. | Grass swales without swale blocks or raised culverts | Underway | TBD |  |  | A | Not provided | Not provided | Not provided | Not provided | Not provided | N/A | Structural | 2014 | Central Indian River Lagoon | Not provided | Not provided | Not provided | 50% of Wet Detention Effciency Calculation in Table 5 and TA | No | 121.4622 | 896.5273
1455 | Town of Indialantic | North IRL | B | IR8-11 | 0.36 | 0.48 | 0.14069 | 9.5853 | 1.4086 | 1.3485 | 0.19818 | 1210 | Fixed Single Family Units | TI-02-C |  | Town of Indialantic | N/A | Swale Construction | Not provided. | Grass swales without swale blocks or raised culverts | Underway | TBD |  |  | A | Not provided | Not provided | Not provided | Not provided | Not provided | N/A | Structural | 2014 | Central Indian River Lagoon | Not provided | Not provided | Not provided | 50% of Wet Detention Effciency Calculation in Table 5 and TA | No | 106.6224 | 569.3436
1456 | Town of Indialantic | North IRL | B | IR8-11 | 0.36 | 0.48 | 0.00078113 | 9.5853 | 1.4086 | 0.0074874 | 0.0011003 | 1210 | Fixed Single Family Units | TI-02-C |  | Town of Indialantic | N/A | Swale Construction | Not provided. | Grass swales without swale blocks or raised culverts | Underway | TBD |  |  | A | Not provided | Not provided | Not provided | Not provided | Not provided | N/A | Structural | 2014 | Central Indian River Lagoon | Not provided | Not provided | Not provided | 50% of Wet Detention Effciency Calculation in Table 5 and TA | No | 10.1272 | 3.1611
1457 | Town of Indialantic | North IRL | B | IR8-11 | 0.36 | 0.48 | 0.34981 | 9.5748 | 1.4071 | 3.3493 | 0.49222 | 1200 | Residential, Medium Density-Two-five dwellingunits per acre | TI-02-C |  | Town of Indialantic | N/A | Swale Construction | Not provided. | Grass swales without swale blocks or raised culverts | Underway | TBD |  |  | A | Not provided | Not provided | Not provided | Not provided | Not provided | N/A | Structural | 2014 | Central Indian River Lagoon | Not provided | Not provided | Not provided | 50% of Wet Detention Effciency Calculation in Table 5 and TA | No | 204.1706 | 1415.6147
1458 | Town of Indialantic | North IRL | B | IR8-11 | 0.36 | 0.48 | 0.21065 | 9.5748 | 1.4071 | 2.0169 | 0.29641 | 1210 | Fixed Single Family Units | TI-02-C |  | Town of Indialantic | N/A | Swale Construction | Not provided. | Grass swales without swale blocks or raised culverts | Underway | TBD |  |  | A | Not provided | Not provided | Not provided | Not provided | Not provided | N/A | Structural | 2014 | Central Indian River Lagoon | Not provided | Not provided | Not provided | 50% of Wet Detention Effciency Calculation in Table 5 and TA | No | 120.4822 | 852.4796
1459 | Town of Indialantic | North IRL | B | IR8-11 | 0.36 | 0.48 | 0.046441 | 9.5748 | 1.4071 | 0.44466 | 0.065348 | 1210 | Fixed Single Family Units | TI-02-C |  | Town of Indialantic | N/A | Swale Construction | Not provided. | Grass swales without swale blocks or raised culverts | Underway | TBD |  |  | A | Not provided | Not provided | Not provided | Not provided | Not provided | N/A | Structural | 2014 | Central Indian River Lagoon | Not provided | Not provided | Not provided | 50% of Wet Detention Effciency Calculation in Table 5 and TA | No | 62.2833 | 187.9404
1460 | Town of Indialantic | North IRL | B | IR8-11 | 0.36 | 0.48 | 0.010864 | 9.5748 | 1.4071 | 0.10402 | 0.015287 | 1210 | Fixed Single Family Units | TI-02-C |  | Town of Indialantic | N/A | Swale Construction | Not provided. | Grass swales without swale blocks or raised culverts | Underway | TBD |  |  | A | Not provided | Not provided | Not provided | Not provided | Not provided | N/A | Structural | 2014 | Central Indian River Lagoon | Not provided | Not provided | Not provided | 50% of Wet Detention Effciency Calculation in Table 5 and TA | No | 37.2357 | 43.9653
1461 | Town of Indialantic | North IRL | B | IR8-11 | 0.36 | 0.48 | 0.17614 | 9.5602 | 1.405 | 1.6839 | 0.24747 | 1200 | Residential, Medium Density-Two-five dwellingunits per acre | TI-02-C |  | Town of Indialantic | N/A | Swale Construction | Not provided. | Grass swales without swale blocks or raised culverts | Underway | TBD |  |  | A | Not provided | Not provided | Not provided | Not provided | Not provided | N/A | Structural | 2014 | Central Indian River Lagoon | Not provided | Not provided | Not provided | 50% of Wet Detention Effciency Calculation in Table 5 and TA | No | 161.2877 | 712.796
1462 | Town of Indialantic | North IRL | B | IR8-11 | 0.36 | 0.48 | 0.0078022 | 9.5602 | 1.405 | 0.07459 | 0.010962 | 1210 | Fixed Single Family Units | TI-02-C |  | Town of Indialantic | N/A | Swale Construction | Not provided. | Grass swales without swale blocks or raised culverts | Underway | TBD |  |  | A | Not provided | Not provided | Not provided | Not provided | Not provided | N/A | Structural | 2014 | Central Indian River Lagoon | Not provided | Not provided | Not provided | 50% of Wet Detention Effciency Calculation in Table 5 and TA | No | 32.9505 | 31.5742
1463 | Town of Indialantic | North IRL | B | IR8-11 | 0.36 | 0.48 | 0.10502 | 9.5602 | 1.405 | 1.004 | 0.14756 | 1210 | Fixed Single Family Units | TI-02-C |  | Town of Indialantic | N/A | Swale Construction | Not provided. | Grass swales without swale blocks or raised culverts | Underway | TBD |  |  | A | Not provided | Not provided | Not provided | Not provided | Not provided | N/A | Structural | 2014 | Central Indian River Lagoon | Not provided | Not provided | Not provided | 50% of Wet Detention Effciency Calculation in Table 5 and TA | No | 89.7403 | 425.0135
1464 | Town of Indialantic | North IRL | B | IR8-11 | 0.36 | 0.48 | 0.1006 | 9.5602 | 1.405 | 0.96178 | 0.14135 | 1210 | Fixed Single Family Units | TI-02-C |  | Town of Indialantic | N/A | Swale Construction | Not provided. | Grass swales without swale blocks or raised culverts | Underway | TBD |  |  | A | Not provided | Not provided | Not provided | Not provided | Not provided | N/A | Structural | 2014 | Central Indian River Lagoon | Not provided | Not provided | Not provided | 50% of Wet Detention Effciency Calculation in Table 5 and TA | No | 82.5088 | 407.1239
1465 | Town of Indialantic | North IRL | B | IR8-11 | 0.36 | 0.48 | 0.16443 | 9.5602 | 1.405 | 1.572 | 0.23102 | 1210 | Fixed Single Family Units | TI-02-C |  | Town of Indialantic | N/A | Swale Construction | Not provided. | Grass swales without swale blocks or raised culverts | Underway | TBD |  |  | A | Not provided | Not provided | Not provided | Not provided | Not provided | N/A | Structural | 2014 | Central Indian River Lagoon | Not provided | Not provided | Not provided | 50% of Wet Detention Effciency Calculation in Table 5 and TA | No | 104.034 | 665.4204
1466 | Town of Indialantic | North IRL | B | IR8-11 | 0.36 | 0.48 | 0.063771 | 9.5602 | 1.405 | 0.60966 | 0.089599 | 1210 | Fixed Single Family Units | TI-02-C |  | Town of Indialantic | N/A | Swale Construction | Not provided. | Grass swales without swale blocks or raised culverts | Underway | TBD |  |  | A | Not provided | Not provided | Not provided | Not provided | Not provided | N/A | Structural | 2014 | Central Indian River Lagoon | Not provided | Not provided | Not provided | 50% of Wet Detention Effciency Calculation in Table 5 and TA | No | 75.5144 | 258.072
1467 | Town of Indialantic | North IRL | B | IR8-11 | 0.36 | 0.48 | 0.35265 | 9.5675 | 1.4061 | 3.374 | 0.49586 | 1200 | Residential, Medium Density-Two-five dwellingunits per acre | TI-02-C |  | Town of Indialantic | N/A | Swale Construction | Not provided. | Grass swales without swale blocks or raised culverts | Underway | TBD |  |  | A | Not provided | Not provided | Not provided | Not provided | Not provided | N/A | Structural | 2014 | Central Indian River Lagoon | Not provided | Not provided | Not provided | 50% of Wet Detention Effciency Calculation in Table 5 and TA | No | 197.2495 | 1427.1288
1468 | Town of Indialantic | North IRL | B | IR8-11 | 0.36 | 0.48 | 0.00043743 | 9.5675 | 1.4061 | 0.0041851 | 0.00061506 | 1210 | Fixed Single Family Units | TI-02-C |  | Town of Indialantic | N/A | Swale Construction | Not provided. | Grass swales without swale blocks or raised culverts | Underway | TBD |  |  | A | Not provided | Not provided | Not provided | Not provided | Not provided | N/A | Structural | 2014 | Central Indian River Lagoon | Not provided | Not provided | Not provided | 50% of Wet Detention Effciency Calculation in Table 5 and TA | No | 7.782 | 1.7702
1469 | Town of Indialantic | North IRL | B | IR8-11 | 0.36 | 0.48 | 0.26013 | 9.5675 | 1.4061 | 2.4888 | 0.36577 | 1210 | Fixed Single Family Units | TI-02-C |  | Town of Indialantic | N/A | Swale Construction | Not provided. | Grass swales without swale blocks or raised culverts | Underway | TBD |  |  | A | Not provided | Not provided | Not provided | Not provided | Not provided | N/A | Structural | 2014 | Central Indian River Lagoon | Not provided | Not provided | Not provided | 50% of Wet Detention Effciency Calculation in Table 5 and TA | No | 137.8275 | 1052.7233
1470 | Town of Indialantic | North IRL | B | IR8-11 | 0.36 | 0.48 | 0.0045412 | 9.5675 | 1.4061 | 0.043449 | 0.0063853 | 1210 | Fixed Single Family Units | TI-02-C |  | Town of Indialantic | N/A | Swale Construction | Not provided. | Grass swales without swale blocks or raised culverts | Underway | TBD |  |  | A | Not provided | Not provided | Not provided | Not provided | Not provided | N/A | Structural | 2014 | Central Indian River Lagoon | Not provided | Not provided | Not provided | 50% of Wet Detention Effciency Calculation in Table 5 and TA | No | 24.737 | 18.3778
1471 | Town of Indialantic | North IRL | B | IR8-11 | 0.36 | 0.48 | 0.080286 | 9.5675 | 1.4061 | 0.76814 | 0.11289 | 1200 | Residential, Medium Density-Two-five dwellingunits per acre | TI-02-C |  | Town of Indialantic | N/A | Swale Construction | Not provided. | Grass swales without swale blocks or raised culverts | Underway | TBD |  |  | A | Not provided | Not provided | Not provided | Not provided | Not provided | N/A | Structural | 2014 | Central Indian River Lagoon | Not provided | Not provided | Not provided | 50% of Wet Detention Effciency Calculation in Table 5 and TA | No | 101.3337 | 324.9043
1472 | Town of Indialantic | North IRL | B | IR8-11 | 0.36 | 0.48 | 0.038866 | 9.5675 | 1.4061 | 0.37185 | 0.054649 | 1210 | Fixed Single Family Units | TI-02-C |  | Town of Indialantic | N/A | Swale Construction | Not provided. | Grass swales without swale blocks or raised culverts | Underway | TBD |  |  | A | Not provided | Not provided | Not provided | Not provided | Not provided | N/A | Structural | 2014 | Central Indian River Lagoon | Not provided | Not provided | Not provided | 50% of Wet Detention Effciency Calculation in Table 5 and TA | No | 55.2718 | 157.2862
1473 | Town of Indialantic | North IRL | B | IR8-11 | 0.36 | 0.48 | 0.0014627 | 9.5675 | 1.4061 | 0.013994 | 0.0020566 | 1210 | Fixed Single Family Units | TI-02-C |  | Town of Indialantic | N/A | Swale Construction | Not provided. | Grass swales without swale blocks or raised culverts | Underway | TBD |  |  | A | Not provided | Not provided | Not provided | Not provided | Not provided | N/A | Structural | 2014 | Central Indian River Lagoon | Not provided | Not provided | Not provided | 50% of Wet Detention Effciency Calculation in Table 5 and TA | No | 14.6251 | 5.9192
1474 | Town of Indialantic | North IRL | B | IR8-11 | 0.36 | 0.48 | 0.0013783 | 9.5675 | 1.4061 | 0.013187 | 0.001938 | 1210 | Fixed Single Family Units | TI-02-C |  | Town of Indialantic | N/A | Swale Construction | Not provided. | Grass swales without swale blocks or raised culverts | Underway | TBD |  |  | A | Not provided | Not provided | Not provided | Not provided | Not provided | N/A | Structural | 2014 | Central Indian River Lagoon | Not provided | Not provided | Not provided | 50% of Wet Detention Effciency Calculation in Table 5 and TA | No | 13.987 | 5.5777
1475 | Town of Indialantic | North IRL | B | IR8-11 | 0.36 | 0.48 | 0.25145 | 9.5675 | 1.4061 | 2.4058 | 0.35356 | 1210 | Fixed Single Family Units | TI-02-C |  | Town of Indialantic | N/A | Swale Construction | Not provided. | Grass swales without swale blocks or raised culverts | Underway | TBD |  |  | A | Not provided | Not provided | Not provided | Not provided | Not provided | N/A | Structural | 2014 | Central Indian River Lagoon | Not provided | Not provided | Not provided | 50% of Wet Detention Effciency Calculation in Table 5 and TA | No | 128.1753 | 1017.5972
1476 | Town of Indialantic | North IRL | B | IR8-11 | 0.36 | 0.48 | 0.23552 | 9.5675 | 1.4061 | 2.2533 | 0.33115 | 1210 | Fixed Single Family Units | TI-02-C |  | Town of Indialantic | N/A | Swale Construction | Not provided. | Grass swales without swale blocks or raised culverts | Underway | TBD |  |  | A | Not provided | Not provided | Not provided | Not provided | Not provided | N/A | Structural | 2014 | Central Indian River Lagoon | Not provided | Not provided | Not provided | 50% of Wet Detention Effciency Calculation in Table 5 and TA | No | 123.0606 | 953.0955
1477 | Town of Indialantic | North IRL | B | IR8-11 | 0.36 | 0.48 | 0.0088019 | 9.5675 | 1.4061 | 0.084212 | 0.012376 | 1210 | Fixed Single Family Units | TI-02-C |  | Town of Indialantic | N/A | Swale Construction | Not provided. | Grass swales without swale blocks or raised culverts | Underway | TBD |  |  | A | Not provided | Not provided | Not provided | Not provided | Not provided | N/A | Structural | 2014 | Central Indian River Lagoon | Not provided | Not provided | Not provided | 50% of Wet Detention Effciency Calculation in Table 5 and TA | No | 34.0295 | 35.62
1478 | Town of Indialantic | North IRL | B | IR8-11 | 0.36 | 0.48 | 0.43704 | 9.6009 | 1.4109 | 4.196 | 0.61663 | 1200 | Residential, Medium Density-Two-five dwellingunits per acre | TI-02-C |  | Town of Indialantic | N/A | Swale Construction | Not provided. | Grass swales without swale blocks or raised culverts | Underway | TBD |  |  | A | Not provided | Not provided | Not provided | Not provided | Not provided | N/A | Structural | 2014 | Central Indian River Lagoon | Not provided | Not provided | Not provided | 50% of Wet Detention Effciency Calculation in Table 5 and TA | No | 199.1844 | 1768.6478
1479 | Town of Indialantic | North IRL | B | IR8-11 | 0.36 | 0.48 | 0.073746 | 9.6009 | 1.4109 | 0.70803 | 0.10405 | 1210 | Fixed Single Family Units | TI-02-C |  | Town of Indialantic | N/A | Swale Construction | Not provided. | Grass swales without swale blocks or raised culverts | Underway | TBD |  |  | A | Not provided | Not provided | Not provided | Not provided | Not provided | N/A | Structural | 2014 | Central Indian River Lagoon | Not provided | Not provided | Not provided | 50% of Wet Detention Effciency Calculation in Table 5 and TA | No | 74.2142 | 298.4399
1480 | Town of Indialantic | North IRL | B | IR8-11 | 0.36 | 0.48 | 0.023878 | 9.6009 | 1.4109 | 0.22925 | 0.03369 | 1210 | Fixed Single Family Units | TI-02-C |  | Town of Indialantic | N/A | Swale Construction | Not provided. | Grass swales without swale blocks or raised culverts | Underway | TBD |  |  | A | Not provided | Not provided | Not provided | Not provided | Not provided | N/A | Structural | 2014 | Central Indian River Lagoon | Not provided | Not provided | Not provided | 50% of Wet Detention Effciency Calculation in Table 5 and TA | No | 56.2119 | 96.6309
1481 | Town of Indialantic | North IRL | B | IR8-11 | 0.36 | 0.48 | 0.083097 | 9.6009 | 1.4109 | 0.79781 | 0.11724 | 1210 | Fixed Single Family Units | TI-02-C |  | Town of Indialantic | N/A | Swale Construction | Not provided. | Grass swales without swale blocks or raised culverts | Underway | TBD |  |  | A | Not provided | Not provided | Not provided | Not provided | Not provided | N/A | Structural | 2014 | Central Indian River Lagoon | Not provided | Not provided | Not provided | 50% of Wet Detention Effciency Calculation in Table 5 and TA | No | 87.1816 | 336.2813
1482 | Town of Indialantic | North IRL | B | IR8-11 | 0.36 | 0.48 | 0.23434 | 9.5918 | 1.4096 | 2.2478 | 0.33033 | 1200 | Residential, Medium Density-Two-five dwellingunits per acre | TI-02-C |  | Town of Indialantic | N/A | Swale Construction | Not provided. | Grass swales without swale blocks or raised culverts | Underway | TBD |  |  | A | Not provided | Not provided | Not provided | Not provided | Not provided | N/A | Structural | 2014 | Central Indian River Lagoon | Not provided | Not provided | Not provided | 50% of Wet Detention Effciency Calculation in Table 5 and TA | No | 191.5902 | 948.3574
1483 | Town of Indialantic | North IRL | B | IR8-11 | 0.36 | 0.48 | 0.26569 | 9.5918 | 1.4096 | 2.5485 | 0.37452 | 1210 | Fixed Single Family Units | TI-02-C |  | Town of Indialantic | N/A | Swale Construction | Not provided. | Grass swales without swale blocks or raised culverts | Underway | TBD |  |  | A | Not provided | Not provided | Not provided | Not provided | Not provided | N/A | Structural | 2014 | Central Indian River Lagoon | Not provided | Not provided | Not provided | 50% of Wet Detention Effciency Calculation in Table 5 and TA | No | 133.9533 | 1075.2193
1484 | Town of Indialantic | North IRL | B | IR8-11 | 0.36 | 0.48 | 0.11773 | 9.5918 | 1.4096 | 1.1292 | 0.16595 | 1210 | Fixed Single Family Units | TI-02-C |  | Town of Indialantic | N/A | Swale Construction | Not provided. | Grass swales without swale blocks or raised culverts | Underway | TBD |  |  | A | Not provided | Not provided | Not provided | Not provided | Not provided | N/A | Structural | 2014 | Central Indian River Lagoon | Not provided | Not provided | Not provided | 50% of Wet Detention Effciency Calculation in Table 5 and TA | No | 115.2527 | 476.4233
1485 | Town of Indialantic | North IRL | B | IR8-11 | 0.36 | 0.48 | 0.1317 | 10.4206 | 1.807 | 1.3724 | 0.23799 | 1200 | Residential, Medium Density-Two-five dwellingunits per acre | TI-02-C |  | Town of Indialantic | N/A | Swale Construction | Not provided. | Grass swales without swale blocks or raised culverts | Underway | TBD |  |  | A | Not provided | Not provided | Not provided | Not provided | Not provided | N/A | Structural | 2014 | Central Indian River Lagoon | Not provided | Not provided | Not provided | 50% of Wet Detention Effciency Calculation in Table 5 and TA | No | 156.1226 | 532.9762
1486 | Town of Indialantic | North IRL | B | IR8-11 | 0.36 | 0.48 | 0.13518 | 10.4206 | 1.807 | 1.4086 | 0.24427 | 1330 | Residential, High density; Multiple Dwelling Units, Low Rise <Two stories or less> | TI-02-C |  | Town of Indialantic | N/A | Swale Construction | Not provided. | Grass swales without swale blocks or raised culverts | Underway | TBD |  |  | A | Not provided | Not provided | Not provided | Not provided | Not provided | N/A | Structural | 2014 | Central Indian River Lagoon | Not provided | Not provided | Not provided | 50% of Wet Detention Effciency Calculation in Table 5 and TA | No | 97.9538 | 547.039
1487 | Town of Indialantic | North IRL | B | IR8-11 | 0.36 | 0.48 | 0.030931 | 10.4206 | 1.807 | 0.32231 | 0.055892 | 1330 | Residential, High density; Multiple Dwelling Units, Low Rise <Two stories or less> | TI-02-C |  | Town of Indialantic | N/A | Swale Construction | Not provided. | Grass swales without swale blocks or raised culverts | Underway | TBD |  |  | A | Not provided | Not provided | Not provided | Not provided | Not provided | N/A | Structural | 2014 | Central Indian River Lagoon | Not provided | Not provided | Not provided | 50% of Wet Detention Effciency Calculation in Table 5 and TA | No | 45.4532 | 125.1719
1488 | Town of Indialantic | North IRL | B | IR8-11 | 0.36 | 0.48 | 0.010519 | 11.3321 | 1.9142 | 0.1192 | 0.020136 | 8140 | Roads and Highways | TI-02-C |  | Town of Indialantic | N/A | Swale Construction | Not provided. | Grass swales without swale blocks or raised culverts | Underway | TBD |  |  | A | Not provided | Not provided | Not provided | Not provided | Not provided | N/A | Structural | 2014 | Central Indian River Lagoon | Not provided | Not provided | Not provided | 50% of Wet Detention Effciency Calculation in Table 5 and TA | No | 57.7945 | 42.5684
1489 | Town of Indialantic | North IRL | B | IR8-11 | 0.36 | 0.48 | 0.018361 | 11.3321 | 1.9142 | 0.20807 | 0.035148 | 1410 | Retail Sales and Services | TI-02-C |  | Town of Indialantic | N/A | Swale Construction | Not provided. | Grass swales without swale blocks or raised culverts | Underway | TBD |  |  | A | Not provided | Not provided | Not provided | Not provided | Not provided | N/A | Structural | 2014 | Central Indian River Lagoon | Not provided | Not provided | Not provided | 50% of Wet Detention Effciency Calculation in Table 5 and TA | No | 49.5401 | 74.306
1490 | Town of Indialantic | North IRL | B | IR8-11 | 0.36 | 0.48 | 0.073066 | 11.3321 | 1.9142 | 0.828 | 0.13987 | 1430 | Professional Services | TI-02-C |  | Town of Indialantic | N/A | Swale Construction | Not provided. | Grass swales without swale blocks or raised culverts | Underway | TBD |  |  | A | Not provided | Not provided | Not provided | Not provided | Not provided | N/A | Structural | 2014 | Central Indian River Lagoon | Not provided | Not provided | Not provided | 50% of Wet Detention Effciency Calculation in Table 5 and TA | No | 73.9424 | 295.6888
1491 | Town of Indialantic | North IRL | B | IR8-11 | 0.36 | 0.48 | 0.11042 | 11.3321 | 1.9142 | 1.2513 | 0.21137 | 1430 | Professional Services | TI-02-C |  | Town of Indialantic | N/A | Swale Construction | Not provided. | Grass swales without swale blocks or raised culverts | Underway | TBD |  |  | A | Not provided | Not provided | Not provided | Not provided | Not provided | N/A | Structural | 2014 | Central Indian River Lagoon | Not provided | Not provided | Not provided | 50% of Wet Detention Effciency Calculation in Table 5 and TA | No | 88.576 | 446.8606
1492 | Town of Indialantic | North IRL | B | IR8-11 | 0.36 | 0.48 | 0.38499 | 11.3321 | 1.9142 | 4.3628 | 0.73696 | 1300 | Residential, High Density | TI-02-C |  | Town of Indialantic | N/A | Swale Construction | Not provided. | Grass swales without swale blocks or raised culverts | Underway | TBD |  |  | A | Not provided | Not provided | Not provided | Not provided | Not provided | N/A | Structural | 2014 | Central Indian River Lagoon | Not provided | Not provided | Not provided | 50% of Wet Detention Effciency Calculation in Table 5 and TA | No | 160.4198 | 1558.0085
1493 | Town of Indialantic | North IRL | B | IR8-11 | 0.36 | 0.48 | 0.012798 | 10.7393 | 1.952 | 0.13744 | 0.024982 | 1200 | Residential, Medium Density-Two-five dwellingunits per acre | TI-02-C |  | Town of Indialantic | N/A | Swale Construction | Not provided. | Grass swales without swale blocks or raised culverts | Underway | TBD |  |  | A | Not provided | Not provided | Not provided | Not provided | Not provided | N/A | Structural | 2014 | Central Indian River Lagoon | Not provided | Not provided | Not provided | 50% of Wet Detention Effciency Calculation in Table 5 and TA | No | 41.0108 | 51.7906
1494 | Town of Indialantic | North IRL | B | IR8-11 | 0.36 | 0.48 | 0.25792 | 10.7393 | 1.952 | 2.7699 | 0.50346 | 1330 | Residential, High density; Multiple Dwelling Units, Low Rise <Two stories or less> | TI-02-C |  | Town of Indialantic | N/A | Swale Construction | Not provided. | Grass swales without swale blocks or raised culverts | Underway | TBD |  |  | A | Not provided | Not provided | Not provided | Not provided | Not provided | N/A | Structural | 2014 | Central Indian River Lagoon | Not provided | Not provided | Not provided | 50% of Wet Detention Effciency Calculation in Table 5 and TA | No | 128.7559 | 1043.7586
1495 | Town of Indialantic | North IRL | B | IR8-11 | 0.36 | 0.48 | 0.055974 | 10.7393 | 1.952 | 0.60112 | 0.10926 | 1200 | Residential, Medium Density-Two-five dwellingunits per acre | TI-02-C |  | Town of Indialantic | N/A | Swale Construction | Not provided. | Grass swales without swale blocks or raised culverts | Underway | TBD |  |  | A | Not provided | Not provided | Not provided | Not provided | Not provided | N/A | Structural | 2014 | Central Indian River Lagoon | Not provided | Not provided | Not provided | 50% of Wet Detention Effciency Calculation in Table 5 and TA | No | 62.5491 | 226.5203
1496 | Town of Indialantic | North IRL | B | IR8-11 | 0.36 | 0.48 | 0.091426 | 10.7393 | 1.952 | 0.98185 | 0.17847 | 1210 | Fixed Single Family Units | TI-02-C |  | Town of Indialantic | N/A | Swale Construction | Not provided. | Grass swales without swale blocks or raised culverts | Underway | TBD |  |  | A | Not provided | Not provided | Not provided | Not provided | Not provided | N/A | Structural | 2014 | Central Indian River Lagoon | Not provided | Not provided | Not provided | 50% of Wet Detention Effciency Calculation in Table 5 and TA | No | 97.7039 | 369.9896
1497 | Town of Indialantic | North IRL | B | IR8-11 | 0.36 | 0.48 | 0.042428 | 10.7393 | 1.952 | 0.45565 | 0.082821 | 1330 | Residential, High density; Multiple Dwelling Units, Low Rise <Two stories or less> | TI-02-C |  | Town of Indialantic | N/A | Swale Construction | Not provided. | Grass swales without swale blocks or raised culverts | Underway | TBD |  |  | A | Not provided | Not provided | Not provided | Not provided | Not provided | N/A | Structural | 2014 | Central Indian River Lagoon | Not provided | Not provided | Not provided | 50% of Wet Detention Effciency Calculation in Table 5 and TA | No | 71.3743 | 171.7013
1498 | Town of Indialantic | North IRL | B | IR8-11 | 0.36 | 0.48 | 0.15722 | 10.7393 | 1.952 | 1.6884 | 0.30689 | 1330 | Residential, High density; Multiple Dwelling Units, Low Rise <Two stories or less> | TI-02-C |  | Town of Indialantic | N/A | Swale Construction | Not provided. | Grass swales without swale blocks or raised culverts | Underway | TBD |  |  | A | Not provided | Not provided | Not provided | Not provided | Not provided | N/A | Structural | 2014 | Central Indian River Lagoon | Not provided | Not provided | Not provided | 50% of Wet Detention Effciency Calculation in Table 5 and TA | No | 112.7911 | 636.2395
1499 | Town of Indialantic | North IRL | B | IR8-11 | 0.36 | 0.48 | 7.4921e-06 | 9.5865 | 1.4088 | 7.1823e-05 | 1.0555e-05 | 1200 | Residential, Medium Density-Two-five dwellingunits per acre | TI-02-C |  | Town of Indialantic | N/A | Swale Construction | Not provided. | Grass swales without swale blocks or raised culverts | Underway | TBD |  |  | A | Not provided | Not provided | Not provided | Not provided | Not provided | N/A | Structural | 2014 | Central Indian River Lagoon | Not provided | Not provided | Not provided | 50% of Wet Detention Effciency Calculation in Table 5 and TA | No | 0.99275 | 0.03032
1500 | Town of Indialantic | North IRL | B | IR8-11 | 0.36 | 0.48 | 0.00061005 | 9.5865 | 1.4088 | 0.0058483 | 0.00085946 | 1210 | Fixed Single Family Units | TI-02-C |  | Town of Indialantic | N/A | Swale Construction | Not provided. | Grass swales without swale blocks or raised culverts | Underway | TBD |  |  | A | Not provided | Not provided | Not provided | Not provided | Not provided | N/A | Structural | 2014 | Central Indian River Lagoon | Not provided | Not provided | Not provided | 50% of Wet Detention Effciency Calculation in Table 5 and TA | No | 8.0666 | 2.4688
1501 | Town of Indialantic | North IRL | B | IR8-11 | 0.36 | 0.48 | 0.21932 | 9.5865 | 1.4088 | 2.1025 | 0.30898 | 1210 | Fixed Single Family Units | TI-02-C |  | Town of Indialantic | N/A | Swale Construction | Not provided. | Grass swales without swale blocks or raised culverts | Underway | TBD |  |  | A | Not provided | Not provided | Not provided | Not provided | Not provided | N/A | Structural | 2014 | Central Indian River Lagoon | Not provided | Not provided | Not provided | 50% of Wet Detention Effciency Calculation in Table 5 and TA | No | 118.9017 | 887.5489
1502 | Town of Indialantic | North IRL | B | IR8-11 | 0.36 | 0.48 | 0.0068072 | 9.5865 | 1.4088 | 0.065258 | 0.0095902 | 1210 | Fixed Single Family Units | TI-02-C |  | Town of Indialantic | N/A | Swale Construction | Not provided. | Grass swales without swale blocks or raised culverts | Underway | TBD |  |  | A | Not provided | Not provided | Not provided | Not provided | Not provided | N/A | Structural | 2014 | Central Indian River Lagoon | Not provided | Not provided | Not provided | 50% of Wet Detention Effciency Calculation in Table 5 and TA | No | 29.9278 | 27.5479
1503 | Town of Indialantic | North IRL | B | IR8-11 | 0.36 | 0.48 | 0.043073 | 9.5865 | 1.4088 | 0.41292 | 0.060683 | 1210 | Fixed Single Family Units | TI-02-C |  | Town of Indialantic | N/A | Swale Construction | Not provided. | Grass swales without swale blocks or raised culverts | Underway | TBD |  |  | A | Not provided | Not provided | Not provided | Not provided | Not provided | N/A | Structural | 2014 | Central Indian River Lagoon | Not provided | Not provided | Not provided | 50% of Wet Detention Effciency Calculation in Table 5 and TA | No | 62.3271 | 174.3118
1504 | Town of Indialantic | North IRL | B | IR8-11 | 0.36 | 0.48 | 0.15222 | 9.5865 | 1.4088 | 1.4592 | 0.21445 | 1210 | Fixed Single Family Units | TI-02-C |  | Town of Indialantic | N/A | Swale Construction | Not provided. | Grass swales without swale blocks or raised culverts | Underway | TBD |  |  | A | Not provided | Not provided | Not provided | Not provided | Not provided | N/A | Structural | 2014 | Central Indian River Lagoon | Not provided | Not provided | Not provided | 50% of Wet Detention Effciency Calculation in Table 5 and TA | No | 115.5183 | 616.0078
1505 | Town of Indialantic | North IRL | B | IR8-11 | 0.36 | 0.48 | 0.19573 | 9.5865 | 1.4088 | 1.8764 | 0.27575 | 1210 | Fixed Single Family Units | TI-02-C |  | Town of Indialantic | N/A | Swale Construction | Not provided. | Grass swales without swale blocks or raised culverts | Underway | TBD |  |  | A | Not provided | Not provided | Not provided | Not provided | Not provided | N/A | Structural | 2014 | Central Indian River Lagoon | Not provided | Not provided | Not provided | 50% of Wet Detention Effciency Calculation in Table 5 and TA | No | 120.1427 | 792.0844
1506 | Town of Indialantic | North IRL | B | IR8-11 | 0.36 | 0.48 | 0.15365 | 11.883 | 1.5796 | 1.8258 | 0.2427 | 1400 | Commercial and Services | TI-02-C |  | Town of Indialantic | N/A | Swale Construction | Not provided. | Grass swales without swale blocks or raised culverts | Underway | TBD |  |  | A | Not provided | Not provided | Not provided | Not provided | Not provided | N/A | Structural | 2014 | Central Indian River Lagoon | Not provided | Not provided | Not provided | 50% of Wet Detention Effciency Calculation in Table 5 and TA | No | 129.7169 | 621.78
1507 | Town of Indialantic | North IRL | B | IR8-11 | 0.36 | 0.48 | 0.028787 | 11.883 | 1.5796 | 0.34208 | 0.045473 | 1200 | Residential, Medium Density-Two-five dwellingunits per acre | TI-02-C |  | Town of Indialantic | N/A | Swale Construction | Not provided. | Grass swales without swale blocks or raised culverts | Underway | TBD |  |  | A | Not provided | Not provided | Not provided | Not provided | Not provided | N/A | Structural | 2014 | Central Indian River Lagoon | Not provided | Not provided | Not provided | 50% of Wet Detention Effciency Calculation in Table 5 and TA | No | 101.4749 | 116.4978
1508 | Town of Indialantic | North IRL | B | IR8-11 | 0.36 | 0.48 | 0.035617 | 11.883 | 1.5796 | 0.42324 | 0.056261 | 1430 | Professional Services | TI-02-C |  | Town of Indialantic | N/A | Swale Construction | Not provided. | Grass swales without swale blocks or raised culverts | Underway | TBD |  |  | A | Not provided | Not provided | Not provided | Not provided | Not provided | N/A | Structural | 2014 | Central Indian River Lagoon | Not provided | Not provided | Not provided | 50% of Wet Detention Effciency Calculation in Table 5 and TA | No | 48.7605 | 144.1367
1509 | Town of Indialantic | North IRL | B | IR8-11 | 0.36 | 0.48 | 0.36483 | 11.883 | 1.5796 | 4.3352 | 0.57629 | 1410 | Retail Sales and Services | TI-02-C |  | Town of Indialantic | N/A | Swale Construction | Not provided. | Grass swales without swale blocks or raised culverts | Underway | TBD |  |  | A | Not provided | Not provided | Not provided | Not provided | Not provided | N/A | Structural | 2014 | Central Indian River Lagoon | Not provided | Not provided | Not provided | 50% of Wet Detention Effciency Calculation in Table 5 and TA | No | 158.9634 | 1476.3986
1510 | Town of Indialantic | North IRL | B | IR8-11 | 0.36 | 0.48 | 0.031355 | 11.883 | 1.5796 | 0.37259 | 0.049528 | 1430 | Professional Services | TI-02-C |  | Town of Indialantic | N/A | Swale Construction | Not provided. | Grass swales without swale blocks or raised culverts | Underway | TBD |  |  | A | Not provided | Not provided | Not provided | Not provided | Not provided | N/A | Structural | 2014 | Central Indian River Lagoon | Not provided | Not provided | Not provided | 50% of Wet Detention Effciency Calculation in Table 5 and TA | No | 64.4339 | 126.8874
1511 | Town of Indialantic | North IRL | B | IR8-11 | 0.36 | 0.48 | 0.0035335 | 11.883 | 1.5796 | 0.041988 | 0.0055816 | 1300 | Residential, High Density | TI-02-C |  | Town of Indialantic | N/A | Swale Construction | Not provided. | Grass swales without swale blocks or raised culverts | Underway | TBD |  |  | A | Not provided | Not provided | Not provided | Not provided | Not provided | N/A | Structural | 2014 | Central Indian River Lagoon | Not provided | Not provided | Not provided | 50% of Wet Detention Effciency Calculation in Table 5 and TA | No | 21.7323 | 14.2995
1512 | Town of Indialantic | North IRL | B | IR8-11 | 0.36 | 0.48 | 0.090459 | 9.6009 | 1.4109 | 0.86849 | 0.12763 | 1200 | Residential, Medium Density-Two-five dwellingunits per acre | TI-02-C |  | Town of Indialantic | N/A | Swale Construction | Not provided. | Grass swales without swale blocks or raised culverts | Underway | TBD |  |  | A | Not provided | Not provided | Not provided | Not provided | Not provided | N/A | Structural | 2014 | Central Indian River Lagoon | Not provided | Not provided | Not provided | 50% of Wet Detention Effciency Calculation in Table 5 and TA | No | 123.0845 | 366.073
1513 | Town of Indialantic | North IRL | B | IR8-11 | 0.36 | 0.48 | 0.10365 | 9.6009 | 1.4109 | 0.99511 | 0.14624 | 1210 | Fixed Single Family Units | TI-02-C |  | Town of Indialantic | N/A | Swale Construction | Not provided. | Grass swales without swale blocks or raised culverts | Underway | TBD |  |  | A | Not provided | Not provided | Not provided | Not provided | Not provided | N/A | Structural | 2014 | Central Indian River Lagoon | Not provided | Not provided | Not provided | 50% of Wet Detention Effciency Calculation in Table 5 and TA | No | 97.8176 | 419.444
1514 | Town of Indialantic | North IRL | B | IR8-11 | 0.36 | 0.48 | 0.33199 | 9.6009 | 1.4109 | 3.1874 | 0.46841 | 1210 | Fixed Single Family Units | TI-02-C |  | Town of Indialantic | N/A | Swale Construction | Not provided. | Grass swales without swale blocks or raised culverts | Underway | TBD |  |  | A | Not provided | Not provided | Not provided | Not provided | Not provided | N/A | Structural | 2014 | Central Indian River Lagoon | Not provided | Not provided | Not provided | 50% of Wet Detention Effciency Calculation in Table 5 and TA | No | 149.9893 | 1343.5023
1515 | Town of Indialantic | North IRL | B | IR8-11 | 0.36 | 0.48 | 0.1843 | 9.5722 | 1.4068 | 1.7641 | 0.25926 | 1200 | Residential, Medium Density-Two-five dwellingunits per acre | TI-02-C |  | Town of Indialantic | N/A | Swale Construction | Not provided. | Grass swales without swale blocks or raised culverts | Underway | TBD |  |  | A | Not provided | Not provided | Not provided | Not provided | Not provided | N/A | Structural | 2014 | Central Indian River Lagoon | Not provided | Not provided | Not provided | 50% of Wet Detention Effciency Calculation in Table 5 and TA | No | 158.1019 | 745.819
1516 | Town of Indialantic | North IRL | B | IR8-11 | 0.36 | 0.48 | 0.16193 | 9.5722 | 1.4068 | 1.55 | 0.22779 | 1210 | Fixed Single Family Units | TI-02-C |  | Town of Indialantic | N/A | Swale Construction | Not provided. | Grass swales without swale blocks or raised culverts | Underway | TBD |  |  | A | Not provided | Not provided | Not provided | Not provided | Not provided | N/A | Structural | 2014 | Central Indian River Lagoon | Not provided | Not provided | Not provided | 50% of Wet Detention Effciency Calculation in Table 5 and TA | No | 104.783 | 655.2966
1517 | Town of Indialantic | North IRL | B | IR8-11 | 0.36 | 0.48 | 0.012839 | 9.5722 | 1.4068 | 0.1229 | 0.018061 | 1210 | Fixed Single Family Units | TI-02-C |  | Town of Indialantic | N/A | Swale Construction | Not provided. | Grass swales without swale blocks or raised culverts | Underway | TBD |  |  | A | Not provided | Not provided | Not provided | Not provided | Not provided | N/A | Structural | 2014 | Central Indian River Lagoon | Not provided | Not provided | Not provided | 50% of Wet Detention Effciency Calculation in Table 5 and TA | No | 32.4961 | 51.9573
1518 | Town of Indialantic | North IRL | B | IR8-11 | 0.36 | 0.48 | 0.25471 | 9.5722 | 1.4068 | 2.4381 | 0.35831 | 1210 | Fixed Single Family Units | TI-02-C |  | Town of Indialantic | N/A | Swale Construction | Not provided. | Grass swales without swale blocks or raised culverts | Underway | TBD |  |  | A | Not provided | Not provided | Not provided | Not provided | Not provided | N/A | Structural | 2014 | Central Indian River Lagoon | Not provided | Not provided | Not provided | 50% of Wet Detention Effciency Calculation in Table 5 and TA | No | 126.5592 | 1030.7719
1519 | Town of Indialantic | North IRL | B | IR8-11 | 0.36 | 0.48 | 0.0017297 | 9.5722 | 1.4068 | 0.016557 | 0.0024332 | 1210 | Fixed Single Family Units | TI-02-C |  | Town of Indialantic | N/A | Swale Construction | Not provided. | Grass swales without swale blocks or raised culverts | Underway | TBD |  |  | A | Not provided | Not provided | Not provided | Not provided | Not provided | N/A | Structural | 2014 | Central Indian River Lagoon | Not provided | Not provided | Not provided | 50% of Wet Detention Effciency Calculation in Table 5 and TA | No | 15.0383 | 6.9997
1520 | Town of Indialantic | North IRL | B | IR8-11 | 0.36 | 0.48 | 0.0022624 | 9.5722 | 1.4068 | 0.021656 | 0.0031826 | 1210 | Fixed Single Family Units | TI-02-C |  | Town of Indialantic | N/A | Swale Construction | Not provided. | Grass swales without swale blocks or raised culverts | Underway | TBD |  |  | A | Not provided | Not provided | Not provided | Not provided | Not provided | N/A | Structural | 2014 | Central Indian River Lagoon | Not provided | Not provided | Not provided | 50% of Wet Detention Effciency Calculation in Table 5 and TA | No | 17.2435 | 9.1555
1521 | Town of Indialantic | North IRL | B | IR8-11 | 0.36 | 0.48 | 0.0027775 | 8.7863 | 1.2753 | 0.024404 | 0.0035422 | 1200 | Residential, Medium Density-Two-five dwellingunits per acre | TI-02-C |  | Town of Indialantic | N/A | Swale Construction | Not provided. | Grass swales without swale blocks or raised culverts | Underway | TBD |  |  | A | Not provided | Not provided | Not provided | Not provided | Not provided | N/A | Structural | 2014 | Central Indian River Lagoon | Not provided | Not provided | Not provided | 50% of Wet Detention Effciency Calculation in Table 5 and TA | No | 19.1266 | 11.24
1522 | Natural Lands | North IRL | B | IR8-11 | 0.36 | 0.48 | 0.090466 | 8.7863 | 1.2753 | 0.79486 | 0.11537 | 3100 | Herbaceous Dry Prairie | TI-02-C |  | Town of Indialantic | N/A | Swale Construction | Not provided. | Grass swales without swale blocks or raised culverts | Underway | TBD |  |  | A | Not provided | Not provided | Not provided | Not provided | Not provided | N/A | Structural | 2014 | Central Indian River Lagoon | Not provided | Not provided | Not provided | 50% of Wet Detention Effciency Calculation in Table 5 and TA | No | 80.649 | 366.1015
1523 | Town of Indialantic | North IRL | B | IR8-11 | 0.36 | 0.48 | 0.097848 | 8.7863 | 1.2753 | 0.85973 | 0.12479 | 1210 | Fixed Single Family Units | TI-02-C |  | Town of Indialantic | N/A | Swale Construction | Not provided. | Grass swales without swale blocks or raised culverts | Underway | TBD |  |  | A | Not provided | Not provided | Not provided | Not provided | Not provided | N/A | Structural | 2014 | Central Indian River Lagoon | Not provided | Not provided | Not provided | 50% of Wet Detention Effciency Calculation in Table 5 and TA | No | 90.411 | 395.9782
1524 | Town of Indialantic | North IRL | B | IR8-11 | 0.36 | 0.48 | 0.19822 | 8.7863 | 1.2753 | 1.7417 | 0.2528 | 1210 | Fixed Single Family Units | TI-02-C |  | Town of Indialantic | N/A | Swale Construction | Not provided. | Grass swales without swale blocks or raised culverts | Underway | TBD |  |  | A | Not provided | Not provided | Not provided | Not provided | Not provided | N/A | Structural | 2014 | Central Indian River Lagoon | Not provided | Not provided | Not provided | 50% of Wet Detention Effciency Calculation in Table 5 and TA | No | 117.3217 | 802.1831
1525 | Town of Indialantic | North IRL | B | IR8-11 | 0.36 | 0.48 | 0.2659 | 9.5602 | 1.405 | 2.542 | 0.37359 | 1200 | Residential, Medium Density-Two-five dwellingunits per acre | TI-02-C |  | Town of Indialantic | N/A | Swale Construction | Not provided. | Grass swales without swale blocks or raised culverts | Underway | TBD |  |  | A | Not provided | Not provided | Not provided | Not provided | Not provided | N/A | Structural | 2014 | Central Indian River Lagoon | Not provided | Not provided | Not provided | 50% of Wet Detention Effciency Calculation in Table 5 and TA | No | 187.7716 | 1076.0423
1526 | Town of Indialantic | North IRL | B | IR8-11 | 0.36 | 0.48 | 0.076272 | 9.5602 | 1.405 | 0.72917 | 0.10716 | 1210 | Fixed Single Family Units | TI-02-C |  | Town of Indialantic | N/A | Swale Construction | Not provided. | Grass swales without swale blocks or raised culverts | Underway | TBD |  |  | A | Not provided | Not provided | Not provided | Not provided | Not provided | N/A | Structural | 2014 | Central Indian River Lagoon | Not provided | Not provided | Not provided | 50% of Wet Detention Effciency Calculation in Table 5 and TA | No | 84.287 | 308.6625
1527 | Town of Indialantic | North IRL | B | IR8-11 | 0.36 | 0.48 | 0.20658 | 9.5602 | 1.405 | 1.9749 | 0.29024 | 1210 | Fixed Single Family Units | TI-02-C |  | Town of Indialantic | N/A | Swale Construction | Not provided. | Grass swales without swale blocks or raised culverts | Underway | TBD |  |  | A | Not provided | Not provided | Not provided | Not provided | Not provided | N/A | Structural | 2014 | Central Indian River Lagoon | Not provided | Not provided | Not provided | 50% of Wet Detention Effciency Calculation in Table 5 and TA | No | 113.184 | 835.9855
1528 | Town of Indialantic | North IRL | B | IR8-11 | 0.36 | 0.48 | 0.019687 | 9.5602 | 1.405 | 0.18821 | 0.027661 | 1210 | Fixed Single Family Units | TI-02-C |  | Town of Indialantic | N/A | Swale Construction | Not provided. | Grass swales without swale blocks or raised culverts | Underway | TBD |  |  | A | Not provided | Not provided | Not provided | Not provided | Not provided | N/A | Structural | 2014 | Central Indian River Lagoon | Not provided | Not provided | Not provided | 50% of Wet Detention Effciency Calculation in Table 5 and TA | No | 50.9041 | 79.6713
1529 | Town of Indialantic | North IRL | B | IR8-11 | 0.36 | 0.48 | 0.04662 | 9.5602 | 1.405 | 0.44569 | 0.065501 | 1210 | Fixed Single Family Units | TI-02-C |  | Town of Indialantic | N/A | Swale Construction | Not provided. | Grass swales without swale blocks or raised culverts | Underway | TBD |  |  | A | Not provided | Not provided | Not provided | Not provided | Not provided | N/A | Structural | 2014 | Central Indian River Lagoon | Not provided | Not provided | Not provided | 50% of Wet Detention Effciency Calculation in Table 5 and TA | No | 57.6419 | 188.6625
1530 | Town of Indialantic | North IRL | B | IR8-11 | 0.36 | 0.48 | 0.002176 | 9.5602 | 1.405 | 0.020803 | 0.0030573 | 1210 | Fixed Single Family Units | TI-02-C |  | Town of Indialantic | N/A | Swale Construction | Not provided. | Grass swales without swale blocks or raised culverts | Underway | TBD |  |  | A | Not provided | Not provided | Not provided | Not provided | Not provided | N/A | Structural | 2014 | Central Indian River Lagoon | Not provided | Not provided | Not provided | 50% of Wet Detention Effciency Calculation in Table 5 and TA | No | 17.7475 | 8.8059
1531 | Town of Indialantic | North IRL | B | IR8-11 | 0.36 | 0.48 | 0.00053624 | 9.5602 | 1.405 | 0.0051266 | 0.00075343 | 1210 | Fixed Single Family Units | TI-02-C |  | Town of Indialantic | N/A | Swale Construction | Not provided. | Grass swales without swale blocks or raised culverts | Underway | TBD |  |  | A | Not provided | Not provided | Not provided | Not provided | Not provided | N/A | Structural | 2014 | Central Indian River Lagoon | Not provided | Not provided | Not provided | 50% of Wet Detention Effciency Calculation in Table 5 and TA | No | 8.3222 | 2.1701
1532 | Town of Indialantic | North IRL | B | IR8-11 | 0.36 | 0.48 | 0.1261 | 10.0029 | 1.6023 | 1.2614 | 0.20205 | 1210 | Fixed Single Family Units | TI-02-C |  | Town of Indialantic | N/A | Swale Construction | Not provided. | Grass swales without swale blocks or raised culverts | Underway | TBD |  |  | A | Not provided | Not provided | Not provided | Not provided | Not provided | N/A | Structural | 2014 | Central Indian River Lagoon | Not provided | Not provided | Not provided | 50% of Wet Detention Effciency Calculation in Table 5 and TA | No | 101.1724 | 510.318
1533 | Town of Indialantic | North IRL | B | IR8-11 | 0.36 | 0.48 | 0.20201 | 10.0029 | 1.6023 | 2.0207 | 0.32368 | 1210 | Fixed Single Family Units | TI-02-C |  | Town of Indialantic | N/A | Swale Construction | Not provided. | Grass swales without swale blocks or raised culverts | Underway | TBD |  |  | A | Not provided | Not provided | Not provided | Not provided | Not provided | N/A | Structural | 2014 | Central Indian River Lagoon | Not provided | Not provided | Not provided | 50% of Wet Detention Effciency Calculation in Table 5 and TA | No | 116.0604 | 817.5047
1534 | Town of Indialantic | North IRL | B | IR8-11 | 0.36 | 0.48 | 0.0046307 | 10.0029 | 1.6023 | 0.04632 | 0.0074196 | 1210 | Fixed Single Family Units | TI-02-C |  | Town of Indialantic | N/A | Swale Construction | Not provided. | Grass swales without swale blocks or raised culverts | Underway | TBD |  |  | A | Not provided | Not provided | Not provided | Not provided | Not provided | N/A | Structural | 2014 | Central Indian River Lagoon | Not provided | Not provided | Not provided | 50% of Wet Detention Effciency Calculation in Table 5 and TA | No | 25.3032 | 18.7396
1535 | Town of Indialantic | North IRL | B | IR8-11 | 0.36 | 0.48 | 0.16151 | 10.0029 | 1.6023 | 1.6156 | 0.25878 | 1330 | Residential, High density; Multiple Dwelling Units, Low Rise <Two stories or less> | TI-02-C |  | Town of Indialantic | N/A | Swale Construction | Not provided. | Grass swales without swale blocks or raised culverts | Underway | TBD |  |  | A | Not provided | Not provided | Not provided | Not provided | Not provided | N/A | Structural | 2014 | Central Indian River Lagoon | Not provided | Not provided | Not provided | 50% of Wet Detention Effciency Calculation in Table 5 and TA | No | 101.3217 | 653.6031
1536 | Town of Indialantic | North IRL | B | IR8-11 | 0.36 | 0.48 | 0.08595 | 10.0029 | 1.6023 | 0.85975 | 0.13772 | 1210 | Fixed Single Family Units | TI-02-C |  | Town of Indialantic | N/A | Swale Construction | Not provided. | Grass swales without swale blocks or raised culverts | Underway | TBD |  |  | A | Not provided | Not provided | Not provided | Not provided | Not provided | N/A | Structural | 2014 | Central Indian River Lagoon | Not provided | Not provided | Not provided | 50% of Wet Detention Effciency Calculation in Table 5 and TA | No | 77.1537 | 347.8283
1537 | Town of Indialantic | North IRL | B | IR8-11 | 0.36 | 0.48 | 0.037562 | 10.0029 | 1.6023 | 0.37573 | 0.060184 | 1210 | Fixed Single Family Units | TI-02-C |  | Town of Indialantic | N/A | Swale Construction | Not provided. | Grass swales without swale blocks or raised culverts | Underway | TBD |  |  | A | Not provided | Not provided | Not provided | Not provided | Not provided | N/A | Structural | 2014 | Central Indian River Lagoon | Not provided | Not provided | Not provided | 50% of Wet Detention Effciency Calculation in Table 5 and TA | No | 58.0857 | 152.0063
1538 | Town of Indialantic | North IRL | B | IR8-11 | 0.36 | 0.48 | 0.069796 | 11.5781 | 1.6289 | 0.8081 | 0.11369 | 1400 | Commercial and Services | TI-02-C |  | Town of Indialantic | N/A | Swale Construction | Not provided. | Grass swales without swale blocks or raised culverts | Underway | TBD |  |  | A | Not provided | Not provided | Not provided | Not provided | Not provided | N/A | Structural | 2014 | Central Indian River Lagoon | Not provided | Not provided | Not provided | 50% of Wet Detention Effciency Calculation in Table 5 and TA | No | 96.3571 | 282.4532
1539 | Town of Indialantic | North IRL | B | IR8-11 | 0.36 | 0.48 | 0.076499 | 11.5781 | 1.6289 | 0.8857 | 0.12461 | 1200 | Residential, Medium Density-Two-five dwellingunits per acre | TI-02-C |  | Town of Indialantic | N/A | Swale Construction | Not provided. | Grass swales without swale blocks or raised culverts | Underway | TBD |  |  | A | Not provided | Not provided | Not provided | Not provided | Not provided | N/A | Structural | 2014 | Central Indian River Lagoon | Not provided | Not provided | Not provided | 50% of Wet Detention Effciency Calculation in Table 5 and TA | No | 147.4387 | 309.5784
1540 | Town of Indialantic | North IRL | B | IR8-11 | 0.36 | 0.48 | 0.11606 | 11.5781 | 1.6289 | 1.3437 | 0.18905 | 1410 | Retail Sales and Services | TI-02-C |  | Town of Indialantic | N/A | Swale Construction | Not provided. | Grass swales without swale blocks or raised culverts | Underway | TBD |  |  | A | Not provided | Not provided | Not provided | Not provided | Not provided | N/A | Structural | 2014 | Central Indian River Lagoon | Not provided | Not provided | Not provided | 50% of Wet Detention Effciency Calculation in Table 5 and TA | No | 91.3833 | 469.6727
1541 | Town of Indialantic | North IRL | B | IR8-11 | 0.36 | 0.48 | 0.27947 | 11.5781 | 1.6289 | 3.2357 | 0.45524 | 1430 | Professional Services | TI-02-C |  | Town of Indialantic | N/A | Swale Construction | Not provided. | Grass swales without swale blocks or raised culverts | Underway | TBD |  |  | A | Not provided | Not provided | Not provided | Not provided | Not provided | N/A | Structural | 2014 | Central Indian River Lagoon | Not provided | Not provided | Not provided | 50% of Wet Detention Effciency Calculation in Table 5 and TA | No | 137.1032 | 1130.9605
1542 | Town of Indialantic | North IRL | B | IR8-11 | 0.36 | 0.48 | 0.0010775 | 11.5781 | 1.6289 | 0.012475 | 0.0017551 | 1330 | Residential, High density; Multiple Dwelling Units, Low Rise <Two stories or less> | TI-02-C |  | Town of Indialantic | N/A | Swale Construction | Not provided. | Grass swales without swale blocks or raised culverts | Underway | TBD |  |  | A | Not provided | Not provided | Not provided | Not provided | Not provided | N/A | Structural | 2014 | Central Indian River Lagoon | Not provided | Not provided | Not provided | 50% of Wet Detention Effciency Calculation in Table 5 and TA | No | 12.084 | 4.3603
1543 | Town of Indialantic | North IRL | B | IR8-11 | 0.36 | 0.48 | 0.047288 | 11.5781 | 1.6289 | 0.5475 | 0.077029 | 1330 | Residential, High density; Multiple Dwelling Units, Low Rise <Two stories or less> | TI-02-C |  | Town of Indialantic | N/A | Swale Construction | Not provided. | Grass swales without swale blocks or raised culverts | Underway | TBD |  |  | A | Not provided | Not provided | Not provided | Not provided | Not provided | N/A | Structural | 2014 | Central Indian River Lagoon | Not provided | Not provided | Not provided | 50% of Wet Detention Effciency Calculation in Table 5 and TA | No | 54.9924 | 191.3671
1544 | Town of Indialantic | North IRL | B | IR8-11 | 0.36 | 0.48 | 0.027579 | 11.5781 | 1.6289 | 0.31931 | 0.044925 | 1330 | Residential, High density; Multiple Dwelling Units, Low Rise <Two stories or less> | TI-02-C |  | Town of Indialantic | N/A | Swale Construction | Not provided. | Grass swales without swale blocks or raised culverts | Underway | TBD |  |  | A | Not provided | Not provided | Not provided | Not provided | Not provided | N/A | Structural | 2014 | Central Indian River Lagoon | Not provided | Not provided | Not provided | 50% of Wet Detention Effciency Calculation in Table 5 and TA | No | 45.3908 | 111.6077
1545 | Town of Indialantic | Central IRL | A | IR12-21 | 0.56 | 0.48 | 0.014812 | 9.6129 | 1.2785 | 0.14239 | 0.018937 | 1400 | Commercial and Services | TI-02-C |  | Town of Indialantic | N/A | Swale Construction | Not provided. | Grass swales without swale blocks or raised culverts | Underway | TBD |  |  | A | Not provided | Not provided | Not provided | Not provided | Not provided | N/A | Structural | 2014 | Central Indian River Lagoon | Not provided | Not provided | Not provided | 50% of Wet Detention Effciency Calculation in Table 5 and TA | No | 37.5469 | 59.9427
1546 | Town of Indialantic | Central IRL | A | IR12-21 | 0.56 | 0.48 | 0.013671 | 9.6129 | 1.2785 | 0.13142 | 0.017478 | 8140 | Roads and Highways | TI-02-C |  | Town of Indialantic | N/A | Swale Construction | Not provided. | Grass swales without swale blocks or raised culverts | Underway | TBD |  |  | A | Not provided | Not provided | Not provided | Not provided | Not provided | N/A | Structural | 2014 | Central Indian River Lagoon | Not provided | Not provided | Not provided | 50% of Wet Detention Effciency Calculation in Table 5 and TA | No | 59.785 | 55.3235
1547 | Town of Indialantic | Central IRL | A | IR12-21 | 0.56 | 0.48 | 0.0048156 | 9.6129 | 1.2785 | 0.046292 | 0.0061568 | 1410 | Retail Sales and Services | TI-02-C |  | Town of Indialantic | N/A | Swale Construction | Not provided. | Grass swales without swale blocks or raised culverts | Underway | TBD |  |  | A | Not provided | Not provided | Not provided | Not provided | Not provided | N/A | Structural | 2014 | Central Indian River Lagoon | Not provided | Not provided | Not provided | 50% of Wet Detention Effciency Calculation in Table 5 and TA | No | 25.394 | 19.4882
1548 | Town of Indialantic | North IRL | B | IR8-11 | 0.36 | 0.48 | 0.040661 | 9.5742 | 1.407 | 0.3893 | 0.057212 | 1210 | Fixed Single Family Units | TI-02-C |  | Town of Indialantic | N/A | Swale Construction | Not provided. | Grass swales without swale blocks or raised culverts | Underway | TBD |  |  | A | Not provided | Not provided | Not provided | Not provided | Not provided | N/A | Structural | 2014 | Central Indian River Lagoon | Not provided | Not provided | Not provided | 50% of Wet Detention Effciency Calculation in Table 5 and TA | No | 52.191 | 164.5509
1549 | Town of Indialantic | North IRL | B | IR8-11 | 0.36 | 0.48 | 0.083565 | 9.5742 | 1.407 | 0.80006 | 0.11758 | 1210 | Fixed Single Family Units | TI-02-C |  | Town of Indialantic | N/A | Swale Construction | Not provided. | Grass swales without swale blocks or raised culverts | Underway | TBD |  |  | A | Not provided | Not provided | Not provided | Not provided | Not provided | N/A | Structural | 2014 | Central Indian River Lagoon | Not provided | Not provided | Not provided | 50% of Wet Detention Effciency Calculation in Table 5 and TA | No | 75.9121 | 338.175
1550 | Town of Indialantic | North IRL | B | IR8-11 | 0.36 | 0.48 | 0.16703 | 9.5742 | 1.407 | 1.5992 | 0.23502 | 1210 | Fixed Single Family Units | TI-02-C |  | Town of Indialantic | N/A | Swale Construction | Not provided. | Grass swales without swale blocks or raised culverts | Underway | TBD |  |  | A | Not provided | Not provided | Not provided | Not provided | Not provided | N/A | Structural | 2014 | Central Indian River Lagoon | Not provided | Not provided | Not provided | 50% of Wet Detention Effciency Calculation in Table 5 and TA | No | 107.2924 | 675.9415
1551 | Town of Indialantic | North IRL | B | IR8-11 | 0.36 | 0.48 | 0.23793 | 9.5742 | 1.407 | 2.2779 | 0.33477 | 1210 | Fixed Single Family Units | TI-02-C |  | Town of Indialantic | N/A | Swale Construction | Not provided. | Grass swales without swale blocks or raised culverts | Underway | TBD |  |  | A | Not provided | Not provided | Not provided | Not provided | Not provided | N/A | Structural | 2014 | Central Indian River Lagoon | Not provided | Not provided | Not provided | 50% of Wet Detention Effciency Calculation in Table 5 and TA | No | 123.9027 | 962.8486
1552 | Town of Indialantic | North IRL | B | IR8-11 | 0.36 | 0.48 | 0.036819 | 9.5742 | 1.407 | 0.35251 | 0.051806 | 1210 | Fixed Single Family Units | TI-02-C |  | Town of Indialantic | N/A | Swale Construction | Not provided. | Grass swales without swale blocks or raised culverts | Underway | TBD |  |  | A | Not provided | Not provided | Not provided | Not provided | Not provided | N/A | Structural | 2014 | Central Indian River Lagoon | Not provided | Not provided | Not provided | 50% of Wet Detention Effciency Calculation in Table 5 and TA | No | 72.3757 | 149.0015
1553 | Town of Indialantic | North IRL | B | IR8-11 | 0.36 | 0.48 | 0.051764 | 9.5742 | 1.407 | 0.4956 | 0.072834 | 1210 | Fixed Single Family Units | TI-02-C |  | Town of Indialantic | N/A | Swale Construction | Not provided. | Grass swales without swale blocks or raised culverts | Underway | TBD |  |  | A | Not provided | Not provided | Not provided | Not provided | Not provided | N/A | Structural | 2014 | Central Indian River Lagoon | Not provided | Not provided | Not provided | 50% of Wet Detention Effciency Calculation in Table 5 and TA | No | 72.4257 | 209.4826
1554 | Town of Indialantic | North IRL | B | IR8-11 | 0.36 | 0.48 | 0.21356 | 9.5897 | 1.4093 | 2.048 | 0.30097 | 1200 | Residential, Medium Density-Two-five dwellingunits per acre | TI-02-C |  | Town of Indialantic | N/A | Swale Construction | Not provided. | Grass swales without swale blocks or raised culverts | Underway | TBD |  |  | A | Not provided | Not provided | Not provided | Not provided | Not provided | N/A | Structural | 2014 | Central Indian River Lagoon | Not provided | Not provided | Not provided | 50% of Wet Detention Effciency Calculation in Table 5 and TA | No | 140.7529 | 864.2396
1555 | Town of Indialantic | North IRL | B | IR8-11 | 0.36 | 0.48 | 0.028807 | 9.5897 | 1.4093 | 0.27625 | 0.040598 | 1210 | Fixed Single Family Units | TI-02-C |  | Town of Indialantic | N/A | Swale Construction | Not provided. | Grass swales without swale blocks or raised culverts | Underway | TBD |  |  | A | Not provided | Not provided | Not provided | Not provided | Not provided | N/A | Structural | 2014 | Central Indian River Lagoon | Not provided | Not provided | Not provided | 50% of Wet Detention Effciency Calculation in Table 5 and TA | No | 63.7229 | 116.5795
1556 | Town of Indialantic | North IRL | B | IR8-11 | 0.36 | 0.48 | 0.18701 | 9.5897 | 1.4093 | 1.7933 | 0.26355 | 1210 | Fixed Single Family Units | TI-02-C |  | Town of Indialantic | N/A | Swale Construction | Not provided. | Grass swales without swale blocks or raised culverts | Underway | TBD |  |  | A | Not provided | Not provided | Not provided | Not provided | Not provided | N/A | Structural | 2014 | Central Indian River Lagoon | Not provided | Not provided | Not provided | 50% of Wet Detention Effciency Calculation in Table 5 and TA | No | 110.1806 | 756.788
1557 | Town of Indialantic | North IRL | B | IR8-11 | 0.36 | 0.48 | 0.079005 | 9.5897 | 1.4093 | 0.75763 | 0.11134 | 1210 | Fixed Single Family Units | TI-02-C |  | Town of Indialantic | N/A | Swale Construction | Not provided. | Grass swales without swale blocks or raised culverts | Underway | TBD |  |  | A | Not provided | Not provided | Not provided | Not provided | Not provided | N/A | Structural | 2014 | Central Indian River Lagoon | Not provided | Not provided | Not provided | 50% of Wet Detention Effciency Calculation in Table 5 and TA | No | 72.4994 | 319.72
1558 | Town of Indialantic | North IRL | B | IR8-11 | 0.36 | 0.48 | 0.072385 | 9.5897 | 1.4093 | 0.69415 | 0.10201 | 1210 | Fixed Single Family Units | TI-02-C |  | Town of Indialantic | N/A | Swale Construction | Not provided. | Grass swales without swale blocks or raised culverts | Underway | TBD |  |  | A | Not provided | Not provided | Not provided | Not provided | Not provided | N/A | Structural | 2014 | Central Indian River Lagoon | Not provided | Not provided | Not provided | 50% of Wet Detention Effciency Calculation in Table 5 and TA | No | 80.3442 | 292.9326
1559 | Town of Indialantic | North IRL | B | IR8-11 | 0.36 | 0.48 | 0.029212 | 9.5897 | 1.4093 | 0.28014 | 0.041168 | 1210 | Fixed Single Family Units | TI-02-C |  | Town of Indialantic | N/A | Swale Construction | Not provided. | Grass swales without swale blocks or raised culverts | Underway | TBD |  |  | A | Not provided | Not provided | Not provided | Not provided | Not provided | N/A | Structural | 2014 | Central Indian River Lagoon | Not provided | Not provided | Not provided | 50% of Wet Detention Effciency Calculation in Table 5 and TA | No | 47.8447 | 118.2171
1560 | Town of Indialantic | North IRL | B | IR8-11 | 0.36 | 0.48 | 0.0077895 | 9.5897 | 1.4093 | 0.074699 | 0.010978 | 1210 | Fixed Single Family Units | TI-02-C |  | Town of Indialantic | N/A | Swale Construction | Not provided. | Grass swales without swale blocks or raised culverts | Underway | TBD |  |  | A | Not provided | Not provided | Not provided | Not provided | Not provided | N/A | Structural | 2014 | Central Indian River Lagoon | Not provided | Not provided | Not provided | 50% of Wet Detention Effciency Calculation in Table 5 and TA | No | 31.98 | 31.5231
1561 | Town of Indialantic | Central IRL | A | IR12-21 | 0.56 | 0.48 | 0.011205 | 10.5526 | 1.4139 | 0.11824 | 0.015842 | 8140 | Roads and Highways | TI-02-C |  | Town of Indialantic | N/A | Swale Construction | Not provided. | Grass swales without swale blocks or raised culverts | Underway | TBD |  |  | A | Not provided | Not provided | Not provided | Not provided | Not provided | N/A | Structural | 2014 | Central Indian River Lagoon | Not provided | Not provided | Not provided | 50% of Wet Detention Effciency Calculation in Table 5 and TA | No | 61.7464 | 45.3439
1562 | Town of Indialantic | Central IRL | A | IR12-21 | 0.56 | 0.48 | 0.024176 | 10.5526 | 1.4139 | 0.25512 | 0.034182 | 1300 | Residential, High Density | TI-02-C |  | Town of Indialantic | N/A | Swale Construction | Not provided. | Grass swales without swale blocks or raised culverts | Underway | TBD |  |  | A | Not provided | Not provided | Not provided | Not provided | Not provided | N/A | Structural | 2014 | Central Indian River Lagoon | Not provided | Not provided | Not provided | 50% of Wet Detention Effciency Calculation in Table 5 and TA | No | 56.7049 | 97.8366
1563 | Town of Indialantic | North IRL | B | IR8-11 | 0.36 | 0.48 | 0.24261 | 9.5795 | 1.4078 | 2.3241 | 0.34155 | 1200 | Residential, Medium Density-Two-five dwellingunits per acre | TI-02-C |  | Town of Indialantic | N/A | Swale Construction | Not provided. | Grass swales without swale blocks or raised culverts | Underway | TBD |  |  | A | Not provided | Not provided | Not provided | Not provided | Not provided | N/A | Structural | 2014 | Central Indian River Lagoon | Not provided | Not provided | Not provided | 50% of Wet Detention Effciency Calculation in Table 5 and TA | No | 140.6438 | 981.7965
1564 | Town of Indialantic | North IRL | B | IR8-11 | 0.36 | 0.48 | 0.025621 | 9.5795 | 1.4078 | 0.24543 | 0.036069 | 1210 | Fixed Single Family Units | TI-02-C |  | Town of Indialantic | N/A | Swale Construction | Not provided. | Grass swales without swale blocks or raised culverts | Underway | TBD |  |  | A | Not provided | Not provided | Not provided | Not provided | Not provided | N/A | Structural | 2014 | Central Indian River Lagoon | Not provided | Not provided | Not provided | 50% of Wet Detention Effciency Calculation in Table 5 and TA | No | 41.3627 | 103.6829
1565 | Town of Indialantic | North IRL | B | IR8-11 | 0.36 | 0.48 | 0.0025157 | 9.5795 | 1.4078 | 0.024099 | 0.0035417 | 1210 | Fixed Single Family Units | TI-02-C |  | Town of Indialantic | N/A | Swale Construction | Not provided. | Grass swales without swale blocks or raised culverts | Underway | TBD |  |  | A | Not provided | Not provided | Not provided | Not provided | Not provided | N/A | Structural | 2014 | Central Indian River Lagoon | Not provided | Not provided | Not provided | 50% of Wet Detention Effciency Calculation in Table 5 and TA | No | 18.1914 | 10.1807
1566 | Town of Indialantic | North IRL | B | IR8-11 | 0.36 | 0.48 | 0.19923 | 9.5795 | 1.4078 | 1.9085 | 0.28048 | 1210 | Fixed Single Family Units | TI-02-C |  | Town of Indialantic | N/A | Swale Construction | Not provided. | Grass swales without swale blocks or raised culverts | Underway | TBD |  |  | A | Not provided | Not provided | Not provided | Not provided | Not provided | N/A | Structural | 2014 | Central Indian River Lagoon | Not provided | Not provided | Not provided | 50% of Wet Detention Effciency Calculation in Table 5 and TA | No | 110.8431 | 806.2641
1567 | Town of Indialantic | North IRL | B | IR8-11 | 0.36 | 0.48 | 0.016488 | 9.5795 | 1.4078 | 0.15795 | 0.023212 | 1210 | Fixed Single Family Units | TI-02-C |  | Town of Indialantic | N/A | Swale Construction | Not provided. | Grass swales without swale blocks or raised culverts | Underway | TBD |  |  | A | Not provided | Not provided | Not provided | Not provided | Not provided | N/A | Structural | 2014 | Central Indian River Lagoon | Not provided | Not provided | Not provided | 50% of Wet Detention Effciency Calculation in Table 5 and TA | No | 49.7634 | 66.7256
1568 | Town of Indialantic | North IRL | B | IR8-11 | 0.36 | 0.48 | 0.10358 | 9.5795 | 1.4078 | 0.99225 | 0.14582 | 1210 | Fixed Single Family Units | TI-02-C |  | Town of Indialantic | N/A | Swale Construction | Not provided. | Grass swales without swale blocks or raised culverts | Underway | TBD |  |  | A | Not provided | Not provided | Not provided | Not provided | Not provided | N/A | Structural | 2014 | Central Indian River Lagoon | Not provided | Not provided | Not provided | 50% of Wet Detention Effciency Calculation in Table 5 and TA | No | 83.1321 | 419.1735
1569 | Town of Indialantic | North IRL | B | IR8-11 | 0.36 | 0.48 | 0.027719 | 9.5795 | 1.4078 | 0.26554 | 0.039024 | 1210 | Fixed Single Family Units | TI-02-C |  | Town of Indialantic | N/A | Swale Construction | Not provided. | Grass swales without swale blocks or raised culverts | Underway | TBD |  |  | A | Not provided | Not provided | Not provided | Not provided | Not provided | N/A | Structural | 2014 | Central Indian River Lagoon | Not provided | Not provided | Not provided | 50% of Wet Detention Effciency Calculation in Table 5 and TA | No | 60.3272 | 112.1767
1570 | Town of Indialantic | North IRL | B | IR8-11 | 0.36 | 0.48 | 0.01224 | 9.5641 | 1.4056 | 0.11707 | 0.017204 | 1200 | Residential, Medium Density-Two-five dwellingunits per acre | TI-02-C |  | Town of Indialantic | N/A | Swale Construction | Not provided. | Grass swales without swale blocks or raised culverts | Underway | TBD |  |  | A | Not provided | Not provided | Not provided | Not provided | Not provided | N/A | Structural | 2014 | Central Indian River Lagoon | Not provided | Not provided | Not provided | 50% of Wet Detention Effciency Calculation in Table 5 and TA | No | 39.9454 | 49.5336
1571 | Town of Indialantic | North IRL | B | IR8-11 | 0.36 | 0.48 | 0.076494 | 9.5641 | 1.4056 | 0.7316 | 0.10752 | 1210 | Fixed Single Family Units | TI-02-C |  | Town of Indialantic | N/A | Swale Construction | Not provided. | Grass swales without swale blocks or raised culverts | Underway | TBD |  |  | A | Not provided | Not provided | Not provided | Not provided | Not provided | N/A | Structural | 2014 | Central Indian River Lagoon | Not provided | Not provided | Not provided | 50% of Wet Detention Effciency Calculation in Table 5 and TA | No | 79.0156 | 309.5587
1572 | Town of Indialantic | North IRL | B | IR8-11 | 0.36 | 0.48 | 0.51214 | 9.5641 | 1.4056 | 4.8982 | 0.71987 | 1210 | Fixed Single Family Units | TI-02-C |  | Town of Indialantic | N/A | Swale Construction | Not provided. | Grass swales without swale blocks or raised culverts | Underway | TBD |  |  | A | Not provided | Not provided | Not provided | Not provided | Not provided | N/A | Structural | 2014 | Central Indian River Lagoon | Not provided | Not provided | Not provided | 50% of Wet Detention Effciency Calculation in Table 5 and TA | No | 194.7889 | 2072.5765
1573 | Town of Indialantic | North IRL | B | IR8-11 | 0.36 | 0.48 | 0.016885 | 9.5641 | 1.4056 | 0.16149 | 0.023733 | 1210 | Fixed Single Family Units | TI-02-C |  | Town of Indialantic | N/A | Swale Construction | Not provided. | Grass swales without swale blocks or raised culverts | Underway | TBD |  |  | A | Not provided | Not provided | Not provided | Not provided | Not provided | N/A | Structural | 2014 | Central Indian River Lagoon | Not provided | Not provided | Not provided | 50% of Wet Detention Effciency Calculation in Table 5 and TA | No | 47.4361 | 68.3313
1574 | Town of Indialantic | North IRL | B | IR8-11 | 0.36 | 0.48 | 0.22763 | 9.5964 | 1.4103 | 2.1844 | 0.32102 | 1200 | Residential, Medium Density-Two-five dwellingunits per acre | TI-02-C |  | Town of Indialantic | N/A | Swale Construction | Not provided. | Grass swales without swale blocks or raised culverts | Underway | TBD |  |  | A | Not provided | Not provided | Not provided | Not provided | Not provided | N/A | Structural | 2014 | Central Indian River Lagoon | Not provided | Not provided | Not provided | 50% of Wet Detention Effciency Calculation in Table 5 and TA | No | 238.5455 | 921.1777
1575 | Town of Indialantic | North IRL | B | IR8-11 | 0.36 | 0.48 | 0.0020222 | 9.5964 | 1.4103 | 0.019406 | 0.0028518 | 1210 | Fixed Single Family Units | TI-02-C |  | Town of Indialantic | N/A | Swale Construction | Not provided. | Grass swales without swale blocks or raised culverts | Underway | TBD |  |  | A | Not provided | Not provided | Not provided | Not provided | Not provided | N/A | Structural | 2014 | Central Indian River Lagoon | Not provided | Not provided | Not provided | 50% of Wet Detention Effciency Calculation in Table 5 and TA | No | 16.3097 | 8.1835
1576 | Town of Indialantic | North IRL | B | IR8-11 | 0.36 | 0.48 | 0.16808 | 9.5964 | 1.4103 | 1.613 | 0.23704 | 1210 | Fixed Single Family Units | TI-02-C |  | Town of Indialantic | N/A | Swale Construction | Not provided. | Grass swales without swale blocks or raised culverts | Underway | TBD |  |  | A | Not provided | Not provided | Not provided | Not provided | Not provided | N/A | Structural | 2014 | Central Indian River Lagoon | Not provided | Not provided | Not provided | 50% of Wet Detention Effciency Calculation in Table 5 and TA | No | 107.4628 | 680.2061
1577 | Town of Indialantic | North IRL | B | IR8-11 | 0.36 | 0.48 | 0.16277 | 9.5964 | 1.4103 | 1.562 | 0.22954 | 1210 | Fixed Single Family Units | TI-02-C |  | Town of Indialantic | N/A | Swale Construction | Not provided. | Grass swales without swale blocks or raised culverts | Underway | TBD |  |  | A | Not provided | Not provided | Not provided | Not provided | Not provided | N/A | Structural | 2014 | Central Indian River Lagoon | Not provided | Not provided | Not provided | 50% of Wet Detention Effciency Calculation in Table 5 and TA | No | 104.895 | 658.6937
1578 | Town of Indialantic | North IRL | B | IR8-11 | 0.36 | 0.48 | 0.25213 | 9.5722 | 1.4068 | 2.4135 | 0.35469 | 1200 | Residential, Medium Density-Two-five dwellingunits per acre | TI-02-C |  | Town of Indialantic | N/A | Swale Construction | Not provided. | Grass swales without swale blocks or raised culverts | Underway | TBD |  |  | A | Not provided | Not provided | Not provided | Not provided | Not provided | N/A | Structural | 2014 | Central Indian River Lagoon | Not provided | Not provided | Not provided | 50% of Wet Detention Effciency Calculation in Table 5 and TA | No | 147.1753 | 1020.3519
1579 | Town of Indialantic | North IRL | B | IR8-11 | 0.36 | 0.48 | 0.056785 | 9.5722 | 1.4068 | 0.54356 | 0.079883 | 1210 | Fixed Single Family Units | TI-02-C |  | Town of Indialantic | N/A | Swale Construction | Not provided. | Grass swales without swale blocks or raised culverts | Underway | TBD |  |  | A | Not provided | Not provided | Not provided | Not provided | Not provided | N/A | Structural | 2014 | Central Indian River Lagoon | Not provided | Not provided | Not provided | 50% of Wet Detention Effciency Calculation in Table 5 and TA | No | 68.3704 | 229.8007
1580 | Town of Indialantic | North IRL | B | IR8-11 | 0.36 | 0.48 | 0.027917 | 9.5722 | 1.4068 | 0.26723 | 0.039273 | 1210 | Fixed Single Family Units | TI-02-C |  | Town of Indialantic | N/A | Swale Construction | Not provided. | Grass swales without swale blocks or raised culverts | Underway | TBD |  |  | A | Not provided | Not provided | Not provided | Not provided | Not provided | N/A | Structural | 2014 | Central Indian River Lagoon | Not provided | Not provided | Not provided | 50% of Wet Detention Effciency Calculation in Table 5 and TA | No | 43.1418 | 112.9781
1581 | Town of Indialantic | North IRL | B | IR8-11 | 0.36 | 0.48 | 0.042537 | 9.5722 | 1.4068 | 0.40717 | 0.059839 | 1210 | Fixed Single Family Units | TI-02-C |  | Town of Indialantic | N/A | Swale Construction | Not provided. | Grass swales without swale blocks or raised culverts | Underway | TBD |  |  | A | Not provided | Not provided | Not provided | Not provided | Not provided | N/A | Structural | 2014 | Central Indian River Lagoon | Not provided | Not provided | Not provided | 50% of Wet Detention Effciency Calculation in Table 5 and TA | No | 62.8667 | 172.1399
1582 | Town of Indialantic | North IRL | B | IR8-11 | 0.36 | 0.48 | 0.10816 | 9.5722 | 1.4068 | 1.0354 | 0.15216 | 1210 | Fixed Single Family Units | TI-02-C |  | Town of Indialantic | N/A | Swale Construction | Not provided. | Grass swales without swale blocks or raised culverts | Underway | TBD |  |  | A | Not provided | Not provided | Not provided | Not provided | Not provided | N/A | Structural | 2014 | Central Indian River Lagoon | Not provided | Not provided | Not provided | 50% of Wet Detention Effciency Calculation in Table 5 and TA | No | 87.2857 | 437.7208
1583 | Town of Indialantic | North IRL | B | IR8-11 | 0.36 | 0.48 | 8.6561e-05 | 9.5722 | 1.4068 | 0.00082858 | 0.00012177 | 1210 | Fixed Single Family Units | TI-02-C |  | Town of Indialantic | N/A | Swale Construction | Not provided. | Grass swales without swale blocks or raised culverts | Underway | TBD |  |  | A | Not provided | Not provided | Not provided | Not provided | Not provided | N/A | Structural | 2014 | Central Indian River Lagoon | Not provided | Not provided | Not provided | 50% of Wet Detention Effciency Calculation in Table 5 and TA | No | 3.4841 | 0.3503
1584 | Town of Indialantic | North IRL | B | IR8-11 | 0.36 | 0.48 | 0.13014 | 9.5722 | 1.4068 | 1.2457 | 0.18308 | 1210 | Fixed Single Family Units | TI-02-C |  | Town of Indialantic | N/A | Swale Construction | Not provided. | Grass swales without swale blocks or raised culverts | Underway | TBD |  |  | A | Not provided | Not provided | Not provided | Not provided | Not provided | N/A | Structural | 2014 | Central Indian River Lagoon | Not provided | Not provided | Not provided | 50% of Wet Detention Effciency Calculation in Table 5 and TA | No | 96.5532 | 526.6583
1585 | Town of Indialantic | North IRL | B | IR8-11 | 0.36 | 0.48 | 0.0058045 | 9.5675 | 1.4061 | 0.055534 | 0.0081615 | 1200 | Residential, Medium Density-Two-five dwellingunits per acre | TI-02-C |  | Town of Indialantic | N/A | Swale Construction | Not provided. | Grass swales without swale blocks or raised culverts | Underway | TBD |  |  | A | Not provided | Not provided | Not provided | Not provided | Not provided | N/A | Structural | 2014 | Central Indian River Lagoon | Not provided | Not provided | Not provided | 50% of Wet Detention Effciency Calculation in Table 5 and TA | No | 32.7653 | 23.4898
1586 | Town of Indialantic | North IRL | B | IR8-11 | 0.36 | 0.48 | 0.19163 | 9.5675 | 1.4061 | 1.8335 | 0.26945 | 1210 | Fixed Single Family Units | TI-02-C |  | Town of Indialantic | N/A | Swale Construction | Not provided. | Grass swales without swale blocks or raised culverts | Underway | TBD |  |  | A | Not provided | Not provided | Not provided | Not provided | Not provided | N/A | Structural | 2014 | Central Indian River Lagoon | Not provided | Not provided | Not provided | 50% of Wet Detention Effciency Calculation in Table 5 and TA | No | 119.5757 | 775.5119
1587 | Town of Indialantic | North IRL | B | IR8-11 | 0.36 | 0.48 | 0.11355 | 9.5675 | 1.4061 | 1.0864 | 0.15966 | 1210 | Fixed Single Family Units | TI-02-C |  | Town of Indialantic | N/A | Swale Construction | Not provided. | Grass swales without swale blocks or raised culverts | Underway | TBD |  |  | A | Not provided | Not provided | Not provided | Not provided | Not provided | N/A | Structural | 2014 | Central Indian River Lagoon | Not provided | Not provided | Not provided | 50% of Wet Detention Effciency Calculation in Table 5 and TA | No | 87.2537 | 459.5261
1588 | Town of Indialantic | North IRL | B | IR8-11 | 0.36 | 0.48 | 0.078184 | 9.5675 | 1.4061 | 0.74803 | 0.10993 | 1210 | Fixed Single Family Units | TI-02-C |  | Town of Indialantic | N/A | Swale Construction | Not provided. | Grass swales without swale blocks or raised culverts | Underway | TBD |  |  | A | Not provided | Not provided | Not provided | Not provided | Not provided | N/A | Structural | 2014 | Central Indian River Lagoon | Not provided | Not provided | Not provided | 50% of Wet Detention Effciency Calculation in Table 5 and TA | No | 80.0643 | 316.3996
1589 | Town of Indialantic | North IRL | B | IR8-11 | 0.36 | 0.48 | 0.22859 | 9.5675 | 1.4061 | 2.187 | 0.32142 | 1210 | Fixed Single Family Units | TI-02-C |  | Town of Indialantic | N/A | Swale Construction | Not provided. | Grass swales without swale blocks or raised culverts | Underway | TBD |  |  | A | Not provided | Not provided | Not provided | Not provided | Not provided | N/A | Structural | 2014 | Central Indian River Lagoon | Not provided | Not provided | Not provided | 50% of Wet Detention Effciency Calculation in Table 5 and TA | No | 121.8418 | 925.0727
1590 | Town of Indialantic | North IRL | B | IR8-11 | 0.36 | 0.48 | 0.00017924 | 9.5918 | 1.4096 | 0.0017192 | 0.00025266 | 1200 | Residential, Medium Density-Two-five dwellingunits per acre | TI-02-C |  | Town of Indialantic | N/A | Swale Construction | Not provided. | Grass swales without swale blocks or raised culverts | Underway | TBD |  |  | A | Not provided | Not provided | Not provided | Not provided | Not provided | N/A | Structural | 2014 | Central Indian River Lagoon | Not provided | Not provided | Not provided | 50% of Wet Detention Effciency Calculation in Table 5 and TA | No | 4.6353 | 0.72536
1591 | Town of Indialantic | North IRL | B | IR8-11 | 0.36 | 0.48 | 0.0093096 | 9.5918 | 1.4096 | 0.089296 | 0.013123 | 1210 | Fixed Single Family Units | TI-02-C |  | Town of Indialantic | N/A | Swale Construction | Not provided. | Grass swales without swale blocks or raised culverts | Underway | TBD |  |  | A | Not provided | Not provided | Not provided | Not provided | Not provided | N/A | Structural | 2014 | Central Indian River Lagoon | Not provided | Not provided | Not provided | 50% of Wet Detention Effciency Calculation in Table 5 and TA | No | 32.3913 | 37.6747
1592 | Town of Indialantic | North IRL | B | IR8-11 | 0.36 | 0.48 | 0.11328 | 9.5937 | 1.4099 | 1.0868 | 0.15971 | 1200 | Residential, Medium Density-Two-five dwellingunits per acre | TI-02-C |  | Town of Indialantic | N/A | Swale Construction | Not provided. | Grass swales without swale blocks or raised culverts | Underway | TBD |  |  | A | Not provided | Not provided | Not provided | Not provided | Not provided | N/A | Structural | 2014 | Central Indian River Lagoon | Not provided | Not provided | Not provided | 50% of Wet Detention Effciency Calculation in Table 5 and TA | No | 121.0249 | 458.4342
1593 | Town of Indialantic | North IRL | B | IR8-11 | 0.36 | 0.48 | 0.00010531 | 9.5937 | 1.4099 | 0.0010103 | 0.00014847 | 1210 | Fixed Single Family Units | TI-02-C |  | Town of Indialantic | N/A | Swale Construction | Not provided. | Grass swales without swale blocks or raised culverts | Underway | TBD |  |  | A | Not provided | Not provided | Not provided | Not provided | Not provided | N/A | Structural | 2014 | Central Indian River Lagoon | Not provided | Not provided | Not provided | 50% of Wet Detention Effciency Calculation in Table 5 and TA | No | 3.761 | 0.42616
1594 | Town of Indialantic | North IRL | B | IR8-11 | 0.36 | 0.48 | 0.38481 | 9.5937 | 1.4099 | 3.6917 | 0.54253 | 1210 | Fixed Single Family Units | TI-02-C |  | Town of Indialantic | N/A | Swale Construction | Not provided. | Grass swales without swale blocks or raised culverts | Underway | TBD |  |  | A | Not provided | Not provided | Not provided | Not provided | Not provided | N/A | Structural | 2014 | Central Indian River Lagoon | Not provided | Not provided | Not provided | 50% of Wet Detention Effciency Calculation in Table 5 and TA | No | 160.5372 | 1557.2584
1595 | Town of Indialantic | North IRL | B | IR8-11 | 0.36 | 0.48 | 0.00082925 | 9.5937 | 1.4099 | 0.0079556 | 0.0011691 | 1210 | Fixed Single Family Units | TI-02-C |  | Town of Indialantic | N/A | Swale Construction | Not provided. | Grass swales without swale blocks or raised culverts | Underway | TBD |  |  | A | Not provided | Not provided | Not provided | Not provided | Not provided | N/A | Structural | 2014 | Central Indian River Lagoon | Not provided | Not provided | Not provided | 50% of Wet Detention Effciency Calculation in Table 5 and TA | No | 9.3358 | 3.3559
1596 | Town of Indialantic | North IRL | B | IR8-11 | 0.36 | 0.48 | 0.11874 | 9.5937 | 1.4099 | 1.1392 | 0.16741 | 1210 | Fixed Single Family Units | TI-02-C |  | Town of Indialantic | N/A | Swale Construction | Not provided. | Grass swales without swale blocks or raised culverts | Underway | TBD |  |  | A | Not provided | Not provided | Not provided | Not provided | Not provided | N/A | Structural | 2014 | Central Indian River Lagoon | Not provided | Not provided | Not provided | 50% of Wet Detention Effciency Calculation in Table 5 and TA | No | 107.5928 | 480.5253
1597 | Town of Indialantic | North IRL | B | IR8-11 | 0.36 | 0.48 | 0.1388 | 9.5786 | 1.4077 | 1.3295 | 0.19539 | 1200 | Residential, Medium Density-Two-five dwellingunits per acre | TI-02-C |  | Town of Indialantic | N/A | Swale Construction | Not provided. | Grass swales without swale blocks or raised culverts | Underway | TBD |  |  | A | Not provided | Not provided | Not provided | Not provided | Not provided | N/A | Structural | 2014 | Central Indian River Lagoon | Not provided | Not provided | Not provided | 50% of Wet Detention Effciency Calculation in Table 5 and TA | No | 172.3076 | 561.7048
1598 | Town of Indialantic | North IRL | B | IR8-11 | 0.36 | 0.48 | 0.29299 | 9.5786 | 1.4077 | 2.8064 | 0.41243 | 1210 | Fixed Single Family Units | TI-02-C |  | Town of Indialantic | N/A | Swale Construction | Not provided. | Grass swales without swale blocks or raised culverts | Underway | TBD |  |  | A | Not provided | Not provided | Not provided | Not provided | Not provided | N/A | Structural | 2014 | Central Indian River Lagoon | Not provided | Not provided | Not provided | 50% of Wet Detention Effciency Calculation in Table 5 and TA | No | 138.4884 | 1185.6781
1599 | Town of Indialantic | North IRL | B | IR8-11 | 0.36 | 0.48 | 0.10522 | 9.5786 | 1.4077 | 1.0079 | 0.14811 | 1210 | Fixed Single Family Units | TI-02-C |  | Town of Indialantic | N/A | Swale Construction | Not provided. | Grass swales without swale blocks or raised culverts | Underway | TBD |  |  | A | Not provided | Not provided | Not provided | Not provided | Not provided | N/A | Structural | 2014 | Central Indian River Lagoon | Not provided | Not provided | Not provided | 50% of Wet Detention Effciency Calculation in Table 5 and TA | No | 96.4256 | 425.807
1600 | Town of Indialantic | North IRL | B | IR8-11 | 0.36 | 0.48 | 0.014997 | 9.5786 | 1.4077 | 0.14365 | 0.021111 | 1210 | Fixed Single Family Units | TI-02-C |  | Town of Indialantic | N/A | Swale Construction | Not provided. | Grass swales without swale blocks or raised culverts | Underway | TBD |  |  | A | Not provided | Not provided | Not provided | Not provided | Not provided | N/A | Structural | 2014 | Central Indian River Lagoon | Not provided | Not provided | Not provided | 50% of Wet Detention Effciency Calculation in Table 5 and TA | No | 38.3579 | 60.6898
1601 | Town of Indialantic | North IRL | B | IR8-11 | 0.36 | 0.48 | 0.06576 | 9.5786 | 1.4077 | 0.62989 | 0.092569 | 1210 | Fixed Single Family Units | TI-02-C |  | Town of Indialantic | N/A | Swale Construction | Not provided. | Grass swales without swale blocks or raised culverts | Underway | TBD |  |  | A | Not provided | Not provided | Not provided | Not provided | Not provided | N/A | Structural | 2014 | Central Indian River Lagoon | Not provided | Not provided | Not provided | 50% of Wet Detention Effciency Calculation in Table 5 and TA | No | 80.1217 | 266.1203
1602 | Town of Indialantic | North IRL | B | IR8-11 | 0.36 | 0.48 | 0.083753 | 9.5964 | 1.4103 | 0.80373 | 0.11811 | 1200 | Residential, Medium Density-Two-five dwellingunits per acre | TI-02-C |  | Town of Indialantic | N/A | Swale Construction | Not provided. | Grass swales without swale blocks or raised culverts | Underway | TBD |  |  | A | Not provided | Not provided | Not provided | Not provided | Not provided | N/A | Structural | 2014 | Central Indian River Lagoon | Not provided | Not provided | Not provided | 50% of Wet Detention Effciency Calculation in Table 5 and TA | No | 104.963 | 338.9371
1603 | Town of Indialantic | North IRL | B | IR8-11 | 0.36 | 0.48 | 0.028144 | 9.5964 | 1.4103 | 0.27008 | 0.039691 | 1210 | Fixed Single Family Units | TI-02-C |  | Town of Indialantic | N/A | Swale Construction | Not provided. | Grass swales without swale blocks or raised culverts | Underway | TBD |  |  | A | Not provided | Not provided | Not provided | Not provided | Not provided | N/A | Structural | 2014 | Central Indian River Lagoon | Not provided | Not provided | Not provided | 50% of Wet Detention Effciency Calculation in Table 5 and TA | No | 61.2784 | 113.895
1604 | Town of Indialantic | North IRL | B | IR8-11 | 0.36 | 0.48 | 0.10783 | 9.5964 | 1.4103 | 1.0348 | 0.15207 | 1210 | Fixed Single Family Units | TI-02-C |  | Town of Indialantic | N/A | Swale Construction | Not provided. | Grass swales without swale blocks or raised culverts | Underway | TBD |  |  | A | Not provided | Not provided | Not provided | Not provided | Not provided | N/A | Structural | 2014 | Central Indian River Lagoon | Not provided | Not provided | Not provided | 50% of Wet Detention Effciency Calculation in Table 5 and TA | No | 101.7736 | 436.3743
1605 | Town of Indialantic | North IRL | B | IR8-11 | 0.36 | 0.48 | 0.006771 | 9.5964 | 1.4103 | 0.064977 | 0.0095489 | 1210 | Fixed Single Family Units | TI-02-C |  | Town of Indialantic | N/A | Swale Construction | Not provided. | Grass swales without swale blocks or raised culverts | Underway | TBD |  |  | A | Not provided | Not provided | Not provided | Not provided | Not provided | N/A | Structural | 2014 | Central Indian River Lagoon | Not provided | Not provided | Not provided | 50% of Wet Detention Effciency Calculation in Table 5 and TA | No | 24.8571 | 27.4013
1606 | Town of Indialantic | North IRL | B | IR8-11 | 0.36 | 0.48 | 0.39126 | 9.5964 | 1.4103 | 3.7547 | 0.55179 | 1210 | Fixed Single Family Units | TI-02-C |  | Town of Indialantic | N/A | Swale Construction | Not provided. | Grass swales without swale blocks or raised culverts | Underway | TBD |  |  | A | Not provided | Not provided | Not provided | Not provided | Not provided | N/A | Structural | 2014 | Central Indian River Lagoon | Not provided | Not provided | Not provided | 50% of Wet Detention Effciency Calculation in Table 5 and TA | No | 156.8373 | 1583.3923
1607 | Town of Indialantic | North IRL | B | IR8-11 | 0.36 | 0.48 | 0.048562 | 10.2076 | 1.7062 | 0.4957 | 0.082855 | 1200 | Residential, Medium Density-Two-five dwellingunits per acre | TI-02-C |  | Town of Indialantic | N/A | Swale Construction | Not provided. | Grass swales without swale blocks or raised culverts | Underway | TBD |  |  | A | Not provided | Not provided | Not provided | Not provided | Not provided | N/A | Structural | 2014 | Central Indian River Lagoon | Not provided | Not provided | Not provided | 50% of Wet Detention Effciency Calculation in Table 5 and TA | No | 92.7268 | 196.5218
1608 | Town of Indialantic | North IRL | B | IR8-11 | 0.36 | 0.48 | 0.20538 | 10.2076 | 1.7062 | 2.0964 | 0.35041 | 1210 | Fixed Single Family Units | TI-02-C |  | Town of Indialantic | N/A | Swale Construction | Not provided. | Grass swales without swale blocks or raised culverts | Underway | TBD |  |  | A | Not provided | Not provided | Not provided | Not provided | Not provided | N/A | Structural | 2014 | Central Indian River Lagoon | Not provided | Not provided | Not provided | 50% of Wet Detention Effciency Calculation in Table 5 and TA | No | 114.7539 | 831.1278
1609 | Town of Indialantic | North IRL | B | IR8-11 | 0.36 | 0.48 | 0.057769 | 10.2076 | 1.7062 | 0.58968 | 0.098564 | 1330 | Residential, High density; Multiple Dwelling Units, Low Rise <Two stories or less> | TI-02-C |  | Town of Indialantic | N/A | Swale Construction | Not provided. | Grass swales without swale blocks or raised culverts | Underway | TBD |  |  | A | Not provided | Not provided | Not provided | Not provided | Not provided | N/A | Structural | 2014 | Central Indian River Lagoon | Not provided | Not provided | Not provided | 50% of Wet Detention Effciency Calculation in Table 5 and TA | No | 62.321 | 233.7833
1610 | Town of Indialantic | North IRL | B | IR8-11 | 0.36 | 0.48 | 0.068606 | 10.2076 | 1.7062 | 0.7003 | 0.11705 | 1210 | Fixed Single Family Units | TI-02-C |  | Town of Indialantic | N/A | Swale Construction | Not provided. | Grass swales without swale blocks or raised culverts | Underway | TBD |  |  | A | Not provided | Not provided | Not provided | Not provided | Not provided | N/A | Structural | 2014 | Central Indian River Lagoon | Not provided | Not provided | Not provided | 50% of Wet Detention Effciency Calculation in Table 5 and TA | No | 68.3479 | 277.6371
1611 | Town of Indialantic | North IRL | B | IR8-11 | 0.36 | 0.48 | 0.042969 | 10.2076 | 1.7062 | 0.43861 | 0.073312 | 1210 | Fixed Single Family Units | TI-02-C |  | Town of Indialantic | N/A | Swale Construction | Not provided. | Grass swales without swale blocks or raised culverts | Underway | TBD |  |  | A | Not provided | Not provided | Not provided | Not provided | Not provided | N/A | Structural | 2014 | Central Indian River Lagoon | Not provided | Not provided | Not provided | 50% of Wet Detention Effciency Calculation in Table 5 and TA | No | 74.3104 | 173.8878
1612 | Town of Indialantic | North IRL | B | IR8-11 | 0.36 | 0.48 | 0.19448 | 10.2076 | 1.7062 | 1.9852 | 0.33182 | 1330 | Residential, High density; Multiple Dwelling Units, Low Rise <Two stories or less> | TI-02-C |  | Town of Indialantic | N/A | Swale Construction | Not provided. | Grass swales without swale blocks or raised culverts | Underway | TBD |  |  | A | Not provided | Not provided | Not provided | Not provided | Not provided | N/A | Structural | 2014 | Central Indian River Lagoon | Not provided | Not provided | Not provided | 50% of Wet Detention Effciency Calculation in Table 5 and TA | No | 114.4795 | 787.0422
1613 | Town of Indialantic | North IRL | B | IR8-11 | 0.36 | 0.48 | 0.21169 | 9.6105 | 1.4091 | 2.0344 | 0.29828 | 1200 | Residential, Medium Density-Two-five dwellingunits per acre | TI-02-C |  | Town of Indialantic | N/A | Swale Construction | Not provided. | Grass swales without swale blocks or raised culverts | Underway | TBD |  |  | A | Not provided | Not provided | Not provided | Not provided | Not provided | N/A | Structural | 2014 | Central Indian River Lagoon | Not provided | Not provided | Not provided | 50% of Wet Detention Effciency Calculation in Table 5 and TA | No | 134.2405 | 856.6666
1614 | Town of Indialantic | North IRL | B | IR8-11 | 0.36 | 0.48 | 0.0060833 | 9.6105 | 1.4091 | 0.058464 | 0.0085718 | 1210 | Fixed Single Family Units | TI-02-C |  | Town of Indialantic | N/A | Swale Construction | Not provided. | Grass swales without swale blocks or raised culverts | Underway | TBD |  |  | A | Not provided | Not provided | Not provided | Not provided | Not provided | N/A | Structural | 2014 | Central Indian River Lagoon | Not provided | Not provided | Not provided | 50% of Wet Detention Effciency Calculation in Table 5 and TA | No | 28.0945 | 24.6184
1615 | Town of Indialantic | North IRL | B | IR8-11 | 0.36 | 0.48 | 0.011549 | 9.6105 | 1.4091 | 0.11099 | 0.016273 | 1430 | Professional Services | TI-02-C |  | Town of Indialantic | N/A | Swale Construction | Not provided. | Grass swales without swale blocks or raised culverts | Underway | TBD |  |  | A | Not provided | Not provided | Not provided | Not provided | Not provided | N/A | Structural | 2014 | Central Indian River Lagoon | Not provided | Not provided | Not provided | 50% of Wet Detention Effciency Calculation in Table 5 and TA | No | 28.2654 | 46.7367
1616 | Town of Indialantic | North IRL | B | IR8-11 | 0.36 | 0.48 | 0.23378 | 9.6105 | 1.4091 | 2.2468 | 0.32942 | 1210 | Fixed Single Family Units | TI-02-C |  | Town of Indialantic | N/A | Swale Construction | Not provided. | Grass swales without swale blocks or raised culverts | Underway | TBD |  |  | A | Not provided | Not provided | Not provided | Not provided | Not provided | N/A | Structural | 2014 | Central Indian River Lagoon | Not provided | Not provided | Not provided | 50% of Wet Detention Effciency Calculation in Table 5 and TA | No | 121.6479 | 946.0897
1617 | Town of Indialantic | North IRL | B | IR8-11 | 0.36 | 0.48 | 0.025421 | 9.6105 | 1.4091 | 0.24431 | 0.035819 | 1210 | Fixed Single Family Units | TI-02-C |  | Town of Indialantic | N/A | Swale Construction | Not provided. | Grass swales without swale blocks or raised culverts | Underway | TBD |  |  | A | Not provided | Not provided | Not provided | Not provided | Not provided | N/A | Structural | 2014 | Central Indian River Lagoon | Not provided | Not provided | Not provided | 50% of Wet Detention Effciency Calculation in Table 5 and TA | No | 55.2083 | 102.8744
1618 | Town of Indialantic | North IRL | B | IR8-11 | 0.36 | 0.48 | 0.019654 | 9.6105 | 1.4091 | 0.18889 | 0.027694 | 1210 | Fixed Single Family Units | TI-02-C |  | Town of Indialantic | N/A | Swale Construction | Not provided. | Grass swales without swale blocks or raised culverts | Underway | TBD |  |  | A | Not provided | Not provided | Not provided | Not provided | Not provided | N/A | Structural | 2014 | Central Indian River Lagoon | Not provided | Not provided | Not provided | 50% of Wet Detention Effciency Calculation in Table 5 and TA | No | 50.565 | 79.5374
1619 | Town of Indialantic | North IRL | B | IR8-11 | 0.36 | 0.48 | 0.10959 | 9.6105 | 1.4091 | 1.0532 | 0.15441 | 1210 | Fixed Single Family Units | TI-02-C |  | Town of Indialantic | N/A | Swale Construction | Not provided. | Grass swales without swale blocks or raised culverts | Underway | TBD |  |  | A | Not provided | Not provided | Not provided | Not provided | Not provided | N/A | Structural | 2014 | Central Indian River Lagoon | Not provided | Not provided | Not provided | 50% of Wet Detention Effciency Calculation in Table 5 and TA | No | 92.7808 | 443.4768
1620 | Town of Indialantic | North IRL | B | IR8-11 | 0.36 | 0.48 | 0.27373 | 9.5897 | 1.4093 | 2.625 | 0.38577 | 1200 | Residential, Medium Density-Two-five dwellingunits per acre | TI-02-C |  | Town of Indialantic | N/A | Swale Construction | Not provided. | Grass swales without swale blocks or raised culverts | Underway | TBD |  |  | A | Not provided | Not provided | Not provided | Not provided | Not provided | N/A | Structural | 2014 | Central Indian River Lagoon | Not provided | Not provided | Not provided | 50% of Wet Detention Effciency Calculation in Table 5 and TA | No | 203.7867 | 1107.7506
1621 | Town of Indialantic | North IRL | B | IR8-11 | 0.36 | 0.48 | 0.094433 | 9.5897 | 1.4093 | 0.90558 | 0.13308 | 1210 | Fixed Single Family Units | TI-02-C |  | Town of Indialantic | N/A | Swale Construction | Not provided. | Grass swales without swale blocks or raised culverts | Underway | TBD |  |  | A | Not provided | Not provided | Not provided | Not provided | Not provided | N/A | Structural | 2014 | Central Indian River Lagoon | Not provided | Not provided | Not provided | 50% of Wet Detention Effciency Calculation in Table 5 and TA | No | 80.0565 | 382.1551
1622 | Town of Indialantic | North IRL | B | IR8-11 | 0.36 | 0.48 | 0.099198 | 9.5897 | 1.4093 | 0.95128 | 0.1398 | 1210 | Fixed Single Family Units | TI-02-C |  | Town of Indialantic | N/A | Swale Construction | Not provided. | Grass swales without swale blocks or raised culverts | Underway | TBD |  |  | A | Not provided | Not provided | Not provided | Not provided | Not provided | N/A | Structural | 2014 | Central Indian River Lagoon | Not provided | Not provided | Not provided | 50% of Wet Detention Effciency Calculation in Table 5 and TA | No | 83.7583 | 401.4418
1623 | Town of Indialantic | North IRL | B | IR8-11 | 0.36 | 0.48 | 0.1504 | 9.5897 | 1.4093 | 1.4423 | 0.21196 | 1210 | Fixed Single Family Units | TI-02-C |  | Town of Indialantic | N/A | Swale Construction | Not provided. | Grass swales without swale blocks or raised culverts | Underway | TBD |  |  | A | Not provided | Not provided | Not provided | Not provided | Not provided | N/A | Structural | 2014 | Central Indian River Lagoon | Not provided | Not provided | Not provided | 50% of Wet Detention Effciency Calculation in Table 5 and TA | No | 117.0535 | 608.6524
1624 | Town of Indialantic | North IRL | B | IR8-11 | 0.36 | 0.48 | 0.073804 | 9.5786 | 1.4077 | 0.70693 | 0.10389 | 1200 | Residential, Medium Density-Two-five dwellingunits per acre | TI-02-C |  | Town of Indialantic | N/A | Swale Construction | Not provided. | Grass swales without swale blocks or raised culverts | Underway | TBD |  |  | A | Not provided | Not provided | Not provided | Not provided | Not provided | N/A | Structural | 2014 | Central Indian River Lagoon | Not provided | Not provided | Not provided | 50% of Wet Detention Effciency Calculation in Table 5 and TA | No | 111.969 | 298.6724
1625 | Town of Indialantic | North IRL | B | IR8-11 | 0.36 | 0.48 | 0.10732 | 9.5897 | 1.4093 | 1.0291 | 0.15124 | 1200 | Residential, Medium Density-Two-five dwellingunits per acre | TI-02-C |  | Town of Indialantic | N/A | Swale Construction | Not provided. | Grass swales without swale blocks or raised culverts | Underway | TBD |  |  | A | Not provided | Not provided | Not provided | Not provided | Not provided | N/A | Structural | 2014 | Central Indian River Lagoon | Not provided | Not provided | Not provided | 50% of Wet Detention Effciency Calculation in Table 5 and TA | No | 119.0122 | 434.2956
1626 | Town of Indialantic | North IRL | B | IR8-11 | 0.36 | 0.48 | 0.029392 | 9.5897 | 1.4093 | 0.28186 | 0.041422 | 1210 | Fixed Single Family Units | TI-02-C |  | Town of Indialantic | N/A | Swale Construction | Not provided. | Grass swales without swale blocks or raised culverts | Underway | TBD |  |  | A | Not provided | Not provided | Not provided | Not provided | Not provided | N/A | Structural | 2014 | Central Indian River Lagoon | Not provided | Not provided | Not provided | 50% of Wet Detention Effciency Calculation in Table 5 and TA | No | 44.2897 | 118.9461
1627 | Town of Indialantic | North IRL | B | IR8-11 | 0.36 | 0.48 | 0.2699 | 9.5897 | 1.4093 | 2.5882 | 0.38036 | 1210 | Fixed Single Family Units | TI-02-C |  | Town of Indialantic | N/A | Swale Construction | Not provided. | Grass swales without swale blocks or raised culverts | Underway | TBD |  |  | A | Not provided | Not provided | Not provided | Not provided | Not provided | N/A | Structural | 2014 | Central Indian River Lagoon | Not provided | Not provided | Not provided | 50% of Wet Detention Effciency Calculation in Table 5 and TA | No | 133.8369 | 1092.2374
1628 | Town of Indialantic | North IRL | B | IR8-11 | 0.36 | 0.48 | 0.17932 | 9.5897 | 1.4093 | 1.7196 | 0.25271 | 1210 | Fixed Single Family Units | TI-02-C |  | Town of Indialantic | N/A | Swale Construction | Not provided. | Grass swales without swale blocks or raised culverts | Underway | TBD |  |  | A | Not provided | Not provided | Not provided | Not provided | Not provided | N/A | Structural | 2014 | Central Indian River Lagoon | Not provided | Not provided | Not provided | 50% of Wet Detention Effciency Calculation in Table 5 and TA | No | 114.7861 | 725.6854
1629 | Town of Indialantic | North IRL | B | IR8-11 | 0.36 | 0.48 | 0.031836 | 9.5897 | 1.4093 | 0.3053 | 0.044866 | 1210 | Fixed Single Family Units | TI-02-C |  | Town of Indialantic | N/A | Swale Construction | Not provided. | Grass swales without swale blocks or raised culverts | Underway | TBD |  |  | A | Not provided | Not provided | Not provided | Not provided | Not provided | N/A | Structural | 2014 | Central Indian River Lagoon | Not provided | Not provided | Not provided | 50% of Wet Detention Effciency Calculation in Table 5 and TA | No | 64.8189 | 128.8356
1630 | Town of Indialantic | North IRL | B | IR8-11 | 0.36 | 0.48 | 0.20548 | 9.5844 | 1.4085 | 1.9694 | 0.28943 | 1200 | Residential, Medium Density-Two-five dwellingunits per acre | TI-02-C |  | Town of Indialantic | N/A | Swale Construction | Not provided. | Grass swales without swale blocks or raised culverts | Underway | TBD |  |  | A | Not provided | Not provided | Not provided | Not provided | Not provided | N/A | Structural | 2014 | Central Indian River Lagoon | Not provided | Not provided | Not provided | 50% of Wet Detention Effciency Calculation in Table 5 and TA | No | 139.0325 | 831.5622
1631 | Town of Indialantic | North IRL | B | IR8-11 | 0.36 | 0.48 | 0.055052 | 9.5844 | 1.4085 | 0.52764 | 0.077543 | 1210 | Fixed Single Family Units | TI-02-C |  | Town of Indialantic | N/A | Swale Construction | Not provided. | Grass swales without swale blocks or raised culverts | Underway | TBD |  |  | A | Not provided | Not provided | Not provided | Not provided | Not provided | N/A | Structural | 2014 | Central Indian River Lagoon | Not provided | Not provided | Not provided | 50% of Wet Detention Effciency Calculation in Table 5 and TA | No | 60.6046 | 222.7892
1632 | Town of Indialantic | North IRL | B | IR8-11 | 0.36 | 0.48 | 0.048458 | 9.5844 | 1.4085 | 0.46444 | 0.068255 | 1210 | Fixed Single Family Units | TI-02-C |  | Town of Indialantic | N/A | Swale Construction | Not provided. | Grass swales without swale blocks or raised culverts | Underway | TBD |  |  | A | Not provided | Not provided | Not provided | Not provided | Not provided | N/A | Structural | 2014 | Central Indian River Lagoon | Not provided | Not provided | Not provided | 50% of Wet Detention Effciency Calculation in Table 5 and TA | No | 75.1643 | 196.1035
1633 | Town of Indialantic | North IRL | B | IR8-11 | 0.36 | 0.48 | 0.13381 | 9.5844 | 1.4085 | 1.2825 | 0.18847 | 1210 | Fixed Single Family Units | TI-02-C |  | Town of Indialantic | N/A | Swale Construction | Not provided. | Grass swales without swale blocks or raised culverts | Underway | TBD |  |  | A | Not provided | Not provided | Not provided | Not provided | Not provided | N/A | Structural | 2014 | Central Indian River Lagoon | Not provided | Not provided | Not provided | 50% of Wet Detention Effciency Calculation in Table 5 and TA | No | 94.4518 | 541.4945
1634 | Town of Indialantic | North IRL | B | IR8-11 | 0.36 | 0.48 | 0.00048252 | 9.5844 | 1.4085 | 0.0046247 | 0.00067964 | 1210 | Fixed Single Family Units | TI-02-C |  | Town of Indialantic | N/A | Swale Construction | Not provided. | Grass swales without swale blocks or raised culverts | Underway | TBD |  |  | A | Not provided | Not provided | Not provided | Not provided | Not provided | N/A | Structural | 2014 | Central Indian River Lagoon | Not provided | Not provided | Not provided | 50% of Wet Detention Effciency Calculation in Table 5 and TA | No | 7.9152 | 1.9527
1635 | Town of Indialantic | North IRL | B | IR8-11 | 0.36 | 0.48 | 0.00048238 | 9.5844 | 1.4085 | 0.0046233 | 0.00067944 | 1210 | Fixed Single Family Units | TI-02-C |  | Town of Indialantic | N/A | Swale Construction | Not provided. | Grass swales without swale blocks or raised culverts | Underway | TBD |  |  | A | Not provided | Not provided | Not provided | Not provided | Not provided | N/A | Structural | 2014 | Central Indian River Lagoon | Not provided | Not provided | Not provided | 50% of Wet Detention Effciency Calculation in Table 5 and TA | No | 7.6034 | 1.9521
1636 | Town of Indialantic | North IRL | B | IR8-11 | 0.36 | 0.48 | 0.174 | 9.5844 | 1.4085 | 1.6677 | 0.24508 | 1210 | Fixed Single Family Units | TI-02-C |  | Town of Indialantic | N/A | Swale Construction | Not provided. | Grass swales without swale blocks or raised culverts | Underway | TBD |  |  | A | Not provided | Not provided | Not provided | Not provided | Not provided | N/A | Structural | 2014 | Central Indian River Lagoon | Not provided | Not provided | Not provided | 50% of Wet Detention Effciency Calculation in Table 5 and TA | No | 108.2287 | 704.1458
1637 | Town of Indialantic | Central IRL | A | IR12-21 | 0.56 | 0.48 | 4.7802e-05 | 11.0302 | 1.4526 | 0.00052727 | 6.9439e-05 | 1400 | Commercial and Services | TI-02-C |  | Town of Indialantic | N/A | Swale Construction | Not provided. | Grass swales without swale blocks or raised culverts | Underway | TBD |  |  | A | Not provided | Not provided | Not provided | Not provided | Not provided | N/A | Structural | 2014 | Central Indian River Lagoon | Not provided | Not provided | Not provided | 50% of Wet Detention Effciency Calculation in Table 5 and TA | No | 2.55 | 0.19345
1638 | Town of Indialantic | Central IRL | A | IR12-21 | 0.56 | 0.48 | 0.00024126 | 11.0302 | 1.4526 | 0.0026611 | 0.00035046 | 8140 | Roads and Highways | TI-02-C |  | Town of Indialantic | N/A | Swale Construction | Not provided. | Grass swales without swale blocks or raised culverts | Underway | TBD |  |  | A | Not provided | Not provided | Not provided | Not provided | Not provided | N/A | Structural | 2014 | Central Indian River Lagoon | Not provided | Not provided | Not provided | 50% of Wet Detention Effciency Calculation in Table 5 and TA | No | 5.809 | 0.97633
1639 | Town of Indialantic | North IRL | B | IR8-11 | 0.36 | 0.48 | 0.20617 | 11.1491 | 1.802 | 2.2986 | 0.37151 | 1400 | Commercial and Services | TI-02-C |  | Town of Indialantic | N/A | Swale Construction | Not provided. | Grass swales without swale blocks or raised culverts | Underway | TBD |  |  | A | Not provided | Not provided | Not provided | Not provided | Not provided | N/A | Structural | 2014 | Central Indian River Lagoon | Not provided | Not provided | Not provided | 50% of Wet Detention Effciency Calculation in Table 5 and TA | No | 173.3764 | 834.3409
1640 | Town of Indialantic | North IRL | B | IR8-11 | 0.36 | 0.48 | 0.0045014 | 11.1491 | 1.802 | 0.050186 | 0.0081113 | 1200 | Residential, Medium Density-Two-five dwellingunits per acre | TI-02-C |  | Town of Indialantic | N/A | Swale Construction | Not provided. | Grass swales without swale blocks or raised culverts | Underway | TBD |  |  | A | Not provided | Not provided | Not provided | Not provided | Not provided | N/A | Structural | 2014 | Central Indian River Lagoon | Not provided | Not provided | Not provided | 50% of Wet Detention Effciency Calculation in Table 5 and TA | No | 24.4704 | 18.2163
1641 | Town of Indialantic | North IRL | B | IR8-11 | 0.36 | 0.48 | 0.011985 | 11.1491 | 1.802 | 0.13362 | 0.021596 | 1410 | Retail Sales and Services | TI-02-C |  | Town of Indialantic | N/A | Swale Construction | Not provided. | Grass swales without swale blocks or raised culverts | Underway | TBD |  |  | A | Not provided | Not provided | Not provided | Not provided | Not provided | N/A | Structural | 2014 | Central Indian River Lagoon | Not provided | Not provided | Not provided | 50% of Wet Detention Effciency Calculation in Table 5 and TA | No | 37.6983 | 48.5006
1642 | Town of Indialantic | North IRL | B | IR8-11 | 0.36 | 0.48 | 0.080745 | 11.1491 | 1.802 | 0.90023 | 0.1455 | 1410 | Retail Sales and Services | TI-02-C |  | Town of Indialantic | N/A | Swale Construction | Not provided. | Grass swales without swale blocks or raised culverts | Underway | TBD |  |  | A | Not provided | Not provided | Not provided | Not provided | Not provided | N/A | Structural | 2014 | Central Indian River Lagoon | Not provided | Not provided | Not provided | 50% of Wet Detention Effciency Calculation in Table 5 and TA | No | 81.5297 | 326.7617
1643 | Town of Indialantic | North IRL | B | IR8-11 | 0.36 | 0.48 | 0.00055461 | 11.1491 | 1.802 | 0.0061834 | 0.00099939 | 1410 | Retail Sales and Services | TI-02-C |  | Town of Indialantic | N/A | Swale Construction | Not provided. | Grass swales without swale blocks or raised culverts | Underway | TBD |  |  | A | Not provided | Not provided | Not provided | Not provided | Not provided | N/A | Structural | 2014 | Central Indian River Lagoon | Not provided | Not provided | Not provided | 50% of Wet Detention Effciency Calculation in Table 5 and TA | No | 8.5365 | 2.2444
1644 | Town of Indialantic | North IRL | B | IR8-11 | 0.36 | 0.48 | 0.014965 | 11.1491 | 1.802 | 0.16685 | 0.026967 | 1410 | Retail Sales and Services | TI-02-C |  | Town of Indialantic | N/A | Swale Construction | Not provided. | Grass swales without swale blocks or raised culverts | Underway | TBD |  |  | A | Not provided | Not provided | Not provided | Not provided | Not provided | N/A | Structural | 2014 | Central Indian River Lagoon | Not provided | Not provided | Not provided | 50% of Wet Detention Effciency Calculation in Table 5 and TA | No | 43.381 | 60.5624
1645 | Town of Indialantic | North IRL | B | IR8-11 | 0.36 | 0.48 | 0.29884 | 11.1491 | 1.802 | 3.3318 | 0.5385 | 1300 | Residential, High Density | TI-02-C |  | Town of Indialantic | N/A | Swale Construction | Not provided. | Grass swales without swale blocks or raised culverts | Underway | TBD |  |  | A | Not provided | Not provided | Not provided | Not provided | Not provided | N/A | Structural | 2014 | Central Indian River Lagoon | Not provided | Not provided | Not provided | 50% of Wet Detention Effciency Calculation in Table 5 and TA | No | 146.0984 | 1209.3736
1646 | Town of Indialantic | North IRL | B | IR8-11 | 0.36 | 0.48 | 0.19315 | 11.8082 | 1.5648 | 2.2808 | 0.30225 | 1400 | Commercial and Services | TI-02-C |  | Town of Indialantic | N/A | Swale Construction | Not provided. | Grass swales without swale blocks or raised culverts | Underway | TBD |  |  | A | Not provided | Not provided | Not provided | Not provided | Not provided | N/A | Structural | 2014 | Central Indian River Lagoon | Not provided | Not provided | Not provided | 50% of Wet Detention Effciency Calculation in Table 5 and TA | No | 217.0556 | 781.6511
1647 | Town of Indialantic | North IRL | B | IR8-11 | 0.36 | 0.48 | 0.023124 | 11.8082 | 1.5648 | 0.27306 | 0.036186 | 1200 | Residential, Medium Density-Two-five dwellingunits per acre | TI-02-C |  | Town of Indialantic | N/A | Swale Construction | Not provided. | Grass swales without swale blocks or raised culverts | Underway | TBD |  |  | A | Not provided | Not provided | Not provided | Not provided | Not provided | N/A | Structural | 2014 | Central Indian River Lagoon | Not provided | Not provided | Not provided | 50% of Wet Detention Effciency Calculation in Table 5 and TA | No | 64.207 | 93.5812
1648 | Town of Indialantic | North IRL | B | IR8-11 | 0.36 | 0.48 | 0.030776 | 11.8082 | 1.5648 | 0.36341 | 0.04816 | 1410 | Retail Sales and Services | TI-02-C |  | Town of Indialantic | N/A | Swale Construction | Not provided. | Grass swales without swale blocks or raised culverts | Underway | TBD |  |  | A | Not provided | Not provided | Not provided | Not provided | Not provided | N/A | Structural | 2014 | Central Indian River Lagoon | Not provided | Not provided | Not provided | 50% of Wet Detention Effciency Calculation in Table 5 and TA | No | 45.7427 | 124.5477
1649 | Town of Indialantic | North IRL | B | IR8-11 | 0.36 | 0.48 | 0.11654 | 11.8082 | 1.5648 | 1.3762 | 0.18237 | 1430 | Professional Services | TI-02-C |  | Town of Indialantic | N/A | Swale Construction | Not provided. | Grass swales without swale blocks or raised culverts | Underway | TBD |  |  | A | Not provided | Not provided | Not provided | Not provided | Not provided | N/A | Structural | 2014 | Central Indian River Lagoon | Not provided | Not provided | Not provided | 50% of Wet Detention Effciency Calculation in Table 5 and TA | No | 90.3089 | 471.6334
1650 | Town of Indialantic | North IRL | B | IR8-11 | 0.36 | 0.48 | 0.22324 | 11.8082 | 1.5648 | 2.6361 | 0.34934 | 1430 | Professional Services | TI-02-C |  | Town of Indialantic | N/A | Swale Construction | Not provided. | Grass swales without swale blocks or raised culverts | Underway | TBD |  |  | A | Not provided | Not provided | Not provided | Not provided | Not provided | N/A | Structural | 2014 | Central Indian River Lagoon | Not provided | Not provided | Not provided | 50% of Wet Detention Effciency Calculation in Table 5 and TA | No | 119.9152 | 903.4392
1651 | Town of Indialantic | North IRL | B | IR8-11 | 0.36 | 0.48 | 0.012978 | 11.8082 | 1.5648 | 0.15324 | 0.020308 | 1750 | Governmental | TI-02-C |  | Town of Indialantic | N/A | Swale Construction | Not provided. | Grass swales without swale blocks or raised culverts | Underway | TBD |  |  | A | Not provided | Not provided | Not provided | Not provided | Not provided | N/A | Structural | 2014 | Central Indian River Lagoon | Not provided | Not provided | Not provided | 50% of Wet Detention Effciency Calculation in Table 5 and TA | No | 41.2451 | 52.5187
1652 | Town of Indialantic | North IRL | B | IR8-11 | 0.36 | 0.48 | 0.017947 | 11.8082 | 1.5648 | 0.21192 | 0.028084 | 1410 | Retail Sales and Services | TI-02-C |  | Town of Indialantic | N/A | Swale Construction | Not provided. | Grass swales without swale blocks or raised culverts | Underway | TBD |  |  | A | Not provided | Not provided | Not provided | Not provided | Not provided | N/A | Structural | 2014 | Central Indian River Lagoon | Not provided | Not provided | Not provided | 50% of Wet Detention Effciency Calculation in Table 5 and TA | No | 40.0231 | 72.6288
1653 | Town of Indialantic | North IRL | B | IR8-11 | 0.36 | 0.48 | 0.025006 | 10.5037 | 1.4938 | 0.26266 | 0.037355 | 1400 | Commercial and Services | TI-02-C |  | Town of Indialantic | N/A | Swale Construction | Not provided. | Grass swales without swale blocks or raised culverts | Underway | TBD |  |  | A | Not provided | Not provided | Not provided | Not provided | Not provided | N/A | Structural | 2014 | Central Indian River Lagoon | Not provided | Not provided | Not provided | 50% of Wet Detention Effciency Calculation in Table 5 and TA | No | 109.9278 | 101.1954
1654 | Town of Indialantic | North IRL | B | IR8-11 | 0.36 | 0.48 | 0.0075757 | 10.5037 | 1.4938 | 0.079573 | 0.011317 | 8140 | Roads and Highways | TI-02-C |  | Town of Indialantic | N/A | Swale Construction | Not provided. | Grass swales without swale blocks or raised culverts | Underway | TBD |  |  | A | Not provided | Not provided | Not provided | Not provided | Not provided | N/A | Structural | 2014 | Central Indian River Lagoon | Not provided | Not provided | Not provided | 50% of Wet Detention Effciency Calculation in Table 5 and TA | No | 106.9703 | 30.6579
1655 | Town of Indialantic | North IRL | B | IR8-11 | 0.36 | 0.48 | 0.00013082 | 10.5037 | 1.4938 | 0.0013741 | 0.00019543 | 1410 | Retail Sales and Services | TI-02-C |  | Town of Indialantic | N/A | Swale Construction | Not provided. | Grass swales without swale blocks or raised culverts | Underway | TBD |  |  | A | Not provided | Not provided | Not provided | Not provided | Not provided | N/A | Structural | 2014 | Central Indian River Lagoon | Not provided | Not provided | Not provided | 50% of Wet Detention Effciency Calculation in Table 5 and TA | No | 4.2304 | 0.52942
1656 | Town of Indialantic | North IRL | B | IR8-11 | 0.36 | 0.48 | 0.00064973 | 10.5037 | 1.4938 | 0.0068246 | 0.00097059 | 1410 | Retail Sales and Services | TI-02-C |  | Town of Indialantic | N/A | Swale Construction | Not provided. | Grass swales without swale blocks or raised culverts | Underway | TBD |  |  | A | Not provided | Not provided | Not provided | Not provided | Not provided | N/A | Structural | 2014 | Central Indian River Lagoon | Not provided | Not provided | Not provided | 50% of Wet Detention Effciency Calculation in Table 5 and TA | No | 9.0182 | 2.6294
1657 | Town of Indialantic | North IRL | B | IR8-11 | 0.36 | 0.48 | 0.04557 | 10.5037 | 1.4938 | 0.47865 | 0.068073 | 1410 | Retail Sales and Services | TI-02-C |  | Town of Indialantic | N/A | Swale Construction | Not provided. | Grass swales without swale blocks or raised culverts | Underway | TBD |  |  | A | Not provided | Not provided | Not provided | Not provided | Not provided | N/A | Structural | 2014 | Central Indian River Lagoon | Not provided | Not provided | Not provided | 50% of Wet Detention Effciency Calculation in Table 5 and TA | No | 75.2027 | 184.4137
1658 | Town of Indialantic | North IRL | B | IR8-11 | 0.36 | 0.48 | 0.14704 | 10.5037 | 1.4938 | 1.5445 | 0.21966 | 1410 | Retail Sales and Services | TI-02-C |  | Town of Indialantic | N/A | Swale Construction | Not provided. | Grass swales without swale blocks or raised culverts | Underway | TBD |  |  | A | Not provided | Not provided | Not provided | Not provided | Not provided | N/A | Structural | 2014 | Central Indian River Lagoon | Not provided | Not provided | Not provided | 50% of Wet Detention Effciency Calculation in Table 5 and TA | No | 97.744 | 595.0612
1659 | Town of Indialantic | North IRL | B | IR8-11 | 0.36 | 0.48 | 0.1036 | 10.5037 | 1.4938 | 1.0882 | 0.15476 | 1300 | Residential, High Density | TI-02-C |  | Town of Indialantic | N/A | Swale Construction | Not provided. | Grass swales without swale blocks or raised culverts | Underway | TBD |  |  | A | Not provided | Not provided | Not provided | Not provided | Not provided | N/A | Structural | 2014 | Central Indian River Lagoon | Not provided | Not provided | Not provided | 50% of Wet Detention Effciency Calculation in Table 5 and TA | No | 82.9638 | 419.2418
1660 | Town of Indialantic | North IRL | B | IR8-11 | 0.36 | 0.48 | 0.18882 | 9.5602 | 1.405 | 1.8052 | 0.2653 | 1200 | Residential, Medium Density-Two-five dwellingunits per acre | TI-02-C |  | Town of Indialantic | N/A | Swale Construction | Not provided. | Grass swales without swale blocks or raised culverts | Underway | TBD |  |  | A | Not provided | Not provided | Not provided | Not provided | Not provided | N/A | Structural | 2014 | Central Indian River Lagoon | Not provided | Not provided | Not provided | 50% of Wet Detention Effciency Calculation in Table 5 and TA | No | 181.6712 | 764.1305
1661 | Town of Indialantic | North IRL | B | IR8-11 | 0.36 | 0.48 | 0.15701 | 9.5602 | 1.405 | 1.501 | 0.2206 | 1210 | Fixed Single Family Units | TI-02-C |  | Town of Indialantic | N/A | Swale Construction | Not provided. | Grass swales without swale blocks or raised culverts | Underway | TBD |  |  | A | Not provided | Not provided | Not provided | Not provided | Not provided | N/A | Structural | 2014 | Central Indian River Lagoon | Not provided | Not provided | Not provided | 50% of Wet Detention Effciency Calculation in Table 5 and TA | No | 100.8452 | 635.4008
1662 | Town of Indialantic | North IRL | B | IR8-11 | 0.36 | 0.48 | 0.0056221 | 9.5602 | 1.405 | 0.053748 | 0.0078991 | 1210 | Fixed Single Family Units | TI-02-C |  | Town of Indialantic | N/A | Swale Construction | Not provided. | Grass swales without swale blocks or raised culverts | Underway | TBD |  |  | A | Not provided | Not provided | Not provided | Not provided | Not provided | N/A | Structural | 2014 | Central Indian River Lagoon | Not provided | Not provided | Not provided | 50% of Wet Detention Effciency Calculation in Table 5 and TA | No | 25.9121 | 22.7518
1663 | Town of Indialantic | North IRL | B | IR8-11 | 0.36 | 0.48 | 7.0028e-05 | 9.5602 | 1.405 | 0.00066948 | 9.839e-05 | 1210 | Fixed Single Family Units | TI-02-C |  | Town of Indialantic | N/A | Swale Construction | Not provided. | Grass swales without swale blocks or raised culverts | Underway | TBD |  |  | A | Not provided | Not provided | Not provided | Not provided | Not provided | N/A | Structural | 2014 | Central Indian River Lagoon | Not provided | Not provided | Not provided | 50% of Wet Detention Effciency Calculation in Table 5 and TA | No | 3.1341 | 0.28339
1664 | Town of Indialantic | North IRL | B | IR8-11 | 0.36 | 0.48 | 0.046542 | 9.5602 | 1.405 | 0.44495 | 0.065393 | 1210 | Fixed Single Family Units | TI-02-C |  | Town of Indialantic | N/A | Swale Construction | Not provided. | Grass swales without swale blocks or raised culverts | Underway | TBD |  |  | A | Not provided | Not provided | Not provided | Not provided | Not provided | N/A | Structural | 2014 | Central Indian River Lagoon | Not provided | Not provided | Not provided | 50% of Wet Detention Effciency Calculation in Table 5 and TA | No | 63.821 | 188.3503
1665 | Town of Indialantic | North IRL | B | IR8-11 | 0.36 | 0.48 | 0.2197 | 9.5602 | 1.405 | 2.1003 | 0.30868 | 1210 | Fixed Single Family Units | TI-02-C |  | Town of Indialantic | N/A | Swale Construction | Not provided. | Grass swales without swale blocks or raised culverts | Underway | TBD |  |  | A | Not provided | Not provided | Not provided | Not provided | Not provided | N/A | Structural | 2014 | Central Indian River Lagoon | Not provided | Not provided | Not provided | 50% of Wet Detention Effciency Calculation in Table 5 and TA | No | 117.5734 | 889.0831
1666 | Town of Indialantic | North IRL | B | IR8-11 | 0.36 | 0.48 | 0.09218 | 9.5786 | 1.4077 | 0.88296 | 0.12976 | 1200 | Residential, Medium Density-Two-five dwellingunits per acre | TI-02-C |  | Town of Indialantic | N/A | Swale Construction | Not provided. | Grass swales without swale blocks or raised culverts | Underway | TBD |  |  | A | Not provided | Not provided | Not provided | Not provided | Not provided | N/A | Structural | 2014 | Central Indian River Lagoon | Not provided | Not provided | Not provided | 50% of Wet Detention Effciency Calculation in Table 5 and TA | No | 114.9438 | 373.0408
1667 | Town of Indialantic | North IRL | B | IR8-11 | 0.36 | 0.48 | 0.29941 | 10.6904 | 1.436 | 3.2008 | 0.42995 | 1400 | Commercial and Services | TI-02-C |  | Town of Indialantic | N/A | Swale Construction | Not provided. | Grass swales without swale blocks or raised culverts | Underway | TBD |  |  | A | Not provided | Not provided | Not provided | Not provided | Not provided | N/A | Structural | 2014 | Central Indian River Lagoon | Not provided | Not provided | Not provided | 50% of Wet Detention Effciency Calculation in Table 5 and TA | No | 185.4489 | 1211.6685
1668 | Town of Indialantic | North IRL | B | IR8-11 | 0.36 | 0.48 | 0.049135 | 10.6904 | 1.436 | 0.52527 | 0.070557 | 1200 | Residential, Medium Density-Two-five dwellingunits per acre | TI-02-C |  | Town of Indialantic | N/A | Swale Construction | Not provided. | Grass swales without swale blocks or raised culverts | Underway | TBD |  |  | A | Not provided | Not provided | Not provided | Not provided | Not provided | N/A | Structural | 2014 | Central Indian River Lagoon | Not provided | Not provided | Not provided | 50% of Wet Detention Effciency Calculation in Table 5 and TA | No | 97.0226 | 198.8406
1669 | Town of Indialantic | North IRL | B | IR8-11 | 0.36 | 0.48 | 0.014028 | 10.6904 | 1.436 | 0.14996 | 0.020144 | 1410 | Retail Sales and Services | TI-02-C |  | Town of Indialantic | N/A | Swale Construction | Not provided. | Grass swales without swale blocks or raised culverts | Underway | TBD |  |  | A | Not provided | Not provided | Not provided | Not provided | Not provided | N/A | Structural | 2014 | Central Indian River Lagoon | Not provided | Not provided | Not provided | 50% of Wet Detention Effciency Calculation in Table 5 and TA | No | 43.0959 | 56.7694
1670 | Town of Indialantic | North IRL | B | IR8-11 | 0.36 | 0.48 | 0.01548 | 10.6904 | 1.436 | 0.16549 | 0.022229 | 1430 | Professional Services | TI-02-C |  | Town of Indialantic | N/A | Swale Construction | Not provided. | Grass swales without swale blocks or raised culverts | Underway | TBD |  |  | A | Not provided | Not provided | Not provided | Not provided | Not provided | N/A | Structural | 2014 | Central Indian River Lagoon | Not provided | Not provided | Not provided | 50% of Wet Detention Effciency Calculation in Table 5 and TA | No | 41.0196 | 62.6456
1671 | Town of Indialantic | North IRL | B | IR8-11 | 0.36 | 0.48 | 0.010888 | 10.6904 | 1.436 | 0.11639 | 0.015635 | 1430 | Professional Services | TI-02-C |  | Town of Indialantic | N/A | Swale Construction | Not provided. | Grass swales without swale blocks or raised culverts | Underway | TBD |  |  | A | Not provided | Not provided | Not provided | Not provided | Not provided | N/A | Structural | 2014 | Central Indian River Lagoon | Not provided | Not provided | Not provided | 50% of Wet Detention Effciency Calculation in Table 5 and TA | No | 38.1452 | 44.0612
1672 | Town of Indialantic | North IRL | B | IR8-11 | 0.36 | 0.48 | 0.013926 | 10.6904 | 1.436 | 0.14888 | 0.019998 | 1410 | Retail Sales and Services | TI-02-C |  | Town of Indialantic | N/A | Swale Construction | Not provided. | Grass swales without swale blocks or raised culverts | Underway | TBD |  |  | A | Not provided | Not provided | Not provided | Not provided | Not provided | N/A | Structural | 2014 | Central Indian River Lagoon | Not provided | Not provided | Not provided | 50% of Wet Detention Effciency Calculation in Table 5 and TA | No | 30.4618 | 56.3578
1673 | Town of Indialantic | North IRL | B | IR8-11 | 0.36 | 0.48 | 0.21229 | 10.6904 | 1.436 | 2.2694 | 0.30484 | 1430 | Professional Services | TI-02-C |  | Town of Indialantic | N/A | Swale Construction | Not provided. | Grass swales without swale blocks or raised culverts | Underway | TBD |  |  | A | Not provided | Not provided | Not provided | Not provided | Not provided | N/A | Structural | 2014 | Central Indian River Lagoon | Not provided | Not provided | Not provided | 50% of Wet Detention Effciency Calculation in Table 5 and TA | No | 116.524 | 859.0886
1674 | Town of Indialantic | North IRL | B | IR8-11 | 0.36 | 0.48 | 0.0026115 | 10.6904 | 1.436 | 0.027918 | 0.0037501 | 1210 | Fixed Single Family Units | TI-02-C |  | Town of Indialantic | N/A | Swale Construction | Not provided. | Grass swales without swale blocks or raised culverts | Underway | TBD |  |  | A | Not provided | Not provided | Not provided | Not provided | Not provided | N/A | Structural | 2014 | Central Indian River Lagoon | Not provided | Not provided | Not provided | 50% of Wet Detention Effciency Calculation in Table 5 and TA | No | 18.8886 | 10.5683
1675 | Town of Indialantic | North IRL | B | IR8-11 | 0.36 | 0.48 | 0.026606 | 11.3467 | 1.4994 | 0.30189 | 0.039892 | 1400 | Commercial and Services | TI-02-C |  | Town of Indialantic | N/A | Swale Construction | Not provided. | Grass swales without swale blocks or raised culverts | Underway | TBD |  |  | A | Not provided | Not provided | Not provided | Not provided | Not provided | N/A | Structural | 2014 | Central Indian River Lagoon | Not provided | Not provided | Not provided | 50% of Wet Detention Effciency Calculation in Table 5 and TA | No | 100.9677 | 107.6716
1676 | Town of Indialantic | North IRL | B | IR8-11 | 0.36 | 0.48 | 0.011076 | 11.3467 | 1.4994 | 0.12568 | 0.016608 | 8140 | Roads and Highways | TI-02-C |  | Town of Indialantic | N/A | Swale Construction | Not provided. | Grass swales without swale blocks or raised culverts | Underway | TBD |  |  | A | Not provided | Not provided | Not provided | Not provided | Not provided | N/A | Structural | 2014 | Central Indian River Lagoon | Not provided | Not provided | Not provided | 50% of Wet Detention Effciency Calculation in Table 5 and TA | No | 87.1473 | 44.8249
1677 | Town of Indialantic | North IRL | B | IR8-11 | 0.36 | 0.48 | 0.16534 | 11.3467 | 1.4994 | 1.876 | 0.2479 | 1430 | Professional Services | TI-02-C |  | Town of Indialantic | N/A | Swale Construction | Not provided. | Grass swales without swale blocks or raised culverts | Underway | TBD |  |  | A | Not provided | Not provided | Not provided | Not provided | Not provided | N/A | Structural | 2014 | Central Indian River Lagoon | Not provided | Not provided | Not provided | 50% of Wet Detention Effciency Calculation in Table 5 and TA | No | 106.4221 | 669.0973
1678 | Town of Indialantic | North IRL | B | IR8-11 | 0.36 | 0.48 | 0.043098 | 11.3467 | 1.4994 | 0.48902 | 0.064619 | 1750 | Governmental | TI-02-C |  | Town of Indialantic | N/A | Swale Construction | Not provided. | Grass swales without swale blocks or raised culverts | Underway | TBD |  |  | A | Not provided | Not provided | Not provided | Not provided | Not provided | N/A | Structural | 2014 | Central Indian River Lagoon | Not provided | Not provided | Not provided | 50% of Wet Detention Effciency Calculation in Table 5 and TA | No | 69.4236 | 174.4114
1679 | Town of Indialantic | North IRL | B | IR8-11 | 0.36 | 0.48 | 0.31226 | 11.3467 | 1.4994 | 3.5432 | 0.4682 | 1430 | Professional Services | TI-02-C |  | Town of Indialantic | N/A | Swale Construction | Not provided. | Grass swales without swale blocks or raised culverts | Underway | TBD |  |  | A | Not provided | Not provided | Not provided | Not provided | Not provided | N/A | Structural | 2014 | Central Indian River Lagoon | Not provided | Not provided | Not provided | 50% of Wet Detention Effciency Calculation in Table 5 and TA | No | 147.3668 | 1263.6895
1680 | Town of Indialantic | North IRL | B | IR8-11 | 0.36 | 0.48 | 0.055427 | 9.5853 | 1.4086 | 0.53128 | 0.078076 | 1200 | Residential, Medium Density-Two-five dwellingunits per acre | TI-02-C |  | Town of Indialantic | N/A | Swale Construction | Not provided. | Grass swales without swale blocks or raised culverts | Underway | TBD |  |  | A | Not provided | Not provided | Not provided | Not provided | Not provided | N/A | Structural | 2014 | Central Indian River Lagoon | Not provided | Not provided | Not provided | 50% of Wet Detention Effciency Calculation in Table 5 and TA | No | 108.9942 | 224.3032
1681 | Town of Indialantic | North IRL | B | IR8-11 | 0.36 | 0.48 | 0.22369 | 10.5739 | 1.8758 | 2.3653 | 0.41961 | 1200 | Residential, Medium Density-Two-five dwellingunits per acre | TI-02-C |  | Town of Indialantic | N/A | Swale Construction | Not provided. | Grass swales without swale blocks or raised culverts | Underway | TBD |  |  | A | Not provided | Not provided | Not provided | Not provided | Not provided | N/A | Structural | 2014 | Central Indian River Lagoon | Not provided | Not provided | Not provided | 50% of Wet Detention Effciency Calculation in Table 5 and TA | No | 202.9694 | 905.2539
1682 | Town of Indialantic | North IRL | B | IR8-11 | 0.36 | 0.48 | 0.2915 | 10.5739 | 1.8758 | 3.0822 | 0.5468 | 1330 | Residential, High density; Multiple Dwelling Units, Low Rise <Two stories or less> | TI-02-C |  | Town of Indialantic | N/A | Swale Construction | Not provided. | Grass swales without swale blocks or raised culverts | Underway | TBD |  |  | A | Not provided | Not provided | Not provided | Not provided | Not provided | N/A | Structural | 2014 | Central Indian River Lagoon | Not provided | Not provided | Not provided | 50% of Wet Detention Effciency Calculation in Table 5 and TA | No | 137.086 | 1179.642
1683 | Town of Indialantic | North IRL | B | IR8-11 | 0.36 | 0.48 | 0.081 | 10.5739 | 1.8758 | 0.85648 | 0.15194 | 1330 | Residential, High density; Multiple Dwelling Units, Low Rise <Two stories or less> | TI-02-C |  | Town of Indialantic | N/A | Swale Construction | Not provided. | Grass swales without swale blocks or raised culverts | Underway | TBD |  |  | A | Not provided | Not provided | Not provided | Not provided | Not provided | N/A | Structural | 2014 | Central Indian River Lagoon | Not provided | Not provided | Not provided | 50% of Wet Detention Effciency Calculation in Table 5 and TA | No | 103.266 | 327.7943
1684 | Town of Indialantic | North IRL | B | IR8-11 | 0.36 | 0.48 | 0.021575 | 10.5739 | 1.8758 | 0.22813 | 0.040471 | 1330 | Residential, High density; Multiple Dwelling Units, Low Rise <Two stories or less> | TI-02-C |  | Town of Indialantic | N/A | Swale Construction | Not provided. | Grass swales without swale blocks or raised culverts | Underway | TBD |  |  | A | Not provided | Not provided | Not provided | Not provided | Not provided | N/A | Structural | 2014 | Central Indian River Lagoon | Not provided | Not provided | Not provided | 50% of Wet Detention Effciency Calculation in Table 5 and TA | No | 53.2624 | 87.3098
1685 | Town of Indialantic | North IRL | B | IR8-11 | 0.36 | 0.48 | 0.059227 | 10.5247 | 1.8429 | 0.62335 | 0.10915 | 1200 | Residential, Medium Density-Two-five dwellingunits per acre | TI-02-C |  | Town of Indialantic | N/A | Swale Construction | Not provided. | Grass swales without swale blocks or raised culverts | Underway | TBD |  |  | A | Not provided | Not provided | Not provided | Not provided | Not provided | N/A | Structural | 2014 | Central Indian River Lagoon | Not provided | Not provided | Not provided | 50% of Wet Detention Effciency Calculation in Table 5 and TA | No | 97.7855 | 239.6849
1686 | Town of Indialantic | North IRL | B | IR8-11 | 0.36 | 0.48 | 0.00012256 | 10.5247 | 1.8429 | 0.0012899 | 0.00022586 | 1410 | Retail Sales and Services | TI-02-C |  | Town of Indialantic | N/A | Swale Construction | Not provided. | Grass swales without swale blocks or raised culverts | Underway | TBD |  |  | A | Not provided | Not provided | Not provided | Not provided | Not provided | N/A | Structural | 2014 | Central Indian River Lagoon | Not provided | Not provided | Not provided | 50% of Wet Detention Effciency Calculation in Table 5 and TA | No | 3.8135 | 0.49597
1687 | Town of Indialantic | North IRL | B | IR8-11 | 0.36 | 0.48 | 0.033867 | 10.5247 | 1.8429 | 0.35643 | 0.062413 | 1330 | Residential, High density; Multiple Dwelling Units, Low Rise <Two stories or less> | TI-02-C |  | Town of Indialantic | N/A | Swale Construction | Not provided. | Grass swales without swale blocks or raised culverts | Underway | TBD |  |  | A | Not provided | Not provided | Not provided | Not provided | Not provided | N/A | Structural | 2014 | Central Indian River Lagoon | Not provided | Not provided | Not provided | 50% of Wet Detention Effciency Calculation in Table 5 and TA | No | 55.4386 | 137.0529
1688 | Town of Indialantic | North IRL | B | IR8-11 | 0.36 | 0.48 | 0.0014986 | 9.5968 | 1.4103 | 0.014382 | 0.0021135 | 1200 | Residential, Medium Density-Two-five dwellingunits per acre | TI-02-C |  | Town of Indialantic | N/A | Swale Construction | Not provided. | Grass swales without swale blocks or raised culverts | Underway | TBD |  |  | A | Not provided | Not provided | Not provided | Not provided | Not provided | N/A | Structural | 2014 | Central Indian River Lagoon | Not provided | Not provided | Not provided | 50% of Wet Detention Effciency Calculation in Table 5 and TA | No | 13.1213 | 6.0646
1689 | Town of Indialantic | North IRL | B | IR8-11 | 0.36 | 0.48 | 0.00086341 | 9.5865 | 1.4088 | 0.0082771 | 0.0012164 | 1200 | Residential, Medium Density-Two-five dwellingunits per acre | TI-02-C |  | Town of Indialantic | N/A | Swale Construction | Not provided. | Grass swales without swale blocks or raised culverts | Underway | TBD |  |  | A | Not provided | Not provided | Not provided | Not provided | Not provided | N/A | Structural | 2014 | Central Indian River Lagoon | Not provided | Not provided | Not provided | 50% of Wet Detention Effciency Calculation in Table 5 and TA | No | 10.6311 | 3.4941
1690 | Town of Indialantic | North IRL | B | IR8-11 | 0.36 | 0.48 | 0.0063354 | 9.5865 | 1.4088 | 0.060734 | 0.0089255 | 1210 | Fixed Single Family Units | TI-02-C |  | Town of Indialantic | N/A | Swale Construction | Not provided. | Grass swales without swale blocks or raised culverts | Underway | TBD |  |  | A | Not provided | Not provided | Not provided | Not provided | Not provided | N/A | Structural | 2014 | Central Indian River Lagoon | Not provided | Not provided | Not provided | 50% of Wet Detention Effciency Calculation in Table 5 and TA | No | 28.8837 | 25.6383
1691 | Town of Indialantic | North IRL | B | IR8-11 | 0.36 | 0.48 | 0.14037 | 9.5865 | 1.4088 | 1.3457 | 0.19776 | 1210 | Fixed Single Family Units | TI-02-C |  | Town of Indialantic | N/A | Swale Construction | Not provided. | Grass swales without swale blocks or raised culverts | Underway | TBD |  |  | A | Not provided | Not provided | Not provided | Not provided | Not provided | N/A | Structural | 2014 | Central Indian River Lagoon | Not provided | Not provided | Not provided | 50% of Wet Detention Effciency Calculation in Table 5 and TA | No | 96.2688 | 568.076
1692 | Town of Indialantic | North IRL | B | IR8-11 | 0.36 | 0.48 | 0.052014 | 9.5865 | 1.4088 | 0.49863 | 0.073279 | 1210 | Fixed Single Family Units | TI-02-C |  | Town of Indialantic | N/A | Swale Construction | Not provided. | Grass swales without swale blocks or raised culverts | Underway | TBD |  |  | A | Not provided | Not provided | Not provided | Not provided | Not provided | N/A | Structural | 2014 | Central Indian River Lagoon | Not provided | Not provided | Not provided | 50% of Wet Detention Effciency Calculation in Table 5 and TA | No | 62.0325 | 210.4933
1693 | Town of Indialantic | North IRL | B | IR8-11 | 0.36 | 0.48 | 0.16389 | 9.5865 | 1.4088 | 1.5711 | 0.23089 | 1210 | Fixed Single Family Units | TI-02-C |  | Town of Indialantic | N/A | Swale Construction | Not provided. | Grass swales without swale blocks or raised culverts | Underway | TBD |  |  | A | Not provided | Not provided | Not provided | Not provided | Not provided | N/A | Structural | 2014 | Central Indian River Lagoon | Not provided | Not provided | Not provided | 50% of Wet Detention Effciency Calculation in Table 5 and TA | No | 104.9964 | 663.2416
1694 | Town of Indialantic | North IRL | B | IR8-11 | 0.36 | 0.48 | 0.24841 | 9.5865 | 1.4088 | 2.3814 | 0.34997 | 1210 | Fixed Single Family Units | TI-02-C |  | Town of Indialantic | N/A | Swale Construction | Not provided. | Grass swales without swale blocks or raised culverts | Underway | TBD |  |  | A | Not provided | Not provided | Not provided | Not provided | Not provided | N/A | Structural | 2014 | Central Indian River Lagoon | Not provided | Not provided | Not provided | 50% of Wet Detention Effciency Calculation in Table 5 and TA | No | 125.8439 | 1005.2937
1695 | Town of Indialantic | North IRL | B | IR8-11 | 0.36 | 0.48 | 0.005872 | 9.5865 | 1.4088 | 0.056292 | 0.0082726 | 1210 | Fixed Single Family Units | TI-02-C |  | Town of Indialantic | N/A | Swale Construction | Not provided. | Grass swales without swale blocks or raised culverts | Underway | TBD |  |  | A | Not provided | Not provided | Not provided | Not provided | Not provided | N/A | Structural | 2014 | Central Indian River Lagoon | Not provided | Not provided | Not provided | 50% of Wet Detention Effciency Calculation in Table 5 and TA | No | 28.6672 | 23.763
1696 | Town of Indialantic | North IRL | B | IR8-11 | 0.36 | 0.48 | 0.080121 | 9.5602 | 1.405 | 0.76597 | 0.11257 | 1200 | Residential, Medium Density-Two-five dwellingunits per acre | TI-02-C |  | Town of Indialantic | N/A | Swale Construction | Not provided. | Grass swales without swale blocks or raised culverts | Underway | TBD |  |  | A | Not provided | Not provided | Not provided | Not provided | Not provided | N/A | Structural | 2014 | Central Indian River Lagoon | Not provided | Not provided | Not provided | 50% of Wet Detention Effciency Calculation in Table 5 and TA | No | 102.3521 | 324.2377
1697 | Town of Indialantic | North IRL | B | IR8-11 | 0.36 | 0.48 | 0.00094884 | 9.5602 | 1.405 | 0.0090711 | 0.0013331 | 1210 | Fixed Single Family Units | TI-02-C |  | Town of Indialantic | N/A | Swale Construction | Not provided. | Grass swales without swale blocks or raised culverts | Underway | TBD |  |  | A | Not provided | Not provided | Not provided | Not provided | Not provided | N/A | Structural | 2014 | Central Indian River Lagoon | Not provided | Not provided | Not provided | 50% of Wet Detention Effciency Calculation in Table 5 and TA | No | 11.0922 | 3.8398
1698 | Town of Indialantic | North IRL | B | IR8-11 | 0.36 | 0.48 | 0.0017441 | 9.5602 | 1.405 | 0.016673 | 0.0024504 | 1210 | Fixed Single Family Units | TI-02-C |  | Town of Indialantic | N/A | Swale Construction | Not provided. | Grass swales without swale blocks or raised culverts | Underway | TBD |  |  | A | Not provided | Not provided | Not provided | Not provided | Not provided | N/A | Structural | 2014 | Central Indian River Lagoon | Not provided | Not provided | Not provided | 50% of Wet Detention Effciency Calculation in Table 5 and TA | No | 15.2205 | 7.058
1699 | Town of Indialantic | North IRL | B | IR8-11 | 0.36 | 0.48 | 0.4726 | 9.5602 | 1.405 | 4.5181 | 0.664 | 1210 | Fixed Single Family Units | TI-02-C |  | Town of Indialantic | N/A | Swale Construction | Not provided. | Grass swales without swale blocks or raised culverts | Underway | TBD |  |  | A | Not provided | Not provided | Not provided | Not provided | Not provided | N/A | Structural | 2014 | Central Indian River Lagoon | Not provided | Not provided | Not provided | 50% of Wet Detention Effciency Calculation in Table 5 and TA | No | 173.5079 | 1912.5277
1700 | Town of Indialantic | North IRL | B | IR8-11 | 0.36 | 0.48 | 0.011641 | 9.5602 | 1.405 | 0.11129 | 0.016356 | 1210 | Fixed Single Family Units | TI-02-C |  | Town of Indialantic | N/A | Swale Construction | Not provided. | Grass swales without swale blocks or raised culverts | Underway | TBD |  |  | A | Not provided | Not provided | Not provided | Not provided | Not provided | N/A | Structural | 2014 | Central Indian River Lagoon | Not provided | Not provided | Not provided | 50% of Wet Detention Effciency Calculation in Table 5 and TA | No | 33.1808 | 47.1091
1701 | Town of Indialantic | North IRL | B | IR8-11 | 0.36 | 0.48 | 0.050408 | 9.5602 | 1.405 | 0.48191 | 0.070824 | 1210 | Fixed Single Family Units | TI-02-C |  | Town of Indialantic | N/A | Swale Construction | Not provided. | Grass swales without swale blocks or raised culverts | Underway | TBD |  |  | A | Not provided | Not provided | Not provided | Not provided | Not provided | N/A | Structural | 2014 | Central Indian River Lagoon | Not provided | Not provided | Not provided | 50% of Wet Detention Effciency Calculation in Table 5 and TA | No | 74.9336 | 203.9947
1702 | Town of Indialantic | North IRL | B | IR8-11 | 0.36 | 0.48 | 0.00030466 | 9.5602 | 1.405 | 0.0029126 | 0.00042805 | 1210 | Fixed Single Family Units | TI-02-C |  | Town of Indialantic | N/A | Swale Construction | Not provided. | Grass swales without swale blocks or raised culverts | Underway | TBD |  |  | A | Not provided | Not provided | Not provided | Not provided | Not provided | N/A | Structural | 2014 | Central Indian River Lagoon | Not provided | Not provided | Not provided | 50% of Wet Detention Effciency Calculation in Table 5 and TA | No | 6.3941 | 1.2329
1703 | Town of Indialantic | North IRL | B | IR8-11 | 0.36 | 0.48 | 0.10248 | 9.5964 | 1.4103 | 0.98346 | 0.14453 | 1200 | Residential, Medium Density-Two-five dwellingunits per acre | TI-02-C |  | Town of Indialantic | N/A | Swale Construction | Not provided. | Grass swales without swale blocks or raised culverts | Underway | TBD |  |  | A | Not provided | Not provided | Not provided | Not provided | Not provided | N/A | Structural | 2014 | Central Indian River Lagoon | Not provided | Not provided | Not provided | 50% of Wet Detention Effciency Calculation in Table 5 and TA | No | 123.0661 | 414.7276
1704 | Town of Indialantic | North IRL | B | IR8-11 | 0.36 | 0.48 | 0.10357 | 9.5964 | 1.4103 | 0.99395 | 0.14607 | 1210 | Fixed Single Family Units | TI-02-C |  | Town of Indialantic | N/A | Swale Construction | Not provided. | Grass swales without swale blocks or raised culverts | Underway | TBD |  |  | A | Not provided | Not provided | Not provided | Not provided | Not provided | N/A | Structural | 2014 | Central Indian River Lagoon | Not provided | Not provided | Not provided | 50% of Wet Detention Effciency Calculation in Table 5 and TA | No | 103.4274 | 419.1511
1705 | Town of Indialantic | North IRL | B | IR8-11 | 0.36 | 0.48 | 0.39071 | 9.5964 | 1.4103 | 3.7494 | 0.55101 | 1210 | Fixed Single Family Units | TI-02-C |  | Town of Indialantic | N/A | Swale Construction | Not provided. | Grass swales without swale blocks or raised culverts | Underway | TBD |  |  | A | Not provided | Not provided | Not provided | Not provided | Not provided | N/A | Structural | 2014 | Central Indian River Lagoon | Not provided | Not provided | Not provided | 50% of Wet Detention Effciency Calculation in Table 5 and TA | No | 159.0772 | 1581.1541
1706 | Town of Indialantic | North IRL | B | IR8-11 | 0.36 | 0.48 | 0.00083524 | 9.5964 | 1.4103 | 0.0080153 | 0.0011779 | 1210 | Fixed Single Family Units | TI-02-C |  | Town of Indialantic | N/A | Swale Construction | Not provided. | Grass swales without swale blocks or raised culverts | Underway | TBD |  |  | A | Not provided | Not provided | Not provided | Not provided | Not provided | N/A | Structural | 2014 | Central Indian River Lagoon | Not provided | Not provided | Not provided | 50% of Wet Detention Effciency Calculation in Table 5 and TA | No | 10.8419 | 3.3801
1707 | Town of Indialantic | North IRL | B | IR8-11 | 0.36 | 0.48 | 0.020161 | 9.5964 | 1.4103 | 0.19347 | 0.028432 | 1210 | Fixed Single Family Units | TI-02-C |  | Town of Indialantic | N/A | Swale Construction | Not provided. | Grass swales without swale blocks or raised culverts | Underway | TBD |  |  | A | Not provided | Not provided | Not provided | Not provided | Not provided | N/A | Structural | 2014 | Central Indian River Lagoon | Not provided | Not provided | Not provided | 50% of Wet Detention Effciency Calculation in Table 5 and TA | No | 51.0445 | 81.5871
1708 | Town of Indialantic | North IRL | B | IR8-11 | 0.36 | 0.48 | 0.086511 | 9.5844 | 1.4085 | 0.82916 | 0.12185 | 1200 | Residential, Medium Density-Two-five dwellingunits per acre | TI-02-C |  | Town of Indialantic | N/A | Swale Construction | Not provided. | Grass swales without swale blocks or raised culverts | Underway | TBD |  |  | A | Not provided | Not provided | Not provided | Not provided | Not provided | N/A | Structural | 2014 | Central Indian River Lagoon | Not provided | Not provided | Not provided | 50% of Wet Detention Effciency Calculation in Table 5 and TA | No | 106.5118 | 350.0973
1709 | Town of Indialantic | North IRL | B | IR8-11 | 0.36 | 0.48 | 0.015013 | 9.5844 | 1.4085 | 0.14389 | 0.021147 | 1210 | Fixed Single Family Units | TI-02-C |  | Town of Indialantic | N/A | Swale Construction | Not provided. | Grass swales without swale blocks or raised culverts | Underway | TBD |  |  | A | Not provided | Not provided | Not provided | Not provided | Not provided | N/A | Structural | 2014 | Central Indian River Lagoon | Not provided | Not provided | Not provided | 50% of Wet Detention Effciency Calculation in Table 5 and TA | No | 31.8097 | 60.7572
1710 | Town of Indialantic | North IRL | B | IR8-11 | 0.36 | 0.48 | 0.14595 | 9.5844 | 1.4085 | 1.3989 | 0.20558 | 1210 | Fixed Single Family Units | TI-02-C |  | Town of Indialantic | N/A | Swale Construction | Not provided. | Grass swales without swale blocks or raised culverts | Underway | TBD |  |  | A | Not provided | Not provided | Not provided | Not provided | Not provided | N/A | Structural | 2014 | Central Indian River Lagoon | Not provided | Not provided | Not provided | 50% of Wet Detention Effciency Calculation in Table 5 and TA | No | 109.3743 | 590.6468
1711 | Town of Indialantic | North IRL | B | IR8-11 | 0.36 | 0.48 | 0.019256 | 9.5844 | 1.4085 | 0.18456 | 0.027123 | 1210 | Fixed Single Family Units | TI-02-C |  | Town of Indialantic | N/A | Swale Construction | Not provided. | Grass swales without swale blocks or raised culverts | Underway | TBD |  |  | A | Not provided | Not provided | Not provided | Not provided | Not provided | N/A | Structural | 2014 | Central Indian River Lagoon | Not provided | Not provided | Not provided | 50% of Wet Detention Effciency Calculation in Table 5 and TA | No | 50.2116 | 77.9274
1712 | Town of Indialantic | North IRL | B | IR8-11 | 0.36 | 0.48 | 0.057045 | 9.5844 | 1.4085 | 0.54674 | 0.080349 | 1210 | Fixed Single Family Units | TI-02-C |  | Town of Indialantic | N/A | Swale Construction | Not provided. | Grass swales without swale blocks or raised culverts | Underway | TBD |  |  | A | Not provided | Not provided | Not provided | Not provided | Not provided | N/A | Structural | 2014 | Central Indian River Lagoon | Not provided | Not provided | Not provided | 50% of Wet Detention Effciency Calculation in Table 5 and TA | No | 83.7426 | 230.8532
1713 | Town of Indialantic | North IRL | B | IR8-11 | 0.36 | 0.48 | 0.29399 | 9.5844 | 1.4085 | 2.8177 | 0.41409 | 1210 | Fixed Single Family Units | TI-02-C |  | Town of Indialantic | N/A | Swale Construction | Not provided. | Grass swales without swale blocks or raised culverts | Underway | TBD |  |  | A | Not provided | Not provided | Not provided | Not provided | Not provided | N/A | Structural | 2014 | Central Indian River Lagoon | Not provided | Not provided | Not provided | 50% of Wet Detention Effciency Calculation in Table 5 and TA | No | 137.2286 | 1189.7182
1714 | Town of Indialantic | North IRL | B | IR8-11 | 0.36 | 0.48 | 0.15438 | 9.5607 | 1.3005 | 1.476 | 0.20077 | 1400 | Commercial and Services | TI-02-C |  | Town of Indialantic | N/A | Swale Construction | Not provided. | Grass swales without swale blocks or raised culverts | Underway | TBD |  |  | A | Not provided | Not provided | Not provided | Not provided | Not provided | N/A | Structural | 2014 | Central Indian River Lagoon | Not provided | Not provided | Not provided | 50% of Wet Detention Effciency Calculation in Table 5 and TA | No | 130.993 | 624.7394
1715 | Town of Indialantic | North IRL | B | IR8-11 | 0.36 | 0.48 | 0.15603 | 9.5607 | 1.3005 | 1.4918 | 0.20292 | 1200 | Residential, Medium Density-Two-five dwellingunits per acre | TI-02-C |  | Town of Indialantic | N/A | Swale Construction | Not provided. | Grass swales without swale blocks or raised culverts | Underway | TBD |  |  | A | Not provided | Not provided | Not provided | Not provided | Not provided | N/A | Structural | 2014 | Central Indian River Lagoon | Not provided | Not provided | Not provided | 50% of Wet Detention Effciency Calculation in Table 5 and TA | No | 141.6955 | 631.4341
1716 | Town of Indialantic | North IRL | B | IR8-11 | 0.36 | 0.48 | 0.19856 | 9.5607 | 1.3005 | 1.8984 | 0.25823 | 1750 | Governmental | TI-02-C |  | Town of Indialantic | N/A | Swale Construction | Not provided. | Grass swales without swale blocks or raised culverts | Underway | TBD |  |  | A | Not provided | Not provided | Not provided | Not provided | Not provided | N/A | Structural | 2014 | Central Indian River Lagoon | Not provided | Not provided | Not provided | 50% of Wet Detention Effciency Calculation in Table 5 and TA | No | 116.2932 | 803.5471
1717 | Town of Indialantic | North IRL | B | IR8-11 | 0.36 | 0.48 | 0.025758 | 9.5607 | 1.3005 | 0.24626 | 0.033498 | 1410 | Retail Sales and Services | TI-02-C |  | Town of Indialantic | N/A | Swale Construction | Not provided. | Grass swales without swale blocks or raised culverts | Underway | TBD |  |  | A | Not provided | Not provided | Not provided | Not provided | Not provided | N/A | Structural | 2014 | Central Indian River Lagoon | Not provided | Not provided | Not provided | 50% of Wet Detention Effciency Calculation in Table 5 and TA | No | 48.9033 | 104.2376
1718 | Town of Indialantic | North IRL | B | IR8-11 | 0.36 | 0.48 | 0.069908 | 9.5607 | 1.3005 | 0.66837 | 0.090914 | 1430 | Professional Services | TI-02-C |  | Town of Indialantic | N/A | Swale Construction | Not provided. | Grass swales without swale blocks or raised culverts | Underway | TBD |  |  | A | Not provided | Not provided | Not provided | Not provided | Not provided | N/A | Structural | 2014 | Central Indian River Lagoon | Not provided | Not provided | Not provided | 50% of Wet Detention Effciency Calculation in Table 5 and TA | No | 68.3216 | 282.906
1719 | Town of Indialantic | North IRL | B | IR8-11 | 0.36 | 0.48 | 0.01313 | 9.5607 | 1.3005 | 0.12553 | 0.017076 | 1750 | Governmental | TI-02-C |  | Town of Indialantic | N/A | Swale Construction | Not provided. | Grass swales without swale blocks or raised culverts | Underway | TBD |  |  | A | Not provided | Not provided | Not provided | Not provided | Not provided | N/A | Structural | 2014 | Central Indian River Lagoon | Not provided | Not provided | Not provided | 50% of Wet Detention Effciency Calculation in Table 5 and TA | No | 35.0708 | 53.1358
1720 | Town of Indialantic | North IRL | B | IR8-11 | 0.36 | 0.48 | 0.0411 | 9.7363 | 1.3849 | 0.40017 | 0.056921 | 1400 | Commercial and Services | TI-02-C |  | Town of Indialantic | N/A | Swale Construction | Not provided. | Grass swales without swale blocks or raised culverts | Underway | TBD |  |  | A | Not provided | Not provided | Not provided | Not provided | Not provided | N/A | Structural | 2014 | Central Indian River Lagoon | Not provided | Not provided | Not provided | 50% of Wet Detention Effciency Calculation in Table 5 and TA | No | 73.9421 | 166.3271
1721 | Town of Indialantic | North IRL | B | IR8-11 | 0.36 | 0.48 | 0.070176 | 9.7363 | 1.3849 | 0.68325 | 0.097188 | 1200 | Residential, Medium Density-Two-five dwellingunits per acre | TI-02-C |  | Town of Indialantic | N/A | Swale Construction | Not provided. | Grass swales without swale blocks or raised culverts | Underway | TBD |  |  | A | Not provided | Not provided | Not provided | Not provided | Not provided | N/A | Structural | 2014 | Central Indian River Lagoon | Not provided | Not provided | Not provided | 50% of Wet Detention Effciency Calculation in Table 5 and TA | No | 143.3987 | 283.9909
1722 | Town of Indialantic | North IRL | B | IR8-11 | 0.36 | 0.48 | 0.075301 | 9.7363 | 1.3849 | 0.73315 | 0.10429 | 1430 | Professional Services | TI-02-C |  | Town of Indialantic | N/A | Swale Construction | Not provided. | Grass swales without swale blocks or raised culverts | Underway | TBD |  |  | A | Not provided | Not provided | Not provided | Not provided | Not provided | N/A | Structural | 2014 | Central Indian River Lagoon | Not provided | Not provided | Not provided | 50% of Wet Detention Effciency Calculation in Table 5 and TA | No | 81.6319 | 304.7318
1723 | Town of Indialantic | North IRL | B | IR8-11 | 0.36 | 0.48 | 0.077421 | 9.7363 | 1.3849 | 0.75379 | 0.10722 | 1210 | Fixed Single Family Units | TI-02-C |  | Town of Indialantic | N/A | Swale Construction | Not provided. | Grass swales without swale blocks or raised culverts | Underway | TBD |  |  | A | Not provided | Not provided | Not provided | Not provided | Not provided | N/A | Structural | 2014 | Central Indian River Lagoon | Not provided | Not provided | Not provided | 50% of Wet Detention Effciency Calculation in Table 5 and TA | No | 71.9706 | 313.3101
1724 | Town of Indialantic | North IRL | B | IR8-11 | 0.36 | 0.48 | 0.094523 | 9.7363 | 1.3849 | 0.92031 | 0.13091 | 1750 | Governmental | TI-02-C |  | Town of Indialantic | N/A | Swale Construction | Not provided. | Grass swales without swale blocks or raised culverts | Underway | TBD |  |  | A | Not provided | Not provided | Not provided | Not provided | Not provided | N/A | Structural | 2014 | Central Indian River Lagoon | Not provided | Not provided | Not provided | 50% of Wet Detention Effciency Calculation in Table 5 and TA | No | 84.908 | 382.5221
1725 | Town of Indialantic | North IRL | B | IR8-11 | 0.36 | 0.48 | 0.097713 | 9.7363 | 1.3849 | 0.95136 | 0.13533 | 1210 | Fixed Single Family Units | TI-02-C |  | Town of Indialantic | N/A | Swale Construction | Not provided. | Grass swales without swale blocks or raised culverts | Underway | TBD |  |  | A | Not provided | Not provided | Not provided | Not provided | Not provided | N/A | Structural | 2014 | Central Indian River Lagoon | Not provided | Not provided | Not provided | 50% of Wet Detention Effciency Calculation in Table 5 and TA | No | 85.6727 | 395.4292
1726 | Town of Indialantic | North IRL | B | IR8-11 | 0.36 | 0.48 | 0.11805 | 9.7363 | 1.3849 | 1.1494 | 0.1635 | 1210 | Fixed Single Family Units | TI-02-C |  | Town of Indialantic | N/A | Swale Construction | Not provided. | Grass swales without swale blocks or raised culverts | Underway | TBD |  |  | A | Not provided | Not provided | Not provided | Not provided | Not provided | N/A | Structural | 2014 | Central Indian River Lagoon | Not provided | Not provided | Not provided | 50% of Wet Detention Effciency Calculation in Table 5 and TA | No | 91.3177 | 477.7478
1727 | Town of Indialantic | North IRL | B | IR8-11 | 0.36 | 0.48 | 0.043476 | 9.7363 | 1.3849 | 0.4233 | 0.060211 | 1210 | Fixed Single Family Units | TI-02-C |  | Town of Indialantic | N/A | Swale Construction | Not provided. | Grass swales without swale blocks or raised culverts | Underway | TBD |  |  | A | Not provided | Not provided | Not provided | Not provided | Not provided | N/A | Structural | 2014 | Central Indian River Lagoon | Not provided | Not provided | Not provided | 50% of Wet Detention Effciency Calculation in Table 5 and TA | No | 55.0185 | 175.941
1728 | Town of Indialantic | North IRL | B | IR8-11 | 0.36 | 0.48 | 0.12791 | 9.5844 | 1.4085 | 1.2259 | 0.18016 | 1200 | Residential, Medium Density-Two-five dwellingunits per acre | TI-02-C |  | Town of Indialantic | N/A | Swale Construction | Not provided. | Grass swales without swale blocks or raised culverts | Underway | TBD |  |  | A | Not provided | Not provided | Not provided | Not provided | Not provided | N/A | Structural | 2014 | Central Indian River Lagoon | Not provided | Not provided | Not provided | 50% of Wet Detention Effciency Calculation in Table 5 and TA | No | 123.8793 | 517.6152
1729 | Town of Indialantic | North IRL | B | IR8-11 | 0.36 | 0.48 | 0.012495 | 9.5844 | 1.4085 | 0.11976 | 0.017599 | 1210 | Fixed Single Family Units | TI-02-C |  | Town of Indialantic | N/A | Swale Construction | Not provided. | Grass swales without swale blocks or raised culverts | Underway | TBD |  |  | A | Not provided | Not provided | Not provided | Not provided | Not provided | N/A | Structural | 2014 | Central Indian River Lagoon | Not provided | Not provided | Not provided | 50% of Wet Detention Effciency Calculation in Table 5 and TA | No | 41.9419 | 50.5654
1730 | Town of Indialantic | North IRL | B | IR8-11 | 0.36 | 0.48 | 0.19305 | 9.5844 | 1.4085 | 1.8503 | 0.27192 | 1210 | Fixed Single Family Units | TI-02-C |  | Town of Indialantic | N/A | Swale Construction | Not provided. | Grass swales without swale blocks or raised culverts | Underway | TBD |  |  | A | Not provided | Not provided | Not provided | Not provided | Not provided | N/A | Structural | 2014 | Central Indian River Lagoon | Not provided | Not provided | Not provided | 50% of Wet Detention Effciency Calculation in Table 5 and TA | No | 119.7021 | 781.2467
1731 | Town of Indialantic | North IRL | B | IR8-11 | 0.36 | 0.48 | 0.26181 | 9.5844 | 1.4085 | 2.5093 | 0.36877 | 1210 | Fixed Single Family Units | TI-02-C |  | Town of Indialantic | N/A | Swale Construction | Not provided. | Grass swales without swale blocks or raised culverts | Underway | TBD |  |  | A | Not provided | Not provided | Not provided | Not provided | Not provided | N/A | Structural | 2014 | Central Indian River Lagoon | Not provided | Not provided | Not provided | 50% of Wet Detention Effciency Calculation in Table 5 and TA | No | 127.602 | 1059.5195
1732 | Town of Indialantic | North IRL | B | IR8-11 | 0.36 | 0.48 | 0.018416 | 9.5844 | 1.4085 | 0.17651 | 0.02594 | 1210 | Fixed Single Family Units | TI-02-C |  | Town of Indialantic | N/A | Swale Construction | Not provided. | Grass swales without swale blocks or raised culverts | Underway | TBD |  |  | A | Not provided | Not provided | Not provided | Not provided | Not provided | N/A | Structural | 2014 | Central Indian River Lagoon | Not provided | Not provided | Not provided | 50% of Wet Detention Effciency Calculation in Table 5 and TA | No | 38.102 | 74.5289
1733 | Town of Indialantic | North IRL | B | IR8-11 | 0.36 | 0.48 | 0.0040832 | 9.5844 | 1.4085 | 0.039135 | 0.0057513 | 1210 | Fixed Single Family Units | TI-02-C |  | Town of Indialantic | N/A | Swale Construction | Not provided. | Grass swales without swale blocks or raised culverts | Underway | TBD |  |  | A | Not provided | Not provided | Not provided | Not provided | Not provided | N/A | Structural | 2014 | Central Indian River Lagoon | Not provided | Not provided | Not provided | 50% of Wet Detention Effciency Calculation in Table 5 and TA | No | 23.1217 | 16.5242
1734 | Town of Indialantic | North IRL | B | IR8-11 | 0.36 | 0.48 | 0.24619 | 9.5786 | 1.4077 | 2.3581 | 0.34655 | 1200 | Residential, Medium Density-Two-five dwellingunits per acre | TI-02-C |  | Town of Indialantic | N/A | Swale Construction | Not provided. | Grass swales without swale blocks or raised culverts | Underway | TBD |  |  | A | Not provided | Not provided | Not provided | Not provided | Not provided | N/A | Structural | 2014 | Central Indian River Lagoon | Not provided | Not provided | Not provided | 50% of Wet Detention Effciency Calculation in Table 5 and TA | No | 150.6909 | 996.2829
1735 | Town of Indialantic | North IRL | B | IR8-11 | 0.36 | 0.48 | 0.021941 | 9.5786 | 1.4077 | 0.21016 | 0.030886 | 1210 | Fixed Single Family Units | TI-02-C |  | Town of Indialantic | N/A | Swale Construction | Not provided. | Grass swales without swale blocks or raised culverts | Underway | TBD |  |  | A | Not provided | Not provided | Not provided | Not provided | Not provided | N/A | Structural | 2014 | Central Indian River Lagoon | Not provided | Not provided | Not provided | 50% of Wet Detention Effciency Calculation in Table 5 and TA | No | 45.999 | 88.7925
1736 | Town of Indialantic | North IRL | B | IR8-11 | 0.36 | 0.48 | 0.061444 | 9.5786 | 1.4077 | 0.58855 | 0.086494 | 1210 | Fixed Single Family Units | TI-02-C |  | Town of Indialantic | N/A | Swale Construction | Not provided. | Grass swales without swale blocks or raised culverts | Underway | TBD |  |  | A | Not provided | Not provided | Not provided | Not provided | Not provided | N/A | Structural | 2014 | Central Indian River Lagoon | Not provided | Not provided | Not provided | 50% of Wet Detention Effciency Calculation in Table 5 and TA | No | 64.1876 | 248.6556
1737 | Town of Indialantic | North IRL | B | IR8-11 | 0.36 | 0.48 | 0.10085 | 9.5786 | 1.4077 | 0.96599 | 0.14196 | 1210 | Fixed Single Family Units | TI-02-C |  | Town of Indialantic | N/A | Swale Construction | Not provided. | Grass swales without swale blocks or raised culverts | Underway | TBD |  |  | A | Not provided | Not provided | Not provided | Not provided | Not provided | N/A | Structural | 2014 | Central Indian River Lagoon | Not provided | Not provided | Not provided | 50% of Wet Detention Effciency Calculation in Table 5 and TA | No | 103.1055 | 408.1214
1738 | Town of Indialantic | North IRL | B | IR8-11 | 0.36 | 0.48 | 0.18734 | 9.5786 | 1.4077 | 1.7945 | 0.26372 | 1210 | Fixed Single Family Units | TI-02-C |  | Town of Indialantic | N/A | Swale Construction | Not provided. | Grass swales without swale blocks or raised culverts | Underway | TBD |  |  | A | Not provided | Not provided | Not provided | Not provided | Not provided | N/A | Structural | 2014 | Central Indian River Lagoon | Not provided | Not provided | Not provided | 50% of Wet Detention Effciency Calculation in Table 5 and TA | No | 113.8392 | 758.1477
1739 | Town of Indialantic | North IRL | B | IR8-11 | 0.36 | 0.48 | 0.20415 | 10.0124 | 1.618 | 2.0441 | 0.33033 | 1200 | Residential, Medium Density-Two-five dwellingunits per acre | TI-02-C |  | Town of Indialantic | N/A | Swale Construction | Not provided. | Grass swales without swale blocks or raised culverts | Underway | TBD |  |  | A | Not provided | Not provided | Not provided | Not provided | Not provided | N/A | Structural | 2014 | Central Indian River Lagoon | Not provided | Not provided | Not provided | 50% of Wet Detention Effciency Calculation in Table 5 and TA | No | 178.3818 | 826.1853
1740 | Town of Indialantic | North IRL | B | IR8-11 | 0.36 | 0.48 | 9.1091e-07 | 10.0124 | 1.618 | 9.1204e-06 | 1.4739e-06 | 1210 | Fixed Single Family Units | TI-02-C |  | Town of Indialantic | N/A | Swale Construction | Not provided. | Grass swales without swale blocks or raised culverts | Underway | TBD |  |  | A | Not provided | Not provided | Not provided | Not provided | Not provided | N/A | Structural | 2014 | Central Indian River Lagoon | Not provided | Not provided | Not provided | 50% of Wet Detention Effciency Calculation in Table 5 and TA | No | 0.34492 | 0.0036863
1741 | Town of Indialantic | North IRL | B | IR8-11 | 0.36 | 0.48 | 0.00097126 | 10.0124 | 1.618 | 0.0097247 | 0.0015715 | 1330 | Residential, High density; Multiple Dwelling Units, Low Rise <Two stories or less> | TI-02-C |  | Town of Indialantic | N/A | Swale Construction | Not provided. | Grass swales without swale blocks or raised culverts | Underway | TBD |  |  | A | Not provided | Not provided | Not provided | Not provided | Not provided | N/A | Structural | 2014 | Central Indian River Lagoon | Not provided | Not provided | Not provided | 50% of Wet Detention Effciency Calculation in Table 5 and TA | No | 11.0339 | 3.9306
1742 | Town of Indialantic | North IRL | B | IR8-11 | 0.36 | 0.48 | 0.064885 | 10.0124 | 1.618 | 0.64965 | 0.10499 | 1210 | Fixed Single Family Units | TI-02-C |  | Town of Indialantic | N/A | Swale Construction | Not provided. | Grass swales without swale blocks or raised culverts | Underway | TBD |  |  | A | Not provided | Not provided | Not provided | Not provided | Not provided | N/A | Structural | 2014 | Central Indian River Lagoon | Not provided | Not provided | Not provided | 50% of Wet Detention Effciency Calculation in Table 5 and TA | No | 77.8978 | 262.5798
1743 | Town of Indialantic | North IRL | B | IR8-11 | 0.36 | 0.48 | 0.16918 | 10.0124 | 1.618 | 1.6939 | 0.27373 | 1210 | Fixed Single Family Units | TI-02-C |  | Town of Indialantic | N/A | Swale Construction | Not provided. | Grass swales without swale blocks or raised culverts | Underway | TBD |  |  | A | Not provided | Not provided | Not provided | Not provided | Not provided | N/A | Structural | 2014 | Central Indian River Lagoon | Not provided | Not provided | Not provided | 50% of Wet Detention Effciency Calculation in Table 5 and TA | No | 105.6997 | 684.6344
1744 | Town of Indialantic | North IRL | B | IR8-11 | 0.36 | 0.48 | 0.015537 | 10.0124 | 1.618 | 0.15556 | 0.025139 | 1330 | Residential, High density; Multiple Dwelling Units, Low Rise <Two stories or less> | TI-02-C |  | Town of Indialantic | N/A | Swale Construction | Not provided. | Grass swales without swale blocks or raised culverts | Underway | TBD |  |  | A | Not provided | Not provided | Not provided | Not provided | Not provided | N/A | Structural | 2014 | Central Indian River Lagoon | Not provided | Not provided | Not provided | 50% of Wet Detention Effciency Calculation in Table 5 and TA | No | 37.2332 | 62.874
1745 | Town of Indialantic | North IRL | B | IR8-11 | 0.36 | 0.48 | 0.032383 | 10.0124 | 1.618 | 0.32423 | 0.052397 | 1330 | Residential, High density; Multiple Dwelling Units, Low Rise <Two stories or less> | TI-02-C |  | Town of Indialantic | N/A | Swale Construction | Not provided. | Grass swales without swale blocks or raised culverts | Underway | TBD |  |  | A | Not provided | Not provided | Not provided | Not provided | Not provided | N/A | Structural | 2014 | Central Indian River Lagoon | Not provided | Not provided | Not provided | 50% of Wet Detention Effciency Calculation in Table 5 and TA | No | 46.3899 | 131.0507
1746 | Town of Indialantic | North IRL | B | IR8-11 | 0.36 | 0.48 | 0.025703 | 10.0124 | 1.618 | 0.25735 | 0.041588 | 1330 | Residential, High density; Multiple Dwelling Units, Low Rise <Two stories or less> | TI-02-C |  | Town of Indialantic | N/A | Swale Construction | Not provided. | Grass swales without swale blocks or raised culverts | Underway | TBD |  |  | A | Not provided | Not provided | Not provided | Not provided | Not provided | N/A | Structural | 2014 | Central Indian River Lagoon | Not provided | Not provided | Not provided | 50% of Wet Detention Effciency Calculation in Table 5 and TA | No | 57.3561 | 104.0152
1747 | Town of Indialantic | North IRL | B | IR8-11 | 0.36 | 0.48 | 0.10495 | 10.0124 | 1.618 | 1.0508 | 0.16982 | 1330 | Residential, High density; Multiple Dwelling Units, Low Rise <Two stories or less> | TI-02-C |  | Town of Indialantic | N/A | Swale Construction | Not provided. | Grass swales without swale blocks or raised culverts | Underway | TBD |  |  | A | Not provided | Not provided | Not provided | Not provided | Not provided | N/A | Structural | 2014 | Central Indian River Lagoon | Not provided | Not provided | Not provided | 50% of Wet Detention Effciency Calculation in Table 5 and TA | No | 87.583 | 424.7263
1748 | Town of Indialantic | North IRL | B | IR8-11 | 0.36 | 0.48 | 0.39714 | 9.5546 | 1.4042 | 3.7945 | 0.55767 | 1200 | Residential, Medium Density-Two-five dwellingunits per acre | TI-02-C |  | Town of Indialantic | N/A | Swale Construction | Not provided. | Grass swales without swale blocks or raised culverts | Underway | TBD |  |  | A | Not provided | Not provided | Not provided | Not provided | Not provided | N/A | Structural | 2014 | Central Indian River Lagoon | Not provided | Not provided | Not provided | 50% of Wet Detention Effciency Calculation in Table 5 and TA | No | 215.3764 | 1607.1553
1749 | Town of Indialantic | North IRL | B | IR8-11 | 0.36 | 0.48 | 0.049695 | 9.5546 | 1.4042 | 0.47482 | 0.069782 | 1210 | Fixed Single Family Units | TI-02-C |  | Town of Indialantic | N/A | Swale Construction | Not provided. | Grass swales without swale blocks or raised culverts | Underway | TBD |  |  | A | Not provided | Not provided | Not provided | Not provided | Not provided | N/A | Structural | 2014 | Central Indian River Lagoon | Not provided | Not provided | Not provided | 50% of Wet Detention Effciency Calculation in Table 5 and TA | No | 67.9652 | 201.1076
1750 | Town of Indialantic | North IRL | B | IR8-11 | 0.36 | 0.48 | 0.053984 | 9.5546 | 1.4042 | 0.5158 | 0.075805 | 1210 | Fixed Single Family Units | TI-02-C |  | Town of Indialantic | N/A | Swale Construction | Not provided. | Grass swales without swale blocks or raised culverts | Underway | TBD |  |  | A | Not provided | Not provided | Not provided | Not provided | Not provided | N/A | Structural | 2014 | Central Indian River Lagoon | Not provided | Not provided | Not provided | 50% of Wet Detention Effciency Calculation in Table 5 and TA | No | 61.4786 | 218.4652
1751 | Town of Indialantic | North IRL | B | IR8-11 | 0.36 | 0.48 | 0.033072 | 9.5546 | 1.4042 | 0.31599 | 0.04644 | 1210 | Fixed Single Family Units | TI-02-C |  | Town of Indialantic | N/A | Swale Construction | Not provided. | Grass swales without swale blocks or raised culverts | Underway | TBD |  |  | A | Not provided | Not provided | Not provided | Not provided | Not provided | N/A | Structural | 2014 | Central Indian River Lagoon | Not provided | Not provided | Not provided | 50% of Wet Detention Effciency Calculation in Table 5 and TA | No | 53.2045 | 133.8375
1752 | Town of Indialantic | North IRL | B | IR8-11 | 0.36 | 0.48 | 0.083876 | 9.5546 | 1.4042 | 0.80141 | 0.11778 | 1210 | Fixed Single Family Units | TI-02-C |  | Town of Indialantic | N/A | Swale Construction | Not provided. | Grass swales without swale blocks or raised culverts | Underway | TBD |  |  | A | Not provided | Not provided | Not provided | Not provided | Not provided | N/A | Structural | 2014 | Central Indian River Lagoon | Not provided | Not provided | Not provided | 50% of Wet Detention Effciency Calculation in Table 5 and TA | No | 77.1464 | 339.4343
1753 | Town of Indialantic | North IRL | B | IR8-11 | 0.36 | 0.48 | 0.041783 | 9.1811 | 1.2202 | 0.38361 | 0.050983 | 1400 | Commercial and Services | TI-02-C |  | Town of Indialantic | N/A | Swale Construction | Not provided. | Grass swales without swale blocks or raised culverts | Underway | TBD |  |  | A | Not provided | Not provided | Not provided | Not provided | Not provided | N/A | Structural | 2014 | Central Indian River Lagoon | Not provided | Not provided | Not provided | 50% of Wet Detention Effciency Calculation in Table 5 and TA | No | 112.8551 | 169.0883
1754 | Town of Indialantic | North IRL | B | IR8-11 | 0.36 | 0.48 | 0.011813 | 9.1811 | 1.2202 | 0.10845 | 0.014414 | 8140 | Roads and Highways | TI-02-C |  | Town of Indialantic | N/A | Swale Construction | Not provided. | Grass swales without swale blocks or raised culverts | Underway | TBD |  |  | A | Not provided | Not provided | Not provided | Not provided | Not provided | N/A | Structural | 2014 | Central Indian River Lagoon | Not provided | Not provided | Not provided | 50% of Wet Detention Effciency Calculation in Table 5 and TA | No | 107.684 | 47.8042
1755 | Town of Indialantic | North IRL | B | IR8-11 | 0.36 | 0.48 | 0.062743 | 9.1811 | 1.2202 | 0.57605 | 0.07656 | 1430 | Professional Services | TI-02-C |  | Town of Indialantic | N/A | Swale Construction | Not provided. | Grass swales without swale blocks or raised culverts | Underway | TBD |  |  | A | Not provided | Not provided | Not provided | Not provided | Not provided | N/A | Structural | 2014 | Central Indian River Lagoon | Not provided | Not provided | Not provided | 50% of Wet Detention Effciency Calculation in Table 5 and TA | No | 78.6969 | 253.9128
1756 | Town of Indialantic | North IRL | B | IR8-11 | 0.36 | 0.48 | 0.051031 | 9.1811 | 1.2202 | 0.46852 | 0.062269 | 1410 | Retail Sales and Services | TI-02-C |  | Town of Indialantic | N/A | Swale Construction | Not provided. | Grass swales without swale blocks or raised culverts | Underway | TBD |  |  | A | Not provided | Not provided | Not provided | Not provided | Not provided | N/A | Structural | 2014 | Central Indian River Lagoon | Not provided | Not provided | Not provided | 50% of Wet Detention Effciency Calculation in Table 5 and TA | No | 59.0799 | 206.5163
1757 | Town of Indialantic | North IRL | B | IR8-11 | 0.36 | 0.48 | 0.18367 | 9.1811 | 1.2202 | 1.6863 | 0.22412 | 1750 | Governmental | TI-02-C |  | Town of Indialantic | N/A | Swale Construction | Not provided. | Grass swales without swale blocks or raised culverts | Underway | TBD |  |  | A | Not provided | Not provided | Not provided | Not provided | Not provided | N/A | Structural | 2014 | Central Indian River Lagoon | Not provided | Not provided | Not provided | 50% of Wet Detention Effciency Calculation in Table 5 and TA | No | 117.912 | 743.2859
1758 | Town of Indialantic | North IRL | B | IR8-11 | 0.36 | 0.48 | 0.16831 | 9.5786 | 1.4077 | 1.6122 | 0.23693 | 1210 | Fixed Single Family Units | TI-02-C |  | Town of Indialantic | N/A | Swale Construction | Not provided. | Grass swales without swale blocks or raised culverts | Underway | TBD |  |  | A | Not provided | Not provided | Not provided | Not provided | Not provided | N/A | Structural | 2014 | Central Indian River Lagoon | Not provided | Not provided | Not provided | 50% of Wet Detention Effciency Calculation in Table 5 and TA | No | 106.5218 | 681.13
1759 | Town of Indialantic | North IRL | B | IR8-11 | 0.36 | 0.48 | 0.0035923 | 9.5786 | 1.4077 | 0.034409 | 0.0050568 | 1210 | Fixed Single Family Units | TI-02-C |  | Town of Indialantic | N/A | Swale Construction | Not provided. | Grass swales without swale blocks or raised culverts | Underway | TBD |  |  | A | Not provided | Not provided | Not provided | Not provided | Not provided | N/A | Structural | 2014 | Central Indian River Lagoon | Not provided | Not provided | Not provided | 50% of Wet Detention Effciency Calculation in Table 5 and TA | No | 22.4694 | 14.5376
1760 | Town of Indialantic | North IRL | B | IR8-11 | 0.36 | 0.48 | 0.17164 | 9.5786 | 1.4077 | 1.6441 | 0.24162 | 1210 | Fixed Single Family Units | TI-02-C |  | Town of Indialantic | N/A | Swale Construction | Not provided. | Grass swales without swale blocks or raised culverts | Underway | TBD |  |  | A | Not provided | Not provided | Not provided | Not provided | Not provided | N/A | Structural | 2014 | Central Indian River Lagoon | Not provided | Not provided | Not provided | 50% of Wet Detention Effciency Calculation in Table 5 and TA | No | 107.5068 | 694.6209
1761 | Town of Indialantic | North IRL | B | IR8-11 | 0.36 | 0.48 | 0.13974 | 9.5786 | 1.4077 | 1.3385 | 0.19671 | 1210 | Fixed Single Family Units | TI-02-C |  | Town of Indialantic | N/A | Swale Construction | Not provided. | Grass swales without swale blocks or raised culverts | Underway | TBD |  |  | A | Not provided | Not provided | Not provided | Not provided | Not provided | N/A | Structural | 2014 | Central Indian River Lagoon | Not provided | Not provided | Not provided | 50% of Wet Detention Effciency Calculation in Table 5 and TA | No | 99.4651 | 565.5149
1762 | Town of Indialantic | North IRL | B | IR8-11 | 0.36 | 0.48 | 0.13447 | 9.5786 | 1.4077 | 1.2881 | 0.1893 | 1210 | Fixed Single Family Units | TI-02-C |  | Town of Indialantic | N/A | Swale Construction | Not provided. | Grass swales without swale blocks or raised culverts | Underway | TBD |  |  | A | Not provided | Not provided | Not provided | Not provided | Not provided | N/A | Structural | 2014 | Central Indian River Lagoon | Not provided | Not provided | Not provided | 50% of Wet Detention Effciency Calculation in Table 5 and TA | No | 95.6598 | 544.1967
1763 | Town of Indialantic | North IRL | B | IR8-11 | 0.36 | 0.48 | 0.29893 | 9.5786 | 1.4077 | 2.8633 | 0.42079 | 1200 | Residential, Medium Density-Two-five dwellingunits per acre | TI-02-C |  | Town of Indialantic | N/A | Swale Construction | Not provided. | Grass swales without swale blocks or raised culverts | Underway | TBD |  |  | A | Not provided | Not provided | Not provided | Not provided | Not provided | N/A | Structural | 2014 | Central Indian River Lagoon | Not provided | Not provided | Not provided | 50% of Wet Detention Effciency Calculation in Table 5 and TA | No | 197.7759 | 1209.711
1764 | Town of Indialantic | North IRL | B | IR8-11 | 0.36 | 0.48 | 0.00016198 | 9.5786 | 1.4077 | 0.0015516 | 0.00022802 | 1210 | Fixed Single Family Units | TI-02-C |  | Town of Indialantic | N/A | Swale Construction | Not provided. | Grass swales without swale blocks or raised culverts | Underway | TBD |  |  | A | Not provided | Not provided | Not provided | Not provided | Not provided | N/A | Structural | 2014 | Central Indian River Lagoon | Not provided | Not provided | Not provided | 50% of Wet Detention Effciency Calculation in Table 5 and TA | No | 4.8568 | 0.65552
1765 | Town of Indialantic | North IRL | B | IR8-11 | 0.36 | 0.48 | 0.056935 | 9.5786 | 1.4077 | 0.54536 | 0.080146 | 1210 | Fixed Single Family Units | TI-02-C |  | Town of Indialantic | N/A | Swale Construction | Not provided. | Grass swales without swale blocks or raised culverts | Underway | TBD |  |  | A | Not provided | Not provided | Not provided | Not provided | Not provided | N/A | Structural | 2014 | Central Indian River Lagoon | Not provided | Not provided | Not provided | 50% of Wet Detention Effciency Calculation in Table 5 and TA | No | 65.3718 | 230.4084
1766 | Town of Indialantic | North IRL | B | IR8-11 | 0.36 | 0.48 | 0.21226 | 9.5786 | 1.4077 | 2.0332 | 0.2988 | 1210 | Fixed Single Family Units | TI-02-C |  | Town of Indialantic | N/A | Swale Construction | Not provided. | Grass swales without swale blocks or raised culverts | Underway | TBD |  |  | A | Not provided | Not provided | Not provided | Not provided | Not provided | N/A | Structural | 2014 | Central Indian River Lagoon | Not provided | Not provided | Not provided | 50% of Wet Detention Effciency Calculation in Table 5 and TA | No | 118.8043 | 858.9982
1767 | Town of Indialantic | North IRL | B | IR8-11 | 0.36 | 0.48 | 0.049477 | 9.5786 | 1.4077 | 0.47392 | 0.069648 | 1210 | Fixed Single Family Units | TI-02-C |  | Town of Indialantic | N/A | Swale Construction | Not provided. | Grass swales without swale blocks or raised culverts | Underway | TBD |  |  | A | Not provided | Not provided | Not provided | Not provided | Not provided | N/A | Structural | 2014 | Central Indian River Lagoon | Not provided | Not provided | Not provided | 50% of Wet Detention Effciency Calculation in Table 5 and TA | No | 72.1245 | 200.2269
1768 | Town of Indialantic | North IRL | B | IR8-11 | 0.36 | 0.48 | 0.24345 | 9.5897 | 1.4093 | 2.3346 | 0.34309 | 1200 | Residential, Medium Density-Two-five dwellingunits per acre | TI-02-C |  | Town of Indialantic | N/A | Swale Construction | Not provided. | Grass swales without swale blocks or raised culverts | Underway | TBD |  |  | A | Not provided | Not provided | Not provided | Not provided | Not provided | N/A | Structural | 2014 | Central Indian River Lagoon | Not provided | Not provided | Not provided | 50% of Wet Detention Effciency Calculation in Table 5 and TA | No | 153.8274 | 985.1896
1769 | Town of Indialantic | North IRL | B | IR8-11 | 0.36 | 0.48 | 0.13473 | 9.5897 | 1.4093 | 1.292 | 0.18987 | 1210 | Fixed Single Family Units | TI-02-C |  | Town of Indialantic | N/A | Swale Construction | Not provided. | Grass swales without swale blocks or raised culverts | Underway | TBD |  |  | A | Not provided | Not provided | Not provided | Not provided | Not provided | N/A | Structural | 2014 | Central Indian River Lagoon | Not provided | Not provided | Not provided | 50% of Wet Detention Effciency Calculation in Table 5 and TA | No | 94.9067 | 545.2129
1770 | Town of Indialantic | North IRL | B | IR8-11 | 0.36 | 0.48 | 0.23575 | 9.5897 | 1.4093 | 2.2608 | 0.33224 | 1210 | Fixed Single Family Units | TI-02-C |  | Town of Indialantic | N/A | Swale Construction | Not provided. | Grass swales without swale blocks or raised culverts | Underway | TBD |  |  | A | Not provided | Not provided | Not provided | Not provided | Not provided | N/A | Structural | 2014 | Central Indian River Lagoon | Not provided | Not provided | Not provided | 50% of Wet Detention Effciency Calculation in Table 5 and TA | No | 125.9437 | 954.0487
1771 | Town of Indialantic | North IRL | B | IR8-11 | 0.36 | 0.48 | 0.0016903 | 9.5897 | 1.4093 | 0.01621 | 0.0023821 | 1210 | Fixed Single Family Units | TI-02-C |  | Town of Indialantic | N/A | Swale Construction | Not provided. | Grass swales without swale blocks or raised culverts | Underway | TBD |  |  | A | Not provided | Not provided | Not provided | Not provided | Not provided | N/A | Structural | 2014 | Central Indian River Lagoon | Not provided | Not provided | Not provided | 50% of Wet Detention Effciency Calculation in Table 5 and TA | No | 15.4471 | 6.8404
1772 | Town of Indialantic | North IRL | B | IR8-11 | 0.36 | 0.48 | 0.092534 | 10.2094 | 1.7092 | 0.94471 | 0.15816 | 1200 | Residential, Medium Density-Two-five dwellingunits per acre | TI-02-C |  | Town of Indialantic | N/A | Swale Construction | Not provided. | Grass swales without swale blocks or raised culverts | Underway | TBD |  |  | A | Not provided | Not provided | Not provided | Not provided | Not provided | N/A | Structural | 2014 | Central Indian River Lagoon | Not provided | Not provided | Not provided | 50% of Wet Detention Effciency Calculation in Table 5 and TA | No | 109.9844 | 374.4698
1773 | Town of Indialantic | North IRL | B | IR8-11 | 0.36 | 0.48 | 0.17391 | 10.2094 | 1.7092 | 1.7755 | 0.29726 | 1330 | Residential, High density; Multiple Dwelling Units, Low Rise <Two stories or less> | TI-02-C |  | Town of Indialantic | N/A | Swale Construction | Not provided. | Grass swales without swale blocks or raised culverts | Underway | TBD |  |  | A | Not provided | Not provided | Not provided | Not provided | Not provided | N/A | Structural | 2014 | Central Indian River Lagoon | Not provided | Not provided | Not provided | 50% of Wet Detention Effciency Calculation in Table 5 and TA | No | 108.907 | 703.7999
1774 | Town of Indialantic | North IRL | B | IR8-11 | 0.36 | 0.48 | 0.21608 | 10.2094 | 1.7092 | 2.2061 | 0.36934 | 1210 | Fixed Single Family Units | TI-02-C |  | Town of Indialantic | N/A | Swale Construction | Not provided. | Grass swales without swale blocks or raised culverts | Underway | TBD |  |  | A | Not provided | Not provided | Not provided | Not provided | Not provided | N/A | Structural | 2014 | Central Indian River Lagoon | Not provided | Not provided | Not provided | 50% of Wet Detention Effciency Calculation in Table 5 and TA | No | 116.6312 | 874.4536
1775 | Town of Indialantic | North IRL | B | IR8-11 | 0.36 | 0.48 | 0.0072936 | 10.2094 | 1.7092 | 0.074463 | 0.012466 | 1330 | Residential, High density; Multiple Dwelling Units, Low Rise <Two stories or less> | TI-02-C |  | Town of Indialantic | N/A | Swale Construction | Not provided. | Grass swales without swale blocks or raised culverts | Underway | TBD |  |  | A | Not provided | Not provided | Not provided | Not provided | Not provided | N/A | Structural | 2014 | Central Indian River Lagoon | Not provided | Not provided | Not provided | 50% of Wet Detention Effciency Calculation in Table 5 and TA | No | 31.535 | 29.516
1776 | Town of Indialantic | North IRL | B | IR8-11 | 0.36 | 0.48 | 0.053332 | 10.2094 | 1.7092 | 0.54449 | 0.091157 | 1210 | Fixed Single Family Units | TI-02-C |  | Town of Indialantic | N/A | Swale Construction | Not provided. | Grass swales without swale blocks or raised culverts | Underway | TBD |  |  | A | Not provided | Not provided | Not provided | Not provided | Not provided | N/A | Structural | 2014 | Central Indian River Lagoon | Not provided | Not provided | Not provided | 50% of Wet Detention Effciency Calculation in Table 5 and TA | No | 59.6595 | 215.8273
1777 | Town of Indialantic | North IRL | B | IR8-11 | 0.36 | 0.48 | 0.047031 | 10.2094 | 1.7092 | 0.48016 | 0.080387 | 1330 | Residential, High density; Multiple Dwelling Units, Low Rise <Two stories or less> | TI-02-C |  | Town of Indialantic | N/A | Swale Construction | Not provided. | Grass swales without swale blocks or raised culverts | Underway | TBD |  |  | A | Not provided | Not provided | Not provided | Not provided | Not provided | N/A | Structural | 2014 | Central Indian River Lagoon | Not provided | Not provided | Not provided | 50% of Wet Detention Effciency Calculation in Table 5 and TA | No | 72.622 | 190.3271
1778 | Town of Indialantic | North IRL | B | IR8-11 | 0.36 | 0.48 | 0.027578 | 10.2094 | 1.7092 | 0.28156 | 0.047138 | 1330 | Residential, High density; Multiple Dwelling Units, Low Rise <Two stories or less> | TI-02-C |  | Town of Indialantic | N/A | Swale Construction | Not provided. | Grass swales without swale blocks or raised culverts | Underway | TBD |  |  | A | Not provided | Not provided | Not provided | Not provided | Not provided | N/A | Structural | 2014 | Central Indian River Lagoon | Not provided | Not provided | Not provided | 50% of Wet Detention Effciency Calculation in Table 5 and TA | No | 48.973 | 111.6062
1779 | Town of Indialantic | Central IRL | A | IR12-21 | 0.56 | 0.48 | 0.0095209 | 9.2158 | 1.2104 | 0.087743 | 0.011524 | 1400 | Commercial and Services | TI-02-C |  | Town of Indialantic | N/A | Swale Construction | Not provided. | Grass swales without swale blocks or raised culverts | Underway | TBD |  |  | A | Not provided | Not provided | Not provided | Not provided | Not provided | N/A | Structural | 2014 | Central Indian River Lagoon | Not provided | Not provided | Not provided | 50% of Wet Detention Effciency Calculation in Table 5 and TA | No | 33.8988 | 38.5297
1780 | Town of Indialantic | Central IRL | A | IR12-21 | 0.56 | 0.48 | 0.015747 | 9.2158 | 1.2104 | 0.14512 | 0.019059 | 1410 | Retail Sales and Services | TI-02-C |  | Town of Indialantic | N/A | Swale Construction | Not provided. | Grass swales without swale blocks or raised culverts | Underway | TBD |  |  | A | Not provided | Not provided | Not provided | Not provided | Not provided | N/A | Structural | 2014 | Central Indian River Lagoon | Not provided | Not provided | Not provided | 50% of Wet Detention Effciency Calculation in Table 5 and TA | No | 36.8009 | 63.7248
1781 | Town of Indialantic | North IRL | B | IR8-11 | 0.36 | 0.48 | 0.0068199 | 9.5748 | 1.4071 | 0.065299 | 0.0095965 | 1210 | Fixed Single Family Units | TI-02-C |  | Town of Indialantic | N/A | Swale Construction | Not provided. | Grass swales without swale blocks or raised culverts | Underway | TBD |  |  | A | Not provided | Not provided | Not provided | Not provided | Not provided | N/A | Structural | 2014 | Central Indian River Lagoon | Not provided | Not provided | Not provided | 50% of Wet Detention Effciency Calculation in Table 5 and TA | No | 30.9346 | 27.5993
1782 | Town of Indialantic | North IRL | B | IR8-11 | 0.36 | 0.48 | 0.13731 | 9.5748 | 1.4071 | 1.3148 | 0.19322 | 1210 | Fixed Single Family Units | TI-02-C |  | Town of Indialantic | N/A | Swale Construction | Not provided. | Grass swales without swale blocks or raised culverts | Underway | TBD |  |  | A | Not provided | Not provided | Not provided | Not provided | Not provided | N/A | Structural | 2014 | Central Indian River Lagoon | Not provided | Not provided | Not provided | 50% of Wet Detention Effciency Calculation in Table 5 and TA | No | 96.3415 | 555.6927
1783 | Town of Indialantic | North IRL | B | IR8-11 | 0.36 | 0.48 | 0.15841 | 9.5748 | 1.4071 | 1.5168 | 0.22291 | 1210 | Fixed Single Family Units | TI-02-C |  | Town of Indialantic | N/A | Swale Construction | Not provided. | Grass swales without swale blocks or raised culverts | Underway | TBD |  |  | A | Not provided | Not provided | Not provided | Not provided | Not provided | N/A | Structural | 2014 | Central Indian River Lagoon | Not provided | Not provided | Not provided | 50% of Wet Detention Effciency Calculation in Table 5 and TA | No | 103.5715 | 641.0794
1784 | Town of Indialantic | North IRL | B | IR8-11 | 0.36 | 0.48 | 0.1387 | 9.5748 | 1.4071 | 1.3281 | 0.19517 | 1210 | Fixed Single Family Units | TI-02-C |  | Town of Indialantic | N/A | Swale Construction | Not provided. | Grass swales without swale blocks or raised culverts | Underway | TBD |  |  | A | Not provided | Not provided | Not provided | Not provided | Not provided | N/A | Structural | 2014 | Central Indian River Lagoon | Not provided | Not provided | Not provided | 50% of Wet Detention Effciency Calculation in Table 5 and TA | No | 98.6163 | 561.3165
1785 | Town of Indialantic | North IRL | B | IR8-11 | 0.36 | 0.48 | 0.17651 | 9.5748 | 1.4071 | 1.69 | 0.24837 | 1210 | Fixed Single Family Units | TI-02-C |  | Town of Indialantic | N/A | Swale Construction | Not provided. | Grass swales without swale blocks or raised culverts | Underway | TBD |  |  | A | Not provided | Not provided | Not provided | Not provided | Not provided | N/A | Structural | 2014 | Central Indian River Lagoon | Not provided | Not provided | Not provided | 50% of Wet Detention Effciency Calculation in Table 5 and TA | No | 109.0176 | 714.3121
1786 | Town of Indialantic | North IRL | B | IR8-11 | 0.36 | 0.48 | 0.16844 | 9.5918 | 1.4096 | 1.6156 | 0.23743 | 1200 | Residential, Medium Density-Two-five dwellingunits per acre | TI-02-C |  | Town of Indialantic | N/A | Swale Construction | Not provided. | Grass swales without swale blocks or raised culverts | Underway | TBD |  |  | A | Not provided | Not provided | Not provided | Not provided | Not provided | N/A | Structural | 2014 | Central Indian River Lagoon | Not provided | Not provided | Not provided | 50% of Wet Detention Effciency Calculation in Table 5 and TA | No | 140.4812 | 681.6447
1787 | Town of Indialantic | North IRL | B | IR8-11 | 0.36 | 0.48 | 0.0028708 | 9.5918 | 1.4096 | 0.027536 | 0.0040466 | 1210 | Fixed Single Family Units | TI-02-C |  | Town of Indialantic | N/A | Swale Construction | Not provided. | Grass swales without swale blocks or raised culverts | Underway | TBD |  |  | A | Not provided | Not provided | Not provided | Not provided | Not provided | N/A | Structural | 2014 | Central Indian River Lagoon | Not provided | Not provided | Not provided | 50% of Wet Detention Effciency Calculation in Table 5 and TA | No | 18.4924 | 11.6176
1788 | Town of Indialantic | North IRL | B | IR8-11 | 0.36 | 0.48 | 0.041481 | 9.5918 | 1.4096 | 0.39788 | 0.058472 | 1210 | Fixed Single Family Units | TI-02-C |  | Town of Indialantic | N/A | Swale Construction | Not provided. | Grass swales without swale blocks or raised culverts | Underway | TBD |  |  | A | Not provided | Not provided | Not provided | Not provided | Not provided | N/A | Structural | 2014 | Central Indian River Lagoon | Not provided | Not provided | Not provided | 50% of Wet Detention Effciency Calculation in Table 5 and TA | No | 73.8382 | 167.8677
1789 | Town of Indialantic | North IRL | B | IR8-11 | 0.36 | 0.48 | 0.0042968 | 9.5918 | 1.4096 | 0.041215 | 0.0060569 | 1210 | Fixed Single Family Units | TI-02-C |  | Town of Indialantic | N/A | Swale Construction | Not provided. | Grass swales without swale blocks or raised culverts | Underway | TBD |  |  | A | Not provided | Not provided | Not provided | Not provided | Not provided | N/A | Structural | 2014 | Central Indian River Lagoon | Not provided | Not provided | Not provided | 50% of Wet Detention Effciency Calculation in Table 5 and TA | No | 17.2828 | 17.3887
1790 | Town of Indialantic | Central IRL | A | IR12-21 | 0.56 | 0.48 | 0.051557 | 9.7607 | 1.2907 | 0.50323 | 0.066544 | 1400 | Commercial and Services | TI-02-C |  | Town of Indialantic | N/A | Swale Construction | Not provided. | Grass swales without swale blocks or raised culverts | Underway | TBD |  |  | A | Not provided | Not provided | Not provided | Not provided | Not provided | N/A | Structural | 2014 | Central Indian River Lagoon | Not provided | Not provided | Not provided | 50% of Wet Detention Effciency Calculation in Table 5 and TA | No | 111.1617 | 208.6446
1791 | Town of Indialantic | Central IRL | A | IR12-21 | 0.56 | 0.48 | 0.010388 | 9.7607 | 1.2907 | 0.1014 | 0.013408 | 8140 | Roads and Highways | TI-02-C |  | Town of Indialantic | N/A | Swale Construction | Not provided. | Grass swales without swale blocks or raised culverts | Underway | TBD |  |  | A | Not provided | Not provided | Not provided | Not provided | Not provided | N/A | Structural | 2014 | Central Indian River Lagoon | Not provided | Not provided | Not provided | 50% of Wet Detention Effciency Calculation in Table 5 and TA | No | 107.4255 | 42.0398
1792 | Town of Indialantic | Central IRL | A | IR12-21 | 0.56 | 0.48 | 0.076005 | 9.7607 | 1.2907 | 0.74186 | 0.098098 | 1410 | Retail Sales and Services | TI-02-C |  | Town of Indialantic | N/A | Swale Construction | Not provided. | Grass swales without swale blocks or raised culverts | Underway | TBD |  |  | A | Not provided | Not provided | Not provided | Not provided | Not provided | N/A | Structural | 2014 | Central Indian River Lagoon | Not provided | Not provided | Not provided | 50% of Wet Detention Effciency Calculation in Table 5 and TA | No | 99.6959 | 307.5813
1793 | Town of Indialantic | North IRL | B | IR8-11 | 0.36 | 0.48 | 0.14134 | 8.8779 | 1.2778 | 1.2548 | 0.1806 | 1200 | Residential, Medium Density-Two-five dwellingunits per acre | TI-02-C |  | Town of Indialantic | N/A | Swale Construction | Not provided. | Grass swales without swale blocks or raised culverts | Underway | TBD |  |  | A | Not provided | Not provided | Not provided | Not provided | Not provided | N/A | Structural | 2014 | Central Indian River Lagoon | Not provided | Not provided | Not provided | 50% of Wet Detention Effciency Calculation in Table 5 and TA | No | 132.9017 | 571.9842
1794 | Town of Indialantic | North IRL | B | IR8-11 | 0.36 | 0.48 | 0.0030312 | 8.8779 | 1.2778 | 0.026911 | 0.0038732 | 1410 | Retail Sales and Services | TI-02-C |  | Town of Indialantic | N/A | Swale Construction | Not provided. | Grass swales without swale blocks or raised culverts | Underway | TBD |  |  | A | Not provided | Not provided | Not provided | Not provided | Not provided | N/A | Structural | 2014 | Central Indian River Lagoon | Not provided | Not provided | Not provided | 50% of Wet Detention Effciency Calculation in Table 5 and TA | No | 20.777 | 12.2669
1795 | Town of Indialantic | North IRL | B | IR8-11 | 0.36 | 0.48 | 0.072665 | 8.8779 | 1.2778 | 0.64511 | 0.092848 | 1210 | Fixed Single Family Units | TI-02-C |  | Town of Indialantic | N/A | Swale Construction | Not provided. | Grass swales without swale blocks or raised culverts | Underway | TBD |  |  | A | Not provided | Not provided | Not provided | Not provided | Not provided | N/A | Structural | 2014 | Central Indian River Lagoon | Not provided | Not provided | Not provided | 50% of Wet Detention Effciency Calculation in Table 5 and TA | No | 83.3805 | 294.064
1796 | Town of Indialantic | North IRL | B | IR8-11 | 0.36 | 0.48 | 0.22093 | 8.8779 | 1.2778 | 1.9614 | 0.2823 | 1210 | Fixed Single Family Units | TI-02-C |  | Town of Indialantic | N/A | Swale Construction | Not provided. | Grass swales without swale blocks or raised culverts | Underway | TBD |  |  | A | Not provided | Not provided | Not provided | Not provided | Not provided | N/A | Structural | 2014 | Central Indian River Lagoon | Not provided | Not provided | Not provided | 50% of Wet Detention Effciency Calculation in Table 5 and TA | No | 117.9845 | 894.0801
1797 | Town of Indialantic | North IRL | B | IR8-11 | 0.36 | 0.48 | 0.061619 | 8.8779 | 1.2778 | 0.54705 | 0.078735 | 1210 | Fixed Single Family Units | TI-02-C |  | Town of Indialantic | N/A | Swale Construction | Not provided. | Grass swales without swale blocks or raised culverts | Underway | TBD |  |  | A | Not provided | Not provided | Not provided | Not provided | Not provided | N/A | Structural | 2014 | Central Indian River Lagoon | Not provided | Not provided | Not provided | 50% of Wet Detention Effciency Calculation in Table 5 and TA | No | 67.6553 | 249.3638
1798 | Town of Indialantic | North IRL | B | IR8-11 | 0.36 | 0.48 | 0.11818 | 8.8779 | 1.2778 | 1.0491 | 0.151 | 1750 | Governmental | TI-02-C |  | Town of Indialantic | N/A | Swale Construction | Not provided. | Grass swales without swale blocks or raised culverts | Underway | TBD |  |  | A | Not provided | Not provided | Not provided | Not provided | Not provided | N/A | Structural | 2014 | Central Indian River Lagoon | Not provided | Not provided | Not provided | 50% of Wet Detention Effciency Calculation in Table 5 and TA | No | 90.08 | 478.241
1799 | Town of Indialantic | North IRL | B | IR8-11 | 0.36 | 0.48 | 0.19172 | 10.417 | 1.4067 | 1.9971 | 0.26968 | 1400 | Commercial and Services | TI-02-C |  | Town of Indialantic | N/A | Swale Construction | Not provided. | Grass swales without swale blocks or raised culverts | Underway | TBD |  |  | A | Not provided | Not provided | Not provided | Not provided | Not provided | N/A | Structural | 2014 | Central Indian River Lagoon | Not provided | Not provided | Not provided | 50% of Wet Detention Effciency Calculation in Table 5 and TA | No | 139.3743 | 775.8455
1800 | Town of Indialantic | North IRL | B | IR8-11 | 0.36 | 0.48 | 0.072485 | 10.417 | 1.4067 | 0.75508 | 0.10196 | 1200 | Residential, Medium Density-Two-five dwellingunits per acre | TI-02-C |  | Town of Indialantic | N/A | Swale Construction | Not provided. | Grass swales without swale blocks or raised culverts | Underway | TBD |  |  | A | Not provided | Not provided | Not provided | Not provided | Not provided | N/A | Structural | 2014 | Central Indian River Lagoon | Not provided | Not provided | Not provided | 50% of Wet Detention Effciency Calculation in Table 5 and TA | No | 118.0012 | 293.3384
1801 | Town of Indialantic | North IRL | B | IR8-11 | 0.36 | 0.48 | 0.094697 | 10.417 | 1.4067 | 0.98646 | 0.13321 | 1410 | Retail Sales and Services | TI-02-C |  | Town of Indialantic | N/A | Swale Construction | Not provided. | Grass swales without swale blocks or raised culverts | Underway | TBD |  |  | A | Not provided | Not provided | Not provided | Not provided | Not provided | N/A | Structural | 2014 | Central Indian River Lagoon | Not provided | Not provided | Not provided | 50% of Wet Detention Effciency Calculation in Table 5 and TA | No | 83.7275 | 383.2255
1802 | Town of Indialantic | North IRL | B | IR8-11 | 0.36 | 0.48 | 0.011723 | 10.417 | 1.4067 | 0.12212 | 0.01649 | 1410 | Retail Sales and Services | TI-02-C |  | Town of Indialantic | N/A | Swale Construction | Not provided. | Grass swales without swale blocks or raised culverts | Underway | TBD |  |  | A | Not provided | Not provided | Not provided | Not provided | Not provided | N/A | Structural | 2014 | Central Indian River Lagoon | Not provided | Not provided | Not provided | 50% of Wet Detention Effciency Calculation in Table 5 and TA | No | 33.5028 | 47.4419
1803 | Town of Indialantic | North IRL | B | IR8-11 | 0.36 | 0.48 | 0.093073 | 10.417 | 1.4067 | 0.96954 | 0.13092 | 1410 | Retail Sales and Services | TI-02-C |  | Town of Indialantic | N/A | Swale Construction | Not provided. | Grass swales without swale blocks or raised culverts | Underway | TBD |  |  | A | Not provided | Not provided | Not provided | Not provided | Not provided | N/A | Structural | 2014 | Central Indian River Lagoon | Not provided | Not provided | Not provided | 50% of Wet Detention Effciency Calculation in Table 5 and TA | No | 95.9396 | 376.6525
1804 | Town of Indialantic | North IRL | B | IR8-11 | 0.36 | 0.48 | 0.14861 | 10.417 | 1.4067 | 1.5481 | 0.20905 | 1410 | Retail Sales and Services | TI-02-C |  | Town of Indialantic | N/A | Swale Construction | Not provided. | Grass swales without swale blocks or raised culverts | Underway | TBD |  |  | A | Not provided | Not provided | Not provided | Not provided | Not provided | N/A | Structural | 2014 | Central Indian River Lagoon | Not provided | Not provided | Not provided | 50% of Wet Detention Effciency Calculation in Table 5 and TA | No | 102.4271 | 601.4178
1805 | Town of Indialantic | North IRL | B | IR8-11 | 0.36 | 0.48 | 0.17825 | 9.5722 | 1.4068 | 1.7063 | 0.25076 | 1200 | Residential, Medium Density-Two-five dwellingunits per acre | TI-02-C |  | Town of Indialantic | N/A | Swale Construction | Not provided. | Grass swales without swale blocks or raised culverts | Underway | TBD |  |  | A | Not provided | Not provided | Not provided | Not provided | Not provided | N/A | Structural | 2014 | Central Indian River Lagoon | Not provided | Not provided | Not provided | 50% of Wet Detention Effciency Calculation in Table 5 and TA | No | 128.8774 | 721.3719
1806 | Town of Indialantic | North IRL | B | IR8-11 | 0.36 | 0.48 | 0.00038173 | 9.5722 | 1.4068 | 0.003654 | 0.000537 | 1210 | Fixed Single Family Units | TI-02-C |  | Town of Indialantic | N/A | Swale Construction | Not provided. | Grass swales without swale blocks or raised culverts | Underway | TBD |  |  | A | Not provided | Not provided | Not provided | Not provided | Not provided | N/A | Structural | 2014 | Central Indian River Lagoon | Not provided | Not provided | Not provided | 50% of Wet Detention Effciency Calculation in Table 5 and TA | No | 7.076 | 1.5448
1807 | Town of Indialantic | North IRL | B | IR8-11 | 0.36 | 0.48 | 0.21747 | 9.5722 | 1.4068 | 2.0817 | 0.30593 | 1210 | Fixed Single Family Units | TI-02-C |  | Town of Indialantic | N/A | Swale Construction | Not provided. | Grass swales without swale blocks or raised culverts | Underway | TBD |  |  | A | Not provided | Not provided | Not provided | Not provided | Not provided | N/A | Structural | 2014 | Central Indian River Lagoon | Not provided | Not provided | Not provided | 50% of Wet Detention Effciency Calculation in Table 5 and TA | No | 118.8853 | 880.0709
1808 | Town of Indialantic | North IRL | B | IR8-11 | 0.36 | 0.48 | 0.00012251 | 9.5722 | 1.4068 | 0.0011727 | 0.00017235 | 1210 | Fixed Single Family Units | TI-02-C |  | Town of Indialantic | N/A | Swale Construction | Not provided. | Grass swales without swale blocks or raised culverts | Underway | TBD |  |  | A | Not provided | Not provided | Not provided | Not provided | Not provided | N/A | Structural | 2014 | Central Indian River Lagoon | Not provided | Not provided | Not provided | 50% of Wet Detention Effciency Calculation in Table 5 and TA | No | 4.003 | 0.49579
1809 | Town of Indialantic | North IRL | B | IR8-11 | 0.36 | 0.48 | 0.0021289 | 9.5722 | 1.4068 | 0.020379 | 0.0029949 | 1210 | Fixed Single Family Units | TI-02-C |  | Town of Indialantic | N/A | Swale Construction | Not provided. | Grass swales without swale blocks or raised culverts | Underway | TBD |  |  | A | Not provided | Not provided | Not provided | Not provided | Not provided | N/A | Structural | 2014 | Central Indian River Lagoon | Not provided | Not provided | Not provided | 50% of Wet Detention Effciency Calculation in Table 5 and TA | No | 17.4092 | 8.6155
1810 | Town of Indialantic | North IRL | B | IR8-11 | 0.36 | 0.48 | 0.020832 | 9.5722 | 1.4068 | 0.19941 | 0.029306 | 1210 | Fixed Single Family Units | TI-02-C |  | Town of Indialantic | N/A | Swale Construction | Not provided. | Grass swales without swale blocks or raised culverts | Underway | TBD |  |  | A | Not provided | Not provided | Not provided | Not provided | Not provided | N/A | Structural | 2014 | Central Indian River Lagoon | Not provided | Not provided | Not provided | 50% of Wet Detention Effciency Calculation in Table 5 and TA | No | 47.8476 | 84.3053
1811 | Town of Indialantic | North IRL | B | IR8-11 | 0.36 | 0.48 | 0.19857 | 9.5722 | 1.4068 | 1.9008 | 0.27934 | 1210 | Fixed Single Family Units | TI-02-C |  | Town of Indialantic | N/A | Swale Construction | Not provided. | Grass swales without swale blocks or raised culverts | Underway | TBD |  |  | A | Not provided | Not provided | Not provided | Not provided | Not provided | N/A | Structural | 2014 | Central Indian River Lagoon | Not provided | Not provided | Not provided | 50% of Wet Detention Effciency Calculation in Table 5 and TA | No | 120.0731 | 803.5958
1812 | Natural Lands | North IRL | B | IR8-11 | 0.36 | 0.48 | 0.20244 | 7.197 | 1.0193 | 1.457 | 0.20636 | 3100 | Herbaceous Dry Prairie | TI-02-C |  | Town of Indialantic | N/A | Swale Construction | Not provided. | Grass swales without swale blocks or raised culverts | Underway | TBD |  |  | A | Not provided | Not provided | Not provided | Not provided | Not provided | N/A | Structural | 2014 | Central Indian River Lagoon | Not provided | Not provided | Not provided | 50% of Wet Detention Effciency Calculation in Table 5 and TA | No | 132.7922 | 819.252
1813 | Town of Indialantic | North IRL | B | IR8-11 | 0.36 | 0.48 | 0.010932 | 11.0852 | 2.115 | 0.12118 | 0.02312 | 1200 | Residential, Medium Density-Two-five dwellingunits per acre | TI-02-C |  | Town of Indialantic | N/A | Swale Construction | Not provided. | Grass swales without swale blocks or raised culverts | Underway | TBD |  |  | A | Not provided | Not provided | Not provided | Not provided | Not provided | N/A | Structural | 2014 | Central Indian River Lagoon | Not provided | Not provided | Not provided | 50% of Wet Detention Effciency Calculation in Table 5 and TA | No | 37.7042 | 44.2383
1814 | Town of Indialantic | North IRL | B | IR8-11 | 0.36 | 0.48 | 0.14564 | 11.0852 | 2.115 | 1.6144 | 0.30803 | 1330 | Residential, High density; Multiple Dwelling Units, Low Rise <Two stories or less> | TI-02-C |  | Town of Indialantic | N/A | Swale Construction | Not provided. | Grass swales without swale blocks or raised culverts | Underway | TBD |  |  | A | Not provided | Not provided | Not provided | Not provided | Not provided | N/A | Structural | 2014 | Central Indian River Lagoon | Not provided | Not provided | Not provided | 50% of Wet Detention Effciency Calculation in Table 5 and TA | No | 100.8861 | 589.3705
1815 | Town of Indialantic | North IRL | B | IR8-11 | 0.36 | 0.48 | 0.011541 | 11.0852 | 2.115 | 0.12794 | 0.02441 | 1210 | Fixed Single Family Units | TI-02-C |  | Town of Indialantic | N/A | Swale Construction | Not provided. | Grass swales without swale blocks or raised culverts | Underway | TBD |  |  | A | Not provided | Not provided | Not provided | Not provided | Not provided | N/A | Structural | 2014 | Central Indian River Lagoon | Not provided | Not provided | Not provided | 50% of Wet Detention Effciency Calculation in Table 5 and TA | No | 39.699 | 46.7061
1816 | Town of Indialantic | North IRL | B | IR8-11 | 0.36 | 0.48 | 0.17943 | 11.0852 | 2.115 | 1.989 | 0.3795 | 1330 | Residential, High density; Multiple Dwelling Units, Low Rise <Two stories or less> | TI-02-C |  | Town of Indialantic | N/A | Swale Construction | Not provided. | Grass swales without swale blocks or raised culverts | Underway | TBD |  |  | A | Not provided | Not provided | Not provided | Not provided | Not provided | N/A | Structural | 2014 | Central Indian River Lagoon | Not provided | Not provided | Not provided | 50% of Wet Detention Effciency Calculation in Table 5 and TA | No | 106.8824 | 726.133
1817 | Town of Indialantic | North IRL | B | IR8-11 | 0.36 | 0.48 | 0.1928 | 11.0852 | 2.115 | 2.1372 | 0.40777 | 1330 | Residential, High density; Multiple Dwelling Units, Low Rise <Two stories or less> | TI-02-C |  | Town of Indialantic | N/A | Swale Construction | Not provided. | Grass swales without swale blocks or raised culverts | Underway | TBD |  |  | A | Not provided | Not provided | Not provided | Not provided | Not provided | N/A | Structural | 2014 | Central Indian River Lagoon | Not provided | Not provided | Not provided | 50% of Wet Detention Effciency Calculation in Table 5 and TA | No | 113.5837 | 780.2303
1818 | Town of Indialantic | North IRL | B | IR8-11 | 0.36 | 0.48 | 0.077423 | 11.0852 | 2.115 | 0.85826 | 0.16375 | 1330 | Residential, High density; Multiple Dwelling Units, Low Rise <Two stories or less> | TI-02-C |  | Town of Indialantic | N/A | Swale Construction | Not provided. | Grass swales without swale blocks or raised culverts | Underway | TBD |  |  | A | Not provided | Not provided | Not provided | Not provided | Not provided | N/A | Structural | 2014 | Central Indian River Lagoon | Not provided | Not provided | Not provided | 50% of Wet Detention Effciency Calculation in Table 5 and TA | No | 72.1316 | 313.3217
1819 | Town of Indialantic | North IRL | B | IR8-11 | 0.36 | 0.48 | 0.28467 | 9.5602 | 1.405 | 2.7215 | 0.39997 | 1200 | Residential, Medium Density-Two-five dwellingunits per acre | TI-02-C |  | Town of Indialantic | N/A | Swale Construction | Not provided. | Grass swales without swale blocks or raised culverts | Underway | TBD |  |  | A | Not provided | Not provided | Not provided | Not provided | Not provided | N/A | Structural | 2014 | Central Indian River Lagoon | Not provided | Not provided | Not provided | 50% of Wet Detention Effciency Calculation in Table 5 and TA | No | 156.2632 | 1152.0333
1820 | Town of Indialantic | North IRL | B | IR8-11 | 0.36 | 0.48 | 0.05071 | 9.5602 | 1.405 | 0.4848 | 0.071249 | 1210 | Fixed Single Family Units | TI-02-C |  | Town of Indialantic | N/A | Swale Construction | Not provided. | Grass swales without swale blocks or raised culverts | Underway | TBD |  |  | A | Not provided | Not provided | Not provided | Not provided | Not provided | N/A | Structural | 2014 | Central Indian River Lagoon | Not provided | Not provided | Not provided | 50% of Wet Detention Effciency Calculation in Table 5 and TA | No | 58.3881 | 205.2181
1821 | Town of Indialantic | North IRL | B | IR8-11 | 0.36 | 0.48 | 0.13902 | 9.5602 | 1.405 | 1.329 | 0.19532 | 1210 | Fixed Single Family Units | TI-02-C |  | Town of Indialantic | N/A | Swale Construction | Not provided. | Grass swales without swale blocks or raised culverts | Underway | TBD |  |  | A | Not provided | Not provided | Not provided | Not provided | Not provided | N/A | Structural | 2014 | Central Indian River Lagoon | Not provided | Not provided | Not provided | 50% of Wet Detention Effciency Calculation in Table 5 and TA | No | 98.6079 | 562.5872
1822 | Town of Indialantic | North IRL | B | IR8-11 | 0.36 | 0.48 | 0.00030821 | 9.5602 | 1.405 | 0.0029465 | 0.00043303 | 1210 | Fixed Single Family Units | TI-02-C |  | Town of Indialantic | N/A | Swale Construction | Not provided. | Grass swales without swale blocks or raised culverts | Underway | TBD |  |  | A | Not provided | Not provided | Not provided | Not provided | Not provided | N/A | Structural | 2014 | Central Indian River Lagoon | Not provided | Not provided | Not provided | 50% of Wet Detention Effciency Calculation in Table 5 and TA | No | 6.9618 | 1.2473
1823 | Town of Indialantic | North IRL | B | IR8-11 | 0.36 | 0.48 | 0.14305 | 9.5602 | 1.405 | 1.3676 | 0.20099 | 1210 | Fixed Single Family Units | TI-02-C |  | Town of Indialantic | N/A | Swale Construction | Not provided. | Grass swales without swale blocks or raised culverts | Underway | TBD |  |  | A | Not provided | Not provided | Not provided | Not provided | Not provided | N/A | Structural | 2014 | Central Indian River Lagoon | Not provided | Not provided | Not provided | 50% of Wet Detention Effciency Calculation in Table 5 and TA | No | 98.9894 | 578.9142
1824 | Town of Indialantic | North IRL | B | IR8-11 | 0.36 | 0.48 | 0.0031183 | 9.5844 | 1.4085 | 0.029887 | 0.0043921 | 1200 | Residential, Medium Density-Two-five dwellingunits per acre | TI-02-C |  | Town of Indialantic | N/A | Swale Construction | Not provided. | Grass swales without swale blocks or raised culverts | Underway | TBD |  |  | A | Not provided | Not provided | Not provided | Not provided | Not provided | N/A | Structural | 2014 | Central Indian River Lagoon | Not provided | Not provided | Not provided | 50% of Wet Detention Effciency Calculation in Table 5 and TA | No | 20.1736 | 12.6191
1825 | Town of Indialantic | North IRL | B | IR8-11 | 0.36 | 0.48 | 0.20871 | 9.5844 | 1.4085 | 2.0004 | 0.29398 | 1210 | Fixed Single Family Units | TI-02-C |  | Town of Indialantic | N/A | Swale Construction | Not provided. | Grass swales without swale blocks or raised culverts | Underway | TBD |  |  | A | Not provided | Not provided | Not provided | Not provided | Not provided | N/A | Structural | 2014 | Central Indian River Lagoon | Not provided | Not provided | Not provided | 50% of Wet Detention Effciency Calculation in Table 5 and TA | No | 136.7171 | 844.6355
1826 | Town of Indialantic | North IRL | B | IR8-11 | 0.36 | 0.48 | 0.12893 | 9.5844 | 1.4085 | 1.2357 | 0.1816 | 1210 | Fixed Single Family Units | TI-02-C |  | Town of Indialantic | N/A | Swale Construction | Not provided. | Grass swales without swale blocks or raised culverts | Underway | TBD |  |  | A | Not provided | Not provided | Not provided | Not provided | Not provided | N/A | Structural | 2014 | Central Indian River Lagoon | Not provided | Not provided | Not provided | 50% of Wet Detention Effciency Calculation in Table 5 and TA | No | 94.7003 | 521.7543
1827 | Town of Indialantic | North IRL | B | IR8-11 | 0.36 | 0.48 | 0.277 | 9.5844 | 1.4085 | 2.6549 | 0.39017 | 1210 | Fixed Single Family Units | TI-02-C |  | Town of Indialantic | N/A | Swale Construction | Not provided. | Grass swales without swale blocks or raised culverts | Underway | TBD |  |  | A | Not provided | Not provided | Not provided | Not provided | Not provided | N/A | Structural | 2014 | Central Indian River Lagoon | Not provided | Not provided | Not provided | 50% of Wet Detention Effciency Calculation in Table 5 and TA | No | 134.9301 | 1120.9911
1828 | Town of Indialantic | North IRL | B | IR8-11 | 0.36 | 0.48 | 0.22243 | 9.5674 | 1.4061 | 2.1281 | 0.31275 | 1200 | Residential, Medium Density-Two-five dwellingunits per acre | TI-02-C |  | Town of Indialantic | N/A | Swale Construction | Not provided. | Grass swales without swale blocks or raised culverts | Underway | TBD |  |  | A | Not provided | Not provided | Not provided | Not provided | Not provided | N/A | Structural | 2014 | Central Indian River Lagoon | Not provided | Not provided | Not provided | 50% of Wet Detention Effciency Calculation in Table 5 and TA | No | 181.3448 | 900.135
1829 | Town of Indialantic | North IRL | B | IR8-11 | 0.36 | 0.48 | 0.036433 | 9.5674 | 1.4061 | 0.34856 | 0.051226 | 1210 | Fixed Single Family Units | TI-02-C |  | Town of Indialantic | N/A | Swale Construction | Not provided. | Grass swales without swale blocks or raised culverts | Underway | TBD |  |  | A | Not provided | Not provided | Not provided | Not provided | Not provided | N/A | Structural | 2014 | Central Indian River Lagoon | Not provided | Not provided | Not provided | 50% of Wet Detention Effciency Calculation in Table 5 and TA | No | 68.2395 | 147.4372
1830 | Town of Indialantic | North IRL | B | IR8-11 | 0.36 | 0.48 | 0.22769 | 9.5674 | 1.4061 | 2.1784 | 0.32015 | 1210 | Fixed Single Family Units | TI-02-C |  | Town of Indialantic | N/A | Swale Construction | Not provided. | Grass swales without swale blocks or raised culverts | Underway | TBD |  |  | A | Not provided | Not provided | Not provided | Not provided | Not provided | N/A | Structural | 2014 | Central Indian River Lagoon | Not provided | Not provided | Not provided | 50% of Wet Detention Effciency Calculation in Table 5 and TA | No | 121.1494 | 921.4344
1831 | Town of Indialantic | North IRL | B | IR8-11 | 0.36 | 0.48 | 5.3808e-06 | 9.5674 | 1.4061 | 5.148e-05 | 7.5657e-06 | 1210 | Fixed Single Family Units | TI-02-C |  | Town of Indialantic | N/A | Swale Construction | Not provided. | Grass swales without swale blocks or raised culverts | Underway | TBD |  |  | A | Not provided | Not provided | Not provided | Not provided | Not provided | N/A | Structural | 2014 | Central Indian River Lagoon | Not provided | Not provided | Not provided | 50% of Wet Detention Effciency Calculation in Table 5 and TA | No | 0.83318 | 0.021775
1832 | Town of Indialantic | North IRL | B | IR8-11 | 0.36 | 0.48 | 0.12008 | 9.5674 | 1.4061 | 1.1489 | 0.16884 | 1210 | Fixed Single Family Units | TI-02-C |  | Town of Indialantic | N/A | Swale Construction | Not provided. | Grass swales without swale blocks or raised culverts | Underway | TBD |  |  | A | Not provided | Not provided | Not provided | Not provided | Not provided | N/A | Structural | 2014 | Central Indian River Lagoon | Not provided | Not provided | Not provided | 50% of Wet Detention Effciency Calculation in Table 5 and TA | No | 91.4447 | 485.9485
1833 | Town of Indialantic | North IRL | B | IR8-11 | 0.36 | 0.48 | 0.007198 | 9.5674 | 1.4061 | 0.068866 | 0.010121 | 1210 | Fixed Single Family Units | TI-02-C |  | Town of Indialantic | N/A | Swale Construction | Not provided. | Grass swales without swale blocks or raised culverts | Underway | TBD |  |  | A | Not provided | Not provided | Not provided | Not provided | Not provided | N/A | Structural | 2014 | Central Indian River Lagoon | Not provided | Not provided | Not provided | 50% of Wet Detention Effciency Calculation in Table 5 and TA | No | 22.3028 | 29.1294
1834 | Town of Indialantic | North IRL | B | IR8-11 | 0.36 | 0.48 | 0.0039274 | 9.5674 | 1.4061 | 0.037575 | 0.0055222 | 1210 | Fixed Single Family Units | TI-02-C |  | Town of Indialantic | N/A | Swale Construction | Not provided. | Grass swales without swale blocks or raised culverts | Underway | TBD |  |  | A | Not provided | Not provided | Not provided | Not provided | Not provided | N/A | Structural | 2014 | Central Indian River Lagoon | Not provided | Not provided | Not provided | 50% of Wet Detention Effciency Calculation in Table 5 and TA | No | 22.7253 | 15.8938
1835 | Town of Indialantic | North IRL | B | IR8-11 | 0.36 | 0.48 | 0.0095402 | 8.1201 | 1.1696 | 0.077468 | 0.011158 | 1200 | Residential, Medium Density-Two-five dwellingunits per acre | TI-02-C |  | Town of Indialantic | N/A | Swale Construction | Not provided. | Grass swales without swale blocks or raised culverts | Underway | TBD |  |  | A | Not provided | Not provided | Not provided | Not provided | Not provided | N/A | Structural | 2014 | Central Indian River Lagoon | Not provided | Not provided | Not provided | 50% of Wet Detention Effciency Calculation in Table 5 and TA | No | 41.7712 | 38.6078
1836 | Natural Lands | North IRL | B | IR8-11 | 0.36 | 0.48 | 0.2727 | 8.1201 | 1.1696 | 2.2144 | 0.31895 | 3100 | Herbaceous Dry Prairie | TI-02-C |  | Town of Indialantic | N/A | Swale Construction | Not provided. | Grass swales without swale blocks or raised culverts | Underway | TBD |  |  | A | Not provided | Not provided | Not provided | Not provided | Not provided | N/A | Structural | 2014 | Central Indian River Lagoon | Not provided | Not provided | Not provided | 50% of Wet Detention Effciency Calculation in Table 5 and TA | No | 176.1475 | 1103.5754
1837 | Town of Indialantic | North IRL | B | IR8-11 | 0.36 | 0.48 | 0.0071142 | 8.1201 | 1.1696 | 0.057768 | 0.0083207 | 1210 | Fixed Single Family Units | TI-02-C |  | Town of Indialantic | N/A | Swale Construction | Not provided. | Grass swales without swale blocks or raised culverts | Underway | TBD |  |  | A | Not provided | Not provided | Not provided | Not provided | Not provided | N/A | Structural | 2014 | Central Indian River Lagoon | Not provided | Not provided | Not provided | 50% of Wet Detention Effciency Calculation in Table 5 and TA | No | 30.3764 | 28.79
1838 | Town of Indialantic | North IRL | B | IR8-11 | 0.36 | 0.48 | 0.27602 | 8.1201 | 1.1696 | 2.2413 | 0.32283 | 1210 | Fixed Single Family Units | TI-02-C |  | Town of Indialantic | N/A | Swale Construction | Not provided. | Grass swales without swale blocks or raised culverts | Underway | TBD |  |  | A | Not provided | Not provided | Not provided | Not provided | Not provided | N/A | Structural | 2014 | Central Indian River Lagoon | Not provided | Not provided | Not provided | 50% of Wet Detention Effciency Calculation in Table 5 and TA | No | 132.0521 | 1117.0231
1839 | Town of Indialantic | North IRL | B | IR8-11 | 0.36 | 0.48 | 0.0081131 | 8.1201 | 1.1696 | 0.065879 | 0.009489 | 1330 | Residential, High density; Multiple Dwelling Units, Low Rise <Two stories or less> | TI-02-C |  | Town of Indialantic | N/A | Swale Construction | Not provided. | Grass swales without swale blocks or raised culverts | Underway | TBD |  |  | A | Not provided | Not provided | Not provided | Not provided | Not provided | N/A | Structural | 2014 | Central Indian River Lagoon | Not provided | Not provided | Not provided | 50% of Wet Detention Effciency Calculation in Table 5 and TA | No | 33.7875 | 32.8325
1840 | Town of Indialantic | North IRL | B | IR8-11 | 0.36 | 0.48 | 0.044274 | 8.1201 | 1.1696 | 0.35951 | 0.051783 | 1210 | Fixed Single Family Units | TI-02-C |  | Town of Indialantic | N/A | Swale Construction | Not provided. | Grass swales without swale blocks or raised culverts | Underway | TBD |  |  | A | Not provided | Not provided | Not provided | Not provided | Not provided | N/A | Structural | 2014 | Central Indian River Lagoon | Not provided | Not provided | Not provided | 50% of Wet Detention Effciency Calculation in Table 5 and TA | No | 60.5203 | 179.1712
1841 | Town of Indialantic | North IRL | B | IR8-11 | 0.36 | 0.48 | 0.30955 | 9.6009 | 1.4109 | 2.9719 | 0.43675 | 1200 | Residential, Medium Density-Two-five dwellingunits per acre | TI-02-C |  | Town of Indialantic | N/A | Swale Construction | Not provided. | Grass swales without swale blocks or raised culverts | Underway | TBD |  |  | A | Not provided | Not provided | Not provided | Not provided | Not provided | N/A | Structural | 2014 | Central Indian River Lagoon | Not provided | Not provided | Not provided | 50% of Wet Detention Effciency Calculation in Table 5 and TA | No | 203.395 | 1252.6935
1842 | Town of Indialantic | North IRL | B | IR8-11 | 0.36 | 0.48 | 0.30611 | 9.6009 | 1.4109 | 2.9389 | 0.4319 | 1210 | Fixed Single Family Units | TI-02-C |  | Town of Indialantic | N/A | Swale Construction | Not provided. | Grass swales without swale blocks or raised culverts | Underway | TBD |  |  | A | Not provided | Not provided | Not provided | Not provided | Not provided | N/A | Structural | 2014 | Central Indian River Lagoon | Not provided | Not provided | Not provided | 50% of Wet Detention Effciency Calculation in Table 5 and TA | No | 144.02 | 1238.7833
1843 | Town of Indialantic | North IRL | B | IR8-11 | 0.36 | 0.48 | 0.0017066 | 9.6009 | 1.4109 | 0.016385 | 0.0024079 | 1210 | Fixed Single Family Units | TI-02-C |  | Town of Indialantic | N/A | Swale Construction | Not provided. | Grass swales without swale blocks or raised culverts | Underway | TBD |  |  | A | Not provided | Not provided | Not provided | Not provided | Not provided | N/A | Structural | 2014 | Central Indian River Lagoon | Not provided | Not provided | Not provided | 50% of Wet Detention Effciency Calculation in Table 5 and TA | No | 13.6199 | 6.9065
1844 | Town of Indialantic | North IRL | B | IR8-11 | 0.36 | 0.48 | 0.23886 | 9.5786 | 1.4077 | 2.2879 | 0.33624 | 1200 | Residential, Medium Density-Two-five dwellingunits per acre | TI-02-C |  | Town of Indialantic | N/A | Swale Construction | Not provided. | Grass swales without swale blocks or raised culverts | Underway | TBD |  |  | A | Not provided | Not provided | Not provided | Not provided | Not provided | N/A | Structural | 2014 | Central Indian River Lagoon | Not provided | Not provided | Not provided | 50% of Wet Detention Effciency Calculation in Table 5 and TA | No | 245.1631 | 966.6276
1845 | Town of Indialantic | North IRL | B | IR8-11 | 0.36 | 0.48 | 0.048589 | 9.5786 | 1.4077 | 0.46542 | 0.068398 | 1210 | Fixed Single Family Units | TI-02-C |  | Town of Indialantic | N/A | Swale Construction | Not provided. | Grass swales without swale blocks or raised culverts | Underway | TBD |  |  | A | Not provided | Not provided | Not provided | Not provided | Not provided | N/A | Structural | 2014 | Central Indian River Lagoon | Not provided | Not provided | Not provided | 50% of Wet Detention Effciency Calculation in Table 5 and TA | No | 58.045 | 196.6336
1846 | Town of Indialantic | North IRL | B | IR8-11 | 0.36 | 0.48 | 0.15384 | 9.5786 | 1.4077 | 1.4736 | 0.21656 | 1210 | Fixed Single Family Units | TI-02-C |  | Town of Indialantic | N/A | Swale Construction | Not provided. | Grass swales without swale blocks or raised culverts | Underway | TBD |  |  | A | Not provided | Not provided | Not provided | Not provided | Not provided | N/A | Structural | 2014 | Central Indian River Lagoon | Not provided | Not provided | Not provided | 50% of Wet Detention Effciency Calculation in Table 5 and TA | No | 102.0444 | 622.5636
1847 | Town of Indialantic | North IRL | B | IR8-11 | 0.36 | 0.48 | 0.017871 | 9.5786 | 1.4077 | 0.17118 | 0.025156 | 1210 | Fixed Single Family Units | TI-02-C |  | Town of Indialantic | N/A | Swale Construction | Not provided. | Grass swales without swale blocks or raised culverts | Underway | TBD |  |  | A | Not provided | Not provided | Not provided | Not provided | Not provided | N/A | Structural | 2014 | Central Indian River Lagoon | Not provided | Not provided | Not provided | 50% of Wet Detention Effciency Calculation in Table 5 and TA | No | 49.7089 | 72.3206
1848 | Town of Indialantic | North IRL | B | IR8-11 | 0.36 | 0.48 | 0.15861 | 9.5786 | 1.4077 | 1.5192 | 0.22327 | 1210 | Fixed Single Family Units | TI-02-C |  | Town of Indialantic | N/A | Swale Construction | Not provided. | Grass swales without swale blocks or raised culverts | Underway | TBD |  |  | A | Not provided | Not provided | Not provided | Not provided | Not provided | N/A | Structural | 2014 | Central Indian River Lagoon | Not provided | Not provided | Not provided | 50% of Wet Detention Effciency Calculation in Table 5 and TA | No | 128.9893 | 641.8547
1849 | Town of Indialantic | North IRL | B | IR8-11 | 0.36 | 0.48 | 0.3244 | 9.5897 | 1.4093 | 3.1109 | 0.45718 | 1200 | Residential, Medium Density-Two-five dwellingunits per acre | TI-02-C |  | Town of Indialantic | N/A | Swale Construction | Not provided. | Grass swales without swale blocks or raised culverts | Underway | TBD |  |  | A | Not provided | Not provided | Not provided | Not provided | Not provided | N/A | Structural | 2014 | Central Indian River Lagoon | Not provided | Not provided | Not provided | 50% of Wet Detention Effciency Calculation in Table 5 and TA | No | 258.81 | 1312.8076
1850 | Town of Indialantic | North IRL | B | IR8-11 | 0.36 | 0.48 | 0.050589 | 9.5897 | 1.4093 | 0.48514 | 0.071295 | 1210 | Fixed Single Family Units | TI-02-C |  | Town of Indialantic | N/A | Swale Construction | Not provided. | Grass swales without swale blocks or raised culverts | Underway | TBD |  |  | A | Not provided | Not provided | Not provided | Not provided | Not provided | N/A | Structural | 2014 | Central Indian River Lagoon | Not provided | Not provided | Not provided | 50% of Wet Detention Effciency Calculation in Table 5 and TA | No | 71.6409 | 204.7284
1851 | Town of Indialantic | North IRL | B | IR8-11 | 0.36 | 0.48 | 0.091822 | 9.5897 | 1.4093 | 0.88055 | 0.1294 | 1210 | Fixed Single Family Units | TI-02-C |  | Town of Indialantic | N/A | Swale Construction | Not provided. | Grass swales without swale blocks or raised culverts | Underway | TBD |  |  | A | Not provided | Not provided | Not provided | Not provided | Not provided | N/A | Structural | 2014 | Central Indian River Lagoon | Not provided | Not provided | Not provided | 50% of Wet Detention Effciency Calculation in Table 5 and TA | No | 79.3861 | 371.5913
1852 | Town of Indialantic | North IRL | B | IR8-11 | 0.36 | 0.48 | 0.12777 | 9.5897 | 1.4093 | 1.2252 | 0.18006 | 1210 | Fixed Single Family Units | TI-02-C |  | Town of Indialantic | N/A | Swale Construction | Not provided. | Grass swales without swale blocks or raised culverts | Underway | TBD |  |  | A | Not provided | Not provided | Not provided | Not provided | Not provided | N/A | Structural | 2014 | Central Indian River Lagoon | Not provided | Not provided | Not provided | 50% of Wet Detention Effciency Calculation in Table 5 and TA | No | 123.9789 | 517.0499
1853 | Town of Indialantic | North IRL | B | IR8-11 | 0.36 | 0.48 | 0.10012 | 9.5722 | 1.4068 | 0.95839 | 0.14085 | 1200 | Residential, Medium Density-Two-five dwellingunits per acre | TI-02-C |  | Town of Indialantic | N/A | Swale Construction | Not provided. | Grass swales without swale blocks or raised culverts | Underway | TBD |  |  | A | Not provided | Not provided | Not provided | Not provided | Not provided | N/A | Structural | 2014 | Central Indian River Lagoon | Not provided | Not provided | Not provided | 50% of Wet Detention Effciency Calculation in Table 5 and TA | No | 153.2086 | 405.1826
1854 | Town of Indialantic | North IRL | B | IR8-11 | 0.36 | 0.48 | 0.015723 | 9.5722 | 1.4068 | 0.1505 | 0.022118 | 1210 | Fixed Single Family Units | TI-02-C |  | Town of Indialantic | N/A | Swale Construction | Not provided. | Grass swales without swale blocks or raised culverts | Underway | TBD |  |  | A | Not provided | Not provided | Not provided | Not provided | Not provided | N/A | Structural | 2014 | Central Indian River Lagoon | Not provided | Not provided | Not provided | 50% of Wet Detention Effciency Calculation in Table 5 and TA | No | 42.7105 | 63.6281
1855 | Town of Indialantic | North IRL | B | IR8-11 | 0.36 | 0.48 | 0.10353 | 9.5722 | 1.4068 | 0.991 | 0.14564 | 1210 | Fixed Single Family Units | TI-02-C |  | Town of Indialantic | N/A | Swale Construction | Not provided. | Grass swales without swale blocks or raised culverts | Underway | TBD |  |  | A | Not provided | Not provided | Not provided | Not provided | Not provided | N/A | Structural | 2014 | Central Indian River Lagoon | Not provided | Not provided | Not provided | 50% of Wet Detention Effciency Calculation in Table 5 and TA | No | 103.2215 | 418.9668
1856 | Town of Indialantic | North IRL | B | IR8-11 | 0.36 | 0.48 | 0.30004 | 9.5722 | 1.4068 | 2.8721 | 0.42209 | 1210 | Fixed Single Family Units | TI-02-C |  | Town of Indialantic | N/A | Swale Construction | Not provided. | Grass swales without swale blocks or raised culverts | Underway | TBD |  |  | A | Not provided | Not provided | Not provided | Not provided | Not provided | N/A | Structural | 2014 | Central Indian River Lagoon | Not provided | Not provided | Not provided | 50% of Wet Detention Effciency Calculation in Table 5 and TA | No | 138.019 | 1214.2293
1857 | Town of Indialantic | North IRL | B | IR8-11 | 0.36 | 0.48 | 0.098346 | 9.5722 | 1.4068 | 0.94139 | 0.13835 | 1210 | Fixed Single Family Units | TI-02-C |  | Town of Indialantic | N/A | Swale Construction | Not provided. | Grass swales without swale blocks or raised culverts | Underway | TBD |  |  | A | Not provided | Not provided | Not provided | Not provided | Not provided | N/A | Structural | 2014 | Central Indian River Lagoon | Not provided | Not provided | Not provided | 50% of Wet Detention Effciency Calculation in Table 5 and TA | No | 88.659 | 397.9932
1858 | Town of Indialantic | North IRL | B | IR8-11 | 0.36 | 0.48 | 0.34863 | 9.5633 | 1.4055 | 3.3341 | 0.48999 | 1200 | Residential, Medium Density-Two-five dwellingunits per acre | TI-02-C |  | Town of Indialantic | N/A | Swale Construction | Not provided. | Grass swales without swale blocks or raised culverts | Underway | TBD |  |  | A | Not provided | Not provided | Not provided | Not provided | Not provided | N/A | Structural | 2014 | Central Indian River Lagoon | Not provided | Not provided | Not provided | 50% of Wet Detention Effciency Calculation in Table 5 and TA | No | 178.8412 | 1410.8751
1859 | Town of Indialantic | North IRL | B | IR8-11 | 0.36 | 0.48 | 0.013164 | 9.5633 | 1.4055 | 0.12589 | 0.018502 | 1210 | Fixed Single Family Units | TI-02-C |  | Town of Indialantic | N/A | Swale Construction | Not provided. | Grass swales without swale blocks or raised culverts | Underway | TBD |  |  | A | Not provided | Not provided | Not provided | Not provided | Not provided | N/A | Structural | 2014 | Central Indian River Lagoon | Not provided | Not provided | Not provided | 50% of Wet Detention Effciency Calculation in Table 5 and TA | No | 33.3751 | 53.2739
1860 | Town of Indialantic | North IRL | B | IR8-11 | 0.36 | 0.48 | 0.052945 | 9.5633 | 1.4055 | 0.50633 | 0.074412 | 1210 | Fixed Single Family Units | TI-02-C |  | Town of Indialantic | N/A | Swale Construction | Not provided. | Grass swales without swale blocks or raised culverts | Underway | TBD |  |  | A | Not provided | Not provided | Not provided | Not provided | Not provided | N/A | Structural | 2014 | Central Indian River Lagoon | Not provided | Not provided | Not provided | 50% of Wet Detention Effciency Calculation in Table 5 and TA | No | 70.6466 | 214.2604
1861 | Town of Indialantic | North IRL | B | IR8-11 | 0.36 | 0.48 | 0.099865 | 9.5633 | 1.4055 | 0.95503 | 0.14036 | 1200 | Residential, Medium Density-Two-five dwellingunits per acre | TI-02-C |  | Town of Indialantic | N/A | Swale Construction | Not provided. | Grass swales without swale blocks or raised culverts | Underway | TBD |  |  | A | Not provided | Not provided | Not provided | Not provided | Not provided | N/A | Structural | 2014 | Central Indian River Lagoon | Not provided | Not provided | Not provided | 50% of Wet Detention Effciency Calculation in Table 5 and TA | No | 82.9209 | 404.1385
1862 | Town of Indialantic | North IRL | B | IR8-11 | 0.36 | 0.48 | 0.10315 | 9.5633 | 1.4055 | 0.98649 | 0.14498 | 1210 | Fixed Single Family Units | TI-02-C |  | Town of Indialantic | N/A | Swale Construction | Not provided. | Grass swales without swale blocks or raised culverts | Underway | TBD |  |  | A | Not provided | Not provided | Not provided | Not provided | Not provided | N/A | Structural | 2014 | Central Indian River Lagoon | Not provided | Not provided | Not provided | 50% of Wet Detention Effciency Calculation in Table 5 and TA | No | 85.8471 | 417.452
1863 | Town of Indialantic | North IRL | B | IR8-11 | 0.36 | 0.48 | 0.065107 | 10.3696 | 1.7906 | 0.67513 | 0.11658 | 1200 | Residential, Medium Density-Two-five dwellingunits per acre | TI-02-C |  | Town of Indialantic | N/A | Swale Construction | Not provided. | Grass swales without swale blocks or raised culverts | Underway | TBD |  |  | A | Not provided | Not provided | Not provided | Not provided | Not provided | N/A | Structural | 2014 | Central Indian River Lagoon | Not provided | Not provided | Not provided | 50% of Wet Detention Effciency Calculation in Table 5 and TA | No | 78.9657 | 263.4767
1864 | Town of Indialantic | North IRL | B | IR8-11 | 0.36 | 0.48 | 0.0081902 | 10.3696 | 1.7906 | 0.084929 | 0.014665 | 1410 | Retail Sales and Services | TI-02-C |  | Town of Indialantic | N/A | Swale Construction | Not provided. | Grass swales without swale blocks or raised culverts | Underway | TBD |  |  | A | Not provided | Not provided | Not provided | Not provided | Not provided | N/A | Structural | 2014 | Central Indian River Lagoon | Not provided | Not provided | Not provided | 50% of Wet Detention Effciency Calculation in Table 5 and TA | No | 25.7486 | 33.1445
1865 | Town of Indialantic | North IRL | B | IR8-11 | 0.36 | 0.48 | 0.15536 | 10.3696 | 1.7906 | 1.611 | 0.27818 | 1330 | Residential, High density; Multiple Dwelling Units, Low Rise <Two stories or less> | TI-02-C |  | Town of Indialantic | N/A | Swale Construction | Not provided. | Grass swales without swale blocks or raised culverts | Underway | TBD |  |  | A | Not provided | Not provided | Not provided | Not provided | Not provided | N/A | Structural | 2014 | Central Indian River Lagoon | Not provided | Not provided | Not provided | 50% of Wet Detention Effciency Calculation in Table 5 and TA | No | 104.7837 | 628.7054
1866 | Town of Indialantic | North IRL | B | IR8-11 | 0.36 | 0.48 | 0.11128 | 10.3696 | 1.7906 | 1.1539 | 0.19925 | 1330 | Residential, High density; Multiple Dwelling Units, Low Rise <Two stories or less> | TI-02-C |  | Town of Indialantic | N/A | Swale Construction | Not provided. | Grass swales without swale blocks or raised culverts | Underway | TBD |  |  | A | Not provided | Not provided | Not provided | Not provided | Not provided | N/A | Structural | 2014 | Central Indian River Lagoon | Not provided | Not provided | Not provided | 50% of Wet Detention Effciency Calculation in Table 5 and TA | No | 91.521 | 450.3267
1867 | Town of Indialantic | North IRL | B | IR8-11 | 0.36 | 0.48 | 0.024122 | 10.3696 | 1.7906 | 0.25013 | 0.043192 | 1410 | Retail Sales and Services | TI-02-C |  | Town of Indialantic | N/A | Swale Construction | Not provided. | Grass swales without swale blocks or raised culverts | Underway | TBD |  |  | A | Not provided | Not provided | Not provided | Not provided | Not provided | N/A | Structural | 2014 | Central Indian River Lagoon | Not provided | Not provided | Not provided | 50% of Wet Detention Effciency Calculation in Table 5 and TA | No | 103.9204 | 97.6182
1868 | Town of Indialantic | North IRL | B | IR8-11 | 0.36 | 0.48 | 0.085182 | 10.3696 | 1.7906 | 0.8833 | 0.15252 | 1410 | Retail Sales and Services | TI-02-C |  | Town of Indialantic | N/A | Swale Construction | Not provided. | Grass swales without swale blocks or raised culverts | Underway | TBD |  |  | A | Not provided | Not provided | Not provided | Not provided | Not provided | N/A | Structural | 2014 | Central Indian River Lagoon | Not provided | Not provided | Not provided | 50% of Wet Detention Effciency Calculation in Table 5 and TA | No | 86.1215 | 344.7195
1869 | Town of Indialantic | North IRL | B | IR8-11 | 0.36 | 0.48 | 0.16844 | 9.6009 | 1.4109 | 1.6172 | 0.23765 | 1200 | Residential, Medium Density-Two-five dwellingunits per acre | TI-02-C |  | Town of Indialantic | N/A | Swale Construction | Not provided. | Grass swales without swale blocks or raised culverts | Underway | TBD |  |  | A | Not provided | Not provided | Not provided | Not provided | Not provided | N/A | Structural | 2014 | Central Indian River Lagoon | Not provided | Not provided | Not provided | 50% of Wet Detention Effciency Calculation in Table 5 and TA | No | 195.3632 | 681.6439
1870 | Town of Indialantic | North IRL | B | IR8-11 | 0.36 | 0.48 | 0.12971 | 9.6009 | 1.4109 | 1.2453 | 0.18301 | 1210 | Fixed Single Family Units | TI-02-C |  | Town of Indialantic | N/A | Swale Construction | Not provided. | Grass swales without swale blocks or raised culverts | Underway | TBD |  |  | A | Not provided | Not provided | Not provided | Not provided | Not provided | N/A | Structural | 2014 | Central Indian River Lagoon | Not provided | Not provided | Not provided | 50% of Wet Detention Effciency Calculation in Table 5 and TA | No | 136.5261 | 524.9071
1871 | Town of Indialantic | North IRL | B | IR8-11 | 0.36 | 0.48 | 0.18735 | 9.6009 | 1.4109 | 1.7987 | 0.26433 | 1210 | Fixed Single Family Units | TI-02-C |  | Town of Indialantic | N/A | Swale Construction | Not provided. | Grass swales without swale blocks or raised culverts | Underway | TBD |  |  | A | Not provided | Not provided | Not provided | Not provided | Not provided | N/A | Structural | 2014 | Central Indian River Lagoon | Not provided | Not provided | Not provided | 50% of Wet Detention Effciency Calculation in Table 5 and TA | No | 113.3888 | 758.1707
1872 | Town of Indialantic | North IRL | B | IR8-11 | 0.36 | 0.48 | 0.091345 | 9.1529 | 1.3383 | 0.83608 | 0.12225 | 1200 | Residential, Medium Density-Two-five dwellingunits per acre | TI-02-C |  | Town of Indialantic | N/A | Swale Construction | Not provided. | Grass swales without swale blocks or raised culverts | Underway | TBD |  |  | A | Not provided | Not provided | Not provided | Not provided | Not provided | N/A | Structural | 2014 | Central Indian River Lagoon | Not provided | Not provided | Not provided | 50% of Wet Detention Effciency Calculation in Table 5 and TA | No | 111.9947 | 369.6611
1873 | Natural Lands | North IRL | B | IR8-11 | 0.36 | 0.48 | 0.039163 | 9.1529 | 1.3383 | 0.35846 | 0.052412 | 3100 | Herbaceous Dry Prairie | TI-02-C |  | Town of Indialantic | N/A | Swale Construction | Not provided. | Grass swales without swale blocks or raised culverts | Underway | TBD |  |  | A | Not provided | Not provided | Not provided | Not provided | Not provided | N/A | Structural | 2014 | Central Indian River Lagoon | Not provided | Not provided | Not provided | 50% of Wet Detention Effciency Calculation in Table 5 and TA | No | 50.699 | 158.488
1874 | Town of Indialantic | North IRL | B | IR8-11 | 0.36 | 0.48 | 0.053556 | 9.1529 | 1.3383 | 0.4902 | 0.071674 | 1210 | Fixed Single Family Units | TI-02-C |  | Town of Indialantic | N/A | Swale Construction | Not provided. | Grass swales without swale blocks or raised culverts | Underway | TBD |  |  | A | Not provided | Not provided | Not provided | Not provided | Not provided | N/A | Structural | 2014 | Central Indian River Lagoon | Not provided | Not provided | Not provided | 50% of Wet Detention Effciency Calculation in Table 5 and TA | No | 72.1502 | 216.7342
1875 | Town of Indialantic | North IRL | B | IR8-11 | 0.36 | 0.48 | 0.2943 | 9.6591 | 1.4698 | 2.8427 | 0.43257 | 1200 | Residential, Medium Density-Two-five dwellingunits per acre | TI-02-C |  | Town of Indialantic | N/A | Swale Construction | Not provided. | Grass swales without swale blocks or raised culverts | Underway | TBD |  |  | A | Not provided | Not provided | Not provided | Not provided | Not provided | N/A | Structural | 2014 | Central Indian River Lagoon | Not provided | Not provided | Not provided | 50% of Wet Detention Effciency Calculation in Table 5 and TA | No | 170.402 | 1190.9873
1876 | Town of Indialantic | North IRL | B | IR8-11 | 0.36 | 0.48 | 0.12056 | 9.6591 | 1.4698 | 1.1645 | 0.17719 | 1210 | Fixed Single Family Units | TI-02-C |  | Town of Indialantic | N/A | Swale Construction | Not provided. | Grass swales without swale blocks or raised culverts | Underway | TBD |  |  | A | Not provided | Not provided | Not provided | Not provided | Not provided | N/A | Structural | 2014 | Central Indian River Lagoon | Not provided | Not provided | Not provided | 50% of Wet Detention Effciency Calculation in Table 5 and TA | No | 90.9912 | 487.8699
1877 | Town of Indialantic | North IRL | B | IR8-11 | 0.36 | 0.48 | 0.25576 | 9.5674 | 1.4061 | 2.4469 | 0.35961 | 1200 | Residential, Medium Density-Two-five dwellingunits per acre | TI-02-C |  | Town of Indialantic | N/A | Swale Construction | Not provided. | Grass swales without swale blocks or raised culverts | Underway | TBD |  |  | A | Not provided | Not provided | Not provided | Not provided | Not provided | N/A | Structural | 2014 | Central Indian River Lagoon | Not provided | Not provided | Not provided | 50% of Wet Detention Effciency Calculation in Table 5 and TA | No | 181.554 | 1035.0238
1878 | Town of Indialantic | North IRL | B | IR8-11 | 0.36 | 0.48 | 0.15661 | 9.5674 | 1.4061 | 1.4984 | 0.2202 | 1210 | Fixed Single Family Units | TI-02-C |  | Town of Indialantic | N/A | Swale Construction | Not provided. | Grass swales without swale blocks or raised culverts | Underway | TBD |  |  | A | Not provided | Not provided | Not provided | Not provided | Not provided | N/A | Structural | 2014 | Central Indian River Lagoon | Not provided | Not provided | Not provided | 50% of Wet Detention Effciency Calculation in Table 5 and TA | No | 105.5753 | 633.7805
1879 | Town of Indialantic | North IRL | B | IR8-11 | 0.36 | 0.48 | 0.0057052 | 9.5674 | 1.4061 | 0.054583 | 0.0080218 | 1210 | Fixed Single Family Units | TI-02-C |  | Town of Indialantic | N/A | Swale Construction | Not provided. | Grass swales without swale blocks or raised culverts | Underway | TBD |  |  | A | Not provided | Not provided | Not provided | Not provided | Not provided | N/A | Structural | 2014 | Central Indian River Lagoon | Not provided | Not provided | Not provided | 50% of Wet Detention Effciency Calculation in Table 5 and TA | No | 19.7897 | 23.088
1880 | Town of Indialantic | North IRL | B | IR8-11 | 0.36 | 0.48 | 0.14495 | 9.5674 | 1.4061 | 1.3868 | 0.20381 | 1210 | Fixed Single Family Units | TI-02-C |  | Town of Indialantic | N/A | Swale Construction | Not provided. | Grass swales without swale blocks or raised culverts | Underway | TBD |  |  | A | Not provided | Not provided | Not provided | Not provided | Not provided | N/A | Structural | 2014 | Central Indian River Lagoon | Not provided | Not provided | Not provided | 50% of Wet Detention Effciency Calculation in Table 5 and TA | No | 116.0876 | 586.5891
1881 | Town of Indialantic | North IRL | B | IR8-11 | 0.36 | 0.48 | 0.054738 | 9.5674 | 1.4061 | 0.5237 | 0.076965 | 1210 | Fixed Single Family Units | TI-02-C |  | Town of Indialantic | N/A | Swale Construction | Not provided. | Grass swales without swale blocks or raised culverts | Underway | TBD |  |  | A | Not provided | Not provided | Not provided | Not provided | Not provided | N/A | Structural | 2014 | Central Indian River Lagoon | Not provided | Not provided | Not provided | 50% of Wet Detention Effciency Calculation in Table 5 and TA | No | 71.0857 | 221.5186
1882 | Town of Indialantic | North IRL | B | IR8-11 | 0.36 | 0.48 | 0.010809 | 9.5795 | 1.4078 | 0.10354 | 0.015217 | 1200 | Residential, Medium Density-Two-five dwellingunits per acre | TI-02-C |  | Town of Indialantic | N/A | Swale Construction | Not provided. | Grass swales without swale blocks or raised culverts | Underway | TBD |  |  | A | Not provided | Not provided | Not provided | Not provided | Not provided | N/A | Structural | 2014 | Central Indian River Lagoon | Not provided | Not provided | Not provided | 50% of Wet Detention Effciency Calculation in Table 5 and TA | No | 37.6271 | 43.742
1883 | Town of Indialantic | North IRL | B | IR8-11 | 0.36 | 0.48 | 0.025705 | 9.5795 | 1.4078 | 0.24624 | 0.036188 | 1210 | Fixed Single Family Units | TI-02-C |  | Town of Indialantic | N/A | Swale Construction | Not provided. | Grass swales without swale blocks or raised culverts | Underway | TBD |  |  | A | Not provided | Not provided | Not provided | Not provided | Not provided | N/A | Structural | 2014 | Central Indian River Lagoon | Not provided | Not provided | Not provided | 50% of Wet Detention Effciency Calculation in Table 5 and TA | No | 60.1531 | 104.0251
1884 | Town of Indialantic | North IRL | B | IR8-11 | 0.36 | 0.48 | 0.16443 | 9.5795 | 1.4078 | 1.5751 | 0.23149 | 1210 | Fixed Single Family Units | TI-02-C |  | Town of Indialantic | N/A | Swale Construction | Not provided. | Grass swales without swale blocks or raised culverts | Underway | TBD |  |  | A | Not provided | Not provided | Not provided | Not provided | Not provided | N/A | Structural | 2014 | Central Indian River Lagoon | Not provided | Not provided | Not provided | 50% of Wet Detention Effciency Calculation in Table 5 and TA | No | 113.8328 | 665.4198
1885 | Town of Indialantic | North IRL | B | IR8-11 | 0.36 | 0.48 | 0.10928 | 9.5795 | 1.4078 | 1.0469 | 0.15385 | 1210 | Fixed Single Family Units | TI-02-C |  | Town of Indialantic | N/A | Swale Construction | Not provided. | Grass swales without swale blocks or raised culverts | Underway | TBD |  |  | A | Not provided | Not provided | Not provided | Not provided | Not provided | N/A | Structural | 2014 | Central Indian River Lagoon | Not provided | Not provided | Not provided | 50% of Wet Detention Effciency Calculation in Table 5 and TA | No | 87.5593 | 442.2467
1886 | Town of Indialantic | North IRL | B | IR8-11 | 0.36 | 0.48 | 0.26005 | 9.5795 | 1.4078 | 2.4911 | 0.3661 | 1210 | Fixed Single Family Units | TI-02-C |  | Town of Indialantic | N/A | Swale Construction | Not provided. | Grass swales without swale blocks or raised culverts | Underway | TBD |  |  | A | Not provided | Not provided | Not provided | Not provided | Not provided | N/A | Structural | 2014 | Central Indian River Lagoon | Not provided | Not provided | Not provided | 50% of Wet Detention Effciency Calculation in Table 5 and TA | No | 129.11 | 1052.3696
1887 | Town of Indialantic | North IRL | B | IR8-11 | 0.36 | 0.48 | 0.047493 | 9.5795 | 1.4078 | 0.45496 | 0.066861 | 1210 | Fixed Single Family Units | TI-02-C |  | Town of Indialantic | N/A | Swale Construction | Not provided. | Grass swales without swale blocks or raised culverts | Underway | TBD |  |  | A | Not provided | Not provided | Not provided | Not provided | Not provided | N/A | Structural | 2014 | Central Indian River Lagoon | Not provided | Not provided | Not provided | 50% of Wet Detention Effciency Calculation in Table 5 and TA | No | 65.5961 | 192.1968
1888 | Town of Indialantic | North IRL | B | IR8-11 | 0.36 | 0.48 | 0.15516 | 11.2125 | 1.7223 | 1.7397 | 0.26724 | 1400 | Commercial and Services | TI-02-C |  | Town of Indialantic | N/A | Swale Construction | Not provided. | Grass swales without swale blocks or raised culverts | Underway | TBD |  |  | A | Not provided | Not provided | Not provided | Not provided | Not provided | N/A | Structural | 2014 | Central Indian River Lagoon | Not provided | Not provided | Not provided | 50% of Wet Detention Effciency Calculation in Table 5 and TA | No | 144.3498 | 627.9034
1889 | Town of Indialantic | North IRL | B | IR8-11 | 0.36 | 0.48 | 0.066453 | 11.2125 | 1.7223 | 0.74511 | 0.11445 | 1200 | Residential, Medium Density-Two-five dwellingunits per acre | TI-02-C |  | Town of Indialantic | N/A | Swale Construction | Not provided. | Grass swales without swale blocks or raised culverts | Underway | TBD |  |  | A | Not provided | Not provided | Not provided | Not provided | Not provided | N/A | Structural | 2014 | Central Indian River Lagoon | Not provided | Not provided | Not provided | 50% of Wet Detention Effciency Calculation in Table 5 and TA | No | 140.1115 | 268.9259
1890 | Town of Indialantic | North IRL | B | IR8-11 | 0.36 | 0.48 | 0.13427 | 11.2125 | 1.7223 | 1.5055 | 0.23126 | 1430 | Professional Services | TI-02-C |  | Town of Indialantic | N/A | Swale Construction | Not provided. | Grass swales without swale blocks or raised culverts | Underway | TBD |  |  | A | Not provided | Not provided | Not provided | Not provided | Not provided | N/A | Structural | 2014 | Central Indian River Lagoon | Not provided | Not provided | Not provided | 50% of Wet Detention Effciency Calculation in Table 5 and TA | No | 94.7762 | 543.3769
1891 | Town of Indialantic | North IRL | B | IR8-11 | 0.36 | 0.48 | 0.068095 | 11.2125 | 1.7223 | 0.76352 | 0.11728 | 1210 | Fixed Single Family Units | TI-02-C |  | Town of Indialantic | N/A | Swale Construction | Not provided. | Grass swales without swale blocks or raised culverts | Underway | TBD |  |  | A | Not provided | Not provided | Not provided | Not provided | Not provided | N/A | Structural | 2014 | Central Indian River Lagoon | Not provided | Not provided | Not provided | 50% of Wet Detention Effciency Calculation in Table 5 and TA | No | 67.2706 | 275.5704
1892 | Town of Indialantic | North IRL | B | IR8-11 | 0.36 | 0.48 | 0.14109 | 11.2125 | 1.7223 | 1.582 | 0.243 | 1330 | Residential, High density; Multiple Dwelling Units, Low Rise <Two stories or less> | TI-02-C |  | Town of Indialantic | N/A | Swale Construction | Not provided. | Grass swales without swale blocks or raised culverts | Underway | TBD |  |  | A | Not provided | Not provided | Not provided | Not provided | Not provided | N/A | Structural | 2014 | Central Indian River Lagoon | Not provided | Not provided | Not provided | 50% of Wet Detention Effciency Calculation in Table 5 and TA | No | 96.9928 | 570.9653
1893 | Town of Indialantic | North IRL | B | IR8-11 | 0.36 | 0.48 | 0.052697 | 11.2125 | 1.7223 | 0.59087 | 0.090762 | 1300 | Residential, High Density | TI-02-C |  | Town of Indialantic | N/A | Swale Construction | Not provided. | Grass swales without swale blocks or raised culverts | Underway | TBD |  |  | A | Not provided | Not provided | Not provided | Not provided | Not provided | N/A | Structural | 2014 | Central Indian River Lagoon | Not provided | Not provided | Not provided | 50% of Wet Detention Effciency Calculation in Table 5 and TA | No | 63.513 | 213.2581
1894 | Town of Indialantic | North IRL | B | IR8-11 | 0.36 | 0.48 | 0.14792 | 9.5751 | 1.4072 | 1.4164 | 0.20815 | 1200 | Residential, Medium Density-Two-five dwellingunits per acre | TI-02-C |  | Town of Indialantic | N/A | Swale Construction | Not provided. | Grass swales without swale blocks or raised culverts | Underway | TBD |  |  | A | Not provided | Not provided | Not provided | Not provided | Not provided | N/A | Structural | 2014 | Central Indian River Lagoon | Not provided | Not provided | Not provided | 50% of Wet Detention Effciency Calculation in Table 5 and TA | No | 125.1553 | 598.6157
1895 | Town of Indialantic | North IRL | B | IR8-11 | 0.36 | 0.48 | 0.0033187 | 9.5751 | 1.4072 | 0.031777 | 0.00467 | 1210 | Fixed Single Family Units | TI-02-C |  | Town of Indialantic | N/A | Swale Construction | Not provided. | Grass swales without swale blocks or raised culverts | Underway | TBD |  |  | A | Not provided | Not provided | Not provided | Not provided | Not provided | N/A | Structural | 2014 | Central Indian River Lagoon | Not provided | Not provided | Not provided | 50% of Wet Detention Effciency Calculation in Table 5 and TA | No | 20.8941 | 13.4304
1896 | Town of Indialantic | North IRL | B | IR8-11 | 0.36 | 0.48 | 0.23733 | 9.5751 | 1.4072 | 2.2725 | 0.33397 | 1210 | Fixed Single Family Units | TI-02-C |  | Town of Indialantic | N/A | Swale Construction | Not provided. | Grass swales without swale blocks or raised culverts | Underway | TBD |  |  | A | Not provided | Not provided | Not provided | Not provided | Not provided | N/A | Structural | 2014 | Central Indian River Lagoon | Not provided | Not provided | Not provided | 50% of Wet Detention Effciency Calculation in Table 5 and TA | No | 126.0371 | 960.4431
1897 | Town of Indialantic | North IRL | B | IR8-11 | 0.36 | 0.48 | 0.14842 | 9.5751 | 1.4072 | 1.4211 | 0.20885 | 1210 | Fixed Single Family Units | TI-02-C |  | Town of Indialantic | N/A | Swale Construction | Not provided. | Grass swales without swale blocks or raised culverts | Underway | TBD |  |  | A | Not provided | Not provided | Not provided | Not provided | Not provided | N/A | Structural | 2014 | Central Indian River Lagoon | Not provided | Not provided | Not provided | 50% of Wet Detention Effciency Calculation in Table 5 and TA | No | 99.1856 | 600.6181
1898 | Town of Indialantic | North IRL | B | IR8-11 | 0.36 | 0.48 | 0.013041 | 9.5751 | 1.4072 | 0.12487 | 0.018351 | 1210 | Fixed Single Family Units | TI-02-C |  | Town of Indialantic | N/A | Swale Construction | Not provided. | Grass swales without swale blocks or raised culverts | Underway | TBD |  |  | A | Not provided | Not provided | Not provided | Not provided | Not provided | N/A | Structural | 2014 | Central Indian River Lagoon | Not provided | Not provided | Not provided | 50% of Wet Detention Effciency Calculation in Table 5 and TA | No | 41.4067 | 52.7745
1899 | Town of Indialantic | North IRL | B | IR8-11 | 0.36 | 0.48 | 0.067736 | 9.5751 | 1.4072 | 0.64858 | 0.095317 | 1210 | Fixed Single Family Units | TI-02-C |  | Town of Indialantic | N/A | Swale Construction | Not provided. | Grass swales without swale blocks or raised culverts | Underway | TBD |  |  | A | Not provided | Not provided | Not provided | Not provided | Not provided | N/A | Structural | 2014 | Central Indian River Lagoon | Not provided | Not provided | Not provided | 50% of Wet Detention Effciency Calculation in Table 5 and TA | No | 74.0173 | 274.1182
1900 | Town of Indialantic | North IRL | B | IR8-11 | 0.36 | 0.48 | 0.2213 | 9.5623 | 1.4053 | 2.1161 | 0.31099 | 1200 | Residential, Medium Density-Two-five dwellingunits per acre | TI-02-C |  | Town of Indialantic | N/A | Swale Construction | Not provided. | Grass swales without swale blocks or raised culverts | Underway | TBD |  |  | A | Not provided | Not provided | Not provided | Not provided | Not provided | N/A | Structural | 2014 | Central Indian River Lagoon | Not provided | Not provided | Not provided | 50% of Wet Detention Effciency Calculation in Table 5 and TA | No | 136.0728 | 895.5532
1901 | Town of Indialantic | North IRL | B | IR8-11 | 0.36 | 0.48 | 0.025219 | 9.5623 | 1.4053 | 0.24115 | 0.03544 | 1210 | Fixed Single Family Units | TI-02-C |  | Town of Indialantic | N/A | Swale Construction | Not provided. | Grass swales without swale blocks or raised culverts | Underway | TBD |  |  | A | Not provided | Not provided | Not provided | Not provided | Not provided | N/A | Structural | 2014 | Central Indian River Lagoon | Not provided | Not provided | Not provided | 50% of Wet Detention Effciency Calculation in Table 5 and TA | No | 57.2712 | 102.0566
1902 | Town of Indialantic | North IRL | B | IR8-11 | 0.36 | 0.48 | 0.14052 | 9.5623 | 1.4053 | 1.3437 | 0.19748 | 1210 | Fixed Single Family Units | TI-02-C |  | Town of Indialantic | N/A | Swale Construction | Not provided. | Grass swales without swale blocks or raised culverts | Underway | TBD |  |  | A | Not provided | Not provided | Not provided | Not provided | Not provided | N/A | Structural | 2014 | Central Indian River Lagoon | Not provided | Not provided | Not provided | 50% of Wet Detention Effciency Calculation in Table 5 and TA | No | 96.9863 | 568.6783
1903 | Town of Indialantic | North IRL | B | IR8-11 | 0.36 | 0.48 | 0.007404 | 9.5623 | 1.4053 | 0.070799 | 0.010405 | 1210 | Fixed Single Family Units | TI-02-C |  | Town of Indialantic | N/A | Swale Construction | Not provided. | Grass swales without swale blocks or raised culverts | Underway | TBD |  |  | A | Not provided | Not provided | Not provided | Not provided | Not provided | N/A | Structural | 2014 | Central Indian River Lagoon | Not provided | Not provided | Not provided | 50% of Wet Detention Effciency Calculation in Table 5 and TA | No | 31.0014 | 29.9629
1904 | Town of Indialantic | North IRL | B | IR8-11 | 0.36 | 0.48 | 0.20149 | 9.5623 | 1.4053 | 1.9267 | 0.28316 | 1210 | Fixed Single Family Units | TI-02-C |  | Town of Indialantic | N/A | Swale Construction | Not provided. | Grass swales without swale blocks or raised culverts | Underway | TBD |  |  | A | Not provided | Not provided | Not provided | Not provided | Not provided | N/A | Structural | 2014 | Central Indian River Lagoon | Not provided | Not provided | Not provided | 50% of Wet Detention Effciency Calculation in Table 5 and TA | No | 112.5919 | 815.4183
1905 | Town of Indialantic | North IRL | B | IR8-11 | 0.36 | 0.48 | 0.021827 | 9.5623 | 1.4053 | 0.20872 | 0.030674 | 1210 | Fixed Single Family Units | TI-02-C |  | Town of Indialantic | N/A | Swale Construction | Not provided. | Grass swales without swale blocks or raised culverts | Underway | TBD |  |  | A | Not provided | Not provided | Not provided | Not provided | Not provided | N/A | Structural | 2014 | Central Indian River Lagoon | Not provided | Not provided | Not provided | 50% of Wet Detention Effciency Calculation in Table 5 and TA | No | 53.0766 | 88.3306
1906 | Town of Indialantic | Central IRL | A | IR12-21 | 0.56 | 0.48 | 0.081206 | 10.4193 | 1.3694 | 0.84611 | 0.1112 | 1400 | Commercial and Services | TI-02-C |  | Town of Indialantic | N/A | Swale Construction | Not provided. | Grass swales without swale blocks or raised culverts | Underway | TBD |  |  | A | Not provided | Not provided | Not provided | Not provided | Not provided | N/A | Structural | 2014 | Central Indian River Lagoon | Not provided | Not provided | Not provided | 50% of Wet Detention Effciency Calculation in Table 5 and TA | No | 136.6273 | 328.6282
1907 | Town of Indialantic | Central IRL | A | IR12-21 | 0.56 | 0.48 | 0.016839 | 10.4193 | 1.3694 | 0.17545 | 0.023058 | 8140 | Roads and Highways | TI-02-C |  | Town of Indialantic | N/A | Swale Construction | Not provided. | Grass swales without swale blocks or raised culverts | Underway | TBD |  |  | A | Not provided | Not provided | Not provided | Not provided | Not provided | N/A | Structural | 2014 | Central Indian River Lagoon | Not provided | Not provided | Not provided | 50% of Wet Detention Effciency Calculation in Table 5 and TA | No | 108.6066 | 68.1436
1908 | Town of Indialantic | Central IRL | A | IR12-21 | 0.56 | 0.48 | 0.029608 | 10.4193 | 1.3694 | 0.3085 | 0.040545 | 1410 | Retail Sales and Services | TI-02-C |  | Town of Indialantic | N/A | Swale Construction | Not provided. | Grass swales without swale blocks or raised culverts | Underway | TBD |  |  | A | Not provided | Not provided | Not provided | Not provided | Not provided | N/A | Structural | 2014 | Central Indian River Lagoon | Not provided | Not provided | Not provided | 50% of Wet Detention Effciency Calculation in Table 5 and TA | No | 48.6205 | 119.8213
1909 | Town of Indialantic | Central IRL | A | IR12-21 | 0.56 | 0.48 | 0.035438 | 10.4193 | 1.3694 | 0.36925 | 0.048528 | 1430 | Professional Services | TI-02-C |  | Town of Indialantic | N/A | Swale Construction | Not provided. | Grass swales without swale blocks or raised culverts | Underway | TBD |  |  | A | Not provided | Not provided | Not provided | Not provided | Not provided | N/A | Structural | 2014 | Central Indian River Lagoon | Not provided | Not provided | Not provided | 50% of Wet Detention Effciency Calculation in Table 5 and TA | No | 63.2073 | 143.4144
1910 | Town of Indialantic | North IRL | B | IR8-11 | 0.36 | 0.48 | 0.14464 | 11.0059 | 1.4786 | 1.5919 | 0.21385 | 1400 | Commercial and Services | TI-02-C |  | Town of Indialantic | N/A | Swale Construction | Not provided. | Grass swales without swale blocks or raised culverts | Underway | TBD |  |  | A | Not provided | Not provided | Not provided | Not provided | Not provided | N/A | Structural | 2014 | Central Indian River Lagoon | Not provided | Not provided | Not provided | 50% of Wet Detention Effciency Calculation in Table 5 and TA | No | 125.2929 | 585.3237
1911 | Town of Indialantic | North IRL | B | IR8-11 | 0.36 | 0.48 | 0.061598 | 11.0059 | 1.4786 | 0.67794 | 0.091075 | 1200 | Residential, Medium Density-Two-five dwellingunits per acre | TI-02-C |  | Town of Indialantic | N/A | Swale Construction | Not provided. | Grass swales without swale blocks or raised culverts | Underway | TBD |  |  | A | Not provided | Not provided | Not provided | Not provided | Not provided | N/A | Structural | 2014 | Central Indian River Lagoon | Not provided | Not provided | Not provided | 50% of Wet Detention Effciency Calculation in Table 5 and TA | No | 123.975 | 249.2771
1912 | Town of Indialantic | North IRL | B | IR8-11 | 0.36 | 0.48 | 0.19863 | 11.0059 | 1.4786 | 2.1861 | 0.29369 | 1430 | Professional Services | TI-02-C |  | Town of Indialantic | N/A | Swale Construction | Not provided. | Grass swales without swale blocks or raised culverts | Underway | TBD |  |  | A | Not provided | Not provided | Not provided | Not provided | Not provided | N/A | Structural | 2014 | Central Indian River Lagoon | Not provided | Not provided | Not provided | 50% of Wet Detention Effciency Calculation in Table 5 and TA | No | 112.7288 | 803.8382
1913 | Town of Indialantic | North IRL | B | IR8-11 | 0.36 | 0.48 | 0.13956 | 11.0059 | 1.4786 | 1.5359 | 0.20634 | 1410 | Retail Sales and Services | TI-02-C |  | Town of Indialantic | N/A | Swale Construction | Not provided. | Grass swales without swale blocks or raised culverts | Underway | TBD |  |  | A | Not provided | Not provided | Not provided | Not provided | Not provided | N/A | Structural | 2014 | Central Indian River Lagoon | Not provided | Not provided | Not provided | 50% of Wet Detention Effciency Calculation in Table 5 and TA | No | 96.4183 | 564.7615
1914 | Town of Indialantic | North IRL | B | IR8-11 | 0.36 | 0.48 | 0.058714 | 11.0059 | 1.4786 | 0.6462 | 0.086812 | 1430 | Professional Services | TI-02-C |  | Town of Indialantic | N/A | Swale Construction | Not provided. | Grass swales without swale blocks or raised culverts | Underway | TBD |  |  | A | Not provided | Not provided | Not provided | Not provided | Not provided | N/A | Structural | 2014 | Central Indian River Lagoon | Not provided | Not provided | Not provided | 50% of Wet Detention Effciency Calculation in Table 5 and TA | No | 88.6888 | 237.6077
1915 | Town of Indialantic | North IRL | B | IR8-11 | 0.36 | 0.48 | 0.014627 | 11.0059 | 1.4786 | 0.16098 | 0.021626 | 1210 | Fixed Single Family Units | TI-02-C |  | Town of Indialantic | N/A | Swale Construction | Not provided. | Grass swales without swale blocks or raised culverts | Underway | TBD |  |  | A | Not provided | Not provided | Not provided | Not provided | Not provided | N/A | Structural | 2014 | Central Indian River Lagoon | Not provided | Not provided | Not provided | 50% of Wet Detention Effciency Calculation in Table 5 and TA | No | 43.9926 | 59.1918
1916 | Town of Indialantic | North IRL | B | IR8-11 | 0.36 | 0.48 | 0.1286 | 9.7815 | 1.5263 | 1.2579 | 0.19627 | 1200 | Residential, Medium Density-Two-five dwellingunits per acre | TI-02-C |  | Town of Indialantic | N/A | Swale Construction | Not provided. | Grass swales without swale blocks or raised culverts | Underway | TBD |  |  | A | Not provided | Not provided | Not provided | Not provided | Not provided | N/A | Structural | 2014 | Central Indian River Lagoon | Not provided | Not provided | Not provided | 50% of Wet Detention Effciency Calculation in Table 5 and TA | No | 121.5475 | 520.4062
1917 | Town of Indialantic | North IRL | B | IR8-11 | 0.36 | 0.48 | 0.21448 | 9.5722 | 1.4068 | 2.0531 | 0.30172 | 1200 | Residential, Medium Density-Two-five dwellingunits per acre | TI-02-C |  | Town of Indialantic | N/A | Swale Construction | Not provided. | Grass swales without swale blocks or raised culverts | Underway | TBD |  |  | A | Not provided | Not provided | Not provided | Not provided | Not provided | N/A | Structural | 2014 | Central Indian River Lagoon | Not provided | Not provided | Not provided | 50% of Wet Detention Effciency Calculation in Table 5 and TA | No | 141.0504 | 867.9783
1918 | Town of Indialantic | North IRL | B | IR8-11 | 0.36 | 0.48 | 0.048022 | 9.5722 | 1.4068 | 0.45968 | 0.067555 | 1210 | Fixed Single Family Units | TI-02-C |  | Town of Indialantic | N/A | Swale Construction | Not provided. | Grass swales without swale blocks or raised culverts | Underway | TBD |  |  | A | Not provided | Not provided | Not provided | Not provided | Not provided | N/A | Structural | 2014 | Central Indian River Lagoon | Not provided | Not provided | Not provided | 50% of Wet Detention Effciency Calculation in Table 5 and TA | No | 65.3534 | 194.3386
1919 | Town of Indialantic | North IRL | B | IR8-11 | 0.36 | 0.48 | 0.045955 | 9.5722 | 1.4068 | 0.43989 | 0.064648 | 1210 | Fixed Single Family Units | TI-02-C |  | Town of Indialantic | N/A | Swale Construction | Not provided. | Grass swales without swale blocks or raised culverts | Underway | TBD |  |  | A | Not provided | Not provided | Not provided | Not provided | Not provided | N/A | Structural | 2014 | Central Indian River Lagoon | Not provided | Not provided | Not provided | 50% of Wet Detention Effciency Calculation in Table 5 and TA | No | 58.3492 | 185.9742
1920 | Town of Indialantic | North IRL | B | IR8-11 | 0.36 | 0.48 | 0.010828 | 9.5722 | 1.4068 | 0.10365 | 0.015233 | 1210 | Fixed Single Family Units | TI-02-C |  | Town of Indialantic | N/A | Swale Construction | Not provided. | Grass swales without swale blocks or raised culverts | Underway | TBD |  |  | A | Not provided | Not provided | Not provided | Not provided | Not provided | N/A | Structural | 2014 | Central Indian River Lagoon | Not provided | Not provided | Not provided | 50% of Wet Detention Effciency Calculation in Table 5 and TA | No | 39.3007 | 43.8199
1921 | Town of Indialantic | North IRL | B | IR8-11 | 0.36 | 0.48 | 0.13718 | 9.5722 | 1.4068 | 1.3131 | 0.19298 | 1210 | Fixed Single Family Units | TI-02-C |  | Town of Indialantic | N/A | Swale Construction | Not provided. | Grass swales without swale blocks or raised culverts | Underway | TBD |  |  | A | Not provided | Not provided | Not provided | Not provided | Not provided | N/A | Structural | 2014 | Central Indian River Lagoon | Not provided | Not provided | Not provided | 50% of Wet Detention Effciency Calculation in Table 5 and TA | No | 96.5086 | 555.1598
1922 | Town of Indialantic | North IRL | B | IR8-11 | 0.36 | 0.48 | 0.12954 | 9.5722 | 1.4068 | 1.24 | 0.18224 | 1210 | Fixed Single Family Units | TI-02-C |  | Town of Indialantic | N/A | Swale Construction | Not provided. | Grass swales without swale blocks or raised culverts | Underway | TBD |  |  | A | Not provided | Not provided | Not provided | Not provided | Not provided | N/A | Structural | 2014 | Central Indian River Lagoon | Not provided | Not provided | Not provided | 50% of Wet Detention Effciency Calculation in Table 5 and TA | No | 96.162 | 524.2449
1923 | Town of Indialantic | North IRL | B | IR8-11 | 0.36 | 0.48 | 0.031749 | 9.5722 | 1.4068 | 0.30391 | 0.044663 | 1210 | Fixed Single Family Units | TI-02-C |  | Town of Indialantic | N/A | Swale Construction | Not provided. | Grass swales without swale blocks or raised culverts | Underway | TBD |  |  | A | Not provided | Not provided | Not provided | Not provided | Not provided | N/A | Structural | 2014 | Central Indian River Lagoon | Not provided | Not provided | Not provided | 50% of Wet Detention Effciency Calculation in Table 5 and TA | No | 46.3027 | 128.4841
1924 | Town of Indialantic | North IRL | B | IR8-11 | 0.36 | 0.48 | 0.21967 | 10.0769 | 1.6387 | 2.2136 | 0.35997 | 1200 | Residential, Medium Density-Two-five dwellingunits per acre | TI-02-C |  | Town of Indialantic | N/A | Swale Construction | Not provided. | Grass swales without swale blocks or raised culverts | Underway | TBD |  |  | A | Not provided | Not provided | Not provided | Not provided | Not provided | N/A | Structural | 2014 | Central Indian River Lagoon | Not provided | Not provided | Not provided | 50% of Wet Detention Effciency Calculation in Table 5 and TA | No | 141.7219 | 888.9737
1925 | Town of Indialantic | North IRL | B | IR8-11 | 0.36 | 0.48 | 0.19281 | 10.0769 | 1.6387 | 1.943 | 0.31596 | 1330 | Residential, High density; Multiple Dwelling Units, Low Rise <Two stories or less> | TI-02-C |  | Town of Indialantic | N/A | Swale Construction | Not provided. | Grass swales without swale blocks or raised culverts | Underway | TBD |  |  | A | Not provided | Not provided | Not provided | Not provided | Not provided | N/A | Structural | 2014 | Central Indian River Lagoon | Not provided | Not provided | Not provided | 50% of Wet Detention Effciency Calculation in Table 5 and TA | No | 110.4909 | 780.2883
1926 | Town of Indialantic | North IRL | B | IR8-11 | 0.36 | 0.48 | 0.00021597 | 10.0769 | 1.6387 | 0.0021763 | 0.00035391 | 1210 | Fixed Single Family Units | TI-02-C |  | Town of Indialantic | N/A | Swale Construction | Not provided. | Grass swales without swale blocks or raised culverts | Underway | TBD |  |  | A | Not provided | Not provided | Not provided | Not provided | Not provided | N/A | Structural | 2014 | Central Indian River Lagoon | Not provided | Not provided | Not provided | 50% of Wet Detention Effciency Calculation in Table 5 and TA | No | 5.4956 | 0.87401
1927 | Town of Indialantic | North IRL | B | IR8-11 | 0.36 | 0.48 | 0.028375 | 10.0769 | 1.6387 | 0.28593 | 0.046499 | 1210 | Fixed Single Family Units | TI-02-C |  | Town of Indialantic | N/A | Swale Construction | Not provided. | Grass swales without swale blocks or raised culverts | Underway | TBD |  |  | A | Not provided | Not provided | Not provided | Not provided | Not provided | N/A | Structural | 2014 | Central Indian River Lagoon | Not provided | Not provided | Not provided | 50% of Wet Detention Effciency Calculation in Table 5 and TA | No | 47.36 | 114.8311
1928 | Town of Indialantic | North IRL | B | IR8-11 | 0.36 | 0.48 | 0.082118 | 10.0769 | 1.6387 | 0.82749 | 0.13457 | 1210 | Fixed Single Family Units | TI-02-C |  | Town of Indialantic | N/A | Swale Construction | Not provided. | Grass swales without swale blocks or raised culverts | Underway | TBD |  |  | A | Not provided | Not provided | Not provided | Not provided | Not provided | N/A | Structural | 2014 | Central Indian River Lagoon | Not provided | Not provided | Not provided | 50% of Wet Detention Effciency Calculation in Table 5 and TA | No | 104.0917 | 332.3195
1929 | Town of Indialantic | North IRL | B | IR8-11 | 0.36 | 0.48 | 0.080276 | 10.0769 | 1.6387 | 0.80893 | 0.13155 | 1210 | Fixed Single Family Units | TI-02-C |  | Town of Indialantic | N/A | Swale Construction | Not provided. | Grass swales without swale blocks or raised culverts | Underway | TBD |  |  | A | Not provided | Not provided | Not provided | Not provided | Not provided | N/A | Structural | 2014 | Central Indian River Lagoon | Not provided | Not provided | Not provided | 50% of Wet Detention Effciency Calculation in Table 5 and TA | No | 73.2178 | 324.8636
1930 | Town of Indialantic | North IRL | B | IR8-11 | 0.36 | 0.48 | 0.014295 | 10.0769 | 1.6387 | 0.14405 | 0.023425 | 1210 | Fixed Single Family Units | TI-02-C |  | Town of Indialantic | N/A | Swale Construction | Not provided. | Grass swales without swale blocks or raised culverts | Underway | TBD |  |  | A | Not provided | Not provided | Not provided | Not provided | Not provided | N/A | Structural | 2014 | Central Indian River Lagoon | Not provided | Not provided | Not provided | 50% of Wet Detention Effciency Calculation in Table 5 and TA | No | 46.0104 | 57.8499
1931 | Town of Indialantic | North IRL | B | IR8-11 | 0.36 | 0.48 | 0.00089528 | 9.6335 | 1.2745 | 0.0086247 | 0.0011411 | 1400 | Commercial and Services | TI-02-C |  | Town of Indialantic | N/A | Swale Construction | Not provided. | Grass swales without swale blocks or raised culverts | Underway | TBD |  |  | A | Not provided | Not provided | Not provided | Not provided | Not provided | N/A | Structural | 2014 | Central Indian River Lagoon | Not provided | Not provided | Not provided | 50% of Wet Detention Effciency Calculation in Table 5 and TA | No | 43.9044 | 3.6231
1932 | Town of Indialantic | North IRL | B | IR8-11 | 0.36 | 0.48 | 0.020339 | 9.6335 | 1.2745 | 0.19594 | 0.025923 | 8140 | Roads and Highways | TI-02-C |  | Town of Indialantic | N/A | Swale Construction | Not provided. | Grass swales without swale blocks or raised culverts | Underway | TBD |  |  | A | Not provided | Not provided | Not provided | Not provided | Not provided | N/A | Structural | 2014 | Central Indian River Lagoon | Not provided | Not provided | Not provided | 50% of Wet Detention Effciency Calculation in Table 5 and TA | No | 109.2525 | 82.3108
1933 | Town of Indialantic | North IRL | B | IR8-11 | 0.36 | 0.48 | 0.00052758 | 9.6335 | 1.2745 | 0.0050825 | 0.00067242 | 1430 | Professional Services | TI-02-C |  | Town of Indialantic | N/A | Swale Construction | Not provided. | Grass swales without swale blocks or raised culverts | Underway | TBD |  |  | A | Not provided | Not provided | Not provided | Not provided | Not provided | N/A | Structural | 2014 | Central Indian River Lagoon | Not provided | Not provided | Not provided | 50% of Wet Detention Effciency Calculation in Table 5 and TA | No | 8.6849 | 2.1351
1934 | Town of Indialantic | North IRL | B | IR8-11 | 0.36 | 0.48 | 0.1635 | 9.6335 | 1.2745 | 1.575 | 0.20838 | 1410 | Retail Sales and Services | TI-02-C |  | Town of Indialantic | N/A | Swale Construction | Not provided. | Grass swales without swale blocks or raised culverts | Underway | TBD |  |  | A | Not provided | Not provided | Not provided | Not provided | Not provided | N/A | Structural | 2014 | Central Indian River Lagoon | Not provided | Not provided | Not provided | 50% of Wet Detention Effciency Calculation in Table 5 and TA | No | 119.2484 | 661.647
1935 | Town of Indialantic | North IRL | B | IR8-11 | 0.36 | 0.48 | 0.0094072 | 9.6335 | 1.2745 | 0.090624 | 0.01199 | 1430 | Professional Services | TI-02-C |  | Town of Indialantic | N/A | Swale Construction | Not provided. | Grass swales without swale blocks or raised culverts | Underway | TBD |  |  | A | Not provided | Not provided | Not provided | Not provided | Not provided | N/A | Structural | 2014 | Central Indian River Lagoon | Not provided | Not provided | Not provided | 50% of Wet Detention Effciency Calculation in Table 5 and TA | No | 25.0389 | 38.0697
1936 | Town of Indialantic | North IRL | B | IR8-11 | 0.36 | 0.48 | 0.29448 | 9.5722 | 1.4068 | 2.8188 | 0.41426 | 1200 | Residential, Medium Density-Two-five dwellingunits per acre | TI-02-C |  | Town of Indialantic | N/A | Swale Construction | Not provided. | Grass swales without swale blocks or raised culverts | Underway | TBD |  |  | A | Not provided | Not provided | Not provided | Not provided | Not provided | N/A | Structural | 2014 | Central Indian River Lagoon | Not provided | Not provided | Not provided | 50% of Wet Detention Effciency Calculation in Table 5 and TA | No | 193.0635 | 1191.7284
1937 | Town of Indialantic | North IRL | B | IR8-11 | 0.36 | 0.48 | 0.077911 | 9.5722 | 1.4068 | 0.74578 | 0.1096 | 1210 | Fixed Single Family Units | TI-02-C |  | Town of Indialantic | N/A | Swale Construction | Not provided. | Grass swales without swale blocks or raised culverts | Underway | TBD |  |  | A | Not provided | Not provided | Not provided | Not provided | Not provided | N/A | Structural | 2014 | Central Indian River Lagoon | Not provided | Not provided | Not provided | 50% of Wet Detention Effciency Calculation in Table 5 and TA | No | 85.99 | 315.2935
1938 | Town of Indialantic | North IRL | B | IR8-11 | 0.36 | 0.48 | 0.0026671 | 9.5722 | 1.4068 | 0.02553 | 0.0037519 | 1210 | Fixed Single Family Units | TI-02-C |  | Town of Indialantic | N/A | Swale Construction | Not provided. | Grass swales without swale blocks or raised culverts | Underway | TBD |  |  | A | Not provided | Not provided | Not provided | Not provided | Not provided | N/A | Structural | 2014 | Central Indian River Lagoon | Not provided | Not provided | Not provided | 50% of Wet Detention Effciency Calculation in Table 5 and TA | No | 13.334 | 10.7932
1939 | Town of Indialantic | North IRL | B | IR8-11 | 0.36 | 0.48 | 0.0032629 | 9.5722 | 1.4068 | 0.031233 | 0.0045901 | 1210 | Fixed Single Family Units | TI-02-C |  | Town of Indialantic | N/A | Swale Construction | Not provided. | Grass swales without swale blocks or raised culverts | Underway | TBD |  |  | A | Not provided | Not provided | Not provided | Not provided | Not provided | N/A | Structural | 2014 | Central Indian River Lagoon | Not provided | Not provided | Not provided | 50% of Wet Detention Effciency Calculation in Table 5 and TA | No | 22.1286 | 13.2044
1940 | Town of Indialantic | North IRL | B | IR8-11 | 0.36 | 0.48 | 0.22428 | 9.5722 | 1.4068 | 2.1468 | 0.31551 | 1210 | Fixed Single Family Units | TI-02-C |  | Town of Indialantic | N/A | Swale Construction | Not provided. | Grass swales without swale blocks or raised culverts | Underway | TBD |  |  | A | Not provided | Not provided | Not provided | Not provided | Not provided | N/A | Structural | 2014 | Central Indian River Lagoon | Not provided | Not provided | Not provided | 50% of Wet Detention Effciency Calculation in Table 5 and TA | No | 119.997 | 907.6284
1941 | Town of Indialantic | North IRL | B | IR8-11 | 0.36 | 0.48 | 0.01516 | 9.5722 | 1.4068 | 0.14512 | 0.021327 | 1210 | Fixed Single Family Units | TI-02-C |  | Town of Indialantic | N/A | Swale Construction | Not provided. | Grass swales without swale blocks or raised culverts | Underway | TBD |  |  | A | Not provided | Not provided | Not provided | Not provided | Not provided | N/A | Structural | 2014 | Central Indian River Lagoon | Not provided | Not provided | Not provided | 50% of Wet Detention Effciency Calculation in Table 5 and TA | No | 46.2578 | 61.3521
1942 | Town of Indialantic | North IRL | B | IR8-11 | 0.36 | 0.48 | 0.14809 | 9.5775 | 1.4075 | 1.4183 | 0.20844 | 1200 | Residential, Medium Density-Two-five dwellingunits per acre | TI-02-C |  | Town of Indialantic | N/A | Swale Construction | Not provided. | Grass swales without swale blocks or raised culverts | Underway | TBD |  |  | A | Not provided | Not provided | Not provided | Not provided | Not provided | N/A | Structural | 2014 | Central Indian River Lagoon | Not provided | Not provided | Not provided | 50% of Wet Detention Effciency Calculation in Table 5 and TA | No | 160.0286 | 599.294
1943 | Town of Indialantic | North IRL | B | IR8-11 | 0.36 | 0.48 | 0.22358 | 9.5775 | 1.4075 | 2.1413 | 0.31469 | 1210 | Fixed Single Family Units | TI-02-C |  | Town of Indialantic | N/A | Swale Construction | Not provided. | Grass swales without swale blocks or raised culverts | Underway | TBD |  |  | A | Not provided | Not provided | Not provided | Not provided | Not provided | N/A | Structural | 2014 | Central Indian River Lagoon | Not provided | Not provided | Not provided | 50% of Wet Detention Effciency Calculation in Table 5 and TA | No | 118.5815 | 904.7808
1944 | Town of Indialantic | North IRL | B | IR8-11 | 0.36 | 0.48 | 0.073973 | 9.5775 | 1.4075 | 0.70848 | 0.10412 | 1210 | Fixed Single Family Units | TI-02-C |  | Town of Indialantic | N/A | Swale Construction | Not provided. | Grass swales without swale blocks or raised culverts | Underway | TBD |  |  | A | Not provided | Not provided | Not provided | Not provided | Not provided | N/A | Structural | 2014 | Central Indian River Lagoon | Not provided | Not provided | Not provided | 50% of Wet Detention Effciency Calculation in Table 5 and TA | No | 80.2583 | 299.3581
1945 | Town of Indialantic | North IRL | B | IR8-11 | 0.36 | 0.48 | 0.16031 | 9.5775 | 1.4075 | 1.5354 | 0.22564 | 1210 | Fixed Single Family Units | TI-02-C |  | Town of Indialantic | N/A | Swale Construction | Not provided. | Grass swales without swale blocks or raised culverts | Underway | TBD |  |  | A | Not provided | Not provided | Not provided | Not provided | Not provided | N/A | Structural | 2014 | Central Indian River Lagoon | Not provided | Not provided | Not provided | 50% of Wet Detention Effciency Calculation in Table 5 and TA | No | 105.3516 | 648.7561
1946 | Town of Indialantic | North IRL | B | IR8-11 | 0.36 | 0.48 | 1.027e-05 | 9.5775 | 1.4075 | 9.8362e-05 | 1.4456e-05 | 1330 | Residential, High density; Multiple Dwelling Units, Low Rise <Two stories or less> | TI-02-C |  | Town of Indialantic | N/A | Swale Construction | Not provided. | Grass swales without swale blocks or raised culverts | Underway | TBD |  |  | A | Not provided | Not provided | Not provided | Not provided | Not provided | N/A | Structural | 2014 | Central Indian River Lagoon | Not provided | Not provided | Not provided | 50% of Wet Detention Effciency Calculation in Table 5 and TA | No | 1.1691 | 0.041562
1947 | Town of Indialantic | North IRL | B | IR8-11 | 0.36 | 0.48 | 0.011665 | 9.5775 | 1.4075 | 0.11172 | 0.016419 | 1210 | Fixed Single Family Units | TI-02-C |  | Town of Indialantic | N/A | Swale Construction | Not provided. | Grass swales without swale blocks or raised culverts | Underway | TBD |  |  | A | Not provided | Not provided | Not provided | Not provided | Not provided | N/A | Structural | 2014 | Central Indian River Lagoon | Not provided | Not provided | Not provided | 50% of Wet Detention Effciency Calculation in Table 5 and TA | No | 41.6428 | 47.2079
1948 | Town of Indialantic | North IRL | B | IR8-11 | 0.36 | 0.48 | 0.00013877 | 9.5775 | 1.4075 | 0.0013291 | 0.00019532 | 1210 | Fixed Single Family Units | TI-02-C |  | Town of Indialantic | N/A | Swale Construction | Not provided. | Grass swales without swale blocks or raised culverts | Underway | TBD |  |  | A | Not provided | Not provided | Not provided | Not provided | Not provided | N/A | Structural | 2014 | Central Indian River Lagoon | Not provided | Not provided | Not provided | 50% of Wet Detention Effciency Calculation in Table 5 and TA | No | 4.3932 | 0.56158
1949 | Town of Indialantic | North IRL | B | IR8-11 | 0.36 | 0.48 | 0.18687 | 9.5786 | 1.4077 | 1.79 | 0.26306 | 1200 | Residential, Medium Density-Two-five dwellingunits per acre | TI-02-C |  | Town of Indialantic | N/A | Swale Construction | Not provided. | Grass swales without swale blocks or raised culverts | Underway | TBD |  |  | A | Not provided | Not provided | Not provided | Not provided | Not provided | N/A | Structural | 2014 | Central Indian River Lagoon | Not provided | Not provided | Not provided | 50% of Wet Detention Effciency Calculation in Table 5 and TA | No | 130.3763 | 756.2523
1950 | Town of Indialantic | North IRL | B | IR8-11 | 0.36 | 0.48 | 0.0045886 | 9.5786 | 1.4077 | 0.043952 | 0.0064593 | 1210 | Fixed Single Family Units | TI-02-C |  | Town of Indialantic | N/A | Swale Construction | Not provided. | Grass swales without swale blocks or raised culverts | Underway | TBD |  |  | A | Not provided | Not provided | Not provided | Not provided | Not provided | N/A | Structural | 2014 | Central Indian River Lagoon | Not provided | Not provided | Not provided | 50% of Wet Detention Effciency Calculation in Table 5 and TA | No | 26.2471 | 18.5694
1951 | Town of Indialantic | North IRL | B | IR8-11 | 0.36 | 0.48 | 0.17061 | 9.5786 | 1.4077 | 1.6342 | 0.24017 | 1210 | Fixed Single Family Units | TI-02-C |  | Town of Indialantic | N/A | Swale Construction | Not provided. | Grass swales without swale blocks or raised culverts | Underway | TBD |  |  | A | Not provided | Not provided | Not provided | Not provided | Not provided | N/A | Structural | 2014 | Central Indian River Lagoon | Not provided | Not provided | Not provided | 50% of Wet Detention Effciency Calculation in Table 5 and TA | No | 106.8425 | 690.4373
1952 | Town of Indialantic | North IRL | B | IR8-11 | 0.36 | 0.48 | 0.0025914 | 9.5786 | 1.4077 | 0.024822 | 0.0036479 | 1210 | Fixed Single Family Units | TI-02-C |  | Town of Indialantic | N/A | Swale Construction | Not provided. | Grass swales without swale blocks or raised culverts | Underway | TBD |  |  | A | Not provided | Not provided | Not provided | Not provided | Not provided | N/A | Structural | 2014 | Central Indian River Lagoon | Not provided | Not provided | Not provided | 50% of Wet Detention Effciency Calculation in Table 5 and TA | No | 18.3883 | 10.4872
1953 | Town of Indialantic | North IRL | B | IR8-11 | 0.36 | 0.48 | 0.015704 | 9.5786 | 1.4077 | 0.15042 | 0.022106 | 1210 | Fixed Single Family Units | TI-02-C |  | Town of Indialantic | N/A | Swale Construction | Not provided. | Grass swales without swale blocks or raised culverts | Underway | TBD |  |  | A | Not provided | Not provided | Not provided | Not provided | Not provided | N/A | Structural | 2014 | Central Indian River Lagoon | Not provided | Not provided | Not provided | 50% of Wet Detention Effciency Calculation in Table 5 and TA | No | 35.9909 | 63.5513
1954 | Town of Indialantic | North IRL | B | IR8-11 | 0.36 | 0.48 | 0.2367 | 9.5786 | 1.4077 | 2.2673 | 0.3332 | 1210 | Fixed Single Family Units | TI-02-C |  | Town of Indialantic | N/A | Swale Construction | Not provided. | Grass swales without swale blocks or raised culverts | Underway | TBD |  |  | A | Not provided | Not provided | Not provided | Not provided | Not provided | N/A | Structural | 2014 | Central Indian River Lagoon | Not provided | Not provided | Not provided | 50% of Wet Detention Effciency Calculation in Table 5 and TA | No | 123.6317 | 957.9077
1955 | Town of Indialantic | North IRL | B | IR8-11 | 0.36 | 0.48 | 0.00069061 | 9.5786 | 1.4077 | 0.0066151 | 0.00097216 | 1210 | Fixed Single Family Units | TI-02-C |  | Town of Indialantic | N/A | Swale Construction | Not provided. | Grass swales without swale blocks or raised culverts | Underway | TBD |  |  | A | Not provided | Not provided | Not provided | Not provided | Not provided | N/A | Structural | 2014 | Central Indian River Lagoon | Not provided | Not provided | Not provided | 50% of Wet Detention Effciency Calculation in Table 5 and TA | No | 9.5931 | 2.7948
1956 | Town of Indialantic | North IRL | B | IR8-11 | 0.36 | 0.48 | 0.018007 | 11.1078 | 1.4631 | 0.20001 | 0.026345 | 8140 | Roads and Highways | TI-02-C |  | Town of Indialantic | N/A | Swale Construction | Not provided. | Grass swales without swale blocks or raised culverts | Underway | TBD |  |  | A | Not provided | Not provided | Not provided | Not provided | Not provided | N/A | Structural | 2014 | Central Indian River Lagoon | Not provided | Not provided | Not provided | 50% of Wet Detention Effciency Calculation in Table 5 and TA | No | 108.9602 | 72.8704
1957 | Town of Indialantic | North IRL | B | IR8-11 | 0.36 | 0.48 | 0.039201 | 11.1078 | 1.4631 | 0.43543 | 0.057354 | 1410 | Retail Sales and Services | TI-02-C |  | Town of Indialantic | N/A | Swale Construction | Not provided. | Grass swales without swale blocks or raised culverts | Underway | TBD |  |  | A | Not provided | Not provided | Not provided | Not provided | Not provided | N/A | Structural | 2014 | Central Indian River Lagoon | Not provided | Not provided | Not provided | 50% of Wet Detention Effciency Calculation in Table 5 and TA | No | 72.3853 | 158.6404
1958 | Town of Indialantic | North IRL | B | IR8-11 | 0.36 | 0.48 | 0.39318 | 11.1078 | 1.4631 | 4.3674 | 0.57525 | 1410 | Retail Sales and Services | TI-02-C |  | Town of Indialantic | N/A | Swale Construction | Not provided. | Grass swales without swale blocks or raised culverts | Underway | TBD |  |  | A | Not provided | Not provided | Not provided | Not provided | Not provided | N/A | Structural | 2014 | Central Indian River Lagoon | Not provided | Not provided | Not provided | 50% of Wet Detention Effciency Calculation in Table 5 and TA | No | 160.6362 | 1591.1461
1959 | Town of Indialantic | North IRL | B | IR8-11 | 0.36 | 0.48 | 0.0081324 | 9.5775 | 1.4075 | 0.077888 | 0.011447 | 1200 | Residential, Medium Density-Two-five dwellingunits per acre | TI-02-C |  | Town of Indialantic | N/A | Swale Construction | Not provided. | Grass swales without swale blocks or raised culverts | Underway | TBD |  |  | A | Not provided | Not provided | Not provided | Not provided | Not provided | N/A | Structural | 2014 | Central Indian River Lagoon | Not provided | Not provided | Not provided | 50% of Wet Detention Effciency Calculation in Table 5 and TA | No | 42.9458 | 32.9106
1960 | Town of Indialantic | North IRL | B | IR8-11 | 0.36 | 0.48 | 0.0074397 | 9.5775 | 1.4075 | 0.071254 | 0.010472 | 1210 | Fixed Single Family Units | TI-02-C |  | Town of Indialantic | N/A | Swale Construction | Not provided. | Grass swales without swale blocks or raised culverts | Underway | TBD |  |  | A | Not provided | Not provided | Not provided | Not provided | Not provided | N/A | Structural | 2014 | Central Indian River Lagoon | Not provided | Not provided | Not provided | 50% of Wet Detention Effciency Calculation in Table 5 and TA | No | 32.1419 | 30.1075
1961 | Town of Indialantic | North IRL | B | IR8-11 | 0.36 | 0.48 | 0.1781 | 9.5775 | 1.4075 | 1.7057 | 0.25068 | 1210 | Fixed Single Family Units | TI-02-C |  | Town of Indialantic | N/A | Swale Construction | Not provided. | Grass swales without swale blocks or raised culverts | Underway | TBD |  |  | A | Not provided | Not provided | Not provided | Not provided | Not provided | N/A | Structural | 2014 | Central Indian River Lagoon | Not provided | Not provided | Not provided | 50% of Wet Detention Effciency Calculation in Table 5 and TA | No | 109.3618 | 720.7385
1962 | Town of Indialantic | North IRL | B | IR8-11 | 0.36 | 0.48 | 0.13069 | 9.5775 | 1.4075 | 1.2517 | 0.18395 | 1210 | Fixed Single Family Units | TI-02-C |  | Town of Indialantic | N/A | Swale Construction | Not provided. | Grass swales without swale blocks or raised culverts | Underway | TBD |  |  | A | Not provided | Not provided | Not provided | Not provided | Not provided | N/A | Structural | 2014 | Central Indian River Lagoon | Not provided | Not provided | Not provided | 50% of Wet Detention Effciency Calculation in Table 5 and TA | No | 96.1738 | 528.8981
1963 | Town of Indialantic | North IRL | B | IR8-11 | 0.36 | 0.48 | 0.2934 | 9.5775 | 1.4075 | 2.81 | 0.41297 | 1210 | Fixed Single Family Units | TI-02-C |  | Town of Indialantic | N/A | Swale Construction | Not provided. | Grass swales without swale blocks or raised culverts | Underway | TBD |  |  | A | Not provided | Not provided | Not provided | Not provided | Not provided | N/A | Structural | 2014 | Central Indian River Lagoon | Not provided | Not provided | Not provided | 50% of Wet Detention Effciency Calculation in Table 5 and TA | No | 147.856 | 1187.3453
1964 | Town of Indialantic | North IRL | B | IR8-11 | 0.36 | 0.48 | 0.28436 | 9.5897 | 1.4093 | 2.7269 | 0.40074 | 1210 | Fixed Single Family Units | TI-02-C |  | Town of Indialantic | N/A | Swale Construction | Not provided. | Grass swales without swale blocks or raised culverts | Underway | TBD |  |  | A | Not provided | Not provided | Not provided | Not provided | Not provided | N/A | Structural | 2014 | Central Indian River Lagoon | Not provided | Not provided | Not provided | 50% of Wet Detention Effciency Calculation in Table 5 and TA | No | 137.4367 | 1150.7632
1965 | Town of Indialantic | North IRL | B | IR8-11 | 0.36 | 0.48 | 0.10209 | 9.5897 | 1.4093 | 0.97898 | 0.14387 | 1210 | Fixed Single Family Units | TI-02-C |  | Town of Indialantic | N/A | Swale Construction | Not provided. | Grass swales without swale blocks or raised culverts | Underway | TBD |  |  | A | Not provided | Not provided | Not provided | Not provided | Not provided | N/A | Structural | 2014 | Central Indian River Lagoon | Not provided | Not provided | Not provided | 50% of Wet Detention Effciency Calculation in Table 5 and TA | No | 84.0395 | 413.1289
1966 | Town of Indialantic | North IRL | B | IR8-11 | 0.36 | 0.48 | 0.093061 | 9.5897 | 1.4093 | 0.89243 | 0.13115 | 1210 | Fixed Single Family Units | TI-02-C |  | Town of Indialantic | N/A | Swale Construction | Not provided. | Grass swales without swale blocks or raised culverts | Underway | TBD |  |  | A | Not provided | Not provided | Not provided | Not provided | Not provided | N/A | Structural | 2014 | Central Indian River Lagoon | Not provided | Not provided | Not provided | 50% of Wet Detention Effciency Calculation in Table 5 and TA | No | 82.4168 | 376.6051
1967 | Town of Indialantic | North IRL | B | IR8-11 | 0.36 | 0.48 | 0.13826 | 9.5897 | 1.4093 | 1.3258 | 0.19484 | 1210 | Fixed Single Family Units | TI-02-C |  | Town of Indialantic | N/A | Swale Construction | Not provided. | Grass swales without swale blocks or raised culverts | Underway | TBD |  |  | A | Not provided | Not provided | Not provided | Not provided | Not provided | N/A | Structural | 2014 | Central Indian River Lagoon | Not provided | Not provided | Not provided | 50% of Wet Detention Effciency Calculation in Table 5 and TA | No | 95.9045 | 559.5028
1968 | Town of Indialantic | North IRL | B | IR8-11 | 0.36 | 0.48 | 0.21812 | 9.5722 | 1.4068 | 2.0879 | 0.30684 | 1200 | Residential, Medium Density-Two-five dwellingunits per acre | TI-02-C |  | Town of Indialantic | N/A | Swale Construction | Not provided. | Grass swales without swale blocks or raised culverts | Underway | TBD |  |  | A | Not provided | Not provided | Not provided | Not provided | Not provided | N/A | Structural | 2014 | Central Indian River Lagoon | Not provided | Not provided | Not provided | 50% of Wet Detention Effciency Calculation in Table 5 and TA | No | 135.5195 | 882.689
1969 | Town of Indialantic | North IRL | B | IR8-11 | 0.36 | 0.48 | 0.1378 | 9.5722 | 1.4068 | 1.319 | 0.19385 | 1210 | Fixed Single Family Units | TI-02-C |  | Town of Indialantic | N/A | Swale Construction | Not provided. | Grass swales without swale blocks or raised culverts | Underway | TBD |  |  | A | Not provided | Not provided | Not provided | Not provided | Not provided | N/A | Structural | 2014 | Central Indian River Lagoon | Not provided | Not provided | Not provided | 50% of Wet Detention Effciency Calculation in Table 5 and TA | No | 100.0144 | 557.6525
1970 | Town of Indialantic | North IRL | B | IR8-11 | 0.36 | 0.48 | 0.02326 | 9.5722 | 1.4068 | 0.22265 | 0.032721 | 1210 | Fixed Single Family Units | TI-02-C |  | Town of Indialantic | N/A | Swale Construction | Not provided. | Grass swales without swale blocks or raised culverts | Underway | TBD |  |  | A | Not provided | Not provided | Not provided | Not provided | Not provided | N/A | Structural | 2014 | Central Indian River Lagoon | Not provided | Not provided | Not provided | 50% of Wet Detention Effciency Calculation in Table 5 and TA | No | 48.7575 | 94.1296
1971 | Town of Indialantic | North IRL | B | IR8-11 | 0.36 | 0.48 | 0.01425 | 9.5722 | 1.4068 | 0.1364 | 0.020046 | 1210 | Fixed Single Family Units | TI-02-C |  | Town of Indialantic | N/A | Swale Construction | Not provided. | Grass swales without swale blocks or raised culverts | Underway | TBD |  |  | A | Not provided | Not provided | Not provided | Not provided | Not provided | N/A | Structural | 2014 | Central Indian River Lagoon | Not provided | Not provided | Not provided | 50% of Wet Detention Effciency Calculation in Table 5 and TA | No | 43.1668 | 57.6674
1972 | Town of Indialantic | North IRL | B | IR8-11 | 0.36 | 0.48 | 0.015714 | 9.5722 | 1.4068 | 0.15042 | 0.022106 | 1210 | Fixed Single Family Units | TI-02-C |  | Town of Indialantic | N/A | Swale Construction | Not provided. | Grass swales without swale blocks or raised culverts | Underway | TBD |  |  | A | Not provided | Not provided | Not provided | Not provided | Not provided | N/A | Structural | 2014 | Central Indian River Lagoon | Not provided | Not provided | Not provided | 50% of Wet Detention Effciency Calculation in Table 5 and TA | No | 46.898 | 63.5936
1973 | Town of Indialantic | North IRL | B | IR8-11 | 0.36 | 0.48 | 0.20774 | 9.5722 | 1.4068 | 1.9885 | 0.29224 | 1210 | Fixed Single Family Units | TI-02-C |  | Town of Indialantic | N/A | Swale Construction | Not provided. | Grass swales without swale blocks or raised culverts | Underway | TBD |  |  | A | Not provided | Not provided | Not provided | Not provided | Not provided | N/A | Structural | 2014 | Central Indian River Lagoon | Not provided | Not provided | Not provided | 50% of Wet Detention Effciency Calculation in Table 5 and TA | No | 115.282 | 840.685
1974 | Town of Indialantic | North IRL | B | IR8-11 | 0.36 | 0.48 | 0.00088535 | 9.5722 | 1.4068 | 0.0084747 | 0.0012455 | 1210 | Fixed Single Family Units | TI-02-C |  | Town of Indialantic | N/A | Swale Construction | Not provided. | Grass swales without swale blocks or raised culverts | Underway | TBD |  |  | A | Not provided | Not provided | Not provided | Not provided | Not provided | N/A | Structural | 2014 | Central Indian River Lagoon | Not provided | Not provided | Not provided | 50% of Wet Detention Effciency Calculation in Table 5 and TA | No | 10.7517 | 3.5829
1975 | Town of Indialantic | North IRL | B | IR8-11 | 0.36 | 0.48 | 0.2088 | 9.5853 | 1.4086 | 2.0014 | 0.29412 | 1200 | Residential, Medium Density-Two-five dwellingunits per acre | TI-02-C |  | Town of Indialantic | N/A | Swale Construction | Not provided. | Grass swales without swale blocks or raised culverts | Underway | TBD |  |  | A | Not provided | Not provided | Not provided | Not provided | Not provided | N/A | Structural | 2014 | Central Indian River Lagoon | Not provided | Not provided | Not provided | 50% of Wet Detention Effciency Calculation in Table 5 and TA | No | 182.7749 | 844.9671
1976 | Town of Indialantic | North IRL | B | IR8-11 | 0.36 | 0.48 | 0.019357 | 9.5853 | 1.4086 | 0.18554 | 0.027267 | 1210 | Fixed Single Family Units | TI-02-C |  | Town of Indialantic | N/A | Swale Construction | Not provided. | Grass swales without swale blocks or raised culverts | Underway | TBD |  |  | A | Not provided | Not provided | Not provided | Not provided | Not provided | N/A | Structural | 2014 | Central Indian River Lagoon | Not provided | Not provided | Not provided | 50% of Wet Detention Effciency Calculation in Table 5 and TA | No | 52.2427 | 78.3354
1977 | Town of Indialantic | North IRL | B | IR8-11 | 0.36 | 0.48 | 0.28173 | 9.5853 | 1.4086 | 2.7004 | 0.39685 | 1210 | Fixed Single Family Units | TI-02-C |  | Town of Indialantic | N/A | Swale Construction | Not provided. | Grass swales without swale blocks or raised culverts | Underway | TBD |  |  | A | Not provided | Not provided | Not provided | Not provided | Not provided | N/A | Structural | 2014 | Central Indian River Lagoon | Not provided | Not provided | Not provided | 50% of Wet Detention Effciency Calculation in Table 5 and TA | No | 133.7795 | 1140.1091
1978 | Town of Indialantic | North IRL | B | IR8-11 | 0.36 | 0.48 | 0.028005 | 9.5853 | 1.4086 | 0.26843 | 0.039449 | 1210 | Fixed Single Family Units | TI-02-C |  | Town of Indialantic | N/A | Swale Construction | Not provided. | Grass swales without swale blocks or raised culverts | Underway | TBD |  |  | A | Not provided | Not provided | Not provided | Not provided | Not provided | N/A | Structural | 2014 | Central Indian River Lagoon | Not provided | Not provided | Not provided | 50% of Wet Detention Effciency Calculation in Table 5 and TA | No | 64.842 | 113.332
1979 | Town of Indialantic | North IRL | B | IR8-11 | 0.36 | 0.48 | 0.073781 | 9.5853 | 1.4086 | 0.70721 | 0.10393 | 1210 | Fixed Single Family Units | TI-02-C |  | Town of Indialantic | N/A | Swale Construction | Not provided. | Grass swales without swale blocks or raised culverts | Underway | TBD |  |  | A | Not provided | Not provided | Not provided | Not provided | Not provided | N/A | Structural | 2014 | Central Indian River Lagoon | Not provided | Not provided | Not provided | 50% of Wet Detention Effciency Calculation in Table 5 and TA | No | 82.3983 | 298.5797
1980 | Town of Indialantic | North IRL | B | IR8-11 | 0.36 | 0.48 | 0.0060978 | 9.5853 | 1.4086 | 0.058449 | 0.0085896 | 1210 | Fixed Single Family Units | TI-02-C |  | Town of Indialantic | N/A | Swale Construction | Not provided. | Grass swales without swale blocks or raised culverts | Underway | TBD |  |  | A | Not provided | Not provided | Not provided | Not provided | Not provided | N/A | Structural | 2014 | Central Indian River Lagoon | Not provided | Not provided | Not provided | 50% of Wet Detention Effciency Calculation in Table 5 and TA | No | 23.2885 | 24.6767
1981 | Town of Indialantic | North IRL | B | IR8-11 | 0.36 | 0.48 | 0.23168 | 9.5675 | 1.4061 | 2.2166 | 0.32576 | 1200 | Residential, Medium Density-Two-five dwellingunits per acre | TI-02-C |  | Town of Indialantic | N/A | Swale Construction | Not provided. | Grass swales without swale blocks or raised culverts | Underway | TBD |  |  | A | Not provided | Not provided | Not provided | Not provided | Not provided | N/A | Structural | 2014 | Central Indian River Lagoon | Not provided | Not provided | Not provided | 50% of Wet Detention Effciency Calculation in Table 5 and TA | No | 165.1963 | 937.5813
1982 | Town of Indialantic | North IRL | B | IR8-11 | 0.36 | 0.48 | 0.073163 | 9.5675 | 1.4061 | 0.69999 | 0.10287 | 1210 | Fixed Single Family Units | TI-02-C |  | Town of Indialantic | N/A | Swale Construction | Not provided. | Grass swales without swale blocks or raised culverts | Underway | TBD |  |  | A | Not provided | Not provided | Not provided | Not provided | Not provided | N/A | Structural | 2014 | Central Indian River Lagoon | Not provided | Not provided | Not provided | 50% of Wet Detention Effciency Calculation in Table 5 and TA | No | 97.0905 | 296.0806
1983 | Town of Indialantic | North IRL | B | IR8-11 | 0.36 | 0.48 | 0.074515 | 9.5675 | 1.4061 | 0.71293 | 0.10477 | 1210 | Fixed Single Family Units | TI-02-C |  | Town of Indialantic | N/A | Swale Construction | Not provided. | Grass swales without swale blocks or raised culverts | Underway | TBD |  |  | A | Not provided | Not provided | Not provided | Not provided | Not provided | N/A | Structural | 2014 | Central Indian River Lagoon | Not provided | Not provided | Not provided | 50% of Wet Detention Effciency Calculation in Table 5 and TA | No | 70.7047 | 301.553
1984 | Town of Indialantic | North IRL | B | IR8-11 | 0.36 | 0.48 | 0.2112 | 9.5675 | 1.4061 | 2.0207 | 0.29697 | 1210 | Fixed Single Family Units | TI-02-C |  | Town of Indialantic | N/A | Swale Construction | Not provided. | Grass swales without swale blocks or raised culverts | Underway | TBD |  |  | A | Not provided | Not provided | Not provided | Not provided | Not provided | N/A | Structural | 2014 | Central Indian River Lagoon | Not provided | Not provided | Not provided | 50% of Wet Detention Effciency Calculation in Table 5 and TA | No | 116.9832 | 854.7132
1985 | Town of Indialantic | North IRL | B | IR8-11 | 0.36 | 0.48 | 0.027199 | 9.5675 | 1.4061 | 0.26023 | 0.038244 | 1210 | Fixed Single Family Units | TI-02-C |  | Town of Indialantic | N/A | Swale Construction | Not provided. | Grass swales without swale blocks or raised culverts | Underway | TBD |  |  | A | Not provided | Not provided | Not provided | Not provided | Not provided | N/A | Structural | 2014 | Central Indian River Lagoon | Not provided | Not provided | Not provided | 50% of Wet Detention Effciency Calculation in Table 5 and TA | No | 63.1594 | 110.072
1986 | Town of Indialantic | North IRL | B | IR8-11 | 0.36 | 0.48 | 0.00036508 | 7.1866 | 1.0566 | 0.0026237 | 0.00038576 | 1200 | Residential, Medium Density-Two-five dwellingunits per acre | TI-02-C |  | Town of Indialantic | N/A | Swale Construction | Not provided. | Grass swales without swale blocks or raised culverts | Underway | TBD |  |  | A | Not provided | Not provided | Not provided | Not provided | Not provided | N/A | Structural | 2014 | Central Indian River Lagoon | Not provided | Not provided | Not provided | 50% of Wet Detention Effciency Calculation in Table 5 and TA | No | 5.1579 | 1.4774
1987 | Natural Lands | North IRL | B | IR8-11 | 0.36 | 0.48 | 0.18093 | 7.1866 | 1.0566 | 1.3003 | 0.19118 | 3100 | Herbaceous Dry Prairie | TI-02-C |  | Town of Indialantic | N/A | Swale Construction | Not provided. | Grass swales without swale blocks or raised culverts | Underway | TBD |  |  | A | Not provided | Not provided | Not provided | Not provided | Not provided | N/A | Structural | 2014 | Central Indian River Lagoon | Not provided | Not provided | Not provided | 50% of Wet Detention Effciency Calculation in Table 5 and TA | No | 145.6834 | 732.2066
1988 | Town of Indialantic | North IRL | B | IR8-11 | 0.36 | 0.48 | 0.057898 | 7.1866 | 1.0566 | 0.41609 | 0.061177 | 1330 | Residential, High density; Multiple Dwelling Units, Low Rise <Two stories or less> | TI-02-C |  | Town of Indialantic | N/A | Swale Construction | Not provided. | Grass swales without swale blocks or raised culverts | Underway | TBD |  |  | A | Not provided | Not provided | Not provided | Not provided | Not provided | N/A | Structural | 2014 | Central Indian River Lagoon | Not provided | Not provided | Not provided | 50% of Wet Detention Effciency Calculation in Table 5 and TA | No | 70.4838 | 234.3035
1989 | Town of Indialantic | North IRL | B | IR8-11 | 0.36 | 0.48 | 0.15888 | 10.8355 | 1.4271 | 1.7215 | 0.22673 | 1400 | Commercial and Services | TI-02-C |  | Town of Indialantic | N/A | Swale Construction | Not provided. | Grass swales without swale blocks or raised culverts | Underway | TBD |  |  | A | Not provided | Not provided | Not provided | Not provided | Not provided | N/A | Structural | 2014 | Central Indian River Lagoon | Not provided | Not provided | Not provided | 50% of Wet Detention Effciency Calculation in Table 5 and TA | No | 105.743 | 642.948
1990 | Town of Indialantic | North IRL | B | IR8-11 | 0.36 | 0.48 | 0.023085 | 10.8355 | 1.4271 | 0.25014 | 0.032945 | 8140 | Roads and Highways | TI-02-C |  | Town of Indialantic | N/A | Swale Construction | Not provided. | Grass swales without swale blocks or raised culverts | Underway | TBD |  |  | A | Not provided | Not provided | Not provided | Not provided | Not provided | N/A | Structural | 2014 | Central Indian River Lagoon | Not provided | Not provided | Not provided | 50% of Wet Detention Effciency Calculation in Table 5 and TA | No | 109.6385 | 93.4236
1991 | Town of Indialantic | North IRL | B | IR8-11 | 0.36 | 0.48 | 0.10498 | 10.8355 | 1.4271 | 1.1375 | 0.14981 | 1430 | Professional Services | TI-02-C |  | Town of Indialantic | N/A | Swale Construction | Not provided. | Grass swales without swale blocks or raised culverts | Underway | TBD |  |  | A | Not provided | Not provided | Not provided | Not provided | Not provided | N/A | Structural | 2014 | Central Indian River Lagoon | Not provided | Not provided | Not provided | 50% of Wet Detention Effciency Calculation in Table 5 and TA | No | 85.0882 | 424.8347
1992 | Town of Indialantic | North IRL | B | IR8-11 | 0.36 | 0.48 | 0.096431 | 10.8355 | 1.4271 | 1.0449 | 0.13762 | 1410 | Retail Sales and Services | TI-02-C |  | Town of Indialantic | N/A | Swale Construction | Not provided. | Grass swales without swale blocks or raised culverts | Underway | TBD |  |  | A | Not provided | Not provided | Not provided | Not provided | Not provided | N/A | Structural | 2014 | Central Indian River Lagoon | Not provided | Not provided | Not provided | 50% of Wet Detention Effciency Calculation in Table 5 and TA | No | 85.5112 | 390.2432
1993 | Town of Indialantic | North IRL | B | IR8-11 | 0.36 | 0.48 | 0.011361 | 10.8355 | 1.4271 | 0.1231 | 0.016213 | 1430 | Professional Services | TI-02-C |  | Town of Indialantic | N/A | Swale Construction | Not provided. | Grass swales without swale blocks or raised culverts | Underway | TBD |  |  | A | Not provided | Not provided | Not provided | Not provided | Not provided | N/A | Structural | 2014 | Central Indian River Lagoon | Not provided | Not provided | Not provided | 50% of Wet Detention Effciency Calculation in Table 5 and TA | No | 27.536 | 45.9754
1994 | Town of Indialantic | North IRL | B | IR8-11 | 0.36 | 0.48 | 0.0043724 | 10.8355 | 1.4271 | 0.047377 | 0.0062398 | 1430 | Professional Services | TI-02-C |  | Town of Indialantic | N/A | Swale Construction | Not provided. | Grass swales without swale blocks or raised culverts | Underway | TBD |  |  | A | Not provided | Not provided | Not provided | Not provided | Not provided | N/A | Structural | 2014 | Central Indian River Lagoon | Not provided | Not provided | Not provided | 50% of Wet Detention Effciency Calculation in Table 5 and TA | No | 24.1747 | 17.6943
1995 | Town of Indialantic | North IRL | B | IR8-11 | 0.36 | 0.48 | 0.014599 | 10.8355 | 1.4271 | 0.15819 | 0.020834 | 1410 | Retail Sales and Services | TI-02-C |  | Town of Indialantic | N/A | Swale Construction | Not provided. | Grass swales without swale blocks or raised culverts | Underway | TBD |  |  | A | Not provided | Not provided | Not provided | Not provided | Not provided | N/A | Structural | 2014 | Central Indian River Lagoon | Not provided | Not provided | Not provided | 50% of Wet Detention Effciency Calculation in Table 5 and TA | No | 45.6818 | 59.0801
1996 | Town of Indialantic | North IRL | B | IR8-11 | 0.36 | 0.48 | 0.087786 | 9.5853 | 1.4086 | 0.84145 | 0.12366 | 1200 | Residential, Medium Density-Two-five dwellingunits per acre | TI-02-C |  | Town of Indialantic | N/A | Swale Construction | Not provided. | Grass swales without swale blocks or raised culverts | Underway | TBD |  |  | A | Not provided | Not provided | Not provided | Not provided | Not provided | N/A | Structural | 2014 | Central Indian River Lagoon | Not provided | Not provided | Not provided | 50% of Wet Detention Effciency Calculation in Table 5 and TA | No | 163.0566 | 355.2557
1997 | Town of Indialantic | North IRL | B | IR8-11 | 0.36 | 0.48 | 0.18332 | 9.5853 | 1.4086 | 1.7572 | 0.25824 | 1210 | Fixed Single Family Units | TI-02-C |  | Town of Indialantic | N/A | Swale Construction | Not provided. | Grass swales without swale blocks or raised culverts | Underway | TBD |  |  | A | Not provided | Not provided | Not provided | Not provided | Not provided | N/A | Structural | 2014 | Central Indian River Lagoon | Not provided | Not provided | Not provided | 50% of Wet Detention Effciency Calculation in Table 5 and TA | No | 123.8665 | 741.8838
1998 | Town of Indialantic | North IRL | B | IR8-11 | 0.36 | 0.48 | 0.31222 | 9.5853 | 1.4086 | 2.9928 | 0.43981 | 1210 | Fixed Single Family Units | TI-02-C |  | Town of Indialantic | N/A | Swale Construction | Not provided. | Grass swales without swale blocks or raised culverts | Underway | TBD |  |  | A | Not provided | Not provided | Not provided | Not provided | Not provided | N/A | Structural | 2014 | Central Indian River Lagoon | Not provided | Not provided | Not provided | 50% of Wet Detention Effciency Calculation in Table 5 and TA | No | 143.2226 | 1263.5296
1999 | Town of Indialantic | North IRL | B | IR8-11 | 0.36 | 0.48 | 0.034429 | 9.5853 | 1.4086 | 0.33001 | 0.048499 | 1210 | Fixed Single Family Units | TI-02-C |  | Town of Indialantic | N/A | Swale Construction | Not provided. | Grass swales without swale blocks or raised culverts | Underway | TBD |  |  | A | Not provided | Not provided | Not provided | Not provided | Not provided | N/A | Structural | 2014 | Central Indian River Lagoon | Not provided | Not provided | Not provided | 50% of Wet Detention Effciency Calculation in Table 5 and TA | No | 68.941 | 139.3309
2000 | Town of Indialantic | North IRL | B | IR8-11 | 0.36 | 0.48 | 0.026235 | 10.3446 | 1.3659 | 0.27139 | 0.035834 | 1400 | Commercial and Services | TI-02-C |  | Town of Indialantic | N/A | Swale Construction | Not provided. | Grass swales without swale blocks or raised culverts | Underway | TBD |  |  | A | Not provided | Not provided | Not provided | Not provided | Not provided | N/A | Structural | 2014 | Central Indian River Lagoon | Not provided | Not provided | Not provided | 50% of Wet Detention Effciency Calculation in Table 5 and TA | No | 132.3302 | 106.1686
2001 | Town of Indialantic | North IRL | B | IR8-11 | 0.36 | 0.48 | 0.017583 | 10.3446 | 1.3659 | 0.18189 | 0.024016 | 8140 | Roads and Highways | TI-02-C |  | Town of Indialantic | N/A | Swale Construction | Not provided. | Grass swales without swale blocks or raised culverts | Underway | TBD |  |  | A | Not provided | Not provided | Not provided | Not provided | Not provided | N/A | Structural | 2014 | Central Indian River Lagoon | Not provided | Not provided | Not provided | 50% of Wet Detention Effciency Calculation in Table 5 and TA | No | 108.7277 | 71.1555
2002 | Town of Indialantic | North IRL | B | IR8-11 | 0.36 | 0.48 | 0.040066 | 10.3446 | 1.3659 | 0.41447 | 0.054726 | 1410 | Retail Sales and Services | TI-02-C |  | Town of Indialantic | N/A | Swale Construction | Not provided. | Grass swales without swale blocks or raised culverts | Underway | TBD |  |  | A | Not provided | Not provided | Not provided | Not provided | Not provided | N/A | Structural | 2014 | Central Indian River Lagoon | Not provided | Not provided | Not provided | 50% of Wet Detention Effciency Calculation in Table 5 and TA | No | 56.4711 | 162.1428
2003 | Town of Indialantic | North IRL | B | IR8-11 | 0.36 | 0.48 | 0.11633 | 10.3446 | 1.3659 | 1.2034 | 0.1589 | 1430 | Professional Services | TI-02-C |  | Town of Indialantic | N/A | Swale Construction | Not provided. | Grass swales without swale blocks or raised culverts | Underway | TBD |  |  | A | Not provided | Not provided | Not provided | Not provided | Not provided | N/A | Structural | 2014 | Central Indian River Lagoon | Not provided | Not provided | Not provided | 50% of Wet Detention Effciency Calculation in Table 5 and TA | No | 91.9349 | 470.7778
2004 | Town of Indialantic | North IRL | B | IR8-11 | 0.36 | 0.48 | 0.089547 | 10.3446 | 1.3659 | 0.92632 | 0.12231 | 1410 | Retail Sales and Services | TI-02-C |  | Town of Indialantic | N/A | Swale Construction | Not provided. | Grass swales without swale blocks or raised culverts | Underway | TBD |  |  | A | Not provided | Not provided | Not provided | Not provided | Not provided | N/A | Structural | 2014 | Central Indian River Lagoon | Not provided | Not provided | Not provided | 50% of Wet Detention Effciency Calculation in Table 5 and TA | No | 84.929 | 362.3828
2005 | Town of Indialantic | North IRL | B | IR8-11 | 0.36 | 0.48 | 0.088669 | 10.3446 | 1.3659 | 0.91725 | 0.12111 | 1410 | Retail Sales and Services | TI-02-C |  | Town of Indialantic | N/A | Swale Construction | Not provided. | Grass swales without swale blocks or raised culverts | Underway | TBD |  |  | A | Not provided | Not provided | Not provided | Not provided | Not provided | N/A | Structural | 2014 | Central Indian River Lagoon | Not provided | Not provided | Not provided | 50% of Wet Detention Effciency Calculation in Table 5 and TA | No | 78.6079 | 358.8317
2006 | Town of Indialantic | North IRL | B | IR8-11 | 0.36 | 0.48 | 0.00057982 | 9.5844 | 1.4085 | 0.0055573 | 0.0008167 | 1200 | Residential, Medium Density-Two-five dwellingunits per acre | TI-02-C |  | Town of Indialantic | N/A | Swale Construction | Not provided. | Grass swales without swale blocks or raised culverts | Underway | TBD |  |  | A | Not provided | Not provided | Not provided | Not provided | Not provided | N/A | Structural | 2014 | Central Indian River Lagoon | Not provided | Not provided | Not provided | 50% of Wet Detention Effciency Calculation in Table 5 and TA | No | 8.7334 | 2.3465
2007 | Town of Indialantic | North IRL | B | IR8-11 | 0.36 | 0.48 | 0.097116 | 9.5844 | 1.4085 | 0.9308 | 0.13679 | 1210 | Fixed Single Family Units | TI-02-C |  | Town of Indialantic | N/A | Swale Construction | Not provided. | Grass swales without swale blocks or raised culverts | Underway | TBD |  |  | A | Not provided | Not provided | Not provided | Not provided | Not provided | N/A | Structural | 2014 | Central Indian River Lagoon | Not provided | Not provided | Not provided | 50% of Wet Detention Effciency Calculation in Table 5 and TA | No | 93.0733 | 393.0142
2008 | Town of Indialantic | North IRL | B | IR8-11 | 0.36 | 0.48 | 0.25834 | 9.5844 | 1.4085 | 2.476 | 0.36387 | 1210 | Fixed Single Family Units | TI-02-C |  | Town of Indialantic | N/A | Swale Construction | Not provided. | Grass swales without swale blocks or raised culverts | Underway | TBD |  |  | A | Not provided | Not provided | Not provided | Not provided | Not provided | N/A | Structural | 2014 | Central Indian River Lagoon | Not provided | Not provided | Not provided | 50% of Wet Detention Effciency Calculation in Table 5 and TA | No | 148.0527 | 1045.4495
2009 | Town of Indialantic | North IRL | B | IR8-11 | 0.36 | 0.48 | 0.11947 | 9.5844 | 1.4085 | 1.145 | 0.16827 | 1210 | Fixed Single Family Units | TI-02-C |  | Town of Indialantic | N/A | Swale Construction | Not provided. | Grass swales without swale blocks or raised culverts | Underway | TBD |  |  | A | Not provided | Not provided | Not provided | Not provided | Not provided | N/A | Structural | 2014 | Central Indian River Lagoon | Not provided | Not provided | Not provided | 50% of Wet Detention Effciency Calculation in Table 5 and TA | No | 112.3269 | 483.4713
2010 | Town of Indialantic | North IRL | B | IR8-11 | 0.36 | 0.48 | 0.093703 | 9.5844 | 1.4085 | 0.89809 | 0.13198 | 1210 | Fixed Single Family Units | TI-02-C |  | Town of Indialantic | N/A | Swale Construction | Not provided. | Grass swales without swale blocks or raised culverts | Underway | TBD |  |  | A | Not provided | Not provided | Not provided | Not provided | Not provided | N/A | Structural | 2014 | Central Indian River Lagoon | Not provided | Not provided | Not provided | 50% of Wet Detention Effciency Calculation in Table 5 and TA | No | 98.5925 | 379.2046
2011 | Town of Indialantic | North IRL | B | IR8-11 | 0.36 | 0.48 | 0.04856 | 9.5844 | 1.4085 | 0.46542 | 0.068397 | 1210 | Fixed Single Family Units | TI-02-C |  | Town of Indialantic | N/A | Swale Construction | Not provided. | Grass swales without swale blocks or raised culverts | Underway | TBD |  |  | A | Not provided | Not provided | Not provided | Not provided | Not provided | N/A | Structural | 2014 | Central Indian River Lagoon | Not provided | Not provided | Not provided | 50% of Wet Detention Effciency Calculation in Table 5 and TA | No | 58.3999 | 196.514
2012 | Town of Indialantic | North IRL | B | IR8-11 | 0.36 | 0.48 | 0.012958 | 9.5722 | 1.4068 | 0.12403 | 0.018228 | 1210 | Fixed Single Family Units | TI-02-C |  | Town of Indialantic | N/A | Swale Construction | Not provided. | Grass swales without swale blocks or raised culverts | Underway | TBD |  |  | A | Not provided | Not provided | Not provided | Not provided | Not provided | N/A | Structural | 2014 | Central Indian River Lagoon | Not provided | Not provided | Not provided | 50% of Wet Detention Effciency Calculation in Table 5 and TA | No | 36.6213 | 52.4381
2013 | Town of Indialantic | North IRL | B | IR8-11 | 0.36 | 0.48 | 0.19363 | 9.5722 | 1.4068 | 1.8534 | 0.27239 | 1210 | Fixed Single Family Units | TI-02-C |  | Town of Indialantic | N/A | Swale Construction | Not provided. | Grass swales without swale blocks or raised culverts | Underway | TBD |  |  | A | Not provided | Not provided | Not provided | Not provided | Not provided | N/A | Structural | 2014 | Central Indian River Lagoon | Not provided | Not provided | Not provided | 50% of Wet Detention Effciency Calculation in Table 5 and TA | No | 112.6563 | 783.5802
2014 | Town of Indialantic | North IRL | B | IR8-11 | 0.36 | 0.48 | 0.12234 | 9.5722 | 1.4068 | 1.171 | 0.1721 | 1210 | Fixed Single Family Units | TI-02-C |  | Town of Indialantic | N/A | Swale Construction | Not provided. | Grass swales without swale blocks or raised culverts | Underway | TBD |  |  | A | Not provided | Not provided | Not provided | Not provided | Not provided | N/A | Structural | 2014 | Central Indian River Lagoon | Not provided | Not provided | Not provided | 50% of Wet Detention Effciency Calculation in Table 5 and TA | No | 93.2561 | 495.0852
2015 | Town of Indialantic | North IRL | B | IR8-11 | 0.36 | 0.48 | 0.15099 | 9.5722 | 1.4068 | 1.4453 | 0.2124 | 1210 | Fixed Single Family Units | TI-02-C |  | Town of Indialantic | N/A | Swale Construction | Not provided. | Grass swales without swale blocks or raised culverts | Underway | TBD |  |  | A | Not provided | Not provided | Not provided | Not provided | Not provided | N/A | Structural | 2014 | Central Indian River Lagoon | Not provided | Not provided | Not provided | 50% of Wet Detention Effciency Calculation in Table 5 and TA | No | 102.0318 | 611.0243
2016 | Town of Indialantic | North IRL | B | IR8-11 | 0.36 | 0.48 | 0.000769 | 9.5722 | 1.4068 | 0.007361 | 0.0010818 | 1210 | Fixed Single Family Units | TI-02-C |  | Town of Indialantic | N/A | Swale Construction | Not provided. | Grass swales without swale blocks or raised culverts | Underway | TBD |  |  | A | Not provided | Not provided | Not provided | Not provided | Not provided | N/A | Structural | 2014 | Central Indian River Lagoon | Not provided | Not provided | Not provided | 50% of Wet Detention Effciency Calculation in Table 5 and TA | No | 10.2048 | 3.112
2017 | Town of Indialantic | North IRL | B | IR8-11 | 0.36 | 0.48 | 0.13708 | 9.5722 | 1.4068 | 1.3122 | 0.19284 | 1210 | Fixed Single Family Units | TI-02-C |  | Town of Indialantic | N/A | Swale Construction | Not provided. | Grass swales without swale blocks or raised culverts | Underway | TBD |  |  | A | Not provided | Not provided | Not provided | Not provided | Not provided | N/A | Structural | 2014 | Central Indian River Lagoon | Not provided | Not provided | Not provided | 50% of Wet Detention Effciency Calculation in Table 5 and TA | No | 95.7953 | 554.7601
2018 | Town of Indialantic | North IRL | B | IR8-11 | 0.36 | 0.48 | 0.0024471 | 9.5897 | 1.4093 | 0.023467 | 0.0034487 | 1200 | Residential, Medium Density-Two-five dwellingunits per acre | TI-02-C |  | Town of Indialantic | N/A | Swale Construction | Not provided. | Grass swales without swale blocks or raised culverts | Underway | TBD |  |  | A | Not provided | Not provided | Not provided | Not provided | Not provided | N/A | Structural | 2014 | Central Indian River Lagoon | Not provided | Not provided | Not provided | 50% of Wet Detention Effciency Calculation in Table 5 and TA | No | 52.3856 | 9.9032
2019 | Town of Indialantic | North IRL | B | IR8-11 | 0.36 | 0.48 | 0.067116 | 9.5897 | 1.4093 | 0.64362 | 0.094586 | 1200 | Residential, Medium Density-Two-five dwellingunits per acre | TI-02-C |  | Town of Indialantic | N/A | Swale Construction | Not provided. | Grass swales without swale blocks or raised culverts | Underway | TBD |  |  | A | Not provided | Not provided | Not provided | Not provided | Not provided | N/A | Structural | 2014 | Central Indian River Lagoon | Not provided | Not provided | Not provided | 50% of Wet Detention Effciency Calculation in Table 5 and TA | No | 94.0503 | 271.6095
2020 | Town of Indialantic | North IRL | B | IR8-11 | 0.36 | 0.48 | 0.036433 | 9.5897 | 1.4093 | 0.34938 | 0.051344 | 1210 | Fixed Single Family Units | TI-02-C |  | Town of Indialantic | N/A | Swale Construction | Not provided. | Grass swales without swale blocks or raised culverts | Underway | TBD |  |  | A | Not provided | Not provided | Not provided | Not provided | Not provided | N/A | Structural | 2014 | Central Indian River Lagoon | Not provided | Not provided | Not provided | 50% of Wet Detention Effciency Calculation in Table 5 and TA | No | 70.3722 | 147.4377
2021 | Town of Indialantic | North IRL | B | IR8-11 | 0.36 | 0.48 | 0.29497 | 9.5897 | 1.4093 | 2.8286 | 0.41569 | 1210 | Fixed Single Family Units | TI-02-C |  | Town of Indialantic | N/A | Swale Construction | Not provided. | Grass swales without swale blocks or raised culverts | Underway | TBD |  |  | A | Not provided | Not provided | Not provided | Not provided | Not provided | N/A | Structural | 2014 | Central Indian River Lagoon | Not provided | Not provided | Not provided | 50% of Wet Detention Effciency Calculation in Table 5 and TA | No | 136.419 | 1193.6887
2022 | Town of Indialantic | North IRL | B | IR8-11 | 0.36 | 0.48 | 0.17493 | 9.5897 | 1.4093 | 1.6775 | 0.24653 | 1210 | Fixed Single Family Units | TI-02-C |  | Town of Indialantic | N/A | Swale Construction | Not provided. | Grass swales without swale blocks or raised culverts | Underway | TBD |  |  | A | Not provided | Not provided | Not provided | Not provided | Not provided | N/A | Structural | 2014 | Central Indian River Lagoon | Not provided | Not provided | Not provided | 50% of Wet Detention Effciency Calculation in Table 5 and TA | No | 114.3566 | 707.9142
2023 | Town of Indialantic | North IRL | B | IR8-11 | 0.36 | 0.48 | 0.0026887 | 9.5897 | 1.4093 | 0.025783 | 0.0037891 | 1210 | Fixed Single Family Units | TI-02-C |  | Town of Indialantic | N/A | Swale Construction | Not provided. | Grass swales without swale blocks or raised culverts | Underway | TBD |  |  | A | Not provided | Not provided | Not provided | Not provided | Not provided | N/A | Structural | 2014 | Central Indian River Lagoon | Not provided | Not provided | Not provided | 50% of Wet Detention Effciency Calculation in Table 5 and TA | No | 18.6747 | 10.8806
2024 | Town of Indialantic | North IRL | B | IR8-11 | 0.36 | 0.48 | 0.04163 | 9.5897 | 1.4093 | 0.39922 | 0.058668 | 1210 | Fixed Single Family Units | TI-02-C |  | Town of Indialantic | N/A | Swale Construction | Not provided. | Grass swales without swale blocks or raised culverts | Underway | TBD |  |  | A | Not provided | Not provided | Not provided | Not provided | Not provided | N/A | Structural | 2014 | Central Indian River Lagoon | Not provided | Not provided | Not provided | 50% of Wet Detention Effciency Calculation in Table 5 and TA | No | 62.8533 | 168.4693
2025 | Town of Indialantic | North IRL | B | IR8-11 | 0.36 | 0.48 | 0.21359 | 9.5722 | 1.4068 | 2.0446 | 0.30048 | 1200 | Residential, Medium Density-Two-five dwellingunits per acre | TI-02-C |  | Town of Indialantic | N/A | Swale Construction | Not provided. | Grass swales without swale blocks or raised culverts | Underway | TBD |  |  | A | Not provided | Not provided | Not provided | Not provided | Not provided | N/A | Structural | 2014 | Central Indian River Lagoon | Not provided | Not provided | Not provided | 50% of Wet Detention Effciency Calculation in Table 5 and TA | No | 134.692 | 864.3858
2026 | Town of Indialantic | North IRL | B | IR8-11 | 0.36 | 0.48 | 0.0053734 | 9.5722 | 1.4068 | 0.051435 | 0.007559 | 1210 | Fixed Single Family Units | TI-02-C |  | Town of Indialantic | N/A | Swale Construction | Not provided. | Grass swales without swale blocks or raised culverts | Underway | TBD |  |  | A | Not provided | Not provided | Not provided | Not provided | Not provided | N/A | Structural | 2014 | Central Indian River Lagoon | Not provided | Not provided | Not provided | 50% of Wet Detention Effciency Calculation in Table 5 and TA | No | 26.3833 | 21.7453
2027 | Town of Indialantic | North IRL | B | IR8-11 | 0.36 | 0.48 | 0.015972 | 9.5722 | 1.4068 | 0.15289 | 0.022469 | 1210 | Fixed Single Family Units | TI-02-C |  | Town of Indialantic | N/A | Swale Construction | Not provided. | Grass swales without swale blocks or raised culverts | Underway | TBD |  |  | A | Not provided | Not provided | Not provided | Not provided | Not provided | N/A | Structural | 2014 | Central Indian River Lagoon | Not provided | Not provided | Not provided | 50% of Wet Detention Effciency Calculation in Table 5 and TA | No | 34.1653 | 64.6368
2028 | Town of Indialantic | North IRL | B | IR8-11 | 0.36 | 0.48 | 5.1735e-05 | 9.5722 | 1.4068 | 0.00049521 | 7.2778e-05 | 1210 | Fixed Single Family Units | TI-02-C |  | Town of Indialantic | N/A | Swale Construction | Not provided. | Grass swales without swale blocks or raised culverts | Underway | TBD |  |  | A | Not provided | Not provided | Not provided | Not provided | Not provided | N/A | Structural | 2014 | Central Indian River Lagoon | Not provided | Not provided | Not provided | 50% of Wet Detention Effciency Calculation in Table 5 and TA | No | 2.5494 | 0.20936
2029 | Town of Indialantic | North IRL | B | IR8-11 | 0.36 | 0.48 | 0.20946 | 9.5722 | 1.4068 | 2.005 | 0.29466 | 1210 | Fixed Single Family Units | TI-02-C |  | Town of Indialantic | N/A | Swale Construction | Not provided. | Grass swales without swale blocks or raised culverts | Underway | TBD |  |  | A | Not provided | Not provided | Not provided | Not provided | Not provided | N/A | Structural | 2014 | Central Indian River Lagoon | Not provided | Not provided | Not provided | 50% of Wet Detention Effciency Calculation in Table 5 and TA | No | 120.0242 | 847.6603
2030 | Town of Indialantic | North IRL | B | IR8-11 | 0.36 | 0.48 | 0.17331 | 9.5722 | 1.4068 | 1.659 | 0.24381 | 1210 | Fixed Single Family Units | TI-02-C |  | Town of Indialantic | N/A | Swale Construction | Not provided. | Grass swales without swale blocks or raised culverts | Underway | TBD |  |  | A | Not provided | Not provided | Not provided | Not provided | Not provided | N/A | Structural | 2014 | Central Indian River Lagoon | Not provided | Not provided | Not provided | 50% of Wet Detention Effciency Calculation in Table 5 and TA | No | 107.5805 | 701.3625
2031 | Town of Indialantic | North IRL | B | IR8-11 | 0.36 | 0.48 | 0.18063 | 11.9751 | 1.5813 | 2.1631 | 0.28563 | 1400 | Commercial and Services | TI-02-C |  | Town of Indialantic | N/A | Swale Construction | Not provided. | Grass swales without swale blocks or raised culverts | Underway | TBD |  |  | A | Not provided | Not provided | Not provided | Not provided | Not provided | N/A | Structural | 2014 | Central Indian River Lagoon | Not provided | Not provided | Not provided | 50% of Wet Detention Effciency Calculation in Table 5 and TA | No | 139.116 | 730.9902
2032 | Town of Indialantic | North IRL | B | IR8-11 | 0.36 | 0.48 | 0.0071659 | 11.9751 | 1.5813 | 0.085812 | 0.011331 | 1410 | Retail Sales and Services | TI-02-C |  | Town of Indialantic | N/A | Swale Construction | Not provided. | Grass swales without swale blocks or raised culverts | Underway | TBD |  |  | A | Not provided | Not provided | Not provided | Not provided | Not provided | N/A | Structural | 2014 | Central Indian River Lagoon | Not provided | Not provided | Not provided | 50% of Wet Detention Effciency Calculation in Table 5 and TA | No | 30.0789 | 28.9993
2033 | Town of Indialantic | North IRL | B | IR8-11 | 0.36 | 0.48 | 2.7871e-05 | 11.9751 | 1.5813 | 0.00033376 | 4.4072e-05 | 1430 | Professional Services | TI-02-C |  | Town of Indialantic | N/A | Swale Construction | Not provided. | Grass swales without swale blocks or raised culverts | Underway | TBD |  |  | A | Not provided | Not provided | Not provided | Not provided | Not provided | N/A | Structural | 2014 | Central Indian River Lagoon | Not provided | Not provided | Not provided | 50% of Wet Detention Effciency Calculation in Table 5 and TA | No | 1.9927 | 0.11279
2034 | Town of Indialantic | North IRL | B | IR8-11 | 0.36 | 0.48 | 0.42994 | 11.9751 | 1.5813 | 5.1485 | 0.67984 | 1430 | Professional Services | TI-02-C |  | Town of Indialantic | N/A | Swale Construction | Not provided. | Grass swales without swale blocks or raised culverts | Underway | TBD |  |  | A | Not provided | Not provided | Not provided | Not provided | Not provided | N/A | Structural | 2014 | Central Indian River Lagoon | Not provided | Not provided | Not provided | 50% of Wet Detention Effciency Calculation in Table 5 and TA | No | 170.013 | 1739.8977
2035 | Town of Indialantic | North IRL | B | IR8-11 | 0.36 | 0.48 | 0.22635 | 9.5844 | 1.4085 | 2.1694 | 0.31881 | 1200 | Residential, Medium Density-Two-five dwellingunits per acre | TI-02-C |  | Town of Indialantic | N/A | Swale Construction | Not provided. | Grass swales without swale blocks or raised culverts | Underway | TBD |  |  | A | Not provided | Not provided | Not provided | Not provided | Not provided | N/A | Structural | 2014 | Central Indian River Lagoon | Not provided | Not provided | Not provided | 50% of Wet Detention Effciency Calculation in Table 5 and TA | No | 139.7604 | 915.9866
2036 | Town of Indialantic | North IRL | B | IR8-11 | 0.36 | 0.48 | 0.075496 | 9.5844 | 1.4085 | 0.72358 | 0.10634 | 1210 | Fixed Single Family Units | TI-02-C |  | Town of Indialantic | N/A | Swale Construction | Not provided. | Grass swales without swale blocks or raised culverts | Underway | TBD |  |  | A | Not provided | Not provided | Not provided | Not provided | Not provided | N/A | Structural | 2014 | Central Indian River Lagoon | Not provided | Not provided | Not provided | 50% of Wet Detention Effciency Calculation in Table 5 and TA | No | 82.6964 | 305.522
2037 | Town of Indialantic | North IRL | B | IR8-11 | 0.36 | 0.48 | 0.00092487 | 9.5844 | 1.4085 | 0.0088644 | 0.0013027 | 1210 | Fixed Single Family Units | TI-02-C |  | Town of Indialantic | N/A | Swale Construction | Not provided. | Grass swales without swale blocks or raised culverts | Underway | TBD |  |  | A | Not provided | Not provided | Not provided | Not provided | Not provided | N/A | Structural | 2014 | Central Indian River Lagoon | Not provided | Not provided | Not provided | 50% of Wet Detention Effciency Calculation in Table 5 and TA | No | 7.9278 | 3.7428
2038 | Town of Indialantic | North IRL | B | IR8-11 | 0.36 | 0.48 | 0.068314 | 9.5844 | 1.4085 | 0.65475 | 0.096222 | 1210 | Fixed Single Family Units | TI-02-C |  | Town of Indialantic | N/A | Swale Construction | Not provided. | Grass swales without swale blocks or raised culverts | Underway | TBD |  |  | A | Not provided | Not provided | Not provided | Not provided | Not provided | N/A | Structural | 2014 | Central Indian River Lagoon | Not provided | Not provided | Not provided | 50% of Wet Detention Effciency Calculation in Table 5 and TA | No | 75.7778 | 276.456
2039 | Town of Indialantic | North IRL | B | IR8-11 | 0.36 | 0.48 | 0.010323 | 9.5844 | 1.4085 | 0.098941 | 0.01454 | 1210 | Fixed Single Family Units | TI-02-C |  | Town of Indialantic | N/A | Swale Construction | Not provided. | Grass swales without swale blocks or raised culverts | Underway | TBD |  |  | A | Not provided | Not provided | Not provided | Not provided | Not provided | N/A | Structural | 2014 | Central Indian River Lagoon | Not provided | Not provided | Not provided | 50% of Wet Detention Effciency Calculation in Table 5 and TA | No | 36.7922 | 41.7761
2040 | Town of Indialantic | North IRL | B | IR8-11 | 0.36 | 0.48 | 0.0055727 | 9.5844 | 1.4085 | 0.053411 | 0.0078492 | 1210 | Fixed Single Family Units | TI-02-C |  | Town of Indialantic | N/A | Swale Construction | Not provided. | Grass swales without swale blocks or raised culverts | Underway | TBD |  |  | A | Not provided | Not provided | Not provided | Not provided | Not provided | N/A | Structural | 2014 | Central Indian River Lagoon | Not provided | Not provided | Not provided | 50% of Wet Detention Effciency Calculation in Table 5 and TA | No | 27.8951 | 22.5518
2041 | Town of Indialantic | North IRL | B | IR8-11 | 0.36 | 0.48 | 0.23079 | 9.5844 | 1.4085 | 2.212 | 0.32507 | 1210 | Fixed Single Family Units | TI-02-C |  | Town of Indialantic | N/A | Swale Construction | Not provided. | Grass swales without swale blocks or raised culverts | Underway | TBD |  |  | A | Not provided | Not provided | Not provided | Not provided | Not provided | N/A | Structural | 2014 | Central Indian River Lagoon | Not provided | Not provided | Not provided | 50% of Wet Detention Effciency Calculation in Table 5 and TA | No | 128.8867 | 933.9646
2042 | Town of Indialantic | North IRL | B | IR8-11 | 0.36 | 0.48 | 0.50386 | 9.5675 | 1.4061 | 4.8207 | 0.70847 | 1200 | Residential, Medium Density-Two-five dwellingunits per acre | TI-02-C |  | Town of Indialantic | N/A | Swale Construction | Not provided. | Grass swales without swale blocks or raised culverts | Underway | TBD |  |  | A | Not provided | Not provided | Not provided | Not provided | Not provided | N/A | Structural | 2014 | Central Indian River Lagoon | Not provided | Not provided | Not provided | 50% of Wet Detention Effciency Calculation in Table 5 and TA | No | 211.1219 | 2039.0648
2043 | Town of Indialantic | North IRL | B | IR8-11 | 0.36 | 0.48 | 0.047434 | 9.5675 | 1.4061 | 0.45383 | 0.066696 | 1210 | Fixed Single Family Units | TI-02-C |  | Town of Indialantic | N/A | Swale Construction | Not provided. | Grass swales without swale blocks or raised culverts | Underway | TBD |  |  | A | Not provided | Not provided | Not provided | Not provided | Not provided | N/A | Structural | 2014 | Central Indian River Lagoon | Not provided | Not provided | Not provided | 50% of Wet Detention Effciency Calculation in Table 5 and TA | No | 56.3783 | 191.9581
2044 | Town of Indialantic | North IRL | B | IR8-11 | 0.36 | 0.48 | 0.058958 | 9.5675 | 1.4061 | 0.56408 | 0.082899 | 1210 | Fixed Single Family Units | TI-02-C |  | Town of Indialantic | N/A | Swale Construction | Not provided. | Grass swales without swale blocks or raised culverts | Underway | TBD |  |  | A | Not provided | Not provided | Not provided | Not provided | Not provided | N/A | Structural | 2014 | Central Indian River Lagoon | Not provided | Not provided | Not provided | 50% of Wet Detention Effciency Calculation in Table 5 and TA | No | 82.4297 | 238.5932
2045 | Town of Indialantic | North IRL | B | IR8-11 | 0.36 | 0.48 | 0.007508 | 9.5675 | 1.4061 | 0.071833 | 0.010557 | 1210 | Fixed Single Family Units | TI-02-C |  | Town of Indialantic | N/A | Swale Construction | Not provided. | Grass swales without swale blocks or raised culverts | Underway | TBD |  |  | A | Not provided | Not provided | Not provided | Not provided | Not provided | N/A | Structural | 2014 | Central Indian River Lagoon | Not provided | Not provided | Not provided | 50% of Wet Detention Effciency Calculation in Table 5 and TA | No | 31.2063 | 30.3839
2046 | Town of Indialantic | North IRL | B | IR8-11 | 0.36 | 0.48 | 0.34103 | 10.2034 | 1.6982 | 3.4796 | 0.57911 | 1200 | Residential, Medium Density-Two-five dwellingunits per acre | TI-02-C |  | Town of Indialantic | N/A | Swale Construction | Not provided. | Grass swales without swale blocks or raised culverts | Underway | TBD |  |  | A | Not provided | Not provided | Not provided | Not provided | Not provided | N/A | Structural | 2014 | Central Indian River Lagoon | Not provided | Not provided | Not provided | 50% of Wet Detention Effciency Calculation in Table 5 and TA | No | 222.3139 | 1380.0815
2047 | Town of Indialantic | North IRL | B | IR8-11 | 0.36 | 0.48 | 0.0038971 | 10.2034 | 1.6982 | 0.039763 | 0.0066179 | 1430 | Professional Services | TI-02-C |  | Town of Indialantic | N/A | Swale Construction | Not provided. | Grass swales without swale blocks or raised culverts | Underway | TBD |  |  | A | Not provided | Not provided | Not provided | Not provided | Not provided | N/A | Structural | 2014 | Central Indian River Lagoon | Not provided | Not provided | Not provided | 50% of Wet Detention Effciency Calculation in Table 5 and TA | No | 22.3589 | 15.771
2048 | Town of Indialantic | North IRL | B | IR8-11 | 0.36 | 0.48 | 0.028266 | 10.2034 | 1.6982 | 0.28841 | 0.048 | 1210 | Fixed Single Family Units | TI-02-C |  | Town of Indialantic | N/A | Swale Construction | Not provided. | Grass swales without swale blocks or raised culverts | Underway | TBD |  |  | A | Not provided | Not provided | Not provided | Not provided | Not provided | N/A | Structural | 2014 | Central Indian River Lagoon | Not provided | Not provided | Not provided | 50% of Wet Detention Effciency Calculation in Table 5 and TA | No | 47.5363 | 114.3891
2049 | Town of Indialantic | North IRL | B | IR8-11 | 0.36 | 0.48 | 0.05657 | 10.2034 | 1.6982 | 0.5772 | 0.096064 | 1330 | Residential, High density; Multiple Dwelling Units, Low Rise <Two stories or less> | TI-02-C |  | Town of Indialantic | N/A | Swale Construction | Not provided. | Grass swales without swale blocks or raised culverts | Underway | TBD |  |  | A | Not provided | Not provided | Not provided | Not provided | Not provided | N/A | Structural | 2014 | Central Indian River Lagoon | Not provided | Not provided | Not provided | 50% of Wet Detention Effciency Calculation in Table 5 and TA | No | 61.8332 | 228.9296
2050 | Town of Indialantic | North IRL | B | IR8-11 | 0.36 | 0.48 | 0.188 | 10.2034 | 1.6982 | 1.9183 | 0.31926 | 1330 | Residential, High density; Multiple Dwelling Units, Low Rise <Two stories or less> | TI-02-C |  | Town of Indialantic | N/A | Swale Construction | Not provided. | Grass swales without swale blocks or raised culverts | Underway | TBD |  |  | A | Not provided | Not provided | Not provided | Not provided | Not provided | N/A | Structural | 2014 | Central Indian River Lagoon | Not provided | Not provided | Not provided | 50% of Wet Detention Effciency Calculation in Table 5 and TA | No | 113.0325 | 760.8289
2051 | Town of Indialantic | North IRL | B | IR8-11 | 0.36 | 0.48 | 0.13048 | 9.5517 | 1.4046 | 1.2463 | 0.18326 | 1200 | Residential, Medium Density-Two-five dwellingunits per acre | TI-02-C |  | Town of Indialantic | N/A | Swale Construction | Not provided. | Grass swales without swale blocks or raised culverts | Underway | TBD |  |  | A | Not provided | Not provided | Not provided | Not provided | Not provided | N/A | Structural | 2014 | Central Indian River Lagoon | Not provided | Not provided | Not provided | 50% of Wet Detention Effciency Calculation in Table 5 and TA | No | 122.2617 | 528.0154
2052 | Town of Indialantic | North IRL | B | IR8-11 | 0.36 | 0.48 | 0.0086691 | 9.5517 | 1.4046 | 0.082805 | 0.012176 | 1200 | Residential, Medium Density-Two-five dwellingunits per acre | TI-02-C |  | Town of Indialantic | N/A | Swale Construction | Not provided. | Grass swales without swale blocks or raised culverts | Underway | TBD |  |  | A | Not provided | Not provided | Not provided | Not provided | Not provided | N/A | Structural | 2014 | Central Indian River Lagoon | Not provided | Not provided | Not provided | 50% of Wet Detention Effciency Calculation in Table 5 and TA | No | 37.3388 | 35.0826
2053 | Natural Lands | North IRL | B | IR8-11 | 0.36 | 0.48 | 0.0036529 | 9.5517 | 1.4046 | 0.034892 | 0.0051307 | 3100 | Herbaceous Dry Prairie | TI-02-C |  | Town of Indialantic | N/A | Swale Construction | Not provided. | Grass swales without swale blocks or raised culverts | Underway | TBD |  |  | A | Not provided | Not provided | Not provided | Not provided | Not provided | N/A | Structural | 2014 | Central Indian River Lagoon | Not provided | Not provided | Not provided | 50% of Wet Detention Effciency Calculation in Table 5 and TA | No | 22.0239 | 14.7828
2054 | Town of Indialantic | North IRL | B | IR8-11 | 0.36 | 0.48 | 0.2911 | 9.5517 | 1.4046 | 2.7805 | 0.40887 | 1210 | Fixed Single Family Units | TI-02-C |  | Town of Indialantic | N/A | Swale Construction | Not provided. | Grass swales without swale blocks or raised culverts | Underway | TBD |  |  | A | Not provided | Not provided | Not provided | Not provided | Not provided | N/A | Structural | 2014 | Central Indian River Lagoon | Not provided | Not provided | Not provided | 50% of Wet Detention Effciency Calculation in Table 5 and TA | No | 136.0423 | 1178.0392
2055 | Town of Indialantic | North IRL | B | IR8-11 | 0.36 | 0.48 | 0.0014792 | 9.5517 | 1.4046 | 0.014128 | 0.0020775 | 1330 | Residential, High density; Multiple Dwelling Units, Low Rise <Two stories or less> | TI-02-C |  | Town of Indialantic | N/A | Swale Construction | Not provided. | Grass swales without swale blocks or raised culverts | Underway | TBD |  |  | A | Not provided | Not provided | Not provided | Not provided | Not provided | N/A | Structural | 2014 | Central Indian River Lagoon | Not provided | Not provided | Not provided | 50% of Wet Detention Effciency Calculation in Table 5 and TA | No | 13.9814 | 5.9859
2056 | Town of Indialantic | North IRL | B | IR8-11 | 0.36 | 0.48 | 0.0024726 | 9.5517 | 1.4046 | 0.023617 | 0.0034729 | 1210 | Fixed Single Family Units | TI-02-C |  | Town of Indialantic | N/A | Swale Construction | Not provided. | Grass swales without swale blocks or raised culverts | Underway | TBD |  |  | A | Not provided | Not provided | Not provided | Not provided | Not provided | N/A | Structural | 2014 | Central Indian River Lagoon | Not provided | Not provided | Not provided | 50% of Wet Detention Effciency Calculation in Table 5 and TA | No | 13.0139 | 10.0062
2057 | Town of Indialantic | North IRL | B | IR8-11 | 0.36 | 0.48 | 0.060859 | 9.5517 | 1.4046 | 0.58131 | 0.08548 | 1210 | Fixed Single Family Units | TI-02-C |  | Town of Indialantic | N/A | Swale Construction | Not provided. | Grass swales without swale blocks or raised culverts | Underway | TBD |  |  | A | Not provided | Not provided | Not provided | Not provided | Not provided | N/A | Structural | 2014 | Central Indian River Lagoon | Not provided | Not provided | Not provided | 50% of Wet Detention Effciency Calculation in Table 5 and TA | No | 92.6462 | 246.2893
2058 | Town of Indialantic | North IRL | B | IR8-11 | 0.36 | 0.48 | 0.11906 | 9.5517 | 1.4046 | 1.1372 | 0.16722 | 1210 | Fixed Single Family Units | TI-02-C |  | Town of Indialantic | N/A | Swale Construction | Not provided. | Grass swales without swale blocks or raised culverts | Underway | TBD |  |  | A | Not provided | Not provided | Not provided | Not provided | Not provided | N/A | Structural | 2014 | Central Indian River Lagoon | Not provided | Not provided | Not provided | 50% of Wet Detention Effciency Calculation in Table 5 and TA | No | 95.4822 | 481.7986
2059 | Town of Indialantic | North IRL | B | IR8-11 | 0.36 | 0.48 | 0.21027 | 9.5897 | 1.4093 | 2.0164 | 0.29632 | 1200 | Residential, Medium Density-Two-five dwellingunits per acre | TI-02-C |  | Town of Indialantic | N/A | Swale Construction | Not provided. | Grass swales without swale blocks or raised culverts | Underway | TBD |  |  | A | Not provided | Not provided | Not provided | Not provided | Not provided | N/A | Structural | 2014 | Central Indian River Lagoon | Not provided | Not provided | Not provided | 50% of Wet Detention Effciency Calculation in Table 5 and TA | No | 137.1101 | 850.9138
2060 | Town of Indialantic | North IRL | B | IR8-11 | 0.36 | 0.48 | 0.035943 | 9.5897 | 1.4093 | 0.34469 | 0.050655 | 1210 | Fixed Single Family Units | TI-02-C |  | Town of Indialantic | N/A | Swale Construction | Not provided. | Grass swales without swale blocks or raised culverts | Underway | TBD |  |  | A | Not provided | Not provided | Not provided | Not provided | Not provided | N/A | Structural | 2014 | Central Indian River Lagoon | Not provided | Not provided | Not provided | 50% of Wet Detention Effciency Calculation in Table 5 and TA | No | 68.691 | 145.4578
2061 | Town of Indialantic | North IRL | B | IR8-11 | 0.36 | 0.48 | 0.03883 | 9.5897 | 1.4093 | 0.37237 | 0.054723 | 1210 | Fixed Single Family Units | TI-02-C |  | Town of Indialantic | N/A | Swale Construction | Not provided. | Grass swales without swale blocks or raised culverts | Underway | TBD |  |  | A | Not provided | Not provided | Not provided | Not provided | Not provided | N/A | Structural | 2014 | Central Indian River Lagoon | Not provided | Not provided | Not provided | 50% of Wet Detention Effciency Calculation in Table 5 and TA | No | 50.8904 | 157.1391
2062 | Town of Indialantic | North IRL | B | IR8-11 | 0.36 | 0.48 | 0.12789 | 9.5897 | 1.4093 | 1.2264 | 0.18023 | 1210 | Fixed Single Family Units | TI-02-C |  | Town of Indialantic | N/A | Swale Construction | Not provided. | Grass swales without swale blocks or raised culverts | Underway | TBD |  |  | A | Not provided | Not provided | Not provided | Not provided | Not provided | N/A | Structural | 2014 | Central Indian River Lagoon | Not provided | Not provided | Not provided | 50% of Wet Detention Effciency Calculation in Table 5 and TA | No | 92.4364 | 517.5448
2063 | Town of Indialantic | North IRL | B | IR8-11 | 0.36 | 0.48 | 0.20313 | 9.5897 | 1.4093 | 1.948 | 0.28627 | 1210 | Fixed Single Family Units | TI-02-C |  | Town of Indialantic | N/A | Swale Construction | Not provided. | Grass swales without swale blocks or raised culverts | Underway | TBD |  |  | A | Not provided | Not provided | Not provided | Not provided | Not provided | N/A | Structural | 2014 | Central Indian River Lagoon | Not provided | Not provided | Not provided | 50% of Wet Detention Effciency Calculation in Table 5 and TA | No | 114.5887 | 822.043
2064 | Town of Indialantic | North IRL | B | IR8-11 | 0.36 | 0.48 | 0.0017054 | 9.5897 | 1.4093 | 0.016354 | 0.0024034 | 1210 | Fixed Single Family Units | TI-02-C |  | Town of Indialantic | N/A | Swale Construction | Not provided. | Grass swales without swale blocks or raised culverts | Underway | TBD |  |  | A | Not provided | Not provided | Not provided | Not provided | Not provided | N/A | Structural | 2014 | Central Indian River Lagoon | Not provided | Not provided | Not provided | 50% of Wet Detention Effciency Calculation in Table 5 and TA | No | 15.2317 | 6.9016
2065 | Town of Indialantic | North IRL | B | IR8-11 | 0.36 | 0.48 | 0.036948 | 9.5722 | 1.4068 | 0.35367 | 0.051977 | 1200 | Residential, Medium Density-Two-five dwellingunits per acre | TI-02-C |  | Town of Indialantic | N/A | Swale Construction | Not provided. | Grass swales without swale blocks or raised culverts | Underway | TBD |  |  | A | Not provided | Not provided | Not provided | Not provided | Not provided | N/A | Structural | 2014 | Central Indian River Lagoon | Not provided | Not provided | Not provided | 50% of Wet Detention Effciency Calculation in Table 5 and TA | No | 69.3095 | 149.5234
2066 | Town of Indialantic | North IRL | B | IR8-11 | 0.36 | 0.48 | 0.11872 | 9.5722 | 1.4068 | 1.1364 | 0.16701 | 1210 | Fixed Single Family Units | TI-02-C |  | Town of Indialantic | N/A | Swale Construction | Not provided. | Grass swales without swale blocks or raised culverts | Underway | TBD |  |  | A | Not provided | Not provided | Not provided | Not provided | Not provided | N/A | Structural | 2014 | Central Indian River Lagoon | Not provided | Not provided | Not provided | 50% of Wet Detention Effciency Calculation in Table 5 and TA | No | 95.1758 | 480.4375
2067 | Town of Indialantic | North IRL | B | IR8-11 | 0.36 | 0.48 | 0.012865 | 9.5722 | 1.4068 | 0.12314 | 0.018097 | 1210 | Fixed Single Family Units | TI-02-C |  | Town of Indialantic | N/A | Swale Construction | Not provided. | Grass swales without swale blocks or raised culverts | Underway | TBD |  |  | A | Not provided | Not provided | Not provided | Not provided | Not provided | N/A | Structural | 2014 | Central Indian River Lagoon | Not provided | Not provided | Not provided | 50% of Wet Detention Effciency Calculation in Table 5 and TA | No | 29.2654 | 52.0611
2068 | Town of Indialantic | North IRL | B | IR8-11 | 0.36 | 0.48 | 0.23112 | 9.5722 | 1.4068 | 2.2124 | 0.32513 | 1210 | Fixed Single Family Units | TI-02-C |  | Town of Indialantic | N/A | Swale Construction | Not provided. | Grass swales without swale blocks or raised culverts | Underway | TBD |  |  | A | Not provided | Not provided | Not provided | Not provided | Not provided | N/A | Structural | 2014 | Central Indian River Lagoon | Not provided | Not provided | Not provided | 50% of Wet Detention Effciency Calculation in Table 5 and TA | No | 120.2999 | 935.3258
2069 | Town of Indialantic | North IRL | B | IR8-11 | 0.36 | 0.48 | 0.17442 | 9.5722 | 1.4068 | 1.6696 | 0.24537 | 1210 | Fixed Single Family Units | TI-02-C |  | Town of Indialantic | N/A | Swale Construction | Not provided. | Grass swales without swale blocks or raised culverts | Underway | TBD |  |  | A | Not provided | Not provided | Not provided | Not provided | Not provided | N/A | Structural | 2014 | Central Indian River Lagoon | Not provided | Not provided | Not provided | 50% of Wet Detention Effciency Calculation in Table 5 and TA | No | 119.0821 | 705.8533
2070 | Town of Indialantic | North IRL | B | IR8-11 | 0.36 | 0.48 | 0.0025291 | 9.5722 | 1.4068 | 0.024209 | 0.0035579 | 1210 | Fixed Single Family Units | TI-02-C |  | Town of Indialantic | N/A | Swale Construction | Not provided. | Grass swales without swale blocks or raised culverts | Underway | TBD |  |  | A | Not provided | Not provided | Not provided | Not provided | Not provided | N/A | Structural | 2014 | Central Indian River Lagoon | Not provided | Not provided | Not provided | 50% of Wet Detention Effciency Calculation in Table 5 and TA | No | 18.3445 | 10.235
2071 | Town of Indialantic | North IRL | B | IR8-11 | 0.36 | 0.48 | 0.041159 | 9.5722 | 1.4068 | 0.39398 | 0.0579 | 1210 | Fixed Single Family Units | TI-02-C |  | Town of Indialantic | N/A | Swale Construction | Not provided. | Grass swales without swale blocks or raised culverts | Underway | TBD |  |  | A | Not provided | Not provided | Not provided | Not provided | Not provided | N/A | Structural | 2014 | Central Indian River Lagoon | Not provided | Not provided | Not provided | 50% of Wet Detention Effciency Calculation in Table 5 and TA | No | 66.0149 | 166.5639
2072 | Town of Indialantic | North IRL | B | IR8-11 | 0.36 | 0.48 | 0.23115 | 9.5602 | 1.405 | 2.2098 | 0.32477 | 1200 | Residential, Medium Density-Two-five dwellingunits per acre | TI-02-C |  | Town of Indialantic | N/A | Swale Construction | Not provided. | Grass swales without swale blocks or raised culverts | Underway | TBD |  |  | A | Not provided | Not provided | Not provided | Not provided | Not provided | N/A | Structural | 2014 | Central Indian River Lagoon | Not provided | Not provided | Not provided | 50% of Wet Detention Effciency Calculation in Table 5 and TA | No | 139.0805 | 935.4319
2073 | Town of Indialantic | North IRL | B | IR8-11 | 0.36 | 0.48 | 0.0034348 | 9.5602 | 1.405 | 0.032837 | 0.0048259 | 1210 | Fixed Single Family Units | TI-02-C |  | Town of Indialantic | N/A | Swale Construction | Not provided. | Grass swales without swale blocks or raised culverts | Underway | TBD |  |  | A | Not provided | Not provided | Not provided | Not provided | Not provided | N/A | Structural | 2014 | Central Indian River Lagoon | Not provided | Not provided | Not provided | 50% of Wet Detention Effciency Calculation in Table 5 and TA | No | 21.2533 | 13.9001
2074 | Town of Indialantic | North IRL | B | IR8-11 | 0.36 | 0.48 | 0.017286 | 9.5602 | 1.405 | 0.16526 | 0.024287 | 1210 | Fixed Single Family Units | TI-02-C |  | Town of Indialantic | N/A | Swale Construction | Not provided. | Grass swales without swale blocks or raised culverts | Underway | TBD |  |  | A | Not provided | Not provided | Not provided | Not provided | Not provided | N/A | Structural | 2014 | Central Indian River Lagoon | Not provided | Not provided | Not provided | 50% of Wet Detention Effciency Calculation in Table 5 and TA | No | 47.4823 | 69.955
2075 | Town of Indialantic | North IRL | B | IR8-11 | 0.36 | 0.48 | 0.039292 | 9.5602 | 1.405 | 0.37564 | 0.055206 | 1210 | Fixed Single Family Units | TI-02-C |  | Town of Indialantic | N/A | Swale Construction | Not provided. | Grass swales without swale blocks or raised culverts | Underway | TBD |  |  | A | Not provided | Not provided | Not provided | Not provided | Not provided | N/A | Structural | 2014 | Central Indian River Lagoon | Not provided | Not provided | Not provided | 50% of Wet Detention Effciency Calculation in Table 5 and TA | No | 52.7272 | 159.0101
2076 | Town of Indialantic | North IRL | B | IR8-11 | 0.36 | 0.48 | 0.066073 | 9.5602 | 1.405 | 0.63167 | 0.092834 | 1210 | Fixed Single Family Units | TI-02-C |  | Town of Indialantic | N/A | Swale Construction | Not provided. | Grass swales without swale blocks or raised culverts | Underway | TBD |  |  | A | Not provided | Not provided | Not provided | Not provided | Not provided | N/A | Structural | 2014 | Central Indian River Lagoon | Not provided | Not provided | Not provided | 50% of Wet Detention Effciency Calculation in Table 5 and TA | No | 79.235 | 267.3895
2077 | Town of Indialantic | North IRL | B | IR8-11 | 0.36 | 0.48 | 0.19804 | 9.5602 | 1.405 | 1.8933 | 0.27825 | 1210 | Fixed Single Family Units | TI-02-C |  | Town of Indialantic | N/A | Swale Construction | Not provided. | Grass swales without swale blocks or raised culverts | Underway | TBD |  |  | A | Not provided | Not provided | Not provided | Not provided | Not provided | N/A | Structural | 2014 | Central Indian River Lagoon | Not provided | Not provided | Not provided | 50% of Wet Detention Effciency Calculation in Table 5 and TA | No | 112.486 | 801.451
2078 | Town of Indialantic | North IRL | B | IR8-11 | 0.36 | 0.48 | 0.059909 | 9.5602 | 1.405 | 0.57274 | 0.084173 | 1210 | Fixed Single Family Units | TI-02-C |  | Town of Indialantic | N/A | Swale Construction | Not provided. | Grass swales without swale blocks or raised culverts | Underway | TBD |  |  | A | Not provided | Not provided | Not provided | Not provided | Not provided | N/A | Structural | 2014 | Central Indian River Lagoon | Not provided | Not provided | Not provided | 50% of Wet Detention Effciency Calculation in Table 5 and TA | No | 64.9074 | 242.4427
2079 | Town of Indialantic | North IRL | B | IR8-11 | 0.36 | 0.48 | 0.0025748 | 9.5602 | 1.405 | 0.024615 | 0.0036176 | 1210 | Fixed Single Family Units | TI-02-C |  | Town of Indialantic | N/A | Swale Construction | Not provided. | Grass swales without swale blocks or raised culverts | Underway | TBD |  |  | A | Not provided | Not provided | Not provided | Not provided | Not provided | N/A | Structural | 2014 | Central Indian River Lagoon | Not provided | Not provided | Not provided | 50% of Wet Detention Effciency Calculation in Table 5 and TA | No | 13.1964 | 10.4197
2080 | Town of Indialantic | North IRL | B | IR8-11 | 0.36 | 0.48 | 0.1593 | 9.651 | 1.5939 | 1.5374 | 0.25392 | 1200 | Residential, Medium Density-Two-five dwellingunits per acre | TI-02-C |  | Town of Indialantic | N/A | Swale Construction | Not provided. | Grass swales without swale blocks or raised culverts | Underway | TBD |  |  | A | Not provided | Not provided | Not provided | Not provided | Not provided | N/A | Structural | 2014 | Central Indian River Lagoon | Not provided | Not provided | Not provided | 50% of Wet Detention Effciency Calculation in Table 5 and TA | No | 104.8044 | 644.684
2081 | Town of Indialantic | North IRL | B | IR8-11 | 0.36 | 0.48 | 0.01056 | 9.651 | 1.5939 | 0.10191 | 0.016831 | 1200 | Residential, Medium Density-Two-five dwellingunits per acre | TI-02-C |  | Town of Indialantic | N/A | Swale Construction | Not provided. | Grass swales without swale blocks or raised culverts | Underway | TBD |  |  | A | Not provided | Not provided | Not provided | Not provided | Not provided | N/A | Structural | 2014 | Central Indian River Lagoon | Not provided | Not provided | Not provided | 50% of Wet Detention Effciency Calculation in Table 5 and TA | No | 54.5036 | 42.7331
2082 | Natural Lands | North IRL | B | IR8-11 | 0.36 | 0.48 | 0.093116 | 9.651 | 1.5939 | 0.89866 | 0.14842 | 3100 | Herbaceous Dry Prairie | TI-02-C |  | Town of Indialantic | N/A | Swale Construction | Not provided. | Grass swales without swale blocks or raised culverts | Underway | TBD |  |  | A | Not provided | Not provided | Not provided | Not provided | Not provided | N/A | Structural | 2014 | Central Indian River Lagoon | Not provided | Not provided | Not provided | 50% of Wet Detention Effciency Calculation in Table 5 and TA | No | 79.3288 | 376.8271
2083 | Town of Indialantic | North IRL | B | IR8-11 | 0.36 | 0.48 | 0.075837 | 9.651 | 1.5939 | 0.7319 | 0.12088 | 1210 | Fixed Single Family Units | TI-02-C |  | Town of Indialantic | N/A | Swale Construction | Not provided. | Grass swales without swale blocks or raised culverts | Underway | TBD |  |  | A | Not provided | Not provided | Not provided | Not provided | Not provided | N/A | Structural | 2014 | Central Indian River Lagoon | Not provided | Not provided | Not provided | 50% of Wet Detention Effciency Calculation in Table 5 and TA | No | 79.4744 | 306.8998
2084 | Town of Indialantic | North IRL | B | IR8-11 | 0.36 | 0.48 | 0.019601 | 9.651 | 1.5939 | 0.18917 | 0.031243 | 1210 | Fixed Single Family Units | TI-02-C |  | Town of Indialantic | N/A | Swale Construction | Not provided. | Grass swales without swale blocks or raised culverts | Underway | TBD |  |  | A | Not provided | Not provided | Not provided | Not provided | Not provided | N/A | Structural | 2014 | Central Indian River Lagoon | Not provided | Not provided | Not provided | 50% of Wet Detention Effciency Calculation in Table 5 and TA | No | 52.5782 | 79.3232
2085 | Town of Indialantic | North IRL | B | IR8-11 | 0.36 | 0.48 | 0.22757 | 9.651 | 1.5939 | 2.1963 | 0.36274 | 1330 | Residential, High density; Multiple Dwelling Units, Low Rise <Two stories or less> | TI-02-C |  | Town of Indialantic | N/A | Swale Construction | Not provided. | Grass swales without swale blocks or raised culverts | Underway | TBD |  |  | A | Not provided | Not provided | Not provided | Not provided | Not provided | N/A | Structural | 2014 | Central Indian River Lagoon | Not provided | Not provided | Not provided | 50% of Wet Detention Effciency Calculation in Table 5 and TA | No | 119.7869 | 920.954
2086 | Town of Indialantic | North IRL | B | IR8-11 | 0.36 | 0.48 | 0.031773 | 9.651 | 1.5939 | 0.30664 | 0.050644 | 1210 | Fixed Single Family Units | TI-02-C |  | Town of Indialantic | N/A | Swale Construction | Not provided. | Grass swales without swale blocks or raised culverts | Underway | TBD |  |  | A | Not provided | Not provided | Not provided | Not provided | Not provided | N/A | Structural | 2014 | Central Indian River Lagoon | Not provided | Not provided | Not provided | 50% of Wet Detention Effciency Calculation in Table 5 and TA | No | 46.9051 | 128.5788
2087 | Town of Indialantic | North IRL | B | IR8-11 | 0.36 | 0.48 | 0.17151 | 9.5932 | 1.4096 | 1.6454 | 0.24177 | 1200 | Residential, Medium Density-Two-five dwellingunits per acre | TI-02-C |  | Town of Indialantic | N/A | Swale Construction | Not provided. | Grass swales without swale blocks or raised culverts | Underway | TBD |  |  | A | Not provided | Not provided | Not provided | Not provided | Not provided | N/A | Structural | 2014 | Central Indian River Lagoon | Not provided | Not provided | Not provided | 50% of Wet Detention Effciency Calculation in Table 5 and TA | No | 132.6905 | 694.0892
2088 | Town of Indialantic | North IRL | B | IR8-11 | 0.36 | 0.48 | 6.7274e-05 | 9.5932 | 1.4096 | 0.00064537 | 9.4832e-05 | 1210 | Fixed Single Family Units | TI-02-C |  | Town of Indialantic | N/A | Swale Construction | Not provided. | Grass swales without swale blocks or raised culverts | Underway | TBD |  |  | A | Not provided | Not provided | Not provided | Not provided | Not provided | N/A | Structural | 2014 | Central Indian River Lagoon | Not provided | Not provided | Not provided | 50% of Wet Detention Effciency Calculation in Table 5 and TA | No | 2.6712 | 0.27225
2089 | Town of Indialantic | North IRL | B | IR8-11 | 0.36 | 0.48 | 7.1244e-06 | 9.5932 | 1.4096 | 6.8346e-05 | 1.0043e-05 | 1210 | Fixed Single Family Units | TI-02-C |  | Town of Indialantic | N/A | Swale Construction | Not provided. | Grass swales without swale blocks or raised culverts | Underway | TBD |  |  | A | Not provided | Not provided | Not provided | Not provided | Not provided | N/A | Structural | 2014 | Central Indian River Lagoon | Not provided | Not provided | Not provided | 50% of Wet Detention Effciency Calculation in Table 5 and TA | No | 1.3113 | 0.028831
2090 | Town of Indialantic | North IRL | B | IR8-11 | 0.36 | 0.48 | 0.0010536 | 9.5932 | 1.4096 | 0.010108 | 0.0014852 | 1210 | Fixed Single Family Units | TI-02-C |  | Town of Indialantic | N/A | Swale Construction | Not provided. | Grass swales without swale blocks or raised culverts | Underway | TBD |  |  | A | Not provided | Not provided | Not provided | Not provided | Not provided | N/A | Structural | 2014 | Central Indian River Lagoon | Not provided | Not provided | Not provided | 50% of Wet Detention Effciency Calculation in Table 5 and TA | No | 30.9945 | 4.2638
2091 | Town of Indialantic | North IRL | B | IR8-11 | 0.36 | 0.48 | 0.23488 | 9.5844 | 1.4085 | 2.2512 | 0.33084 | 1200 | Residential, Medium Density-Two-five dwellingunits per acre | TI-02-C |  | Town of Indialantic | N/A | Swale Construction | Not provided. | Grass swales without swale blocks or raised culverts | Underway | TBD |  |  | A | Not provided | Not provided | Not provided | Not provided | Not provided | N/A | Structural | 2014 | Central Indian River Lagoon | Not provided | Not provided | Not provided | 50% of Wet Detention Effciency Calculation in Table 5 and TA | No | 145.8265 | 950.5282
2092 | Town of Indialantic | North IRL | B | IR8-11 | 0.36 | 0.48 | 0.042217 | 9.5844 | 1.4085 | 0.40462 | 0.059463 | 1210 | Fixed Single Family Units | TI-02-C |  | Town of Indialantic | N/A | Swale Construction | Not provided. | Grass swales without swale blocks or raised culverts | Underway | TBD |  |  | A | Not provided | Not provided | Not provided | Not provided | Not provided | N/A | Structural | 2014 | Central Indian River Lagoon | Not provided | Not provided | Not provided | 50% of Wet Detention Effciency Calculation in Table 5 and TA | No | 53.2208 | 170.8456
2093 | Town of Indialantic | North IRL | B | IR8-11 | 0.36 | 0.48 | 0.21821 | 9.5844 | 1.4085 | 2.0914 | 0.30735 | 1210 | Fixed Single Family Units | TI-02-C |  | Town of Indialantic | N/A | Swale Construction | Not provided. | Grass swales without swale blocks or raised culverts | Underway | TBD |  |  | A | Not provided | Not provided | Not provided | Not provided | Not provided | N/A | Structural | 2014 | Central Indian River Lagoon | Not provided | Not provided | Not provided | 50% of Wet Detention Effciency Calculation in Table 5 and TA | No | 124.8589 | 883.0651
2094 | Town of Indialantic | North IRL | B | IR8-11 | 0.36 | 0.48 | 0.018478 | 9.5844 | 1.4085 | 0.1771 | 0.026027 | 1210 | Fixed Single Family Units | TI-02-C |  | Town of Indialantic | N/A | Swale Construction | Not provided. | Grass swales without swale blocks or raised culverts | Underway | TBD |  |  | A | Not provided | Not provided | Not provided | Not provided | Not provided | N/A | Structural | 2014 | Central Indian River Lagoon | Not provided | Not provided | Not provided | 50% of Wet Detention Effciency Calculation in Table 5 and TA | No | 50.7097 | 74.7786
2095 | Town of Indialantic | North IRL | B | IR8-11 | 0.36 | 0.48 | 0.024917 | 9.5844 | 1.4085 | 0.23881 | 0.035096 | 1210 | Fixed Single Family Units | TI-02-C |  | Town of Indialantic | N/A | Swale Construction | Not provided. | Grass swales without swale blocks or raised culverts | Underway | TBD |  |  | A | Not provided | Not provided | Not provided | Not provided | Not provided | N/A | Structural | 2014 | Central Indian River Lagoon | Not provided | Not provided | Not provided | 50% of Wet Detention Effciency Calculation in Table 5 and TA | No | 64.857 | 100.8336
2096 | Town of Indialantic | North IRL | B | IR8-11 | 0.36 | 0.48 | 0.13289 | 9.5631 | 1.4054 | 1.2709 | 0.18677 | 1200 | Residential, Medium Density-Two-five dwellingunits per acre | TI-02-C |  | Town of Indialantic | N/A | Swale Construction | Not provided. | Grass swales without swale blocks or raised culverts | Underway | TBD |  |  | A | Not provided | Not provided | Not provided | Not provided | Not provided | N/A | Structural | 2014 | Central Indian River Lagoon | Not provided | Not provided | Not provided | 50% of Wet Detention Effciency Calculation in Table 5 and TA | No | 122.6914 | 537.7955
2097 | Town of Indialantic | North IRL | B | IR8-11 | 0.36 | 0.48 | 0.24353 | 9.5631 | 1.4054 | 2.3289 | 0.34227 | 1210 | Fixed Single Family Units | TI-02-C |  | Town of Indialantic | N/A | Swale Construction | Not provided. | Grass swales without swale blocks or raised culverts | Underway | TBD |  |  | A | Not provided | Not provided | Not provided | Not provided | Not provided | N/A | Structural | 2014 | Central Indian River Lagoon | Not provided | Not provided | Not provided | 50% of Wet Detention Effciency Calculation in Table 5 and TA | No | 130.9624 | 985.5324
2098 | Town of Indialantic | North IRL | B | IR8-11 | 0.36 | 0.48 | 0.00012304 | 9.5631 | 1.4054 | 0.0011767 | 0.00017293 | 1210 | Fixed Single Family Units | TI-02-C |  | Town of Indialantic | N/A | Swale Construction | Not provided. | Grass swales without swale blocks or raised culverts | Underway | TBD |  |  | A | Not provided | Not provided | Not provided | Not provided | Not provided | N/A | Structural | 2014 | Central Indian River Lagoon | Not provided | Not provided | Not provided | 50% of Wet Detention Effciency Calculation in Table 5 and TA | No | 4.1318 | 0.49794
2099 | Town of Indialantic | North IRL | B | IR8-11 | 0.36 | 0.48 | 0.00154 | 9.5631 | 1.4054 | 0.014727 | 0.0021643 | 1210 | Fixed Single Family Units | TI-02-C |  | Town of Indialantic | N/A | Swale Construction | Not provided. | Grass swales without swale blocks or raised culverts | Underway | TBD |  |  | A | Not provided | Not provided | Not provided | Not provided | Not provided | N/A | Structural | 2014 | Central Indian River Lagoon | Not provided | Not provided | Not provided | 50% of Wet Detention Effciency Calculation in Table 5 and TA | No | 10.1642 | 6.232
2100 | Town of Indialantic | North IRL | B | IR8-11 | 0.36 | 0.48 | 0.0050081 | 9.5631 | 1.4054 | 0.047893 | 0.0070386 | 1210 | Fixed Single Family Units | TI-02-C |  | Town of Indialantic | N/A | Swale Construction | Not provided. | Grass swales without swale blocks or raised culverts | Underway | TBD |  |  | A | Not provided | Not provided | Not provided | Not provided | Not provided | N/A | Structural | 2014 | Central Indian River Lagoon | Not provided | Not provided | Not provided | 50% of Wet Detention Effciency Calculation in Table 5 and TA | No | 25.5023 | 20.2672
2101 | Town of Indialantic | North IRL | B | IR8-11 | 0.36 | 0.48 | 0.0010131 | 9.5631 | 1.4054 | 0.0096881 | 0.0014238 | 1210 | Fixed Single Family Units | TI-02-C |  | Town of Indialantic | N/A | Swale Construction | Not provided. | Grass swales without swale blocks or raised culverts | Underway | TBD |  |  | A | Not provided | Not provided | Not provided | Not provided | Not provided | N/A | Structural | 2014 | Central Indian River Lagoon | Not provided | Not provided | Not provided | 50% of Wet Detention Effciency Calculation in Table 5 and TA | No | 11.7619 | 4.0998
2102 | Town of Indialantic | North IRL | B | IR8-11 | 0.36 | 0.48 | 0.23023 | 9.5631 | 1.4054 | 2.2017 | 0.32357 | 1210 | Fixed Single Family Units | TI-02-C |  | Town of Indialantic | N/A | Swale Construction | Not provided. | Grass swales without swale blocks or raised culverts | Underway | TBD |  |  | A | Not provided | Not provided | Not provided | Not provided | Not provided | N/A | Structural | 2014 | Central Indian River Lagoon | Not provided | Not provided | Not provided | 50% of Wet Detention Effciency Calculation in Table 5 and TA | No | 123.392 | 931.6878
2103 | Town of Indialantic | North IRL | B | IR8-11 | 0.36 | 0.48 | 0.00161 | 9.5631 | 1.4054 | 0.015397 | 0.0022628 | 1210 | Fixed Single Family Units | TI-02-C |  | Town of Indialantic | N/A | Swale Construction | Not provided. | Grass swales without swale blocks or raised culverts | Underway | TBD |  |  | A | Not provided | Not provided | Not provided | Not provided | Not provided | N/A | Structural | 2014 | Central Indian River Lagoon | Not provided | Not provided | Not provided | 50% of Wet Detention Effciency Calculation in Table 5 and TA | No | 11.4875 | 6.5155
2104 | Town of Indialantic | North IRL | B | IR8-11 | 0.36 | 0.48 | 0.0018216 | 9.5631 | 1.4054 | 0.01742 | 0.0025602 | 1210 | Fixed Single Family Units | TI-02-C |  | Town of Indialantic | N/A | Swale Construction | Not provided. | Grass swales without swale blocks or raised culverts | Underway | TBD |  |  | A | Not provided | Not provided | Not provided | Not provided | Not provided | N/A | Structural | 2014 | Central Indian River Lagoon | Not provided | Not provided | Not provided | 50% of Wet Detention Effciency Calculation in Table 5 and TA | No | 15.2345 | 7.3719
2105 | Town of Indialantic | North IRL | B | IR8-11 | 0.36 | 0.48 | 0.28351 | 9.5118 | 1.3906 | 2.6966 | 0.39425 | 1200 | Residential, Medium Density-Two-five dwellingunits per acre | TI-02-C |  | Town of Indialantic | N/A | Swale Construction | Not provided. | Grass swales without swale blocks or raised culverts | Underway | TBD |  |  | A | Not provided | Not provided | Not provided | Not provided | Not provided | N/A | Structural | 2014 | Central Indian River Lagoon | Not provided | Not provided | Not provided | 50% of Wet Detention Effciency Calculation in Table 5 and TA | No | 199.7331 | 1147.3044
2106 | Town of Indialantic | North IRL | B | IR8-11 | 0.36 | 0.48 | 0.0032497 | 9.5118 | 1.3906 | 0.03091 | 0.0045191 | 1210 | Fixed Single Family Units | TI-02-C |  | Town of Indialantic | N/A | Swale Construction | Not provided. | Grass swales without swale blocks or raised culverts | Underway | TBD |  |  | A | Not provided | Not provided | Not provided | Not provided | Not provided | N/A | Structural | 2014 | Central Indian River Lagoon | Not provided | Not provided | Not provided | 50% of Wet Detention Effciency Calculation in Table 5 and TA | No | 15.4188 | 13.151
2107 | Town of Indialantic | North IRL | B | IR8-11 | 0.36 | 0.48 | 0.00055617 | 9.5118 | 1.3906 | 0.0052902 | 0.00077342 | 1430 | Professional Services | TI-02-C |  | Town of Indialantic | N/A | Swale Construction | Not provided. | Grass swales without swale blocks or raised culverts | Underway | TBD |  |  | A | Not provided | Not provided | Not provided | Not provided | Not provided | N/A | Structural | 2014 | Central Indian River Lagoon | Not provided | Not provided | Not provided | 50% of Wet Detention Effciency Calculation in Table 5 and TA | No | 8.5722 | 2.2507
2108 | Town of Indialantic | North IRL | B | IR8-11 | 0.36 | 0.48 | 0.044034 | 9.5118 | 1.3906 | 0.41884 | 0.061235 | 1410 | Retail Sales and Services | TI-02-C |  | Town of Indialantic | N/A | Swale Construction | Not provided. | Grass swales without swale blocks or raised culverts | Underway | TBD |  |  | A | Not provided | Not provided | Not provided | Not provided | Not provided | N/A | Structural | 2014 | Central Indian River Lagoon | Not provided | Not provided | Not provided | 50% of Wet Detention Effciency Calculation in Table 5 and TA | No | 69.9443 | 178.2005
2109 | Town of Indialantic | North IRL | B | IR8-11 | 0.36 | 0.48 | 0.16389 | 9.5118 | 1.3906 | 1.5589 | 0.22791 | 1210 | Fixed Single Family Units | TI-02-C |  | Town of Indialantic | N/A | Swale Construction | Not provided. | Grass swales without swale blocks or raised culverts | Underway | TBD |  |  | A | Not provided | Not provided | Not provided | Not provided | Not provided | N/A | Structural | 2014 | Central Indian River Lagoon | Not provided | Not provided | Not provided | 50% of Wet Detention Effciency Calculation in Table 5 and TA | No | 106.8988 | 663.2404
2110 | Town of Indialantic | North IRL | B | IR8-11 | 0.36 | 0.48 | 0.12253 | 9.5118 | 1.3906 | 1.1655 | 0.17039 | 1210 | Fixed Single Family Units | TI-02-C |  | Town of Indialantic | N/A | Swale Construction | Not provided. | Grass swales without swale blocks or raised culverts | Underway | TBD |  |  | A | Not provided | Not provided | Not provided | Not provided | Not provided | N/A | Structural | 2014 | Central Indian River Lagoon | Not provided | Not provided | Not provided | 50% of Wet Detention Effciency Calculation in Table 5 and TA | No | 92.2857 | 495.8529
2111 | Town of Indialantic | North IRL | B | IR8-11 | 0.36 | 0.48 | 0.2499 | 9.5844 | 1.4085 | 2.3951 | 0.35199 | 1200 | Residential, Medium Density-Two-five dwellingunits per acre | TI-02-C |  | Town of Indialantic | N/A | Swale Construction | Not provided. | Grass swales without swale blocks or raised culverts | Underway | TBD |  |  | A | Not provided | Not provided | Not provided | Not provided | Not provided | N/A | Structural | 2014 | Central Indian River Lagoon | Not provided | Not provided | Not provided | 50% of Wet Detention Effciency Calculation in Table 5 and TA | No | 145.9158 | 1011.297
2112 | Town of Indialantic | North IRL | B | IR8-11 | 0.36 | 0.48 | 0.17759 | 9.5844 | 1.4085 | 1.7021 | 0.25015 | 1210 | Fixed Single Family Units | TI-02-C |  | Town of Indialantic | N/A | Swale Construction | Not provided. | Grass swales without swale blocks or raised culverts | Underway | TBD |  |  | A | Not provided | Not provided | Not provided | Not provided | Not provided | N/A | Structural | 2014 | Central Indian River Lagoon | Not provided | Not provided | Not provided | 50% of Wet Detention Effciency Calculation in Table 5 and TA | No | 106.3568 | 718.6968
2113 | Town of Indialantic | North IRL | B | IR8-11 | 0.36 | 0.48 | 0.082645 | 9.5844 | 1.4085 | 0.79211 | 0.11641 | 1210 | Fixed Single Family Units | TI-02-C |  | Town of Indialantic | N/A | Swale Construction | Not provided. | Grass swales without swale blocks or raised culverts | Underway | TBD |  |  | A | Not provided | Not provided | Not provided | Not provided | Not provided | N/A | Structural | 2014 | Central Indian River Lagoon | Not provided | Not provided | Not provided | 50% of Wet Detention Effciency Calculation in Table 5 and TA | No | 74.8548 | 334.4537
2114 | Town of Indialantic | North IRL | B | IR8-11 | 0.36 | 0.48 | 0.0034065 | 9.5844 | 1.4085 | 0.032649 | 0.0047981 | 1210 | Fixed Single Family Units | TI-02-C |  | Town of Indialantic | N/A | Swale Construction | Not provided. | Grass swales without swale blocks or raised culverts | Underway | TBD |  |  | A | Not provided | Not provided | Not provided | Not provided | Not provided | N/A | Structural | 2014 | Central Indian River Lagoon | Not provided | Not provided | Not provided | 50% of Wet Detention Effciency Calculation in Table 5 and TA | No | 21.1821 | 13.7855
2115 | Town of Indialantic | North IRL | B | IR8-11 | 0.36 | 0.48 | 0.05707 | 9.5844 | 1.4085 | 0.54698 | 0.080385 | 1210 | Fixed Single Family Units | TI-02-C |  | Town of Indialantic | N/A | Swale Construction | Not provided. | Grass swales without swale blocks or raised culverts | Underway | TBD |  |  | A | Not provided | Not provided | Not provided | Not provided | Not provided | N/A | Structural | 2014 | Central Indian River Lagoon | Not provided | Not provided | Not provided | 50% of Wet Detention Effciency Calculation in Table 5 and TA | No | 74.5738 | 230.9552
2116 | Town of Indialantic | North IRL | B | IR8-11 | 0.36 | 0.48 | 0.041138 | 9.5844 | 1.4085 | 0.39428 | 0.057944 | 1210 | Fixed Single Family Units | TI-02-C |  | Town of Indialantic | N/A | Swale Construction | Not provided. | Grass swales without swale blocks or raised culverts | Underway | TBD |  |  | A | Not provided | Not provided | Not provided | Not provided | Not provided | N/A | Structural | 2014 | Central Indian River Lagoon | Not provided | Not provided | Not provided | 50% of Wet Detention Effciency Calculation in Table 5 and TA | No | 52.9143 | 166.4799
2117 | Town of Indialantic | North IRL | B | IR8-11 | 0.36 | 0.48 | 0.0060126 | 9.5844 | 1.4085 | 0.057627 | 0.0084688 | 1210 | Fixed Single Family Units | TI-02-C |  | Town of Indialantic | N/A | Swale Construction | Not provided. | Grass swales without swale blocks or raised culverts | Underway | TBD |  |  | A | Not provided | Not provided | Not provided | Not provided | Not provided | N/A | Structural | 2014 | Central Indian River Lagoon | Not provided | Not provided | Not provided | 50% of Wet Detention Effciency Calculation in Table 5 and TA | No | 29.1222 | 24.332
2118 | Town of Indialantic | North IRL | B | IR8-11 | 0.36 | 0.48 | 0.0037368 | 9.5897 | 1.4093 | 0.035835 | 0.0052662 | 1200 | Residential, Medium Density-Two-five dwellingunits per acre | TI-02-C |  | Town of Indialantic | N/A | Swale Construction | Not provided. | Grass swales without swale blocks or raised culverts | Underway | TBD |  |  | A | Not provided | Not provided | Not provided | Not provided | Not provided | N/A | Structural | 2014 | Central Indian River Lagoon | Not provided | Not provided | Not provided | 50% of Wet Detention Effciency Calculation in Table 5 and TA | No | 22.1403 | 15.1222
2119 | Town of Indialantic | North IRL | B | IR8-11 | 0.36 | 0.48 | 0.12331 | 9.5897 | 1.4093 | 1.1825 | 0.17378 | 1210 | Fixed Single Family Units | TI-02-C |  | Town of Indialantic | N/A | Swale Construction | Not provided. | Grass swales without swale blocks or raised culverts | Underway | TBD |  |  | A | Not provided | Not provided | Not provided | Not provided | Not provided | N/A | Structural | 2014 | Central Indian River Lagoon | Not provided | Not provided | Not provided | 50% of Wet Detention Effciency Calculation in Table 5 and TA | No | 94.1247 | 499.0141
2120 | Town of Indialantic | North IRL | B | IR8-11 | 0.36 | 0.48 | 0.043112 | 9.5897 | 1.4093 | 0.41343 | 0.060757 | 1210 | Fixed Single Family Units | TI-02-C |  | Town of Indialantic | N/A | Swale Construction | Not provided. | Grass swales without swale blocks or raised culverts | Underway | TBD |  |  | A | Not provided | Not provided | Not provided | Not provided | Not provided | N/A | Structural | 2014 | Central Indian River Lagoon | Not provided | Not provided | Not provided | 50% of Wet Detention Effciency Calculation in Table 5 and TA | No | 59.9973 | 174.4683
2121 | Town of Indialantic | North IRL | B | IR8-11 | 0.36 | 0.48 | 0.26674 | 9.5897 | 1.4093 | 2.558 | 0.37592 | 1210 | Fixed Single Family Units | TI-02-C |  | Town of Indialantic | N/A | Swale Construction | Not provided. | Grass swales without swale blocks or raised culverts | Underway | TBD |  |  | A | Not provided | Not provided | Not provided | Not provided | Not provided | N/A | Structural | 2014 | Central Indian River Lagoon | Not provided | Not provided | Not provided | 50% of Wet Detention Effciency Calculation in Table 5 and TA | No | 132.414 | 1079.4727
2122 | Town of Indialantic | North IRL | B | IR8-11 | 0.36 | 0.48 | 0.13641 | 9.5897 | 1.4093 | 1.3082 | 0.19225 | 1210 | Fixed Single Family Units | TI-02-C |  | Town of Indialantic | N/A | Swale Construction | Not provided. | Grass swales without swale blocks or raised culverts | Underway | TBD |  |  | A | Not provided | Not provided | Not provided | Not provided | Not provided | N/A | Structural | 2014 | Central Indian River Lagoon | Not provided | Not provided | Not provided | 50% of Wet Detention Effciency Calculation in Table 5 and TA | No | 109.738 | 552.0472
2123 | Town of Indialantic | North IRL | B | IR8-11 | 0.36 | 0.48 | 0.044448 | 9.5897 | 1.4093 | 0.42624 | 0.06264 | 1210 | Fixed Single Family Units | TI-02-C |  | Town of Indialantic | N/A | Swale Construction | Not provided. | Grass swales without swale blocks or raised culverts | Underway | TBD |  |  | A | Not provided | Not provided | Not provided | Not provided | Not provided | N/A | Structural | 2014 | Central Indian River Lagoon | Not provided | Not provided | Not provided | 50% of Wet Detention Effciency Calculation in Table 5 and TA | No | 70.0564 | 179.8755
2124 | Town of Indialantic | North IRL | B | IR8-11 | 0.36 | 0.48 | 0.035615 | 9.5748 | 1.4071 | 0.341 | 0.050114 | 1200 | Residential, Medium Density-Two-five dwellingunits per acre | TI-02-C |  | Town of Indialantic | N/A | Swale Construction | Not provided. | Grass swales without swale blocks or raised culverts | Underway | TBD |  |  | A | Not provided | Not provided | Not provided | Not provided | Not provided | N/A | Structural | 2014 | Central Indian River Lagoon | Not provided | Not provided | Not provided | 50% of Wet Detention Effciency Calculation in Table 5 and TA | No | 68.4416 | 144.1272
2125 | Town of Indialantic | North IRL | B | IR8-11 | 0.36 | 0.48 | 0.069988 | 9.5748 | 1.4071 | 0.67011 | 0.098481 | 1210 | Fixed Single Family Units | TI-02-C |  | Town of Indialantic | N/A | Swale Construction | Not provided. | Grass swales without swale blocks or raised culverts | Underway | TBD |  |  | A | Not provided | Not provided | Not provided | Not provided | Not provided | N/A | Structural | 2014 | Central Indian River Lagoon | Not provided | Not provided | Not provided | 50% of Wet Detention Effciency Calculation in Table 5 and TA | No | 93.263 | 283.2301
2126 | Town of Indialantic | North IRL | B | IR8-11 | 0.36 | 0.48 | 0.020651 | 9.5748 | 1.4071 | 0.19773 | 0.029058 | 1210 | Fixed Single Family Units | TI-02-C |  | Town of Indialantic | N/A | Swale Construction | Not provided. | Grass swales without swale blocks or raised culverts | Underway | TBD |  |  | A | Not provided | Not provided | Not provided | Not provided | Not provided | N/A | Structural | 2014 | Central Indian River Lagoon | Not provided | Not provided | Not provided | 50% of Wet Detention Effciency Calculation in Table 5 and TA | No | 42.0093 | 83.5711
2127 | Town of Indialantic | North IRL | B | IR8-11 | 0.36 | 0.48 | 0.30432 | 9.5748 | 1.4071 | 2.9138 | 0.42822 | 1210 | Fixed Single Family Units | TI-02-C |  | Town of Indialantic | N/A | Swale Construction | Not provided. | Grass swales without swale blocks or raised culverts | Underway | TBD |  |  | A | Not provided | Not provided | Not provided | Not provided | Not provided | N/A | Structural | 2014 | Central Indian River Lagoon | Not provided | Not provided | Not provided | 50% of Wet Detention Effciency Calculation in Table 5 and TA | No | 140.4145 | 1231.5399
2128 | Town of Indialantic | North IRL | B | IR8-11 | 0.36 | 0.48 | 0.11609 | 9.5748 | 1.4071 | 1.1115 | 0.16335 | 1210 | Fixed Single Family Units | TI-02-C |  | Town of Indialantic | N/A | Swale Construction | Not provided. | Grass swales without swale blocks or raised culverts | Underway | TBD |  |  | A | Not provided | Not provided | Not provided | Not provided | Not provided | N/A | Structural | 2014 | Central Indian River Lagoon | Not provided | Not provided | Not provided | 50% of Wet Detention Effciency Calculation in Table 5 and TA | No | 98.5019 | 469.79
2129 | Town of Indialantic | North IRL | B | IR8-11 | 0.36 | 0.48 | 0.067975 | 9.5748 | 1.4071 | 0.65084 | 0.095649 | 1210 | Fixed Single Family Units | TI-02-C |  | Town of Indialantic | N/A | Swale Construction | Not provided. | Grass swales without swale blocks or raised culverts | Underway | TBD |  |  | A | Not provided | Not provided | Not provided | Not provided | Not provided | N/A | Structural | 2014 | Central Indian River Lagoon | Not provided | Not provided | Not provided | 50% of Wet Detention Effciency Calculation in Table 5 and TA | No | 82.255 | 275.0854
2130 | Town of Indialantic | North IRL | B | IR8-11 | 0.36 | 0.48 | 0.0031275 | 9.5748 | 1.4071 | 0.029945 | 0.0044007 | 1210 | Fixed Single Family Units | TI-02-C |  | Town of Indialantic | N/A | Swale Construction | Not provided. | Grass swales without swale blocks or raised culverts | Underway | TBD |  |  | A | Not provided | Not provided | Not provided | Not provided | Not provided | N/A | Structural | 2014 | Central Indian River Lagoon | Not provided | Not provided | Not provided | 50% of Wet Detention Effciency Calculation in Table 5 and TA | No | 20.0443 | 12.6564
2131 | Town of Indialantic | North IRL | B | IR8-11 | 0.36 | 0.48 | 0.10001 | 7.8983 | 1.1262 | 0.78988 | 0.11263 | 1200 | Residential, Medium Density-Two-five dwellingunits per acre | TI-02-C |  | Town of Indialantic | N/A | Swale Construction | Not provided. | Grass swales without swale blocks or raised culverts | Underway | TBD |  |  | A | Not provided | Not provided | Not provided | Not provided | Not provided | N/A | Structural | 2014 | Central Indian River Lagoon | Not provided | Not provided | Not provided | 50% of Wet Detention Effciency Calculation in Table 5 and TA | No | 131.1938 | 404.7112
2132 | Natural Lands | North IRL | B | IR8-11 | 0.36 | 0.48 | 0.30997 | 7.8983 | 1.1262 | 2.4483 | 0.34909 | 3100 | Herbaceous Dry Prairie | TI-02-C |  | Town of Indialantic | N/A | Swale Construction | Not provided. | Grass swales without swale blocks or raised culverts | Underway | TBD |  |  | A | Not provided | Not provided | Not provided | Not provided | Not provided | N/A | Structural | 2014 | Central Indian River Lagoon | Not provided | Not provided | Not provided | 50% of Wet Detention Effciency Calculation in Table 5 and TA | No | 204.6045 | 1254.4105
2133 | Town of Indialantic | North IRL | B | IR8-11 | 0.36 | 0.48 | 0.20779 | 7.8983 | 1.1262 | 1.6412 | 0.23401 | 1210 | Fixed Single Family Units | TI-02-C |  | Town of Indialantic | N/A | Swale Construction | Not provided. | Grass swales without swale blocks or raised culverts | Underway | TBD |  |  | A | Not provided | Not provided | Not provided | Not provided | Not provided | N/A | Structural | 2014 | Central Indian River Lagoon | Not provided | Not provided | Not provided | 50% of Wet Detention Effciency Calculation in Table 5 and TA | No | 117.7094 | 840.8783
2134 | Natural Lands | North IRL | B | IR8-11 | 0.36 | 0.48 | 0.10193 | 6.2304 | 0.84687 | 0.63505 | 0.086318 | 3100 | Herbaceous Dry Prairie | TI-02-C |  | Town of Indialantic | N/A | Swale Construction | Not provided. | Grass swales without swale blocks or raised culverts | Underway | TBD |  |  | A | Not provided | Not provided | Not provided | Not provided | Not provided | N/A | Structural | 2014 | Central Indian River Lagoon | Not provided | Not provided | Not provided | 50% of Wet Detention Effciency Calculation in Table 5 and TA | No | 82.0188 | 412.4815
2135 | Town of Indialantic | North IRL | B | IR8-11 | 0.36 | 0.48 | 0.287 | 10.2276 | 1.7127 | 2.9353 | 0.49155 | 1200 | Residential, Medium Density-Two-five dwellingunits per acre | TI-02-C |  | Town of Indialantic | N/A | Swale Construction | Not provided. | Grass swales without swale blocks or raised culverts | Underway | TBD |  |  | A | Not provided | Not provided | Not provided | Not provided | Not provided | N/A | Structural | 2014 | Central Indian River Lagoon | Not provided | Not provided | Not provided | 50% of Wet Detention Effciency Calculation in Table 5 and TA | No | 192.4397 | 1161.4606
2136 | Town of Indialantic | North IRL | B | IR8-11 | 0.36 | 0.48 | 0.020162 | 10.2276 | 1.7127 | 0.20621 | 0.034532 | 1210 | Fixed Single Family Units | TI-02-C |  | Town of Indialantic | N/A | Swale Construction | Not provided. | Grass swales without swale blocks or raised culverts | Underway | TBD |  |  | A | Not provided | Not provided | Not provided | Not provided | Not provided | N/A | Structural | 2014 | Central Indian River Lagoon | Not provided | Not provided | Not provided | 50% of Wet Detention Effciency Calculation in Table 5 and TA | No | 52.9132 | 81.5945
2137 | Town of Indialantic | North IRL | B | IR8-11 | 0.36 | 0.48 | 0.0502 | 10.2276 | 1.7127 | 0.51342 | 0.085977 | 1210 | Fixed Single Family Units | TI-02-C |  | Town of Indialantic | N/A | Swale Construction | Not provided. | Grass swales without swale blocks or raised culverts | Underway | TBD |  |  | A | Not provided | Not provided | Not provided | Not provided | Not provided | N/A | Structural | 2014 | Central Indian River Lagoon | Not provided | Not provided | Not provided | 50% of Wet Detention Effciency Calculation in Table 5 and TA | No | 58.3973 | 203.151
2138 | Town of Indialantic | North IRL | B | IR8-11 | 0.36 | 0.48 | 0.22863 | 10.2276 | 1.7127 | 2.3383 | 0.39158 | 1330 | Residential, High density; Multiple Dwelling Units, Low Rise <Two stories or less> | TI-02-C |  | Town of Indialantic | N/A | Swale Construction | Not provided. | Grass swales without swale blocks or raised culverts | Underway | TBD |  |  | A | Not provided | Not provided | Not provided | Not provided | Not provided | N/A | Structural | 2014 | Central Indian River Lagoon | Not provided | Not provided | Not provided | 50% of Wet Detention Effciency Calculation in Table 5 and TA | No | 120.8151 | 925.2387
2139 | Town of Indialantic | North IRL | B | IR8-11 | 0.36 | 0.48 | 0.0039497 | 10.2276 | 1.7127 | 0.040396 | 0.0067646 | 1210 | Fixed Single Family Units | TI-02-C |  | Town of Indialantic | N/A | Swale Construction | Not provided. | Grass swales without swale blocks or raised culverts | Underway | TBD |  |  | A | Not provided | Not provided | Not provided | Not provided | Not provided | N/A | Structural | 2014 | Central Indian River Lagoon | Not provided | Not provided | Not provided | 50% of Wet Detention Effciency Calculation in Table 5 and TA | No | 23.2173 | 15.9839
2140 | Town of Indialantic | North IRL | B | IR8-11 | 0.36 | 0.48 | 0.027817 | 10.2276 | 1.7127 | 0.2845 | 0.047642 | 1330 | Residential, High density; Multiple Dwelling Units, Low Rise <Two stories or less> | TI-02-C |  | Town of Indialantic | N/A | Swale Construction | Not provided. | Grass swales without swale blocks or raised culverts | Underway | TBD |  |  | A | Not provided | Not provided | Not provided | Not provided | Not provided | N/A | Structural | 2014 | Central Indian River Lagoon | Not provided | Not provided | Not provided | 50% of Wet Detention Effciency Calculation in Table 5 and TA | No | 50.6574 | 112.5714
2141 | Town of Indialantic | North IRL | B | IR8-11 | 0.36 | 0.48 | 0.20732 | 9.8108 | 1.5133 | 2.034 | 0.31374 | 1200 | Residential, Medium Density-Two-five dwellingunits per acre | TI-02-C |  | Town of Indialantic | N/A | Swale Construction | Not provided. | Grass swales without swale blocks or raised culverts | Underway | TBD |  |  | A | Not provided | Not provided | Not provided | Not provided | Not provided | N/A | Structural | 2014 | Central Indian River Lagoon | Not provided | Not provided | Not provided | 50% of Wet Detention Effciency Calculation in Table 5 and TA | No | 140.0707 | 838.9843
2142 | Town of Indialantic | North IRL | B | IR8-11 | 0.36 | 0.48 | 0.0014518 | 9.8108 | 1.5133 | 0.014243 | 0.0021971 | 1210 | Fixed Single Family Units | TI-02-C |  | Town of Indialantic | N/A | Swale Construction | Not provided. | Grass swales without swale blocks or raised culverts | Underway | TBD |  |  | A | Not provided | Not provided | Not provided | Not provided | Not provided | N/A | Structural | 2014 | Central Indian River Lagoon | Not provided | Not provided | Not provided | 50% of Wet Detention Effciency Calculation in Table 5 and TA | No | 14.2756 | 5.8752
2143 | Town of Indialantic | North IRL | B | IR8-11 | 0.36 | 0.48 | 0.048546 | 9.8108 | 1.5133 | 0.47627 | 0.073466 | 1210 | Fixed Single Family Units | TI-02-C |  | Town of Indialantic | N/A | Swale Construction | Not provided. | Grass swales without swale blocks or raised culverts | Underway | TBD |  |  | A | Not provided | Not provided | Not provided | Not provided | Not provided | N/A | Structural | 2014 | Central Indian River Lagoon | Not provided | Not provided | Not provided | 50% of Wet Detention Effciency Calculation in Table 5 and TA | No | 58.8336 | 196.4573
2144 | Town of Indialantic | North IRL | B | IR8-11 | 0.36 | 0.48 | 0.0087909 | 9.8108 | 1.5133 | 0.086246 | 0.013304 | 1210 | Fixed Single Family Units | TI-02-C |  | Town of Indialantic | N/A | Swale Construction | Not provided. | Grass swales without swale blocks or raised culverts | Underway | TBD |  |  | A | Not provided | Not provided | Not provided | Not provided | Not provided | N/A | Structural | 2014 | Central Indian River Lagoon | Not provided | Not provided | Not provided | 50% of Wet Detention Effciency Calculation in Table 5 and TA | No | 26.6108 | 35.5754
2145 | Town of Indialantic | North IRL | B | IR8-11 | 0.36 | 0.48 | 0.08736 | 9.8108 | 1.5133 | 0.85708 | 0.13221 | 1330 | Residential, High density; Multiple Dwelling Units, Low Rise <Two stories or less> | TI-02-C |  | Town of Indialantic | N/A | Swale Construction | Not provided. | Grass swales without swale blocks or raised culverts | Underway | TBD |  |  | A | Not provided | Not provided | Not provided | Not provided | Not provided | N/A | Structural | 2014 | Central Indian River Lagoon | Not provided | Not provided | Not provided | 50% of Wet Detention Effciency Calculation in Table 5 and TA | No | 77.0385 | 353.5346
2146 | Town of Indialantic | North IRL | B | IR8-11 | 0.36 | 0.48 | 0.08261 | 9.8108 | 1.5133 | 0.81047 | 0.12502 | 1210 | Fixed Single Family Units | TI-02-C |  | Town of Indialantic | N/A | Swale Construction | Not provided. | Grass swales without swale blocks or raised culverts | Underway | TBD |  |  | A | Not provided | Not provided | Not provided | Not provided | Not provided | N/A | Structural | 2014 | Central Indian River Lagoon | Not provided | Not provided | Not provided | 50% of Wet Detention Effciency Calculation in Table 5 and TA | No | 84.3886 | 334.3092
2147 | Town of Indialantic | North IRL | B | IR8-11 | 0.36 | 0.48 | 0.18169 | 9.8108 | 1.5133 | 1.7825 | 0.27495 | 1210 | Fixed Single Family Units | TI-02-C |  | Town of Indialantic | N/A | Swale Construction | Not provided. | Grass swales without swale blocks or raised culverts | Underway | TBD |  |  | A | Not provided | Not provided | Not provided | Not provided | Not provided | N/A | Structural | 2014 | Central Indian River Lagoon | Not provided | Not provided | Not provided | 50% of Wet Detention Effciency Calculation in Table 5 and TA | No | 108.4614 | 735.264
2148 | Town of Indialantic | North IRL | B | IR8-11 | 0.36 | 0.48 | 0.043851 | 9.2435 | 1.3433 | 0.40533 | 0.058904 | 1200 | Residential, Medium Density-Two-five dwellingunits per acre | TI-02-C |  | Town of Indialantic | N/A | Swale Construction | Not provided. | Grass swales without swale blocks or raised culverts | Underway | TBD |  |  | A | Not provided | Not provided | Not provided | Not provided | Not provided | N/A | Structural | 2014 | Central Indian River Lagoon | Not provided | Not provided | Not provided | 50% of Wet Detention Effciency Calculation in Table 5 and TA | No | 70.8031 | 177.4568
2149 | Town of Indialantic | North IRL | B | IR8-11 | 0.36 | 0.48 | 0.1091 | 9.5786 | 1.4077 | 1.0451 | 0.15358 | 1200 | Residential, Medium Density-Two-five dwellingunits per acre | TI-02-C |  | Town of Indialantic | N/A | Swale Construction | Not provided. | Grass swales without swale blocks or raised culverts | Underway | TBD |  |  | A | Not provided | Not provided | Not provided | Not provided | Not provided | N/A | Structural | 2014 | Central Indian River Lagoon | Not provided | Not provided | Not provided | 50% of Wet Detention Effciency Calculation in Table 5 and TA | No | 118.2945 | 441.5268
2150 | Town of Indialantic | North IRL | B | IR8-11 | 0.36 | 0.48 | 0.016966 | 9.5786 | 1.4077 | 0.16251 | 0.023882 | 1210 | Fixed Single Family Units | TI-02-C |  | Town of Indialantic | N/A | Swale Construction | Not provided. | Grass swales without swale blocks or raised culverts | Underway | TBD |  |  | A | Not provided | Not provided | Not provided | Not provided | Not provided | N/A | Structural | 2014 | Central Indian River Lagoon | Not provided | Not provided | Not provided | 50% of Wet Detention Effciency Calculation in Table 5 and TA | No | 65.7572 | 68.6584
2151 | Town of Indialantic | North IRL | B | IR8-11 | 0.36 | 0.48 | 0.0028646 | 9.5786 | 1.4077 | 0.027439 | 0.0040324 | 1210 | Fixed Single Family Units | TI-02-C |  | Town of Indialantic | N/A | Swale Construction | Not provided. | Grass swales without swale blocks or raised culverts | Underway | TBD |  |  | A | Not provided | Not provided | Not provided | Not provided | Not provided | N/A | Structural | 2014 | Central Indian River Lagoon | Not provided | Not provided | Not provided | 50% of Wet Detention Effciency Calculation in Table 5 and TA | No | 21.0555 | 11.5925
2152 | Town of Indialantic | North IRL | B | IR8-11 | 0.36 | 0.48 | 0.023927 | 7.8008 | 1.0679 | 0.18665 | 0.025551 | 1200 | Residential, Medium Density-Two-five dwellingunits per acre | TI-02-C |  | Town of Indialantic | N/A | Swale Construction | Not provided. | Grass swales without swale blocks or raised culverts | Underway | TBD |  |  | A | Not provided | Not provided | Not provided | Not provided | Not provided | N/A | Structural | 2014 | Central Indian River Lagoon | Not provided | Not provided | Not provided | 50% of Wet Detention Effciency Calculation in Table 5 and TA | No | 52.4954 | 96.8294
2153 | Town of Indialantic | North IRL | B | IR8-11 | 0.36 | 0.48 | 0.022216 | 7.8008 | 1.0679 | 0.1733 | 0.023723 | 1700 | Institutional (Educational,religious,health and military facilities) | TI-02-C |  | Town of Indialantic | N/A | Swale Construction | Not provided. | Grass swales without swale blocks or raised culverts | Underway | TBD |  |  | A | Not provided | Not provided | Not provided | Not provided | Not provided | N/A | Structural | 2014 | Central Indian River Lagoon | Not provided | Not provided | Not provided | 50% of Wet Detention Effciency Calculation in Table 5 and TA | No | 65.4309 | 89.9033
2154 | Town of Indialantic | North IRL | B | IR8-11 | 0.36 | 0.48 | 0.36801 | 9.5918 | 1.4096 | 3.5299 | 0.51875 | 1200 | Residential, Medium Density-Two-five dwellingunits per acre | TI-02-C |  | Town of Indialantic | N/A | Swale Construction | Not provided. | Grass swales without swale blocks or raised culverts | Underway | TBD |  |  | A | Not provided | Not provided | Not provided | Not provided | Not provided | N/A | Structural | 2014 | Central Indian River Lagoon | Not provided | Not provided | Not provided | 50% of Wet Detention Effciency Calculation in Table 5 and TA | No | 198.5766 | 1489.2983
2155 | Town of Indialantic | North IRL | B | IR8-11 | 0.36 | 0.48 | 0.0078886 | 9.5918 | 1.4096 | 0.075666 | 0.01112 | 1210 | Fixed Single Family Units | TI-02-C |  | Town of Indialantic | N/A | Swale Construction | Not provided. | Grass swales without swale blocks or raised culverts | Underway | TBD |  |  | A | Not provided | Not provided | Not provided | Not provided | Not provided | N/A | Structural | 2014 | Central Indian River Lagoon | Not provided | Not provided | Not provided | 50% of Wet Detention Effciency Calculation in Table 5 and TA | No | 23.5597 | 31.9239
2156 | Town of Indialantic | North IRL | B | IR8-11 | 0.36 | 0.48 | 0.12634 | 9.5918 | 1.4096 | 1.2119 | 0.1781 | 1210 | Fixed Single Family Units | TI-02-C |  | Town of Indialantic | N/A | Swale Construction | Not provided. | Grass swales without swale blocks or raised culverts | Underway | TBD |  |  | A | Not provided | Not provided | Not provided | Not provided | Not provided | N/A | Structural | 2014 | Central Indian River Lagoon | Not provided | Not provided | Not provided | 50% of Wet Detention Effciency Calculation in Table 5 and TA | No | 103.6256 | 511.2996
2157 | Town of Indialantic | North IRL | B | IR8-11 | 0.36 | 0.48 | 0.11994 | 9.5602 | 1.405 | 1.1466 | 0.16851 | 1200 | Residential, Medium Density-Two-five dwellingunits per acre | TI-02-C |  | Town of Indialantic | N/A | Swale Construction | Not provided. | Grass swales without swale blocks or raised culverts | Underway | TBD |  |  | A | Not provided | Not provided | Not provided | Not provided | Not provided | N/A | Structural | 2014 | Central Indian River Lagoon | Not provided | Not provided | Not provided | 50% of Wet Detention Effciency Calculation in Table 5 and TA | No | 139.3596 | 485.3718
2158 | Town of Indialantic | North IRL | B | IR8-11 | 0.36 | 0.48 | 0.16012 | 9.5602 | 1.405 | 1.5308 | 0.22497 | 1210 | Fixed Single Family Units | TI-02-C |  | Town of Indialantic | N/A | Swale Construction | Not provided. | Grass swales without swale blocks or raised culverts | Underway | TBD |  |  | A | Not provided | Not provided | Not provided | Not provided | Not provided | N/A | Structural | 2014 | Central Indian River Lagoon | Not provided | Not provided | Not provided | 50% of Wet Detention Effciency Calculation in Table 5 and TA | No | 104.2576 | 647.975
2159 | Town of Indialantic | North IRL | B | IR8-11 | 0.36 | 0.48 | 0.054096 | 9.5602 | 1.405 | 0.51717 | 0.076006 | 1210 | Fixed Single Family Units | TI-02-C |  | Town of Indialantic | N/A | Swale Construction | Not provided. | Grass swales without swale blocks or raised culverts | Underway | TBD |  |  | A | Not provided | Not provided | Not provided | Not provided | Not provided | N/A | Structural | 2014 | Central Indian River Lagoon | Not provided | Not provided | Not provided | 50% of Wet Detention Effciency Calculation in Table 5 and TA | No | 60.2216 | 218.9195
2160 | Town of Indialantic | North IRL | B | IR8-11 | 0.36 | 0.48 | 0.18726 | 9.5602 | 1.405 | 1.7903 | 0.26311 | 1210 | Fixed Single Family Units | TI-02-C |  | Town of Indialantic | N/A | Swale Construction | Not provided. | Grass swales without swale blocks or raised culverts | Underway | TBD |  |  | A | Not provided | Not provided | Not provided | Not provided | Not provided | N/A | Structural | 2014 | Central Indian River Lagoon | Not provided | Not provided | Not provided | 50% of Wet Detention Effciency Calculation in Table 5 and TA | No | 112.6292 | 757.8334
2161 | Town of Indialantic | North IRL | B | IR8-11 | 0.36 | 0.48 | 0.096346 | 9.5602 | 1.405 | 0.92109 | 0.13537 | 1210 | Fixed Single Family Units | TI-02-C |  | Town of Indialantic | N/A | Swale Construction | Not provided. | Grass swales without swale blocks or raised culverts | Underway | TBD |  |  | A | Not provided | Not provided | Not provided | Not provided | Not provided | N/A | Structural | 2014 | Central Indian River Lagoon | Not provided | Not provided | Not provided | 50% of Wet Detention Effciency Calculation in Table 5 and TA | No | 82.3327 | 389.9004
2162 | Town of Indialantic | North IRL | B | IR8-11 | 0.36 | 0.48 | 0.037049 | 9.5897 | 1.4093 | 0.35529 | 0.052213 | 1200 | Residential, Medium Density-Two-five dwellingunits per acre | TI-02-C |  | Town of Indialantic | N/A | Swale Construction | Not provided. | Grass swales without swale blocks or raised culverts | Underway | TBD |  |  | A | Not provided | Not provided | Not provided | Not provided | Not provided | N/A | Structural | 2014 | Central Indian River Lagoon | Not provided | Not provided | Not provided | 50% of Wet Detention Effciency Calculation in Table 5 and TA | No | 106.0195 | 149.9338
2163 | Town of Indialantic | North IRL | B | IR8-11 | 0.36 | 0.48 | 0.13147 | 9.5865 | 1.4088 | 1.2603 | 0.18522 | 1200 | Residential, Medium Density-Two-five dwellingunits per acre | TI-02-C |  | Town of Indialantic | N/A | Swale Construction | Not provided. | Grass swales without swale blocks or raised culverts | Underway | TBD |  |  | A | Not provided | Not provided | Not provided | Not provided | Not provided | N/A | Structural | 2014 | Central Indian River Lagoon | Not provided | Not provided | Not provided | 50% of Wet Detention Effciency Calculation in Table 5 and TA | No | 122.9343 | 532.0412
2164 | Town of Indialantic | North IRL | B | IR8-11 | 0.36 | 0.48 | 0.013164 | 9.5865 | 1.4088 | 0.1262 | 0.018546 | 1210 | Fixed Single Family Units | TI-02-C |  | Town of Indialantic | N/A | Swale Construction | Not provided. | Grass swales without swale blocks or raised culverts | Underway | TBD |  |  | A | Not provided | Not provided | Not provided | Not provided | Not provided | N/A | Structural | 2014 | Central Indian River Lagoon | Not provided | Not provided | Not provided | 50% of Wet Detention Effciency Calculation in Table 5 and TA | No | 31.9251 | 53.2738
2165 | Town of Indialantic | North IRL | B | IR8-11 | 0.36 | 0.48 | 0.003123 | 9.5865 | 1.4088 | 0.029939 | 0.0043998 | 1210 | Fixed Single Family Units | TI-02-C |  | Town of Indialantic | N/A | Swale Construction | Not provided. | Grass swales without swale blocks or raised culverts | Underway | TBD |  |  | A | Not provided | Not provided | Not provided | Not provided | Not provided | N/A | Structural | 2014 | Central Indian River Lagoon | Not provided | Not provided | Not provided | 50% of Wet Detention Effciency Calculation in Table 5 and TA | No | 20.1422 | 12.6384
2166 | Town of Indialantic | North IRL | B | IR8-11 | 0.36 | 0.48 | 0.0017791 | 9.5865 | 1.4088 | 0.017056 | 0.0025065 | 1210 | Fixed Single Family Units | TI-02-C |  | Town of Indialantic | N/A | Swale Construction | Not provided. | Grass swales without swale blocks or raised culverts | Underway | TBD |  |  | A | Not provided | Not provided | Not provided | Not provided | Not provided | N/A | Structural | 2014 | Central Indian River Lagoon | Not provided | Not provided | Not provided | 50% of Wet Detention Effciency Calculation in Table 5 and TA | No | 15.1709 | 7.1998
2167 | Town of Indialantic | North IRL | B | IR8-11 | 0.36 | 0.48 | 0.029735 | 9.5865 | 1.4088 | 0.28506 | 0.041892 | 1210 | Fixed Single Family Units | TI-02-C |  | Town of Indialantic | N/A | Swale Construction | Not provided. | Grass swales without swale blocks or raised culverts | Underway | TBD |  |  | A | Not provided | Not provided | Not provided | Not provided | Not provided | N/A | Structural | 2014 | Central Indian River Lagoon | Not provided | Not provided | Not provided | 50% of Wet Detention Effciency Calculation in Table 5 and TA | No | 64.4901 | 120.3348
2168 | Town of Indialantic | North IRL | B | IR8-11 | 0.36 | 0.48 | 0.29433 | 9.5865 | 1.4088 | 2.8216 | 0.41466 | 1210 | Fixed Single Family Units | TI-02-C |  | Town of Indialantic | N/A | Swale Construction | Not provided. | Grass swales without swale blocks or raised culverts | Underway | TBD |  |  | A | Not provided | Not provided | Not provided | Not provided | Not provided | N/A | Structural | 2014 | Central Indian River Lagoon | Not provided | Not provided | Not provided | 50% of Wet Detention Effciency Calculation in Table 5 and TA | No | 135.2167 | 1191.1156
2169 | Town of Indialantic | North IRL | B | IR8-11 | 0.36 | 0.48 | 0.14416 | 9.5865 | 1.4088 | 1.382 | 0.2031 | 1210 | Fixed Single Family Units | TI-02-C |  | Town of Indialantic | N/A | Swale Construction | Not provided. | Grass swales without swale blocks or raised culverts | Underway | TBD |  |  | A | Not provided | Not provided | Not provided | Not provided | Not provided | N/A | Structural | 2014 | Central Indian River Lagoon | Not provided | Not provided | Not provided | 50% of Wet Detention Effciency Calculation in Table 5 and TA | No | 102.3834 | 583.3964
2170 | Town of Indialantic | North IRL | B | IR8-11 | 0.36 | 0.48 | 0.11501 | 10.6523 | 1.4215 | 1.2251 | 0.16348 | 1400 | Commercial and Services | TI-02-C |  | Town of Indialantic | N/A | Swale Construction | Not provided. | Grass swales without swale blocks or raised culverts | Underway | TBD |  |  | A | Not provided | Not provided | Not provided | Not provided | Not provided | N/A | Structural | 2014 | Central Indian River Lagoon | Not provided | Not provided | Not provided | 50% of Wet Detention Effciency Calculation in Table 5 and TA | No | 141.3253 | 465.4267
2171 | Town of Indialantic | North IRL | B | IR8-11 | 0.36 | 0.48 | 0.044153 | 10.6523 | 1.4215 | 0.47033 | 0.062761 | 1430 | Professional Services | TI-02-C |  | Town of Indialantic | N/A | Swale Construction | Not provided. | Grass swales without swale blocks or raised culverts | Underway | TBD |  |  | A | Not provided | Not provided | Not provided | Not provided | Not provided | N/A | Structural | 2014 | Central Indian River Lagoon | Not provided | Not provided | Not provided | 50% of Wet Detention Effciency Calculation in Table 5 and TA | No | 73.4673 | 178.6793
2172 | Town of Indialantic | North IRL | B | IR8-11 | 0.36 | 0.48 | 0.27166 | 10.6523 | 1.4215 | 2.8938 | 0.38615 | 1410 | Retail Sales and Services | TI-02-C |  | Town of Indialantic | N/A | Swale Construction | Not provided. | Grass swales without swale blocks or raised culverts | Underway | TBD |  |  | A | Not provided | Not provided | Not provided | Not provided | Not provided | N/A | Structural | 2014 | Central Indian River Lagoon | Not provided | Not provided | Not provided | 50% of Wet Detention Effciency Calculation in Table 5 and TA | No | 137.8806 | 1099.3643
2173 | Town of Indialantic | North IRL | B | IR8-11 | 0.36 | 0.48 | 0.18694 | 10.6523 | 1.4215 | 1.9914 | 0.26573 | 1430 | Professional Services | TI-02-C |  | Town of Indialantic | N/A | Swale Construction | Not provided. | Grass swales without swale blocks or raised culverts | Underway | TBD |  |  | A | Not provided | Not provided | Not provided | Not provided | Not provided | N/A | Structural | 2014 | Central Indian River Lagoon | Not provided | Not provided | Not provided | 50% of Wet Detention Effciency Calculation in Table 5 and TA | No | 111.3036 | 756.5297
2174 | Town of Indialantic | North IRL | B | IR8-11 | 0.36 | 0.48 | 0.33468 | 9.5897 | 1.4093 | 3.2095 | 0.47166 | 1200 | Residential, Medium Density-Two-five dwellingunits per acre | TI-02-C |  | Town of Indialantic | N/A | Swale Construction | Not provided. | Grass swales without swale blocks or raised culverts | Underway | TBD |  |  | A | Not provided | Not provided | Not provided | Not provided | Not provided | N/A | Structural | 2014 | Central Indian River Lagoon | Not provided | Not provided | Not provided | 50% of Wet Detention Effciency Calculation in Table 5 and TA | No | 206.6978 | 1354.3939
2175 | Town of Indialantic | North IRL | B | IR8-11 | 0.36 | 0.48 | 0.16296 | 9.5897 | 1.4093 | 1.5627 | 0.22966 | 1210 | Fixed Single Family Units | TI-02-C |  | Town of Indialantic | N/A | Swale Construction | Not provided. | Grass swales without swale blocks or raised culverts | Underway | TBD |  |  | A | Not provided | Not provided | Not provided | Not provided | Not provided | N/A | Structural | 2014 | Central Indian River Lagoon | Not provided | Not provided | Not provided | 50% of Wet Detention Effciency Calculation in Table 5 and TA | No | 104.5684 | 659.4718
2176 | Town of Indialantic | North IRL | B | IR8-11 | 0.36 | 0.48 | 0.0079689 | 9.5897 | 1.4093 | 0.076419 | 0.01123 | 1210 | Fixed Single Family Units | TI-02-C |  | Town of Indialantic | N/A | Swale Construction | Not provided. | Grass swales without swale blocks or raised culverts | Underway | TBD |  |  | A | Not provided | Not provided | Not provided | Not provided | Not provided | N/A | Structural | 2014 | Central Indian River Lagoon | Not provided | Not provided | Not provided | 50% of Wet Detention Effciency Calculation in Table 5 and TA | No | 23.1859 | 32.249
2177 | Town of Indialantic | North IRL | B | IR8-11 | 0.36 | 0.48 | 0.097345 | 9.5897 | 1.4093 | 0.93351 | 0.13719 | 1210 | Fixed Single Family Units | TI-02-C |  | Town of Indialantic | N/A | Swale Construction | Not provided. | Grass swales without swale blocks or raised culverts | Underway | TBD |  |  | A | Not provided | Not provided | Not provided | Not provided | Not provided | N/A | Structural | 2014 | Central Indian River Lagoon | Not provided | Not provided | Not provided | 50% of Wet Detention Effciency Calculation in Table 5 and TA | No | 90.4741 | 393.9398
2178 | Town of Indialantic | North IRL | B | IR8-11 | 0.36 | 0.48 | 0.014773 | 9.5897 | 1.4093 | 0.14167 | 0.020819 | 1210 | Fixed Single Family Units | TI-02-C |  | Town of Indialantic | N/A | Swale Construction | Not provided. | Grass swales without swale blocks or raised culverts | Underway | TBD |  |  | A | Not provided | Not provided | Not provided | Not provided | Not provided | N/A | Structural | 2014 | Central Indian River Lagoon | Not provided | Not provided | Not provided | 50% of Wet Detention Effciency Calculation in Table 5 and TA | No | 33.3763 | 59.7838
2179 | Town of Indialantic | North IRL | B | IR8-11 | 0.36 | 0.48 | 3.9962e-05 | 9.5897 | 1.4093 | 0.00038322 | 5.6318e-05 | 1210 | Fixed Single Family Units | TI-02-C |  | Town of Indialantic | N/A | Swale Construction | Not provided. | Grass swales without swale blocks or raised culverts | Underway | TBD |  |  | A | Not provided | Not provided | Not provided | Not provided | Not provided | N/A | Structural | 2014 | Central Indian River Lagoon | Not provided | Not provided | Not provided | 50% of Wet Detention Effciency Calculation in Table 5 and TA | No | 2.3704 | 0.16172
2180 | Town of Indialantic | North IRL | B | IR8-11 | 0.36 | 0.48 | 0.00045135 | 11.0907 | 1.6254 | 0.0050058 | 0.00073363 | 1400 | Commercial and Services | TI-02-C |  | Town of Indialantic | N/A | Swale Construction | Not provided. | Grass swales without swale blocks or raised culverts | Underway | TBD |  |  | A | Not provided | Not provided | Not provided | Not provided | Not provided | N/A | Structural | 2014 | Central Indian River Lagoon | Not provided | Not provided | Not provided | 50% of Wet Detention Effciency Calculation in Table 5 and TA | No | 7.757 | 1.8265
2181 | Town of Indialantic | North IRL | B | IR8-11 | 0.36 | 0.48 | 0.015152 | 11.0907 | 1.6254 | 0.16804 | 0.024628 | 1200 | Residential, Medium Density-Two-five dwellingunits per acre | TI-02-C |  | Town of Indialantic | N/A | Swale Construction | Not provided. | Grass swales without swale blocks or raised culverts | Underway | TBD |  |  | A | Not provided | Not provided | Not provided | Not provided | Not provided | N/A | Structural | 2014 | Central Indian River Lagoon | Not provided | Not provided | Not provided | 50% of Wet Detention Effciency Calculation in Table 5 and TA | No | 64.3887 | 61.3163
2182 | Town of Indialantic | North IRL | B | IR8-11 | 0.36 | 0.48 | 0.034977 | 11.0907 | 1.6254 | 0.38792 | 0.056852 | 1430 | Professional Services | TI-02-C |  | Town of Indialantic | N/A | Swale Construction | Not provided. | Grass swales without swale blocks or raised culverts | Underway | TBD |  |  | A | Not provided | Not provided | Not provided | Not provided | Not provided | N/A | Structural | 2014 | Central Indian River Lagoon | Not provided | Not provided | Not provided | 50% of Wet Detention Effciency Calculation in Table 5 and TA | No | 52.47 | 141.5465
2183 | Town of Indialantic | North IRL | B | IR8-11 | 0.36 | 0.48 | 0.15665 | 11.0907 | 1.6254 | 1.7374 | 0.25463 | 1210 | Fixed Single Family Units | TI-02-C |  | Town of Indialantic | N/A | Swale Construction | Not provided. | Grass swales without swale blocks or raised culverts | Underway | TBD |  |  | A | Not provided | Not provided | Not provided | Not provided | Not provided | N/A | Structural | 2014 | Central Indian River Lagoon | Not provided | Not provided | Not provided | 50% of Wet Detention Effciency Calculation in Table 5 and TA | No | 102.9944 | 633.9527
2184 | Town of Indialantic | North IRL | B | IR8-11 | 0.36 | 0.48 | 0.026415 | 11.0907 | 1.6254 | 0.29296 | 0.042936 | 1210 | Fixed Single Family Units | TI-02-C |  | Town of Indialantic | N/A | Swale Construction | Not provided. | Grass swales without swale blocks or raised culverts | Underway | TBD |  |  | A | Not provided | Not provided | Not provided | Not provided | Not provided | N/A | Structural | 2014 | Central Indian River Lagoon | Not provided | Not provided | Not provided | 50% of Wet Detention Effciency Calculation in Table 5 and TA | No | 46.6013 | 106.8993
2185 | Town of Indialantic | North IRL | B | IR8-11 | 0.36 | 0.48 | 0.27272 | 11.0907 | 1.6254 | 3.0247 | 0.44329 | 1430 | Professional Services | TI-02-C |  | Town of Indialantic | N/A | Swale Construction | Not provided. | Grass swales without swale blocks or raised culverts | Underway | TBD |  |  | A | Not provided | Not provided | Not provided | Not provided | Not provided | N/A | Structural | 2014 | Central Indian River Lagoon | Not provided | Not provided | Not provided | 50% of Wet Detention Effciency Calculation in Table 5 and TA | No | 133.2457 | 1103.6706
2186 | Town of Indialantic | North IRL | B | IR8-11 | 0.36 | 0.48 | 0.0056175 | 11.0907 | 1.6254 | 0.062302 | 0.0091308 | 1430 | Professional Services | TI-02-C |  | Town of Indialantic | N/A | Swale Construction | Not provided. | Grass swales without swale blocks or raised culverts | Underway | TBD |  |  | A | Not provided | Not provided | Not provided | Not provided | Not provided | N/A | Structural | 2014 | Central Indian River Lagoon | Not provided | Not provided | Not provided | 50% of Wet Detention Effciency Calculation in Table 5 and TA | No | 28.4387 | 22.7332
2187 | Town of Indialantic | North IRL | B | IR8-11 | 0.36 | 0.48 | 0.10577 | 11.0907 | 1.6254 | 1.1731 | 0.17193 | 1330 | Residential, High density; Multiple Dwelling Units, Low Rise <Two stories or less> | TI-02-C |  | Town of Indialantic | N/A | Swale Construction | Not provided. | Grass swales without swale blocks or raised culverts | Underway | TBD |  |  | A | Not provided | Not provided | Not provided | Not provided | Not provided | N/A | Structural | 2014 | Central Indian River Lagoon | Not provided | Not provided | Not provided | 50% of Wet Detention Effciency Calculation in Table 5 and TA | No | 86.2835 | 428.0549
2188 | Town of Indialantic | North IRL | B | IR8-11 | 0.36 | 0.48 | 0.076596 | 9.5722 | 1.4068 | 0.73319 | 0.10775 | 1200 | Residential, Medium Density-Two-five dwellingunits per acre | TI-02-C |  | Town of Indialantic | N/A | Swale Construction | Not provided. | Grass swales without swale blocks or raised culverts | Underway | TBD |  |  | A | Not provided | Not provided | Not provided | Not provided | Not provided | N/A | Structural | 2014 | Central Indian River Lagoon | Not provided | Not provided | Not provided | 50% of Wet Detention Effciency Calculation in Table 5 and TA | No | 100.3784 | 309.9731
2189 | Town of Indialantic | North IRL | B | IR8-11 | 0.36 | 0.48 | 0.024942 | 9.5722 | 1.4068 | 0.23875 | 0.035088 | 1210 | Fixed Single Family Units | TI-02-C |  | Town of Indialantic | N/A | Swale Construction | Not provided. | Grass swales without swale blocks or raised culverts | Underway | TBD |  |  | A | Not provided | Not provided | Not provided | Not provided | Not provided | N/A | Structural | 2014 | Central Indian River Lagoon | Not provided | Not provided | Not provided | 50% of Wet Detention Effciency Calculation in Table 5 and TA | No | 58.2524 | 100.9387
2190 | Town of Indialantic | North IRL | B | IR8-11 | 0.36 | 0.48 | 0.24138 | 9.5722 | 1.4068 | 2.3106 | 0.33957 | 1210 | Fixed Single Family Units | TI-02-C |  | Town of Indialantic | N/A | Swale Construction | Not provided. | Grass swales without swale blocks or raised culverts | Underway | TBD |  |  | A | Not provided | Not provided | Not provided | Not provided | Not provided | N/A | Structural | 2014 | Central Indian River Lagoon | Not provided | Not provided | Not provided | 50% of Wet Detention Effciency Calculation in Table 5 and TA | No | 123.4809 | 976.8452
2191 | Town of Indialantic | North IRL | B | IR8-11 | 0.36 | 0.48 | 0.14135 | 9.5722 | 1.4068 | 1.353 | 0.19884 | 1210 | Fixed Single Family Units | TI-02-C |  | Town of Indialantic | N/A | Swale Construction | Not provided. | Grass swales without swale blocks or raised culverts | Underway | TBD |  |  | A | Not provided | Not provided | Not provided | Not provided | Not provided | N/A | Structural | 2014 | Central Indian River Lagoon | Not provided | Not provided | Not provided | 50% of Wet Detention Effciency Calculation in Table 5 and TA | No | 98.2997 | 572.0183
2192 | Town of Indialantic | North IRL | B | IR8-11 | 0.36 | 0.48 | 0.033675 | 9.5722 | 1.4068 | 0.32234 | 0.047372 | 1210 | Fixed Single Family Units | TI-02-C |  | Town of Indialantic | N/A | Swale Construction | Not provided. | Grass swales without swale blocks or raised culverts | Underway | TBD |  |  | A | Not provided | Not provided | Not provided | Not provided | Not provided | N/A | Structural | 2014 | Central Indian River Lagoon | Not provided | Not provided | Not provided | 50% of Wet Detention Effciency Calculation in Table 5 and TA | No | 59.3513 | 136.2764
2193 | Town of Indialantic | North IRL | B | IR8-11 | 0.36 | 0.48 | 0.099818 | 9.5722 | 1.4068 | 0.95547 | 0.14042 | 1210 | Fixed Single Family Units | TI-02-C |  | Town of Indialantic | N/A | Swale Construction | Not provided. | Grass swales without swale blocks or raised culverts | Underway | TBD |  |  | A | Not provided | Not provided | Not provided | Not provided | Not provided | N/A | Structural | 2014 | Central Indian River Lagoon | Not provided | Not provided | Not provided | 50% of Wet Detention Effciency Calculation in Table 5 and TA | No | 85.3767 | 403.9484
2194 | Town of Indialantic | North IRL | B | IR8-11 | 0.36 | 0.48 | 0.19141 | 9.5722 | 1.4068 | 1.8322 | 0.26927 | 1200 | Residential, Medium Density-Two-five dwellingunits per acre | TI-02-C |  | Town of Indialantic | N/A | Swale Construction | Not provided. | Grass swales without swale blocks or raised culverts | Underway | TBD |  |  | A | Not provided | Not provided | Not provided | Not provided | Not provided | N/A | Structural | 2014 | Central Indian River Lagoon | Not provided | Not provided | Not provided | 50% of Wet Detention Effciency Calculation in Table 5 and TA | No | 131.1634 | 774.6139
2195 | Town of Indialantic | North IRL | B | IR8-11 | 0.36 | 0.48 | 0.017206 | 9.5722 | 1.4068 | 0.1647 | 0.024205 | 1210 | Fixed Single Family Units | TI-02-C |  | Town of Indialantic | N/A | Swale Construction | Not provided. | Grass swales without swale blocks or raised culverts | Underway | TBD |  |  | A | Not provided | Not provided | Not provided | Not provided | Not provided | N/A | Structural | 2014 | Central Indian River Lagoon | Not provided | Not provided | Not provided | 50% of Wet Detention Effciency Calculation in Table 5 and TA | No | 47.8298 | 69.6305
2196 | Town of Indialantic | North IRL | B | IR8-11 | 0.36 | 0.48 | 0.22178 | 9.5722 | 1.4068 | 2.1229 | 0.31199 | 1210 | Fixed Single Family Units | TI-02-C |  | Town of Indialantic | N/A | Swale Construction | Not provided. | Grass swales without swale blocks or raised culverts | Underway | TBD |  |  | A | Not provided | Not provided | Not provided | Not provided | Not provided | N/A | Structural | 2014 | Central Indian River Lagoon | Not provided | Not provided | Not provided | 50% of Wet Detention Effciency Calculation in Table 5 and TA | No | 121.5692 | 897.5125
2197 | Town of Indialantic | North IRL | B | IR8-11 | 0.36 | 0.48 | 0.14242 | 9.5722 | 1.4068 | 1.3633 | 0.20035 | 1210 | Fixed Single Family Units | TI-02-C |  | Town of Indialantic | N/A | Swale Construction | Not provided. | Grass swales without swale blocks or raised culverts | Underway | TBD |  |  | A | Not provided | Not provided | Not provided | Not provided | Not provided | N/A | Structural | 2014 | Central Indian River Lagoon | Not provided | Not provided | Not provided | 50% of Wet Detention Effciency Calculation in Table 5 and TA | No | 95.7625 | 576.3668
2198 | Town of Indialantic | North IRL | B | IR8-11 | 0.36 | 0.48 | 0.018979 | 9.5722 | 1.4068 | 0.18167 | 0.026699 | 1210 | Fixed Single Family Units | TI-02-C |  | Town of Indialantic | N/A | Swale Construction | Not provided. | Grass swales without swale blocks or raised culverts | Underway | TBD |  |  | A | Not provided | Not provided | Not provided | Not provided | Not provided | N/A | Structural | 2014 | Central Indian River Lagoon | Not provided | Not provided | Not provided | 50% of Wet Detention Effciency Calculation in Table 5 and TA | No | 35.7403 | 76.807
2199 | Town of Indialantic | North IRL | B | IR8-11 | 0.36 | 0.48 | 0.025963 | 9.5722 | 1.4068 | 0.24852 | 0.036524 | 1210 | Fixed Single Family Units | TI-02-C |  | Town of Indialantic | N/A | Swale Construction | Not provided. | Grass swales without swale blocks or raised culverts | Underway | TBD |  |  | A | Not provided | Not provided | Not provided | Not provided | Not provided | N/A | Structural | 2014 | Central Indian River Lagoon | Not provided | Not provided | Not provided | 50% of Wet Detention Effciency Calculation in Table 5 and TA | No | 58.6288 | 105.0692
2200 | Town of Indialantic | North IRL | B | IR8-11 | 0.36 | 0.48 | 0.2406 | 10.5336 | 1.8562 | 2.5343 | 0.44659 | 1200 | Residential, Medium Density-Two-five dwellingunits per acre | TI-02-C |  | Town of Indialantic | N/A | Swale Construction | Not provided. | Grass swales without swale blocks or raised culverts | Underway | TBD |  |  | A | Not provided | Not provided | Not provided | Not provided | Not provided | N/A | Structural | 2014 | Central Indian River Lagoon | Not provided | Not provided | Not provided | 50% of Wet Detention Effciency Calculation in Table 5 and TA | No | 145.3625 | 973.6551
2201 | Town of Indialantic | North IRL | B | IR8-11 | 0.36 | 0.48 | 0.019108 | 10.5336 | 1.8562 | 0.20128 | 0.035468 | 1330 | Residential, High density; Multiple Dwelling Units, Low Rise <Two stories or less> | TI-02-C |  | Town of Indialantic | N/A | Swale Construction | Not provided. | Grass swales without swale blocks or raised culverts | Underway | TBD |  |  | A | Not provided | Not provided | Not provided | Not provided | Not provided | N/A | Structural | 2014 | Central Indian River Lagoon | Not provided | Not provided | Not provided | 50% of Wet Detention Effciency Calculation in Table 5 and TA | No | 50.1414 | 77.3285
2202 | Town of Indialantic | North IRL | B | IR8-11 | 0.36 | 0.48 | 0.063164 | 10.5336 | 1.8562 | 0.66534 | 0.11724 | 1330 | Residential, High density; Multiple Dwelling Units, Low Rise <Two stories or less> | TI-02-C |  | Town of Indialantic | N/A | Swale Construction | Not provided. | Grass swales without swale blocks or raised culverts | Underway | TBD |  |  | A | Not provided | Not provided | Not provided | Not provided | Not provided | N/A | Structural | 2014 | Central Indian River Lagoon | Not provided | Not provided | Not provided | 50% of Wet Detention Effciency Calculation in Table 5 and TA | No | 63.4817 | 255.6164
2203 | Town of Indialantic | North IRL | B | IR8-11 | 0.36 | 0.48 | 0.0051919 | 10.5336 | 1.8562 | 0.054689 | 0.009637 | 1330 | Residential, High density; Multiple Dwelling Units, Low Rise <Two stories or less> | TI-02-C |  | Town of Indialantic | N/A | Swale Construction | Not provided. | Grass swales without swale blocks or raised culverts | Underway | TBD |  |  | A | Not provided | Not provided | Not provided | Not provided | Not provided | N/A | Structural | 2014 | Central Indian River Lagoon | Not provided | Not provided | Not provided | 50% of Wet Detention Effciency Calculation in Table 5 and TA | No | 26.5192 | 21.0107
2204 | Town of Indialantic | North IRL | B | IR8-11 | 0.36 | 0.48 | 0.047228 | 10.5336 | 1.8562 | 0.49748 | 0.087663 | 1330 | Residential, High density; Multiple Dwelling Units, Low Rise <Two stories or less> | TI-02-C |  | Town of Indialantic | N/A | Swale Construction | Not provided. | Grass swales without swale blocks or raised culverts | Underway | TBD |  |  | A | Not provided | Not provided | Not provided | Not provided | Not provided | N/A | Structural | 2014 | Central Indian River Lagoon | Not provided | Not provided | Not provided | 50% of Wet Detention Effciency Calculation in Table 5 and TA | No | 77.1025 | 191.1233
2205 | Town of Indialantic | North IRL | B | IR8-11 | 0.36 | 0.48 | 0.17273 | 10.5336 | 1.8562 | 1.8195 | 0.32062 | 1330 | Residential, High density; Multiple Dwelling Units, Low Rise <Two stories or less> | TI-02-C |  | Town of Indialantic | N/A | Swale Construction | Not provided. | Grass swales without swale blocks or raised culverts | Underway | TBD |  |  | A | Not provided | Not provided | Not provided | Not provided | Not provided | N/A | Structural | 2014 | Central Indian River Lagoon | Not provided | Not provided | Not provided | 50% of Wet Detention Effciency Calculation in Table 5 and TA | No | 105.5167 | 699.0109
2206 | Town of Indialantic | North IRL | B | IR8-11 | 0.36 | 0.48 | 0.069747 | 10.5336 | 1.8562 | 0.73468 | 0.12946 | 1330 | Residential, High density; Multiple Dwelling Units, Low Rise <Two stories or less> | TI-02-C |  | Town of Indialantic | N/A | Swale Construction | Not provided. | Grass swales without swale blocks or raised culverts | Underway | TBD |  |  | A | Not provided | Not provided | Not provided | Not provided | Not provided | N/A | Structural | 2014 | Central Indian River Lagoon | Not provided | Not provided | Not provided | 50% of Wet Detention Effciency Calculation in Table 5 and TA | No | 68.5453 | 282.2551
2207 | Town of Indialantic | North IRL | B | IR8-11 | 0.36 | 0.48 | 0.1484 | 9.5897 | 1.4093 | 1.4231 | 0.20914 | 1200 | Residential, Medium Density-Two-five dwellingunits per acre | TI-02-C |  | Town of Indialantic | N/A | Swale Construction | Not provided. | Grass swales without swale blocks or raised culverts | Underway | TBD |  |  | A | Not provided | Not provided | Not provided | Not provided | Not provided | N/A | Structural | 2014 | Central Indian River Lagoon | Not provided | Not provided | Not provided | 50% of Wet Detention Effciency Calculation in Table 5 and TA | No | 124.8271 | 600.552
2208 | Town of Indialantic | North IRL | B | IR8-11 | 0.36 | 0.48 | 0.030138 | 9.5897 | 1.4093 | 0.28901 | 0.042473 | 1210 | Fixed Single Family Units | TI-02-C |  | Town of Indialantic | N/A | Swale Construction | Not provided. | Grass swales without swale blocks or raised culverts | Underway | TBD |  |  | A | Not provided | Not provided | Not provided | Not provided | Not provided | N/A | Structural | 2014 | Central Indian River Lagoon | Not provided | Not provided | Not provided | 50% of Wet Detention Effciency Calculation in Table 5 and TA | No | 65.029 | 121.9639
2209 | Town of Indialantic | North IRL | B | IR8-11 | 0.36 | 0.48 | 0.0071437 | 9.5897 | 1.4093 | 0.068506 | 0.010068 | 1210 | Fixed Single Family Units | TI-02-C |  | Town of Indialantic | N/A | Swale Construction | Not provided. | Grass swales without swale blocks or raised culverts | Underway | TBD |  |  | A | Not provided | Not provided | Not provided | Not provided | Not provided | N/A | Structural | 2014 | Central Indian River Lagoon | Not provided | Not provided | Not provided | 50% of Wet Detention Effciency Calculation in Table 5 and TA | No | 30.7344 | 28.9096
2210 | Town of Indialantic | North IRL | B | IR8-11 | 0.36 | 0.48 | 0.16189 | 9.5897 | 1.4093 | 1.5525 | 0.22815 | 1210 | Fixed Single Family Units | TI-02-C |  | Town of Indialantic | N/A | Swale Construction | Not provided. | Grass swales without swale blocks or raised culverts | Underway | TBD |  |  | A | Not provided | Not provided | Not provided | Not provided | Not provided | N/A | Structural | 2014 | Central Indian River Lagoon | Not provided | Not provided | Not provided | 50% of Wet Detention Effciency Calculation in Table 5 and TA | No | 114.7817 | 655.1413
2211 | Town of Indialantic | North IRL | B | IR8-11 | 0.36 | 0.48 | 0.0055808 | 9.5897 | 1.4093 | 0.053519 | 0.007865 | 1210 | Fixed Single Family Units | TI-02-C |  | Town of Indialantic | N/A | Swale Construction | Not provided. | Grass swales without swale blocks or raised culverts | Underway | TBD |  |  | A | Not provided | Not provided | Not provided | Not provided | Not provided | N/A | Structural | 2014 | Central Indian River Lagoon | Not provided | Not provided | Not provided | 50% of Wet Detention Effciency Calculation in Table 5 and TA | No | 27.0948 | 22.5849
2212 | Town of Indialantic | North IRL | B | IR8-11 | 0.36 | 0.48 | 0.26461 | 9.5897 | 1.4093 | 2.5376 | 0.37292 | 1210 | Fixed Single Family Units | TI-02-C |  | Town of Indialantic | N/A | Swale Construction | Not provided. | Grass swales without swale blocks or raised culverts | Underway | TBD |  |  | A | Not provided | Not provided | Not provided | Not provided | Not provided | N/A | Structural | 2014 | Central Indian River Lagoon | Not provided | Not provided | Not provided | 50% of Wet Detention Effciency Calculation in Table 5 and TA | No | 131.306 | 1070.8484
2213 | Town of Indialantic | North IRL | B | IR8-11 | 0.36 | 0.48 | 0.14891 | 9.5674 | 1.4061 | 1.4247 | 0.20938 | 1200 | Residential, Medium Density-Two-five dwellingunits per acre | TI-02-C |  | Town of Indialantic | N/A | Swale Construction | Not provided. | Grass swales without swale blocks or raised culverts | Underway | TBD |  |  | A | Not provided | Not provided | Not provided | Not provided | Not provided | N/A | Structural | 2014 | Central Indian River Lagoon | Not provided | Not provided | Not provided | 50% of Wet Detention Effciency Calculation in Table 5 and TA | No | 125.4247 | 602.6214
2214 | Town of Indialantic | North IRL | B | IR8-11 | 0.36 | 0.48 | 0.21724 | 9.5674 | 1.4061 | 2.0784 | 0.30545 | 1210 | Fixed Single Family Units | TI-02-C |  | Town of Indialantic | N/A | Swale Construction | Not provided. | Grass swales without swale blocks or raised culverts | Underway | TBD |  |  | A | Not provided | Not provided | Not provided | Not provided | Not provided | N/A | Structural | 2014 | Central Indian River Lagoon | Not provided | Not provided | Not provided | 50% of Wet Detention Effciency Calculation in Table 5 and TA | No | 118.1859 | 879.1372
2215 | Town of Indialantic | North IRL | B | IR8-11 | 0.36 | 0.48 | 0.035504 | 9.5674 | 1.4061 | 0.33968 | 0.049921 | 1210 | Fixed Single Family Units | TI-02-C |  | Town of Indialantic | N/A | Swale Construction | Not provided. | Grass swales without swale blocks or raised culverts | Underway | TBD |  |  | A | Not provided | Not provided | Not provided | Not provided | Not provided | N/A | Structural | 2014 | Central Indian River Lagoon | Not provided | Not provided | Not provided | 50% of Wet Detention Effciency Calculation in Table 5 and TA | No | 68.6977 | 143.6812
2216 | Town of Indialantic | North IRL | B | IR8-11 | 0.36 | 0.48 | 0.21505 | 9.5674 | 1.4061 | 2.0574 | 0.30237 | 1210 | Fixed Single Family Units | TI-02-C |  | Town of Indialantic | N/A | Swale Construction | Not provided. | Grass swales without swale blocks or raised culverts | Underway | TBD |  |  | A | Not provided | Not provided | Not provided | Not provided | Not provided | N/A | Structural | 2014 | Central Indian River Lagoon | Not provided | Not provided | Not provided | 50% of Wet Detention Effciency Calculation in Table 5 and TA | No | 127.2696 | 870.2617
2217 | Town of Indialantic | North IRL | B | IR8-11 | 0.36 | 0.48 | 0.0010622 | 9.5674 | 1.4061 | 0.010162 | 0.0014935 | 1210 | Fixed Single Family Units | TI-02-C |  | Town of Indialantic | N/A | Swale Construction | Not provided. | Grass swales without swale blocks or raised culverts | Underway | TBD |  |  | A | Not provided | Not provided | Not provided | Not provided | Not provided | N/A | Structural | 2014 | Central Indian River Lagoon | Not provided | Not provided | Not provided | 50% of Wet Detention Effciency Calculation in Table 5 and TA | No | 12.1189 | 4.2984
2218 | Town of Indialantic | North IRL | B | IR8-11 | 0.36 | 0.48 | 0.082308 | 9.5844 | 1.4085 | 0.78888 | 0.11593 | 1210 | Fixed Single Family Units | TI-02-C |  | Town of Indialantic | N/A | Swale Construction | Not provided. | Grass swales without swale blocks or raised culverts | Underway | TBD |  |  | A | Not provided | Not provided | Not provided | Not provided | Not provided | N/A | Structural | 2014 | Central Indian River Lagoon | Not provided | Not provided | Not provided | 50% of Wet Detention Effciency Calculation in Table 5 and TA | No | 76.5786 | 333.0902
2219 | Town of Indialantic | North IRL | B | IR8-11 | 0.36 | 0.48 | 0.15377 | 9.5844 | 1.4085 | 1.4738 | 0.21659 | 1210 | Fixed Single Family Units | TI-02-C |  | Town of Indialantic | N/A | Swale Construction | Not provided. | Grass swales without swale blocks or raised culverts | Underway | TBD |  |  | A | Not provided | Not provided | Not provided | Not provided | Not provided | N/A | Structural | 2014 | Central Indian River Lagoon | Not provided | Not provided | Not provided | 50% of Wet Detention Effciency Calculation in Table 5 and TA | No | 100.6505 | 622.2794
2220 | Town of Indialantic | North IRL | B | IR8-11 | 0.36 | 0.48 | 0.024132 | 9.5844 | 1.4085 | 0.23129 | 0.033991 | 1210 | Fixed Single Family Units | TI-02-C |  | Town of Indialantic | N/A | Swale Construction | Not provided. | Grass swales without swale blocks or raised culverts | Underway | TBD |  |  | A | Not provided | Not provided | Not provided | Not provided | Not provided | N/A | Structural | 2014 | Central Indian River Lagoon | Not provided | Not provided | Not provided | 50% of Wet Detention Effciency Calculation in Table 5 and TA | No | 53.9077 | 97.6595
2221 | Town of Indialantic | North IRL | B | IR8-11 | 0.36 | 0.48 | 0.14169 | 9.5844 | 1.4085 | 1.358 | 0.19957 | 1210 | Fixed Single Family Units | TI-02-C |  | Town of Indialantic | N/A | Swale Construction | Not provided. | Grass swales without swale blocks or raised culverts | Underway | TBD |  |  | A | Not provided | Not provided | Not provided | Not provided | Not provided | N/A | Structural | 2014 | Central Indian River Lagoon | Not provided | Not provided | Not provided | 50% of Wet Detention Effciency Calculation in Table 5 and TA | No | 105.9993 | 573.394
2222 | Town of Indialantic | North IRL | B | IR8-11 | 0.36 | 0.48 | 0.00030248 | 9.5844 | 1.4085 | 0.0028991 | 0.00042606 | 1210 | Fixed Single Family Units | TI-02-C |  | Town of Indialantic | N/A | Swale Construction | Not provided. | Grass swales without swale blocks or raised culverts | Underway | TBD |  |  | A | Not provided | Not provided | Not provided | Not provided | Not provided | N/A | Structural | 2014 | Central Indian River Lagoon | Not provided | Not provided | Not provided | 50% of Wet Detention Effciency Calculation in Table 5 and TA | No | 6.5318 | 1.2241
2223 | Town of Indialantic | North IRL | B | IR8-11 | 0.36 | 0.48 | 0.21556 | 9.5844 | 1.4085 | 2.066 | 0.30363 | 1210 | Fixed Single Family Units | TI-02-C |  | Town of Indialantic | N/A | Swale Construction | Not provided. | Grass swales without swale blocks or raised culverts | Underway | TBD |  |  | A | Not provided | Not provided | Not provided | Not provided | Not provided | N/A | Structural | 2014 | Central Indian River Lagoon | Not provided | Not provided | Not provided | 50% of Wet Detention Effciency Calculation in Table 5 and TA | No | 119.7736 | 872.3529
2224 | Town of Indialantic | North IRL | B | IR8-11 | 0.36 | 0.48 | 0.36146 | 9.5674 | 1.4061 | 3.4582 | 0.50823 | 1200 | Residential, Medium Density-Two-five dwellingunits per acre | TI-02-C |  | Town of Indialantic | N/A | Swale Construction | Not provided. | Grass swales without swale blocks or raised culverts | Underway | TBD |  |  | A | Not provided | Not provided | Not provided | Not provided | Not provided | N/A | Structural | 2014 | Central Indian River Lagoon | Not provided | Not provided | Not provided | 50% of Wet Detention Effciency Calculation in Table 5 and TA | No | 202.2361 | 1462.7733
2225 | Town of Indialantic | North IRL | B | IR8-11 | 0.36 | 0.48 | 0.0086568 | 9.5674 | 1.4061 | 0.082823 | 0.012172 | 1210 | Fixed Single Family Units | TI-02-C |  | Town of Indialantic | N/A | Swale Construction | Not provided. | Grass swales without swale blocks or raised culverts | Underway | TBD |  |  | A | Not provided | Not provided | Not provided | Not provided | Not provided | N/A | Structural | 2014 | Central Indian River Lagoon | Not provided | Not provided | Not provided | 50% of Wet Detention Effciency Calculation in Table 5 and TA | No | 35.3986 | 35.0328
2226 | Town of Indialantic | North IRL | B | IR8-11 | 0.36 | 0.48 | 0.012244 | 9.5674 | 1.4061 | 0.11714 | 0.017215 | 1210 | Fixed Single Family Units | TI-02-C |  | Town of Indialantic | N/A | Swale Construction | Not provided. | Grass swales without swale blocks or raised culverts | Underway | TBD |  |  | A | Not provided | Not provided | Not provided | Not provided | Not provided | N/A | Structural | 2014 | Central Indian River Lagoon | Not provided | Not provided | Not provided | 50% of Wet Detention Effciency Calculation in Table 5 and TA | No | 40.5086 | 49.5486
2227 | Town of Indialantic | North IRL | B | IR8-11 | 0.36 | 0.48 | 0.0057856 | 9.5674 | 1.4061 | 0.055353 | 0.0081349 | 1210 | Fixed Single Family Units | TI-02-C |  | Town of Indialantic | N/A | Swale Construction | Not provided. | Grass swales without swale blocks or raised culverts | Underway | TBD |  |  | A | Not provided | Not provided | Not provided | Not provided | Not provided | N/A | Structural | 2014 | Central Indian River Lagoon | Not provided | Not provided | Not provided | 50% of Wet Detention Effciency Calculation in Table 5 and TA | No | 29.0642 | 23.4135
2228 | Town of Indialantic | North IRL | B | IR8-11 | 0.36 | 0.48 | 0.2172 | 9.5674 | 1.4061 | 2.078 | 0.30539 | 1210 | Fixed Single Family Units | TI-02-C |  | Town of Indialantic | N/A | Swale Construction | Not provided. | Grass swales without swale blocks or raised culverts | Underway | TBD |  |  | A | Not provided | Not provided | Not provided | Not provided | Not provided | N/A | Structural | 2014 | Central Indian River Lagoon | Not provided | Not provided | Not provided | 50% of Wet Detention Effciency Calculation in Table 5 and TA | No | 116.247 | 878.9685
2229 | Town of Indialantic | North IRL | B | IR8-11 | 0.36 | 0.48 | 0.01242 | 9.5674 | 1.4061 | 0.11883 | 0.017464 | 1210 | Fixed Single Family Units | TI-02-C |  | Town of Indialantic | N/A | Swale Construction | Not provided. | Grass swales without swale blocks or raised culverts | Underway | TBD |  |  | A | Not provided | Not provided | Not provided | Not provided | Not provided | N/A | Structural | 2014 | Central Indian River Lagoon | Not provided | Not provided | Not provided | 50% of Wet Detention Effciency Calculation in Table 5 and TA | No | 40.8911 | 50.2633
2230 | Town of Indialantic | North IRL | B | IR8-11 | 0.36 | 0.48 | 0.1005 | 9.5602 | 1.405 | 0.9608 | 0.1412 | 1200 | Residential, Medium Density-Two-five dwellingunits per acre | TI-02-C |  | Town of Indialantic | N/A | Swale Construction | Not provided. | Grass swales without swale blocks or raised culverts | Underway | TBD |  |  | A | Not provided | Not provided | Not provided | Not provided | Not provided | N/A | Structural | 2014 | Central Indian River Lagoon | Not provided | Not provided | Not provided | 50% of Wet Detention Effciency Calculation in Table 5 and TA | No | 113.8366 | 406.7101
2231 | Town of Indialantic | North IRL | B | IR8-11 | 0.36 | 0.48 | 0.10106 | 9.5602 | 1.405 | 0.96618 | 0.142 | 1210 | Fixed Single Family Units | TI-02-C |  | Town of Indialantic | N/A | Swale Construction | Not provided. | Grass swales without swale blocks or raised culverts | Underway | TBD |  |  | A | Not provided | Not provided | Not provided | Not provided | Not provided | N/A | Structural | 2014 | Central Indian River Lagoon | Not provided | Not provided | Not provided | 50% of Wet Detention Effciency Calculation in Table 5 and TA | No | 91.1035 | 408.9904
2232 | Town of Indialantic | North IRL | B | IR8-11 | 0.36 | 0.48 | 0.2312 | 9.5602 | 1.405 | 2.2103 | 0.32484 | 1210 | Fixed Single Family Units | TI-02-C |  | Town of Indialantic | N/A | Swale Construction | Not provided. | Grass swales without swale blocks or raised culverts | Underway | TBD |  |  | A | Not provided | Not provided | Not provided | Not provided | Not provided | N/A | Structural | 2014 | Central Indian River Lagoon | Not provided | Not provided | Not provided | 50% of Wet Detention Effciency Calculation in Table 5 and TA | No | 122.5456 | 935.6481
2233 | Town of Indialantic | North IRL | B | IR8-11 | 0.36 | 0.48 | 0.080592 | 9.5602 | 1.405 | 0.77047 | 0.11323 | 1210 | Fixed Single Family Units | TI-02-C |  | Town of Indialantic | N/A | Swale Construction | Not provided. | Grass swales without swale blocks or raised culverts | Underway | TBD |  |  | A | Not provided | Not provided | Not provided | Not provided | Not provided | N/A | Structural | 2014 | Central Indian River Lagoon | Not provided | Not provided | Not provided | 50% of Wet Detention Effciency Calculation in Table 5 and TA | No | 81.4663 | 326.1434
2234 | Town of Indialantic | North IRL | B | IR8-11 | 0.36 | 0.48 | 0.016059 | 9.5602 | 1.405 | 0.15352 | 0.022563 | 1210 | Fixed Single Family Units | TI-02-C |  | Town of Indialantic | N/A | Swale Construction | Not provided. | Grass swales without swale blocks or raised culverts | Underway | TBD |  |  | A | Not provided | Not provided | Not provided | Not provided | Not provided | N/A | Structural | 2014 | Central Indian River Lagoon | Not provided | Not provided | Not provided | 50% of Wet Detention Effciency Calculation in Table 5 and TA | No | 45.5161 | 64.9878
2235 | Town of Indialantic | North IRL | B | IR8-11 | 0.36 | 0.48 | 0.015483 | 9.5602 | 1.405 | 0.14802 | 0.021754 | 1210 | Fixed Single Family Units | TI-02-C |  | Town of Indialantic | N/A | Swale Construction | Not provided. | Grass swales without swale blocks or raised culverts | Underway | TBD |  |  | A | Not provided | Not provided | Not provided | Not provided | Not provided | N/A | Structural | 2014 | Central Indian River Lagoon | Not provided | Not provided | Not provided | 50% of Wet Detention Effciency Calculation in Table 5 and TA | No | 39.1801 | 62.6569
2236 | Town of Indialantic | North IRL | B | IR8-11 | 0.36 | 0.48 | 0.072862 | 9.5602 | 1.405 | 0.69658 | 0.10237 | 1210 | Fixed Single Family Units | TI-02-C |  | Town of Indialantic | N/A | Swale Construction | Not provided. | Grass swales without swale blocks or raised culverts | Underway | TBD |  |  | A | Not provided | Not provided | Not provided | Not provided | Not provided | N/A | Structural | 2014 | Central Indian River Lagoon | Not provided | Not provided | Not provided | 50% of Wet Detention Effciency Calculation in Table 5 and TA | No | 80.5257 | 294.8634
2237 | Town of Indialantic | North IRL | B | IR8-11 | 0.36 | 0.48 | 0.19098 | 8.6399 | 1.2233 | 1.65 | 0.23362 | 1200 | Residential, Medium Density-Two-five dwellingunits per acre | TI-02-C |  | Town of Indialantic | N/A | Swale Construction | Not provided. | Grass swales without swale blocks or raised culverts | Underway | TBD |  |  | A | Not provided | Not provided | Not provided | Not provided | Not provided | N/A | Structural | 2014 | Central Indian River Lagoon | Not provided | Not provided | Not provided | 50% of Wet Detention Effciency Calculation in Table 5 and TA | No | 168.8379 | 772.864
2238 | Town of Indialantic | North IRL | B | IR8-11 | 0.36 | 0.48 | 0.043633 | 8.6399 | 1.2233 | 0.37699 | 0.053375 | 1700 | Institutional (Educational,religious,health and military facilities) | TI-02-C |  | Town of Indialantic | N/A | Swale Construction | Not provided. | Grass swales without swale blocks or raised culverts | Underway | TBD |  |  | A | Not provided | Not provided | Not provided | Not provided | Not provided | N/A | Structural | 2014 | Central Indian River Lagoon | Not provided | Not provided | Not provided | 50% of Wet Detention Effciency Calculation in Table 5 and TA | No | 110.5481 | 176.5763
2239 | Town of Indialantic | North IRL | B | IR8-11 | 0.36 | 0.48 | 0.0016257 | 8.6399 | 1.2233 | 0.014046 | 0.0019887 | 1210 | Fixed Single Family Units | TI-02-C |  | Town of Indialantic | N/A | Swale Construction | Not provided. | Grass swales without swale blocks or raised culverts | Underway | TBD |  |  | A | Not provided | Not provided | Not provided | Not provided | Not provided | N/A | Structural | 2014 | Central Indian River Lagoon | Not provided | Not provided | Not provided | 50% of Wet Detention Effciency Calculation in Table 5 and TA | No | 13.9076 | 6.5792
2240 | Town of Indialantic | North IRL | B | IR8-11 | 0.36 | 0.48 | 0.06974 | 8.6399 | 1.2233 | 0.60255 | 0.085312 | 1210 | Fixed Single Family Units | TI-02-C |  | Town of Indialantic | N/A | Swale Construction | Not provided. | Grass swales without swale blocks or raised culverts | Underway | TBD |  |  | A | Not provided | Not provided | Not provided | Not provided | Not provided | N/A | Structural | 2014 | Central Indian River Lagoon | Not provided | Not provided | Not provided | 50% of Wet Detention Effciency Calculation in Table 5 and TA | No | 82.5074 | 282.2282
2241 | Town of Indialantic | North IRL | B | IR8-11 | 0.36 | 0.48 | 0.22084 | 9.5742 | 1.407 | 2.1144 | 0.31073 | 1200 | Residential, Medium Density-Two-five dwellingunits per acre | TI-02-C |  | Town of Indialantic | N/A | Swale Construction | Not provided. | Grass swales without swale blocks or raised culverts | Underway | TBD |  |  | A | Not provided | Not provided | Not provided | Not provided | Not provided | N/A | Structural | 2014 | Central Indian River Lagoon | Not provided | Not provided | Not provided | 50% of Wet Detention Effciency Calculation in Table 5 and TA | No | 142.3095 | 893.7064
2242 | Town of Indialantic | North IRL | B | IR8-11 | 0.36 | 0.48 | 0.049902 | 9.5742 | 1.407 | 0.47777 | 0.070214 | 1210 | Fixed Single Family Units | TI-02-C |  | Town of Indialantic | N/A | Swale Construction | Not provided. | Grass swales without swale blocks or raised culverts | Underway | TBD |  |  | A | Not provided | Not provided | Not provided | Not provided | Not provided | N/A | Structural | 2014 | Central Indian River Lagoon | Not provided | Not provided | Not provided | 50% of Wet Detention Effciency Calculation in Table 5 and TA | No | 74.8332 | 201.946
2243 | Town of Indialantic | North IRL | B | IR8-11 | 0.36 | 0.48 | 0.1238 | 9.5742 | 1.407 | 1.1853 | 0.17419 | 1210 | Fixed Single Family Units | TI-02-C |  | Town of Indialantic | N/A | Swale Construction | Not provided. | Grass swales without swale blocks or raised culverts | Underway | TBD |  |  | A | Not provided | Not provided | Not provided | Not provided | Not provided | N/A | Structural | 2014 | Central Indian River Lagoon | Not provided | Not provided | Not provided | 50% of Wet Detention Effciency Calculation in Table 5 and TA | No | 92.4348 | 500.9987
2244 | Town of Indialantic | North IRL | B | IR8-11 | 0.36 | 0.48 | 0.13821 | 9.5742 | 1.407 | 1.3233 | 0.19447 | 1210 | Fixed Single Family Units | TI-02-C |  | Town of Indialantic | N/A | Swale Construction | Not provided. | Grass swales without swale blocks or raised culverts | Underway | TBD |  |  | A | Not provided | Not provided | Not provided | Not provided | Not provided | N/A | Structural | 2014 | Central Indian River Lagoon | Not provided | Not provided | Not provided | 50% of Wet Detention Effciency Calculation in Table 5 and TA | No | 98.964 | 559.3319
2245 | Town of Indialantic | North IRL | B | IR8-11 | 0.36 | 0.48 | 0.081076 | 9.5742 | 1.407 | 0.77624 | 0.11408 | 1210 | Fixed Single Family Units | TI-02-C |  | Town of Indialantic | N/A | Swale Construction | Not provided. | Grass swales without swale blocks or raised culverts | Underway | TBD |  |  | A | Not provided | Not provided | Not provided | Not provided | Not provided | N/A | Structural | 2014 | Central Indian River Lagoon | Not provided | Not provided | Not provided | 50% of Wet Detention Effciency Calculation in Table 5 and TA | No | 74.2567 | 328.1028
2246 | Town of Indialantic | North IRL | B | IR8-11 | 0.36 | 0.48 | 0.0039325 | 9.5742 | 1.407 | 0.03765 | 0.0055331 | 1210 | Fixed Single Family Units | TI-02-C |  | Town of Indialantic | N/A | Swale Construction | Not provided. | Grass swales without swale blocks or raised culverts | Underway | TBD |  |  | A | Not provided | Not provided | Not provided | Not provided | Not provided | N/A | Structural | 2014 | Central Indian River Lagoon | Not provided | Not provided | Not provided | 50% of Wet Detention Effciency Calculation in Table 5 and TA | No | 23.8947 | 15.9142
2247 | Town of Indialantic | North IRL | B | IR8-11 | 0.36 | 0.48 | 0.11943 | 9.6439 | 1.4374 | 1.1518 | 0.17167 | 1200 | Residential, Medium Density-Two-five dwellingunits per acre | TI-02-C |  | Town of Indialantic | N/A | Swale Construction | Not provided. | Grass swales without swale blocks or raised culverts | Underway | TBD |  |  | A | Not provided | Not provided | Not provided | Not provided | Not provided | N/A | Structural | 2014 | Central Indian River Lagoon | Not provided | Not provided | Not provided | 50% of Wet Detention Effciency Calculation in Table 5 and TA | No | 122.2566 | 483.3345
2248 | Town of Indialantic | North IRL | B | IR8-11 | 0.36 | 0.48 | 0.024557 | 9.6439 | 1.4374 | 0.23682 | 0.035297 | 1330 | Residential, High density; Multiple Dwelling Units, Low Rise <Two stories or less> | TI-02-C |  | Town of Indialantic | N/A | Swale Construction | Not provided. | Grass swales without swale blocks or raised culverts | Underway | TBD |  |  | A | Not provided | Not provided | Not provided | Not provided | Not provided | N/A | Structural | 2014 | Central Indian River Lagoon | Not provided | Not provided | Not provided | 50% of Wet Detention Effciency Calculation in Table 5 and TA | No | 58.3695 | 99.3778
2249 | Town of Indialantic | North IRL | B | IR8-11 | 0.36 | 0.48 | 0.060787 | 9.6439 | 1.4374 | 0.58622 | 0.087374 | 1210 | Fixed Single Family Units | TI-02-C |  | Town of Indialantic | N/A | Swale Construction | Not provided. | Grass swales without swale blocks or raised culverts | Underway | TBD |  |  | A | Not provided | Not provided | Not provided | Not provided | Not provided | N/A | Structural | 2014 | Central Indian River Lagoon | Not provided | Not provided | Not provided | 50% of Wet Detention Effciency Calculation in Table 5 and TA | No | 78.2423 | 245.9953
2250 | Town of Indialantic | North IRL | B | IR8-11 | 0.36 | 0.48 | 0.2293 | 9.6439 | 1.4374 | 2.2114 | 0.32959 | 1210 | Fixed Single Family Units | TI-02-C |  | Town of Indialantic | N/A | Swale Construction | Not provided. | Grass swales without swale blocks or raised culverts | Underway | TBD |  |  | A | Not provided | Not provided | Not provided | Not provided | Not provided | N/A | Structural | 2014 | Central Indian River Lagoon | Not provided | Not provided | Not provided | 50% of Wet Detention Effciency Calculation in Table 5 and TA | No | 121.6962 | 927.9463
2251 | Town of Indialantic | North IRL | B | IR8-11 | 0.36 | 0.48 | 0.11118 | 9.6439 | 1.4374 | 1.0722 | 0.1598 | 1210 | Fixed Single Family Units | TI-02-C |  | Town of Indialantic | N/A | Swale Construction | Not provided. | Grass swales without swale blocks or raised culverts | Underway | TBD |  |  | A | Not provided | Not provided | Not provided | Not provided | Not provided | N/A | Structural | 2014 | Central Indian River Lagoon | Not provided | Not provided | Not provided | 50% of Wet Detention Effciency Calculation in Table 5 and TA | No | 92.488 | 449.9174
2252 | Town of Indialantic | North IRL | B | IR8-11 | 0.36 | 0.48 | 0.072508 | 9.6439 | 1.4374 | 0.69926 | 0.10422 | 1210 | Fixed Single Family Units | TI-02-C |  | Town of Indialantic | N/A | Swale Construction | Not provided. | Grass swales without swale blocks or raised culverts | Underway | TBD |  |  | A | Not provided | Not provided | Not provided | Not provided | Not provided | N/A | Structural | 2014 | Central Indian River Lagoon | Not provided | Not provided | Not provided | 50% of Wet Detention Effciency Calculation in Table 5 and TA | No | 72.9118 | 293.4286
2253 | Town of Indialantic | North IRL | B | IR8-11 | 0.36 | 0.48 | 0.23693 | 9.5722 | 1.4068 | 2.2679 | 0.3333 | 1200 | Residential, Medium Density-Two-five dwellingunits per acre | TI-02-C |  | Town of Indialantic | N/A | Swale Construction | Not provided. | Grass swales without swale blocks or raised culverts | Underway | TBD |  |  | A | Not provided | Not provided | Not provided | Not provided | Not provided | N/A | Structural | 2014 | Central Indian River Lagoon | Not provided | Not provided | Not provided | 50% of Wet Detention Effciency Calculation in Table 5 and TA | No | 144.6516 | 958.8069
2254 | Town of Indialantic | North IRL | B | IR8-11 | 0.36 | 0.48 | 0.015767 | 9.5722 | 1.4068 | 0.15093 | 0.022181 | 1210 | Fixed Single Family Units | TI-02-C |  | Town of Indialantic | N/A | Swale Construction | Not provided. | Grass swales without swale blocks or raised culverts | Underway | TBD |  |  | A | Not provided | Not provided | Not provided | Not provided | Not provided | N/A | Structural | 2014 | Central Indian River Lagoon | Not provided | Not provided | Not provided | 50% of Wet Detention Effciency Calculation in Table 5 and TA | No | 32.4162 | 63.808
2255 | Town of Indialantic | North IRL | B | IR8-11 | 0.36 | 0.48 | 0.060939 | 9.5722 | 1.4068 | 0.58332 | 0.085726 | 1210 | Fixed Single Family Units | TI-02-C |  | Town of Indialantic | N/A | Swale Construction | Not provided. | Grass swales without swale blocks or raised culverts | Underway | TBD |  |  | A | Not provided | Not provided | Not provided | Not provided | Not provided | N/A | Structural | 2014 | Central Indian River Lagoon | Not provided | Not provided | Not provided | 50% of Wet Detention Effciency Calculation in Table 5 and TA | No | 67.0015 | 246.6105
2256 | Town of Indialantic | North IRL | B | IR8-11 | 0.36 | 0.48 | 0.11268 | 9.5722 | 1.4068 | 1.0786 | 0.15852 | 1210 | Fixed Single Family Units | TI-02-C |  | Town of Indialantic | N/A | Swale Construction | Not provided. | Grass swales without swale blocks or raised culverts | Underway | TBD |  |  | A | Not provided | Not provided | Not provided | Not provided | Not provided | N/A | Structural | 2014 | Central Indian River Lagoon | Not provided | Not provided | Not provided | 50% of Wet Detention Effciency Calculation in Table 5 and TA | No | 92.3032 | 456.0134
2257 | Town of Indialantic | North IRL | B | IR8-11 | 0.36 | 0.48 | 0.068347 | 9.5722 | 1.4068 | 0.65423 | 0.096147 | 1210 | Fixed Single Family Units | TI-02-C |  | Town of Indialantic | N/A | Swale Construction | Not provided. | Grass swales without swale blocks or raised culverts | Underway | TBD |  |  | A | Not provided | Not provided | Not provided | Not provided | Not provided | N/A | Structural | 2014 | Central Indian River Lagoon | Not provided | Not provided | Not provided | 50% of Wet Detention Effciency Calculation in Table 5 and TA | No | 70.4296 | 276.5901
2258 | Town of Indialantic | North IRL | B | IR8-11 | 0.36 | 0.48 | 0.1231 | 9.5722 | 1.4068 | 1.1783 | 0.17317 | 1210 | Fixed Single Family Units | TI-02-C |  | Town of Indialantic | N/A | Swale Construction | Not provided. | Grass swales without swale blocks or raised culverts | Underway | TBD |  |  | A | Not provided | Not provided | Not provided | Not provided | Not provided | N/A | Structural | 2014 | Central Indian River Lagoon | Not provided | Not provided | Not provided | 50% of Wet Detention Effciency Calculation in Table 5 and TA | No | 105.6025 | 498.1711
2259 | Town of Indialantic | North IRL | B | IR8-11 | 0.36 | 0.48 | 0.24302 | 10.5247 | 1.8429 | 2.5577 | 0.44786 | 1200 | Residential, Medium Density-Two-five dwellingunits per acre | TI-02-C |  | Town of Indialantic | N/A | Swale Construction | Not provided. | Grass swales without swale blocks or raised culverts | Underway | TBD |  |  | A | Not provided | Not provided | Not provided | Not provided | Not provided | N/A | Structural | 2014 | Central Indian River Lagoon | Not provided | Not provided | Not provided | 50% of Wet Detention Effciency Calculation in Table 5 and TA | No | 145.8795 | 983.4637
2260 | Town of Indialantic | North IRL | B | IR8-11 | 0.36 | 0.48 | 0.040926 | 10.5247 | 1.8429 | 0.43073 | 0.075422 | 1330 | Residential, High density; Multiple Dwelling Units, Low Rise <Two stories or less> | TI-02-C |  | Town of Indialantic | N/A | Swale Construction | Not provided. | Grass swales without swale blocks or raised culverts | Underway | TBD |  |  | A | Not provided | Not provided | Not provided | Not provided | Not provided | N/A | Structural | 2014 | Central Indian River Lagoon | Not provided | Not provided | Not provided | 50% of Wet Detention Effciency Calculation in Table 5 and TA | No | 66.0642 | 165.6199
2261 | Town of Indialantic | North IRL | B | IR8-11 | 0.36 | 0.48 | 0.0068104 | 10.5247 | 1.8429 | 0.071677 | 0.012551 | 1410 | Retail Sales and Services | TI-02-C |  | Town of Indialantic | N/A | Swale Construction | Not provided. | Grass swales without swale blocks or raised culverts | Underway | TBD |  |  | A | Not provided | Not provided | Not provided | Not provided | Not provided | N/A | Structural | 2014 | Central Indian River Lagoon | Not provided | Not provided | Not provided | 50% of Wet Detention Effciency Calculation in Table 5 and TA | No | 27.1949 | 27.5607
2262 | Town of Indialantic | North IRL | B | IR8-11 | 0.36 | 0.48 | 0.092642 | 10.5247 | 1.8429 | 0.97503 | 0.17073 | 1330 | Residential, High density; Multiple Dwelling Units, Low Rise <Two stories or less> | TI-02-C |  | Town of Indialantic | N/A | Swale Construction | Not provided. | Grass swales without swale blocks or raised culverts | Underway | TBD |  |  | A | Not provided | Not provided | Not provided | Not provided | Not provided | N/A | Structural | 2014 | Central Indian River Lagoon | Not provided | Not provided | Not provided | 50% of Wet Detention Effciency Calculation in Table 5 and TA | No | 80.8597 | 374.9102
2263 | Town of Indialantic | North IRL | B | IR8-11 | 0.36 | 0.48 | 0.09808 | 10.5247 | 1.8429 | 1.0323 | 0.18075 | 1330 | Residential, High density; Multiple Dwelling Units, Low Rise <Two stories or less> | TI-02-C |  | Town of Indialantic | N/A | Swale Construction | Not provided. | Grass swales without swale blocks or raised culverts | Underway | TBD |  |  | A | Not provided | Not provided | Not provided | Not provided | Not provided | N/A | Structural | 2014 | Central Indian River Lagoon | Not provided | Not provided | Not provided | 50% of Wet Detention Effciency Calculation in Table 5 and TA | No | 83.37 | 396.9154
2264 | Town of Indialantic | North IRL | B | IR8-11 | 0.36 | 0.48 | 0.13228 | 10.5247 | 1.8429 | 1.3922 | 0.24379 | 1330 | Residential, High density; Multiple Dwelling Units, Low Rise <Two stories or less> | TI-02-C |  | Town of Indialantic | N/A | Swale Construction | Not provided. | Grass swales without swale blocks or raised culverts | Underway | TBD |  |  | A | Not provided | Not provided | Not provided | Not provided | Not provided | N/A | Structural | 2014 | Central Indian River Lagoon | Not provided | Not provided | Not provided | 50% of Wet Detention Effciency Calculation in Table 5 and TA | No | 98.1046 | 535.3339
2265 | Town of Indialantic | North IRL | B | IR8-11 | 0.36 | 0.48 | 0.25108 | 9.5844 | 1.4085 | 2.4064 | 0.35365 | 1200 | Residential, Medium Density-Two-five dwellingunits per acre | TI-02-C |  | Town of Indialantic | N/A | Swale Construction | Not provided. | Grass swales without swale blocks or raised culverts | Underway | TBD |  |  | A | Not provided | Not provided | Not provided | Not provided | Not provided | N/A | Structural | 2014 | Central Indian River Lagoon | Not provided | Not provided | Not provided | 50% of Wet Detention Effciency Calculation in Table 5 and TA | No | 185.7346 | 1016.0774
2266 | Town of Indialantic | North IRL | B | IR8-11 | 0.36 | 0.48 | 0.28468 | 9.5844 | 1.4085 | 2.7285 | 0.40098 | 1210 | Fixed Single Family Units | TI-02-C |  | Town of Indialantic | N/A | Swale Construction | Not provided. | Grass swales without swale blocks or raised culverts | Underway | TBD |  |  | A | Not provided | Not provided | Not provided | Not provided | Not provided | N/A | Structural | 2014 | Central Indian River Lagoon | Not provided | Not provided | Not provided | 50% of Wet Detention Effciency Calculation in Table 5 and TA | No | 142.2349 | 1152.0482
2267 | Town of Indialantic | North IRL | B | IR8-11 | 0.36 | 0.48 | 0.0076458 | 9.5844 | 1.4085 | 0.073281 | 0.010769 | 1210 | Fixed Single Family Units | TI-02-C |  | Town of Indialantic | N/A | Swale Construction | Not provided. | Grass swales without swale blocks or raised culverts | Underway | TBD |  |  | A | Not provided | Not provided | Not provided | Not provided | Not provided | N/A | Structural | 2014 | Central Indian River Lagoon | Not provided | Not provided | Not provided | 50% of Wet Detention Effciency Calculation in Table 5 and TA | No | 30.2011 | 30.9416
2268 | Town of Indialantic | North IRL | B | IR8-11 | 0.36 | 0.48 | 0.074362 | 9.5844 | 1.4085 | 0.71272 | 0.10474 | 1210 | Fixed Single Family Units | TI-02-C |  | Town of Indialantic | N/A | Swale Construction | Not provided. | Grass swales without swale blocks or raised culverts | Underway | TBD |  |  | A | Not provided | Not provided | Not provided | Not provided | Not provided | N/A | Structural | 2014 | Central Indian River Lagoon | Not provided | Not provided | Not provided | 50% of Wet Detention Effciency Calculation in Table 5 and TA | No | 81.8704 | 300.9328
2269 | Town of Indialantic | North IRL | B | IR8-11 | 0.36 | 0.48 | 0.032408 | 9.5722 | 1.4068 | 0.31021 | 0.04559 | 1200 | Residential, Medium Density-Two-five dwellingunits per acre | TI-02-C |  | Town of Indialantic | N/A | Swale Construction | Not provided. | Grass swales without swale blocks or raised culverts | Underway | TBD |  |  | A | Not provided | Not provided | Not provided | Not provided | Not provided | N/A | Structural | 2014 | Central Indian River Lagoon | Not provided | Not provided | Not provided | 50% of Wet Detention Effciency Calculation in Table 5 and TA | No | 65.1164 | 131.1502
2270 | Town of Indialantic | North IRL | B | IR8-11 | 0.36 | 0.48 | 0.10832 | 9.5722 | 1.4068 | 1.0369 | 0.15239 | 1210 | Fixed Single Family Units | TI-02-C |  | Town of Indialantic | N/A | Swale Construction | Not provided. | Grass swales without swale blocks or raised culverts | Underway | TBD |  |  | A | Not provided | Not provided | Not provided | Not provided | Not provided | N/A | Structural | 2014 | Central Indian River Lagoon | Not provided | Not provided | Not provided | 50% of Wet Detention Effciency Calculation in Table 5 and TA | No | 95.0478 | 438.3711
2271 | Town of Indialantic | North IRL | B | IR8-11 | 0.36 | 0.48 | 0.078796 | 9.5722 | 1.4068 | 0.75426 | 0.11085 | 1210 | Fixed Single Family Units | TI-02-C |  | Town of Indialantic | N/A | Swale Construction | Not provided. | Grass swales without swale blocks or raised culverts | Underway | TBD |  |  | A | Not provided | Not provided | Not provided | Not provided | Not provided | N/A | Structural | 2014 | Central Indian River Lagoon | Not provided | Not provided | Not provided | 50% of Wet Detention Effciency Calculation in Table 5 and TA | No | 84.3413 | 318.8781
2272 | Town of Indialantic | North IRL | B | IR8-11 | 0.36 | 0.48 | 0.30447 | 9.5722 | 1.4068 | 2.9144 | 0.42832 | 1210 | Fixed Single Family Units | TI-02-C |  | Town of Indialantic | N/A | Swale Construction | Not provided. | Grass swales without swale blocks or raised culverts | Underway | TBD |  |  | A | Not provided | Not provided | Not provided | Not provided | Not provided | N/A | Structural | 2014 | Central Indian River Lagoon | Not provided | Not provided | Not provided | 50% of Wet Detention Effciency Calculation in Table 5 and TA | No | 139.4521 | 1232.1478
2273 | Town of Indialantic | North IRL | B | IR8-11 | 0.36 | 0.48 | 0.066463 | 9.5722 | 1.4068 | 0.6362 | 0.093498 | 1210 | Fixed Single Family Units | TI-02-C |  | Town of Indialantic | N/A | Swale Construction | Not provided. | Grass swales without swale blocks or raised culverts | Underway | TBD |  |  | A | Not provided | Not provided | Not provided | Not provided | Not provided | N/A | Structural | 2014 | Central Indian River Lagoon | Not provided | Not provided | Not provided | 50% of Wet Detention Effciency Calculation in Table 5 and TA | No | 90.7533 | 268.9674
2274 | Town of Indialantic | North IRL | B | IR8-11 | 0.36 | 0.48 | 0.020127 | 9.5722 | 1.4068 | 0.19266 | 0.028313 | 1210 | Fixed Single Family Units | TI-02-C |  | Town of Indialantic | N/A | Swale Construction | Not provided. | Grass swales without swale blocks or raised culverts | Underway | TBD |  |  | A | Not provided | Not provided | Not provided | Not provided | Not provided | N/A | Structural | 2014 | Central Indian River Lagoon | Not provided | Not provided | Not provided | 50% of Wet Detention Effciency Calculation in Table 5 and TA | No | 43.6285 | 81.45
2275 | Town of Indialantic | North IRL | B | IR8-11 | 0.36 | 0.48 | 0.0071748 | 9.5722 | 1.4068 | 0.068678 | 0.010093 | 1210 | Fixed Single Family Units | TI-02-C |  | Town of Indialantic | N/A | Swale Construction | Not provided. | Grass swales without swale blocks or raised culverts | Underway | TBD |  |  | A | Not provided | Not provided | Not provided | Not provided | Not provided | N/A | Structural | 2014 | Central Indian River Lagoon | Not provided | Not provided | Not provided | 50% of Wet Detention Effciency Calculation in Table 5 and TA | No | 30.5994 | 29.0354
2276 | Town of Indialantic | North IRL | B | IR8-11 | 0.36 | 0.48 | 0.23713 | 10.3422 | 1.7685 | 2.4524 | 0.41937 | 1200 | Residential, Medium Density-Two-five dwellingunits per acre | TI-02-C |  | Town of Indialantic | N/A | Swale Construction | Not provided. | Grass swales without swale blocks or raised culverts | Underway | TBD |  |  | A | Not provided | Not provided | Not provided | Not provided | Not provided | N/A | Structural | 2014 | Central Indian River Lagoon | Not provided | Not provided | Not provided | 50% of Wet Detention Effciency Calculation in Table 5 and TA | No | 148.8819 | 959.6167
2277 | Town of Indialantic | North IRL | B | IR8-11 | 0.36 | 0.48 | 0.022431 | 10.3422 | 1.7685 | 0.23198 | 0.03967 | 1210 | Fixed Single Family Units | TI-02-C |  | Town of Indialantic | N/A | Swale Construction | Not provided. | Grass swales without swale blocks or raised culverts | Underway | TBD |  |  | A | Not provided | Not provided | Not provided | Not provided | Not provided | N/A | Structural | 2014 | Central Indian River Lagoon | Not provided | Not provided | Not provided | 50% of Wet Detention Effciency Calculation in Table 5 and TA | No | 54.634 | 90.7742
2278 | Town of Indialantic | North IRL | B | IR8-11 | 0.36 | 0.48 | 0.04167 | 10.3422 | 1.7685 | 0.43096 | 0.073695 | 1330 | Residential, High density; Multiple Dwelling Units, Low Rise <Two stories or less> | TI-02-C |  | Town of Indialantic | N/A | Swale Construction | Not provided. | Grass swales without swale blocks or raised culverts | Underway | TBD |  |  | A | Not provided | Not provided | Not provided | Not provided | Not provided | N/A | Structural | 2014 | Central Indian River Lagoon | Not provided | Not provided | Not provided | 50% of Wet Detention Effciency Calculation in Table 5 and TA | No | 73.6213 | 168.6317
2279 | Town of Indialantic | North IRL | B | IR8-11 | 0.36 | 0.48 | 0.26201 | 10.3422 | 1.7685 | 2.7098 | 0.46338 | 1330 | Residential, High density; Multiple Dwelling Units, Low Rise <Two stories or less> | TI-02-C |  | Town of Indialantic | N/A | Swale Construction | Not provided. | Grass swales without swale blocks or raised culverts | Underway | TBD |  |  | A | Not provided | Not provided | Not provided | Not provided | Not provided | N/A | Structural | 2014 | Central Indian River Lagoon | Not provided | Not provided | Not provided | 50% of Wet Detention Effciency Calculation in Table 5 and TA | No | 137.424 | 1060.3365
2280 | Town of Indialantic | North IRL | B | IR8-11 | 0.36 | 0.48 | 0.00068754 | 10.3422 | 1.7685 | 0.0071107 | 0.0012159 | 1330 | Residential, High density; Multiple Dwelling Units, Low Rise <Two stories or less> | TI-02-C |  | Town of Indialantic | N/A | Swale Construction | Not provided. | Grass swales without swale blocks or raised culverts | Underway | TBD |  |  | A | Not provided | Not provided | Not provided | Not provided | Not provided | N/A | Structural | 2014 | Central Indian River Lagoon | Not provided | Not provided | Not provided | 50% of Wet Detention Effciency Calculation in Table 5 and TA | No | 9.3896 | 2.7824
2281 | Town of Indialantic | North IRL | B | IR8-11 | 0.36 | 0.48 | 0.053834 | 10.3422 | 1.7685 | 0.55676 | 0.095207 | 1210 | Fixed Single Family Units | TI-02-C |  | Town of Indialantic | N/A | Swale Construction | Not provided. | Grass swales without swale blocks or raised culverts | Underway | TBD |  |  | A | Not provided | Not provided | Not provided | Not provided | Not provided | N/A | Structural | 2014 | Central Indian River Lagoon | Not provided | Not provided | Not provided | 50% of Wet Detention Effciency Calculation in Table 5 and TA | No | 62.3183 | 217.8585
2282 | Town of Indialantic | Central IRL | A | IR12-21 | 0.56 | 0.48 | 0.027574 | 10.4622 | 1.3832 | 0.28848 | 0.038142 | 1400 | Commercial and Services | TI-02-C |  | Town of Indialantic | N/A | Swale Construction | Not provided. | Grass swales without swale blocks or raised culverts | Underway | TBD |  |  | A | Not provided | Not provided | Not provided | Not provided | Not provided | N/A | Structural | 2014 | Central Indian River Lagoon | Not provided | Not provided | Not provided | 50% of Wet Detention Effciency Calculation in Table 5 and TA | No | 108.0231 | 111.5882
2283 | Town of Indialantic | Central IRL | A | IR12-21 | 0.56 | 0.48 | 0.0083399 | 10.4622 | 1.3832 | 0.087254 | 0.011536 | 8140 | Roads and Highways | TI-02-C |  | Town of Indialantic | N/A | Swale Construction | Not provided. | Grass swales without swale blocks or raised culverts | Underway | TBD |  |  | A | Not provided | Not provided | Not provided | Not provided | Not provided | N/A | Structural | 2014 | Central Indian River Lagoon | Not provided | Not provided | Not provided | 50% of Wet Detention Effciency Calculation in Table 5 and TA | No | 106.8887 | 33.7504
2284 | Town of Indialantic | Central IRL | A | IR12-21 | 0.56 | 0.48 | 0.068625 | 10.4622 | 1.3832 | 0.71796 | 0.094925 | 1410 | Retail Sales and Services | TI-02-C |  | Town of Indialantic | N/A | Swale Construction | Not provided. | Grass swales without swale blocks or raised culverts | Underway | TBD |  |  | A | Not provided | Not provided | Not provided | Not provided | Not provided | N/A | Structural | 2014 | Central Indian River Lagoon | Not provided | Not provided | Not provided | 50% of Wet Detention Effciency Calculation in Table 5 and TA | No | 78.2407 | 277.7149
2285 | Town of Indialantic | Central IRL | A | IR12-21 | 0.56 | 0.48 | 0.0073007 | 10.4622 | 1.3832 | 0.076381 | 0.010099 | 1410 | Retail Sales and Services | TI-02-C |  | Town of Indialantic | N/A | Swale Construction | Not provided. | Grass swales without swale blocks or raised culverts | Underway | TBD |  |  | A | Not provided | Not provided | Not provided | Not provided | Not provided | N/A | Structural | 2014 | Central Indian River Lagoon | Not provided | Not provided | Not provided | 50% of Wet Detention Effciency Calculation in Table 5 and TA | No | 31.3529 | 29.5448
2286 | Town of Indialantic | Central IRL | A | IR12-21 | 0.56 | 0.48 | 0.0068313 | 10.4622 | 1.3832 | 0.071471 | 0.0094494 | 1300 | Residential, High Density | TI-02-C |  | Town of Indialantic | N/A | Swale Construction | Not provided. | Grass swales without swale blocks or raised culverts | Underway | TBD |  |  | A | Not provided | Not provided | Not provided | Not provided | Not provided | N/A | Structural | 2014 | Central Indian River Lagoon | Not provided | Not provided | Not provided | 50% of Wet Detention Effciency Calculation in Table 5 and TA | No | 30.5803 | 27.6455
2287 | Town of Indialantic | North IRL | B | IR8-11 | 0.36 | 0.48 | 0.020823 | 10.2903 | 1.4554 | 0.21427 | 0.030305 | 8140 | Roads and Highways | TI-02-C |  | Town of Indialantic | N/A | Swale Construction | Not provided. | Grass swales without swale blocks or raised culverts | Underway | TBD |  |  | A | Not provided | Not provided | Not provided | Not provided | Not provided | N/A | Structural | 2014 | Central Indian River Lagoon | Not provided | Not provided | Not provided | 50% of Wet Detention Effciency Calculation in Table 5 and TA | No | 109.396 | 84.2667
2288 | Town of Indialantic | North IRL | B | IR8-11 | 0.36 | 0.48 | 0.11844 | 10.2903 | 1.4554 | 1.2187 | 0.17237 | 1410 | Retail Sales and Services | TI-02-C |  | Town of Indialantic | N/A | Swale Construction | Not provided. | Grass swales without swale blocks or raised culverts | Underway | TBD |  |  | A | Not provided | Not provided | Not provided | Not provided | Not provided | N/A | Structural | 2014 | Central Indian River Lagoon | Not provided | Not provided | Not provided | 50% of Wet Detention Effciency Calculation in Table 5 and TA | No | 88.8961 | 479.291
2289 | Town of Indialantic | North IRL | B | IR8-11 | 0.36 | 0.48 | 0.094381 | 10.2903 | 1.4554 | 0.9712 | 0.13736 | 1300 | Residential, High Density | TI-02-C |  | Town of Indialantic | N/A | Swale Construction | Not provided. | Grass swales without swale blocks or raised culverts | Underway | TBD |  |  | A | Not provided | Not provided | Not provided | Not provided | Not provided | N/A | Structural | 2014 | Central Indian River Lagoon | Not provided | Not provided | Not provided | 50% of Wet Detention Effciency Calculation in Table 5 and TA | No | 85.5362 | 381.9461
2290 | Town of Indialantic | North IRL | B | IR8-11 | 0.36 | 0.48 | 0.10886 | 11.3186 | 1.7079 | 1.2321 | 0.18592 | 1400 | Commercial and Services | TI-02-C |  | Town of Indialantic | N/A | Swale Construction | Not provided. | Grass swales without swale blocks or raised culverts | Underway | TBD |  |  | A | Not provided | Not provided | Not provided | Not provided | Not provided | N/A | Structural | 2014 | Central Indian River Lagoon | Not provided | Not provided | Not provided | 50% of Wet Detention Effciency Calculation in Table 5 and TA | No | 117.6636 | 440.5298
2291 | Town of Indialantic | North IRL | B | IR8-11 | 0.36 | 0.48 | 0.032841 | 11.3186 | 1.7079 | 0.37171 | 0.05609 | 1200 | Residential, Medium Density-Two-five dwellingunits per acre | TI-02-C |  | Town of Indialantic | N/A | Swale Construction | Not provided. | Grass swales without swale blocks or raised culverts | Underway | TBD |  |  | A | Not provided | Not provided | Not provided | Not provided | Not provided | N/A | Structural | 2014 | Central Indian River Lagoon | Not provided | Not provided | Not provided | 50% of Wet Detention Effciency Calculation in Table 5 and TA | No | 111.4512 | 132.9024
2292 | Town of Indialantic | North IRL | B | IR8-11 | 0.36 | 0.48 | 0.065833 | 11.3186 | 1.7079 | 0.74513 | 0.11244 | 1210 | Fixed Single Family Units | TI-02-C |  | Town of Indialantic | N/A | Swale Construction | Not provided. | Grass swales without swale blocks or raised culverts | Underway | TBD |  |  | A | Not provided | Not provided | Not provided | Not provided | Not provided | N/A | Structural | 2014 | Central Indian River Lagoon | Not provided | Not provided | Not provided | 50% of Wet Detention Effciency Calculation in Table 5 and TA | No | 71.3911 | 266.4162
2293 | Town of Indialantic | North IRL | B | IR8-11 | 0.36 | 0.48 | 0.016321 | 11.3186 | 1.7079 | 0.18473 | 0.027875 | 1210 | Fixed Single Family Units | TI-02-C |  | Town of Indialantic | N/A | Swale Construction | Not provided. | Grass swales without swale blocks or raised culverts | Underway | TBD |  |  | A | Not provided | Not provided | Not provided | Not provided | Not provided | N/A | Structural | 2014 | Central Indian River Lagoon | Not provided | Not provided | Not provided | 50% of Wet Detention Effciency Calculation in Table 5 and TA | No | 46.3442 | 66.0477
2294 | Town of Indialantic | North IRL | B | IR8-11 | 0.36 | 0.48 | 0.011054 | 11.3186 | 1.7079 | 0.12511 | 0.018879 | 1430 | Professional Services | TI-02-C |  | Town of Indialantic | N/A | Swale Construction | Not provided. | Grass swales without swale blocks or raised culverts | Underway | TBD |  |  | A | Not provided | Not provided | Not provided | Not provided | Not provided | N/A | Structural | 2014 | Central Indian River Lagoon | Not provided | Not provided | Not provided | 50% of Wet Detention Effciency Calculation in Table 5 and TA | No | 39.8826 | 44.7328
2295 | Town of Indialantic | North IRL | B | IR8-11 | 0.36 | 0.48 | 0.21105 | 11.3186 | 1.7079 | 2.3887 | 0.36045 | 1430 | Professional Services | TI-02-C |  | Town of Indialantic | N/A | Swale Construction | Not provided. | Grass swales without swale blocks or raised culverts | Underway | TBD |  |  | A | Not provided | Not provided | Not provided | Not provided | Not provided | N/A | Structural | 2014 | Central Indian River Lagoon | Not provided | Not provided | Not provided | 50% of Wet Detention Effciency Calculation in Table 5 and TA | No | 115.4557 | 854.0745
2296 | Town of Indialantic | North IRL | B | IR8-11 | 0.36 | 0.48 | 0.15726 | 11.3186 | 1.7079 | 1.7799 | 0.26859 | 1330 | Residential, High density; Multiple Dwelling Units, Low Rise <Two stories or less> | TI-02-C |  | Town of Indialantic | N/A | Swale Construction | Not provided. | Grass swales without swale blocks or raised culverts | Underway | TBD |  |  | A | Not provided | Not provided | Not provided | Not provided | Not provided | N/A | Structural | 2014 | Central Indian River Lagoon | Not provided | Not provided | Not provided | 50% of Wet Detention Effciency Calculation in Table 5 and TA | No | 101.4769 | 636.4048
2297 | Town of Indialantic | North IRL | B | IR8-11 | 0.36 | 0.48 | 0.014552 | 11.3186 | 1.7079 | 0.16471 | 0.024855 | 1300 | Residential, High Density | TI-02-C |  | Town of Indialantic | N/A | Swale Construction | Not provided. | Grass swales without swale blocks or raised culverts | Underway | TBD |  |  | A | Not provided | Not provided | Not provided | Not provided | Not provided | N/A | Structural | 2014 | Central Indian River Lagoon | Not provided | Not provided | Not provided | 50% of Wet Detention Effciency Calculation in Table 5 and TA | No | 43.9943 | 58.8917
2298 | Town of Indialantic | North IRL | B | IR8-11 | 0.36 | 0.48 | 0.025309 | 10.417 | 1.4067 | 0.26365 | 0.035601 | 1400 | Commercial and Services | TI-02-C |  | Town of Indialantic | N/A | Swale Construction | Not provided. | Grass swales without swale blocks or raised culverts | Underway | TBD |  |  | A | Not provided | Not provided | Not provided | Not provided | Not provided | N/A | Structural | 2014 | Central Indian River Lagoon | Not provided | Not provided | Not provided | 50% of Wet Detention Effciency Calculation in Table 5 and TA | No | 43.6933 | 102.4224
2299 | Town of Indialantic | North IRL | B | IR8-11 | 0.36 | 0.48 | 0.0029758 | 10.417 | 1.4067 | 0.030998 | 0.0041859 | 1200 | Residential, Medium Density-Two-five dwellingunits per acre | TI-02-C |  | Town of Indialantic | N/A | Swale Construction | Not provided. | Grass swales without swale blocks or raised culverts | Underway | TBD |  |  | A | Not provided | Not provided | Not provided | Not provided | Not provided | N/A | Structural | 2014 | Central Indian River Lagoon | Not provided | Not provided | Not provided | 50% of Wet Detention Effciency Calculation in Table 5 and TA | No | 16.0757 | 12.0425
2300 | Town of Indialantic | North IRL | B | IR8-11 | 0.36 | 0.48 | 0.00021943 | 10.417 | 1.4067 | 0.0022858 | 0.00030866 | 1410 | Retail Sales and Services | TI-02-C |  | Town of Indialantic | N/A | Swale Construction | Not provided. | Grass swales without swale blocks or raised culverts | Underway | TBD |  |  | A | Not provided | Not provided | Not provided | Not provided | Not provided | N/A | Structural | 2014 | Central Indian River Lagoon | Not provided | Not provided | Not provided | 50% of Wet Detention Effciency Calculation in Table 5 and TA | No | 5.0488 | 0.88799
2301 | Town of Indialantic | North IRL | B | IR8-11 | 0.36 | 0.48 | 0.087105 | 10.417 | 1.4067 | 0.90737 | 0.12253 | 1410 | Retail Sales and Services | TI-02-C |  | Town of Indialantic | N/A | Swale Construction | Not provided. | Grass swales without swale blocks or raised culverts | Underway | TBD |  |  | A | Not provided | Not provided | Not provided | Not provided | Not provided | N/A | Structural | 2014 | Central Indian River Lagoon | Not provided | Not provided | Not provided | 50% of Wet Detention Effciency Calculation in Table 5 and TA | No | 80.0058 | 352.5002
2302 | Town of Indialantic | North IRL | B | IR8-11 | 0.36 | 0.48 | 0.009104 | 9.5602 | 1.405 | 0.087036 | 0.012791 | 1200 | Residential, Medium Density-Two-five dwellingunits per acre | TI-02-C |  | Town of Indialantic | N/A | Swale Construction | Not provided. | Grass swales without swale blocks or raised culverts | Underway | TBD |  |  | A | Not provided | Not provided | Not provided | Not provided | Not provided | N/A | Structural | 2014 | Central Indian River Lagoon | Not provided | Not provided | Not provided | 50% of Wet Detention Effciency Calculation in Table 5 and TA | No | 34.501 | 36.8426
2303 | Town of Indialantic | North IRL | B | IR8-11 | 0.36 | 0.48 | 0.13332 | 9.5602 | 1.405 | 1.2746 | 0.18732 | 1210 | Fixed Single Family Units | TI-02-C |  | Town of Indialantic | N/A | Swale Construction | Not provided. | Grass swales without swale blocks or raised culverts | Underway | TBD |  |  | A | Not provided | Not provided | Not provided | Not provided | Not provided | N/A | Structural | 2014 | Central Indian River Lagoon | Not provided | Not provided | Not provided | 50% of Wet Detention Effciency Calculation in Table 5 and TA | No | 98.1327 | 539.5266
2304 | Town of Indialantic | North IRL | B | IR8-11 | 0.36 | 0.48 | 0.0061603 | 9.5602 | 1.405 | 0.058894 | 0.0086553 | 1210 | Fixed Single Family Units | TI-02-C |  | Town of Indialantic | N/A | Swale Construction | Not provided. | Grass swales without swale blocks or raised culverts | Underway | TBD |  |  | A | Not provided | Not provided | Not provided | Not provided | Not provided | N/A | Structural | 2014 | Central Indian River Lagoon | Not provided | Not provided | Not provided | 50% of Wet Detention Effciency Calculation in Table 5 and TA | No | 28.1642 | 24.93
2305 | Town of Indialantic | North IRL | B | IR8-11 | 0.36 | 0.48 | 0.11705 | 9.5602 | 1.405 | 1.119 | 0.16445 | 1210 | Fixed Single Family Units | TI-02-C |  | Town of Indialantic | N/A | Swale Construction | Not provided. | Grass swales without swale blocks or raised culverts | Underway | TBD |  |  | A | Not provided | Not provided | Not provided | Not provided | Not provided | N/A | Structural | 2014 | Central Indian River Lagoon | Not provided | Not provided | Not provided | 50% of Wet Detention Effciency Calculation in Table 5 and TA | No | 89.9923 | 473.6787
2306 | Town of Indialantic | North IRL | B | IR8-11 | 0.36 | 0.48 | 3.4295e-05 | 9.5602 | 1.405 | 0.00032786 | 4.8185e-05 | 1210 | Fixed Single Family Units | TI-02-C |  | Town of Indialantic | N/A | Swale Construction | Not provided. | Grass swales without swale blocks or raised culverts | Underway | TBD |  |  | A | Not provided | Not provided | Not provided | Not provided | Not provided | N/A | Structural | 2014 | Central Indian River Lagoon | Not provided | Not provided | Not provided | 50% of Wet Detention Effciency Calculation in Table 5 and TA | No | 2.2072 | 0.13879
2307 | Town of Indialantic | North IRL | B | IR8-11 | 0.36 | 0.48 | 0.15932 | 9.5602 | 1.405 | 1.5231 | 0.22385 | 1210 | Fixed Single Family Units | TI-02-C |  | Town of Indialantic | N/A | Swale Construction | Not provided. | Grass swales without swale blocks or raised culverts | Underway | TBD |  |  | A | Not provided | Not provided | Not provided | Not provided | Not provided | N/A | Structural | 2014 | Central Indian River Lagoon | Not provided | Not provided | Not provided | 50% of Wet Detention Effciency Calculation in Table 5 and TA | No | 103.1758 | 644.7458
2308 | Town of Indialantic | North IRL | B | IR8-11 | 0.36 | 0.48 | 0.19278 | 9.5602 | 1.405 | 1.843 | 0.27085 | 1210 | Fixed Single Family Units | TI-02-C |  | Town of Indialantic | N/A | Swale Construction | Not provided. | Grass swales without swale blocks or raised culverts | Underway | TBD |  |  | A | Not provided | Not provided | Not provided | Not provided | Not provided | N/A | Structural | 2014 | Central Indian River Lagoon | Not provided | Not provided | Not provided | 50% of Wet Detention Effciency Calculation in Table 5 and TA | No | 112.7403 | 780.1376
2309 | Town of Indialantic | North IRL | B | IR8-11 | 0.36 | 0.48 | 0.006371 | 10.3189 | 1.4354 | 0.065742 | 0.0091452 | 1400 | Commercial and Services | TI-02-C |  | Town of Indialantic | N/A | Swale Construction | Not provided. | Grass swales without swale blocks or raised culverts | Underway | TBD |  |  | A | Not provided | Not provided | Not provided | Not provided | Not provided | N/A | Structural | 2014 | Central Indian River Lagoon | Not provided | Not provided | Not provided | 50% of Wet Detention Effciency Calculation in Table 5 and TA | No | 29.1122 | 25.7827
2310 | Town of Indialantic | North IRL | B | IR8-11 | 0.36 | 0.48 | 0.046705 | 10.3189 | 1.4354 | 0.48194 | 0.067042 | 1200 | Residential, Medium Density-Two-five dwellingunits per acre | TI-02-C |  | Town of Indialantic | N/A | Swale Construction | Not provided. | Grass swales without swale blocks or raised culverts | Underway | TBD |  |  | A | Not provided | Not provided | Not provided | Not provided | Not provided | N/A | Structural | 2014 | Central Indian River Lagoon | Not provided | Not provided | Not provided | 50% of Wet Detention Effciency Calculation in Table 5 and TA | No | 115.5499 | 189.0071
2311 | Town of Indialantic | North IRL | B | IR8-11 | 0.36 | 0.48 | 0.21077 | 10.3189 | 1.4354 | 2.1749 | 0.30255 | 1410 | Retail Sales and Services | TI-02-C |  | Town of Indialantic | N/A | Swale Construction | Not provided. | Grass swales without swale blocks or raised culverts | Underway | TBD |  |  | A | Not provided | Not provided | Not provided | Not provided | Not provided | N/A | Structural | 2014 | Central Indian River Lagoon | Not provided | Not provided | Not provided | 50% of Wet Detention Effciency Calculation in Table 5 and TA | No | 115.2368 | 852.9589
2312 | Town of Indialantic | North IRL | B | IR8-11 | 0.36 | 0.48 | 0.07969 | 10.3189 | 1.4354 | 0.82231 | 0.11439 | 1210 | Fixed Single Family Units | TI-02-C |  | Town of Indialantic | N/A | Swale Construction | Not provided. | Grass swales without swale blocks or raised culverts | Underway | TBD |  |  | A | Not provided | Not provided | Not provided | Not provided | Not provided | N/A | Structural | 2014 | Central Indian River Lagoon | Not provided | Not provided | Not provided | 50% of Wet Detention Effciency Calculation in Table 5 and TA | No | 76.0558 | 322.4932
2313 | Town of Indialantic | North IRL | B | IR8-11 | 0.36 | 0.48 | 0.11182 | 10.3189 | 1.4354 | 1.1539 | 0.16051 | 1430 | Professional Services | TI-02-C |  | Town of Indialantic | N/A | Swale Construction | Not provided. | Grass swales without swale blocks or raised culverts | Underway | TBD |  |  | A | Not provided | Not provided | Not provided | Not provided | Not provided | N/A | Structural | 2014 | Central Indian River Lagoon | Not provided | Not provided | Not provided | 50% of Wet Detention Effciency Calculation in Table 5 and TA | No | 91.6312 | 452.5209
2314 | Town of Indialantic | North IRL | B | IR8-11 | 0.36 | 0.48 | 0.082605 | 10.3189 | 1.4354 | 0.85239 | 0.11857 | 1210 | Fixed Single Family Units | TI-02-C |  | Town of Indialantic | N/A | Swale Construction | Not provided. | Grass swales without swale blocks or raised culverts | Underway | TBD |  |  | A | Not provided | Not provided | Not provided | Not provided | Not provided | N/A | Structural | 2014 | Central Indian River Lagoon | Not provided | Not provided | Not provided | 50% of Wet Detention Effciency Calculation in Table 5 and TA | No | 74.8555 | 334.2909
2315 | Town of Indialantic | North IRL | B | IR8-11 | 0.36 | 0.48 | 0.079802 | 10.3189 | 1.4354 | 0.82346 | 0.11455 | 1210 | Fixed Single Family Units | TI-02-C |  | Town of Indialantic | N/A | Swale Construction | Not provided. | Grass swales without swale blocks or raised culverts | Underway | TBD |  |  | A | Not provided | Not provided | Not provided | Not provided | Not provided | N/A | Structural | 2014 | Central Indian River Lagoon | Not provided | Not provided | Not provided | 50% of Wet Detention Effciency Calculation in Table 5 and TA | No | 74.6061 | 322.9463
2316 | Town of Indialantic | North IRL | B | IR8-11 | 0.36 | 0.48 | 0.1402 | 9.608 | 1.2948 | 1.347 | 0.18153 | 1400 | Commercial and Services | TI-02-C |  | Town of Indialantic | N/A | Swale Construction | Not provided. | Grass swales without swale blocks or raised culverts | Underway | TBD |  |  | A | Not provided | Not provided | Not provided | Not provided | Not provided | N/A | Structural | 2014 | Central Indian River Lagoon | Not provided | Not provided | Not provided | 50% of Wet Detention Effciency Calculation in Table 5 and TA | No | 113.4231 | 567.3515
2317 | Town of Indialantic | North IRL | B | IR8-11 | 0.36 | 0.48 | 0.13498 | 9.608 | 1.2948 | 1.2968 | 0.17477 | 1410 | Retail Sales and Services | TI-02-C |  | Town of Indialantic | N/A | Swale Construction | Not provided. | Grass swales without swale blocks or raised culverts | Underway | TBD |  |  | A | Not provided | Not provided | Not provided | Not provided | Not provided | N/A | Structural | 2014 | Central Indian River Lagoon | Not provided | Not provided | Not provided | 50% of Wet Detention Effciency Calculation in Table 5 and TA | No | 95.5422 | 546.2247
2318 | Town of Indialantic | North IRL | B | IR8-11 | 0.36 | 0.48 | 0.34259 | 9.608 | 1.2948 | 3.2916 | 0.4436 | 1410 | Retail Sales and Services | TI-02-C |  | Town of Indialantic | N/A | Swale Construction | Not provided. | Grass swales without swale blocks or raised culverts | Underway | TBD |  |  | A | Not provided | Not provided | Not provided | Not provided | Not provided | N/A | Structural | 2014 | Central Indian River Lagoon | Not provided | Not provided | Not provided | 50% of Wet Detention Effciency Calculation in Table 5 and TA | No | 156.3133 | 1386.4238
2319 | Town of Indialantic | North IRL | B | IR8-11 | 0.36 | 0.48 | 0.32671 | 9.5775 | 1.4075 | 3.1291 | 0.45986 | 1200 | Residential, Medium Density-Two-five dwellingunits per acre | TI-02-C |  | Town of Indialantic | N/A | Swale Construction | Not provided. | Grass swales without swale blocks or raised culverts | Underway | TBD |  |  | A | Not provided | Not provided | Not provided | Not provided | Not provided | N/A | Structural | 2014 | Central Indian River Lagoon | Not provided | Not provided | Not provided | 50% of Wet Detention Effciency Calculation in Table 5 and TA | No | 196.4949 | 1322.1685
2320 | Town of Indialantic | North IRL | B | IR8-11 | 0.36 | 0.48 | 3.3223e-05 | 9.5775 | 1.4075 | 0.00031819 | 4.6762e-05 | 1210 | Fixed Single Family Units | TI-02-C |  | Town of Indialantic | N/A | Swale Construction | Not provided. | Grass swales without swale blocks or raised culverts | Underway | TBD |  |  | A | Not provided | Not provided | Not provided | Not provided | Not provided | N/A | Structural | 2014 | Central Indian River Lagoon | Not provided | Not provided | Not provided | 50% of Wet Detention Effciency Calculation in Table 5 and TA | No | 2.1163 | 0.13445
2321 | Town of Indialantic | North IRL | B | IR8-11 | 0.36 | 0.48 | 0.030915 | 9.5775 | 1.4075 | 0.29609 | 0.043514 | 1210 | Fixed Single Family Units | TI-02-C |  | Town of Indialantic | N/A | Swale Construction | Not provided. | Grass swales without swale blocks or raised culverts | Underway | TBD |  |  | A | Not provided | Not provided | Not provided | Not provided | Not provided | N/A | Structural | 2014 | Central Indian River Lagoon | Not provided | Not provided | Not provided | 50% of Wet Detention Effciency Calculation in Table 5 and TA | No | 64.445 | 125.1101
2322 | Town of Indialantic | North IRL | B | IR8-11 | 0.36 | 0.48 | 0.081616 | 9.5775 | 1.4075 | 0.78167 | 0.11488 | 1210 | Fixed Single Family Units | TI-02-C |  | Town of Indialantic | N/A | Swale Construction | Not provided. | Grass swales without swale blocks or raised culverts | Underway | TBD |  |  | A | Not provided | Not provided | Not provided | Not provided | Not provided | N/A | Structural | 2014 | Central Indian River Lagoon | Not provided | Not provided | Not provided | 50% of Wet Detention Effciency Calculation in Table 5 and TA | No | 82.9024 | 330.2865
2323 | Town of Indialantic | North IRL | B | IR8-11 | 0.36 | 0.48 | 0.13372 | 9.5775 | 1.4075 | 1.2807 | 0.18822 | 1210 | Fixed Single Family Units | TI-02-C |  | Town of Indialantic | N/A | Swale Construction | Not provided. | Grass swales without swale blocks or raised culverts | Underway | TBD |  |  | A | Not provided | Not provided | Not provided | Not provided | Not provided | N/A | Structural | 2014 | Central Indian River Lagoon | Not provided | Not provided | Not provided | 50% of Wet Detention Effciency Calculation in Table 5 and TA | No | 94.4765 | 541.1644
2324 | Town of Indialantic | North IRL | B | IR8-11 | 0.36 | 0.48 | 0.0020498 | 9.5775 | 1.4075 | 0.019632 | 0.0028851 | 1210 | Fixed Single Family Units | TI-02-C |  | Town of Indialantic | N/A | Swale Construction | Not provided. | Grass swales without swale blocks or raised culverts | Underway | TBD |  |  | A | Not provided | Not provided | Not provided | Not provided | Not provided | N/A | Structural | 2014 | Central Indian River Lagoon | Not provided | Not provided | Not provided | 50% of Wet Detention Effciency Calculation in Table 5 and TA | No | 16.7158 | 8.2952
2325 | Town of Indialantic | North IRL | B | IR8-11 | 0.36 | 0.48 | 0.0015483 | 9.5775 | 1.4075 | 0.014828 | 0.0021792 | 1210 | Fixed Single Family Units | TI-02-C |  | Town of Indialantic | N/A | Swale Construction | Not provided. | Grass swales without swale blocks or raised culverts | Underway | TBD |  |  | A | Not provided | Not provided | Not provided | Not provided | Not provided | N/A | Structural | 2014 | Central Indian River Lagoon | Not provided | Not provided | Not provided | 50% of Wet Detention Effciency Calculation in Table 5 and TA | No | 13.3226 | 6.2655
2326 | Town of Indialantic | North IRL | B | IR8-11 | 0.36 | 0.48 | 0.041162 | 9.5775 | 1.4075 | 0.39423 | 0.057936 | 1210 | Fixed Single Family Units | TI-02-C |  | Town of Indialantic | N/A | Swale Construction | Not provided. | Grass swales without swale blocks or raised culverts | Underway | TBD |  |  | A | Not provided | Not provided | Not provided | Not provided | Not provided | N/A | Structural | 2014 | Central Indian River Lagoon | Not provided | Not provided | Not provided | 50% of Wet Detention Effciency Calculation in Table 5 and TA | No | 52.743 | 166.5752
2327 | Town of Indialantic | Central IRL | A | IR12-21 | 0.56 | 0.48 | 0.0011154 | 9.965 | 1.3206 | 0.011115 | 0.001473 | 1400 | Commercial and Services | TI-02-C |  | Town of Indialantic | N/A | Swale Construction | Not provided. | Grass swales without swale blocks or raised culverts | Underway | TBD |  |  | A | Not provided | Not provided | Not provided | Not provided | Not provided | N/A | Structural | 2014 | Central Indian River Lagoon | Not provided | Not provided | Not provided | 50% of Wet Detention Effciency Calculation in Table 5 and TA | No | 12.3178 | 4.5139
2328 | Town of Indialantic | Central IRL | A | IR12-21 | 0.56 | 0.48 | 0.0012005 | 9.965 | 1.3206 | 0.011963 | 0.0015854 | 8140 | Roads and Highways | TI-02-C |  | Town of Indialantic | N/A | Swale Construction | Not provided. | Grass swales without swale blocks or raised culverts | Underway | TBD |  |  | A | Not provided | Not provided | Not provided | Not provided | Not provided | N/A | Structural | 2014 | Central Indian River Lagoon | Not provided | Not provided | Not provided | 50% of Wet Detention Effciency Calculation in Table 5 and TA | No | 16.2468 | 4.8582
2329 | Town of Indialantic | North IRL | B | IR8-11 | 0.36 | 0.48 | 0.36922 | 9.5448 | 1.4004 | 3.5242 | 0.51706 | 1200 | Residential, Medium Density-Two-five dwellingunits per acre | TI-02-C |  | Town of Indialantic | N/A | Swale Construction | Not provided. | Grass swales without swale blocks or raised culverts | Underway | TBD |  |  | A | Not provided | Not provided | Not provided | Not provided | Not provided | N/A | Structural | 2014 | Central Indian River Lagoon | Not provided | Not provided | Not provided | 50% of Wet Detention Effciency Calculation in Table 5 and TA | No | 199.0793 | 1494.1946
2330 | Town of Indialantic | North IRL | B | IR8-11 | 0.36 | 0.48 | 0.028429 | 9.5448 | 1.4004 | 0.27135 | 0.039812 | 1210 | Fixed Single Family Units | TI-02-C |  | Town of Indialantic | N/A | Swale Construction | Not provided. | Grass swales without swale blocks or raised culverts | Underway | TBD |  |  | A | Not provided | Not provided | Not provided | Not provided | Not provided | N/A | Structural | 2014 | Central Indian River Lagoon | Not provided | Not provided | Not provided | 50% of Wet Detention Effciency Calculation in Table 5 and TA | No | 59.7049 | 115.0476
2331 | Town of Indialantic | North IRL | B | IR8-11 | 0.36 | 0.48 | 0.061648 | 9.5448 | 1.4004 | 0.58841 | 0.086332 | 1210 | Fixed Single Family Units | TI-02-C |  | Town of Indialantic | N/A | Swale Construction | Not provided. | Grass swales without swale blocks or raised culverts | Underway | TBD |  |  | A | Not provided | Not provided | Not provided | Not provided | Not provided | N/A | Structural | 2014 | Central Indian River Lagoon | Not provided | Not provided | Not provided | 50% of Wet Detention Effciency Calculation in Table 5 and TA | No | 78.7076 | 249.4796
2332 | Town of Indialantic | North IRL | B | IR8-11 | 0.36 | 0.48 | 0.2498 | 9.5869 | 1.4136 | 2.3948 | 0.35311 | 1200 | Residential, Medium Density-Two-five dwellingunits per acre | TI-02-C |  | Town of Indialantic | N/A | Swale Construction | Not provided. | Grass swales without swale blocks or raised culverts | Underway | TBD |  |  | A | Not provided | Not provided | Not provided | Not provided | Not provided | N/A | Structural | 2014 | Central Indian River Lagoon | Not provided | Not provided | Not provided | 50% of Wet Detention Effciency Calculation in Table 5 and TA | No | 146.5828 | 1010.8949
2333 | Town of Indialantic | North IRL | B | IR8-11 | 0.36 | 0.48 | 0.0047887 | 9.5869 | 1.4136 | 0.045909 | 0.0067692 | 1210 | Fixed Single Family Units | TI-02-C |  | Town of Indialantic | N/A | Swale Construction | Not provided. | Grass swales without swale blocks or raised culverts | Underway | TBD |  |  | A | Not provided | Not provided | Not provided | Not provided | Not provided | N/A | Structural | 2014 | Central Indian River Lagoon | Not provided | Not provided | Not provided | 50% of Wet Detention Effciency Calculation in Table 5 and TA | No | 26.7185 | 19.3793
2334 | Town of Indialantic | North IRL | B | IR8-11 | 0.36 | 0.48 | 0.059924 | 9.5869 | 1.4136 | 0.57448 | 0.084706 | 1210 | Fixed Single Family Units | TI-02-C |  | Town of Indialantic | N/A | Swale Construction | Not provided. | Grass swales without swale blocks or raised culverts | Underway | TBD |  |  | A | Not provided | Not provided | Not provided | Not provided | Not provided | N/A | Structural | 2014 | Central Indian River Lagoon | Not provided | Not provided | Not provided | 50% of Wet Detention Effciency Calculation in Table 5 and TA | No | 74.0418 | 242.5025
2335 | Town of Indialantic | North IRL | B | IR8-11 | 0.36 | 0.48 | 0.044628 | 9.5869 | 1.4136 | 0.42784 | 0.063084 | 1210 | Fixed Single Family Units | TI-02-C |  | Town of Indialantic | N/A | Swale Construction | Not provided. | Grass swales without swale blocks or raised culverts | Underway | TBD |  |  | A | Not provided | Not provided | Not provided | Not provided | Not provided | N/A | Structural | 2014 | Central Indian River Lagoon | Not provided | Not provided | Not provided | 50% of Wet Detention Effciency Calculation in Table 5 and TA | No | 55.0485 | 180.6017
2336 | Town of Indialantic | North IRL | B | IR8-11 | 0.36 | 0.48 | 0.0056867 | 9.5869 | 1.4136 | 0.054517 | 0.0080385 | 1330 | Residential, High density; Multiple Dwelling Units, Low Rise <Two stories or less> | TI-02-C |  | Town of Indialantic | N/A | Swale Construction | Not provided. | Grass swales without swale blocks or raised culverts | Underway | TBD |  |  | A | Not provided | Not provided | Not provided | Not provided | Not provided | N/A | Structural | 2014 | Central Indian River Lagoon | Not provided | Not provided | Not provided | 50% of Wet Detention Effciency Calculation in Table 5 and TA | No | 26.6734 | 23.0131
2337 | Town of Indialantic | North IRL | B | IR8-11 | 0.36 | 0.48 | 0.16628 | 9.5869 | 1.4136 | 1.5941 | 0.23504 | 1210 | Fixed Single Family Units | TI-02-C |  | Town of Indialantic | N/A | Swale Construction | Not provided. | Grass swales without swale blocks or raised culverts | Underway | TBD |  |  | A | Not provided | Not provided | Not provided | Not provided | Not provided | N/A | Structural | 2014 | Central Indian River Lagoon | Not provided | Not provided | Not provided | 50% of Wet Detention Effciency Calculation in Table 5 and TA | No | 102.9809 | 672.8939
2338 | Town of Indialantic | North IRL | B | IR8-11 | 0.36 | 0.48 | 0.086663 | 9.5869 | 1.4136 | 0.83083 | 0.1225 | 1210 | Fixed Single Family Units | TI-02-C |  | Town of Indialantic | N/A | Swale Construction | Not provided. | Grass swales without swale blocks or raised culverts | Underway | TBD |  |  | A | Not provided | Not provided | Not provided | Not provided | Not provided | N/A | Structural | 2014 | Central Indian River Lagoon | Not provided | Not provided | Not provided | 50% of Wet Detention Effciency Calculation in Table 5 and TA | No | 77.2474 | 350.7146
2339 | Town of Indialantic | North IRL | B | IR8-11 | 0.36 | 0.48 | 0.2455 | 9.5602 | 1.405 | 2.347 | 0.34493 | 1200 | Residential, Medium Density-Two-five dwellingunits per acre | TI-02-C |  | Town of Indialantic | N/A | Swale Construction | Not provided. | Grass swales without swale blocks or raised culverts | Underway | TBD |  |  | A | Not provided | Not provided | Not provided | Not provided | Not provided | N/A | Structural | 2014 | Central Indian River Lagoon | Not provided | Not provided | Not provided | 50% of Wet Detention Effciency Calculation in Table 5 and TA | No | 141.5922 | 993.5104
2340 | Town of Indialantic | North IRL | B | IR8-11 | 0.36 | 0.48 | 0.07427 | 9.5602 | 1.405 | 0.71003 | 0.10435 | 1210 | Fixed Single Family Units | TI-02-C |  | Town of Indialantic | N/A | Swale Construction | Not provided. | Grass swales without swale blocks or raised culverts | Underway | TBD |  |  | A | Not provided | Not provided | Not provided | Not provided | Not provided | N/A | Structural | 2014 | Central Indian River Lagoon | Not provided | Not provided | Not provided | 50% of Wet Detention Effciency Calculation in Table 5 and TA | No | 70.577 | 300.5586
2341 | Town of Indialantic | North IRL | B | IR8-11 | 0.36 | 0.48 | 0.0032783 | 9.5602 | 1.405 | 0.031341 | 0.0046061 | 1210 | Fixed Single Family Units | TI-02-C |  | Town of Indialantic | N/A | Swale Construction | Not provided. | Grass swales without swale blocks or raised culverts | Underway | TBD |  |  | A | Not provided | Not provided | Not provided | Not provided | Not provided | N/A | Structural | 2014 | Central Indian River Lagoon | Not provided | Not provided | Not provided | 50% of Wet Detention Effciency Calculation in Table 5 and TA | No | 22.7602 | 13.2669
2342 | Town of Indialantic | North IRL | B | IR8-11 | 0.36 | 0.48 | 0.038986 | 9.5602 | 1.405 | 0.37271 | 0.054776 | 1210 | Fixed Single Family Units | TI-02-C |  | Town of Indialantic | N/A | Swale Construction | Not provided. | Grass swales without swale blocks or raised culverts | Underway | TBD |  |  | A | Not provided | Not provided | Not provided | Not provided | Not provided | N/A | Structural | 2014 | Central Indian River Lagoon | Not provided | Not provided | Not provided | 50% of Wet Detention Effciency Calculation in Table 5 and TA | No | 72.3699 | 157.7702
2343 | Town of Indialantic | North IRL | B | IR8-11 | 0.36 | 0.48 | 0.054562 | 9.5602 | 1.405 | 0.52162 | 0.07666 | 1210 | Fixed Single Family Units | TI-02-C |  | Town of Indialantic | N/A | Swale Construction | Not provided. | Grass swales without swale blocks or raised culverts | Underway | TBD |  |  | A | Not provided | Not provided | Not provided | Not provided | Not provided | N/A | Structural | 2014 | Central Indian River Lagoon | Not provided | Not provided | Not provided | 50% of Wet Detention Effciency Calculation in Table 5 and TA | No | 76.226 | 220.8051
2344 | Town of Indialantic | North IRL | B | IR8-11 | 0.36 | 0.48 | 0.20023 | 9.5602 | 1.405 | 1.9142 | 0.28133 | 1210 | Fixed Single Family Units | TI-02-C |  | Town of Indialantic | N/A | Swale Construction | Not provided. | Grass swales without swale blocks or raised culverts | Underway | TBD |  |  | A | Not provided | Not provided | Not provided | Not provided | Not provided | N/A | Structural | 2014 | Central Indian River Lagoon | Not provided | Not provided | Not provided | 50% of Wet Detention Effciency Calculation in Table 5 and TA | No | 114.6912 | 810.3047
2345 | Town of Indialantic | North IRL | B | IR8-11 | 0.36 | 0.48 | 0.00093506 | 9.5602 | 1.405 | 0.0089393 | 0.0013138 | 1210 | Fixed Single Family Units | TI-02-C |  | Town of Indialantic | N/A | Swale Construction | Not provided. | Grass swales without swale blocks or raised culverts | Underway | TBD |  |  | A | Not provided | Not provided | Not provided | Not provided | Not provided | N/A | Structural | 2014 | Central Indian River Lagoon | Not provided | Not provided | Not provided | 50% of Wet Detention Effciency Calculation in Table 5 and TA | No | 11.0508 | 3.784
2346 | Town of Indialantic | North IRL | B | IR8-11 | 0.36 | 0.48 | 0.098292 | 9.5742 | 1.407 | 0.94107 | 0.1383 | 1200 | Residential, Medium Density-Two-five dwellingunits per acre | TI-02-C |  | Town of Indialantic | N/A | Swale Construction | Not provided. | Grass swales without swale blocks or raised culverts | Underway | TBD |  |  | A | Not provided | Not provided | Not provided | Not provided | Not provided | N/A | Structural | 2014 | Central Indian River Lagoon | Not provided | Not provided | Not provided | 50% of Wet Detention Effciency Calculation in Table 5 and TA | No | 116.0785 | 397.7756
2347 | Town of Indialantic | North IRL | B | IR8-11 | 0.36 | 0.48 | 0.0011353 | 9.5742 | 1.407 | 0.010869 | 0.0015974 | 1210 | Fixed Single Family Units | TI-02-C |  | Town of Indialantic | N/A | Swale Construction | Not provided. | Grass swales without swale blocks or raised culverts | Underway | TBD |  |  | A | Not provided | Not provided | Not provided | Not provided | Not provided | N/A | Structural | 2014 | Central Indian River Lagoon | Not provided | Not provided | Not provided | 50% of Wet Detention Effciency Calculation in Table 5 and TA | No | 9.1523 | 4.5944
2348 | Town of Indialantic | North IRL | B | IR8-11 | 0.36 | 0.48 | 0.029183 | 9.5742 | 1.407 | 0.2794 | 0.041061 | 1210 | Fixed Single Family Units | TI-02-C |  | Town of Indialantic | N/A | Swale Construction | Not provided. | Grass swales without swale blocks or raised culverts | Underway | TBD |  |  | A | Not provided | Not provided | Not provided | Not provided | Not provided | N/A | Structural | 2014 | Central Indian River Lagoon | Not provided | Not provided | Not provided | 50% of Wet Detention Effciency Calculation in Table 5 and TA | No | 72.0057 | 118.0989
2349 | Town of Indialantic | North IRL | B | IR8-11 | 0.36 | 0.48 | 0.0187 | 9.5742 | 1.407 | 0.17904 | 0.026312 | 1210 | Fixed Single Family Units | TI-02-C |  | Town of Indialantic | N/A | Swale Construction | Not provided. | Grass swales without swale blocks or raised culverts | Underway | TBD |  |  | A | Not provided | Not provided | Not provided | Not provided | Not provided | N/A | Structural | 2014 | Central Indian River Lagoon | Not provided | Not provided | Not provided | 50% of Wet Detention Effciency Calculation in Table 5 and TA | No | 42.0972 | 75.6773
2350 | Town of Indialantic | North IRL | B | IR8-11 | 0.36 | 0.48 | 0.030499 | 9.5786 | 1.4077 | 0.29214 | 0.042932 | 1200 | Residential, Medium Density-Two-five dwellingunits per acre | TI-02-C |  | Town of Indialantic | N/A | Swale Construction | Not provided. | Grass swales without swale blocks or raised culverts | Underway | TBD |  |  | A | Not provided | Not provided | Not provided | Not provided | Not provided | N/A | Structural | 2014 | Central Indian River Lagoon | Not provided | Not provided | Not provided | 50% of Wet Detention Effciency Calculation in Table 5 and TA | No | 63.3401 | 123.4242
2351 | Town of Indialantic | North IRL | B | IR8-11 | 0.36 | 0.48 | 0.0016928 | 9.5786 | 1.4077 | 0.016215 | 0.002383 | 1210 | Fixed Single Family Units | TI-02-C |  | Town of Indialantic | N/A | Swale Construction | Not provided. | Grass swales without swale blocks or raised culverts | Underway | TBD |  |  | A | Not provided | Not provided | Not provided | Not provided | Not provided | N/A | Structural | 2014 | Central Indian River Lagoon | Not provided | Not provided | Not provided | 50% of Wet Detention Effciency Calculation in Table 5 and TA | No | 15.4361 | 6.8507
2352 | Town of Indialantic | North IRL | B | IR8-11 | 0.36 | 0.48 | 0.079931 | 9.5786 | 1.4077 | 0.76563 | 0.11252 | 1210 | Fixed Single Family Units | TI-02-C |  | Town of Indialantic | N/A | Swale Construction | Not provided. | Grass swales without swale blocks or raised culverts | Underway | TBD |  |  | A | Not provided | Not provided | Not provided | Not provided | Not provided | N/A | Structural | 2014 | Central Indian River Lagoon | Not provided | Not provided | Not provided | 50% of Wet Detention Effciency Calculation in Table 5 and TA | No | 81.4474 | 323.4698
2353 | Town of Indialantic | North IRL | B | IR8-11 | 0.36 | 0.48 | 0.06501 | 9.5786 | 1.4077 | 0.6227 | 0.091512 | 1210 | Fixed Single Family Units | TI-02-C |  | Town of Indialantic | N/A | Swale Construction | Not provided. | Grass swales without swale blocks or raised culverts | Underway | TBD |  |  | A | Not provided | Not provided | Not provided | Not provided | Not provided | N/A | Structural | 2014 | Central Indian River Lagoon | Not provided | Not provided | Not provided | 50% of Wet Detention Effciency Calculation in Table 5 and TA | No | 85.3742 | 263.0842
2354 | Town of Indialantic | North IRL | B | IR8-11 | 0.36 | 0.48 | 0.011106 | 9.5786 | 1.4077 | 0.10638 | 0.015634 | 1210 | Fixed Single Family Units | TI-02-C |  | Town of Indialantic | N/A | Swale Construction | Not provided. | Grass swales without swale blocks or raised culverts | Underway | TBD |  |  | A | Not provided | Not provided | Not provided | Not provided | Not provided | N/A | Structural | 2014 | Central Indian River Lagoon | Not provided | Not provided | Not provided | 50% of Wet Detention Effciency Calculation in Table 5 and TA | No | 38.4397 | 44.9447
2355 | Town of Indialantic | North IRL | B | IR8-11 | 0.36 | 0.48 | 0.13237 | 9.5786 | 1.4077 | 1.2679 | 0.18633 | 1210 | Fixed Single Family Units | TI-02-C |  | Town of Indialantic | N/A | Swale Construction | Not provided. | Grass swales without swale blocks or raised culverts | Underway | TBD |  |  | A | Not provided | Not provided | Not provided | Not provided | Not provided | N/A | Structural | 2014 | Central Indian River Lagoon | Not provided | Not provided | Not provided | 50% of Wet Detention Effciency Calculation in Table 5 and TA | No | 107.1321 | 535.6694
2356 | Town of Indialantic | North IRL | B | IR8-11 | 0.36 | 0.48 | 0.29716 | 9.5786 | 1.4077 | 2.8464 | 0.4183 | 1210 | Fixed Single Family Units | TI-02-C |  | Town of Indialantic | N/A | Swale Construction | Not provided. | Grass swales without swale blocks or raised culverts | Underway | TBD |  |  | A | Not provided | Not provided | Not provided | Not provided | Not provided | N/A | Structural | 2014 | Central Indian River Lagoon | Not provided | Not provided | Not provided | 50% of Wet Detention Effciency Calculation in Table 5 and TA | No | 137.8452 | 1202.557
2357 | Town of Indialantic | North IRL | B | IR8-11 | 0.36 | 0.48 | 0.018672 | 9.5897 | 1.4093 | 0.17906 | 0.026315 | 1200 | Residential, Medium Density-Two-five dwellingunits per acre | TI-02-C |  | Town of Indialantic | N/A | Swale Construction | Not provided. | Grass swales without swale blocks or raised culverts | Underway | TBD |  |  | A | Not provided | Not provided | Not provided | Not provided | Not provided | N/A | Structural | 2014 | Central Indian River Lagoon | Not provided | Not provided | Not provided | 50% of Wet Detention Effciency Calculation in Table 5 and TA | No | 103.0447 | 75.5643
2358 | Town of Indialantic | North IRL | B | IR8-11 | 0.36 | 0.48 | 0.031596 | 9.4702 | 1.3499 | 0.29922 | 0.04265 | 1200 | Residential, Medium Density-Two-five dwellingunits per acre | TI-02-C |  | Town of Indialantic | N/A | Swale Construction | Not provided. | Grass swales without swale blocks or raised culverts | Underway | TBD |  |  | A | Not provided | Not provided | Not provided | Not provided | Not provided | N/A | Structural | 2014 | Central Indian River Lagoon | Not provided | Not provided | Not provided | 50% of Wet Detention Effciency Calculation in Table 5 and TA | No | 64.3129 | 127.8632
2359 | Town of Indialantic | North IRL | B | IR8-11 | 0.36 | 0.48 | 0.056358 | 9.4702 | 1.3499 | 0.53372 | 0.076076 | 1430 | Professional Services | TI-02-C |  | Town of Indialantic | N/A | Swale Construction | Not provided. | Grass swales without swale blocks or raised culverts | Underway | TBD |  |  | A | Not provided | Not provided | Not provided | Not provided | Not provided | N/A | Structural | 2014 | Central Indian River Lagoon | Not provided | Not provided | Not provided | 50% of Wet Detention Effciency Calculation in Table 5 and TA | No | 64.8283 | 228.073
2360 | Town of Indialantic | North IRL | B | IR8-11 | 0.36 | 0.48 | 0.16827 | 9.4702 | 1.3499 | 1.5936 | 0.22714 | 1210 | Fixed Single Family Units | TI-02-C |  | Town of Indialantic | N/A | Swale Construction | Not provided. | Grass swales without swale blocks or raised culverts | Underway | TBD |  |  | A | Not provided | Not provided | Not provided | Not provided | Not provided | N/A | Structural | 2014 | Central Indian River Lagoon | Not provided | Not provided | Not provided | 50% of Wet Detention Effciency Calculation in Table 5 and TA | No | 104.5104 | 680.9682
2361 | Town of Indialantic | North IRL | B | IR8-11 | 0.36 | 0.48 | 0.14323 | 9.4702 | 1.3499 | 1.3564 | 0.19334 | 1750 | Governmental | TI-02-C |  | Town of Indialantic | N/A | Swale Construction | Not provided. | Grass swales without swale blocks or raised culverts | Underway | TBD |  |  | A | Not provided | Not provided | Not provided | Not provided | Not provided | N/A | Structural | 2014 | Central Indian River Lagoon | Not provided | Not provided | Not provided | 50% of Wet Detention Effciency Calculation in Table 5 and TA | No | 99.9944 | 579.6252
2362 | Town of Indialantic | North IRL | B | IR8-11 | 0.36 | 0.48 | 0.11288 | 9.4702 | 1.3499 | 1.069 | 0.15238 | 1210 | Fixed Single Family Units | TI-02-C |  | Town of Indialantic | N/A | Swale Construction | Not provided. | Grass swales without swale blocks or raised culverts | Underway | TBD |  |  | A | Not provided | Not provided | Not provided | Not provided | Not provided | N/A | Structural | 2014 | Central Indian River Lagoon | Not provided | Not provided | Not provided | 50% of Wet Detention Effciency Calculation in Table 5 and TA | No | 93.706 | 456.8286
2363 | Town of Indialantic | North IRL | B | IR8-11 | 0.36 | 0.48 | 0.10543 | 9.4702 | 1.3499 | 0.9984 | 0.14231 | 1210 | Fixed Single Family Units | TI-02-C |  | Town of Indialantic | N/A | Swale Construction | Not provided. | Grass swales without swale blocks or raised culverts | Underway | TBD |  |  | A | Not provided | Not provided | Not provided | Not provided | Not provided | N/A | Structural | 2014 | Central Indian River Lagoon | Not provided | Not provided | Not provided | 50% of Wet Detention Effciency Calculation in Table 5 and TA | No | 89.9122 | 426.6417
2364 | Town of Indialantic | North IRL | B | IR8-11 | 0.36 | 0.48 | 0.22194 | 9.5844 | 1.4085 | 2.1271 | 0.31261 | 1200 | Residential, Medium Density-Two-five dwellingunits per acre | TI-02-C |  | Town of Indialantic | N/A | Swale Construction | Not provided. | Grass swales without swale blocks or raised culverts | Underway | TBD |  |  | A | Not provided | Not provided | Not provided | Not provided | Not provided | N/A | Structural | 2014 | Central Indian River Lagoon | Not provided | Not provided | Not provided | 50% of Wet Detention Effciency Calculation in Table 5 and TA | No | 140.6973 | 898.1544
2365 | Town of Indialantic | North IRL | B | IR8-11 | 0.36 | 0.48 | 0.042708 | 9.5844 | 1.4085 | 0.40933 | 0.060156 | 1210 | Fixed Single Family Units | TI-02-C |  | Town of Indialantic | N/A | Swale Construction | Not provided. | Grass swales without swale blocks or raised culverts | Underway | TBD |  |  | A | Not provided | Not provided | Not provided | Not provided | Not provided | N/A | Structural | 2014 | Central Indian River Lagoon | Not provided | Not provided | Not provided | 50% of Wet Detention Effciency Calculation in Table 5 and TA | No | 54.927 | 172.8344
2366 | Town of Indialantic | North IRL | B | IR8-11 | 0.36 | 0.48 | 0.24073 | 9.5844 | 1.4085 | 2.3073 | 0.33908 | 1210 | Fixed Single Family Units | TI-02-C |  | Town of Indialantic | N/A | Swale Construction | Not provided. | Grass swales without swale blocks or raised culverts | Underway | TBD |  |  | A | Not provided | Not provided | Not provided | Not provided | Not provided | N/A | Structural | 2014 | Central Indian River Lagoon | Not provided | Not provided | Not provided | 50% of Wet Detention Effciency Calculation in Table 5 and TA | No | 126.6119 | 974.2142
2367 | Town of Indialantic | North IRL | B | IR8-11 | 0.36 | 0.48 | 0.018869 | 9.5844 | 1.4085 | 0.18085 | 0.026578 | 1210 | Fixed Single Family Units | TI-02-C |  | Town of Indialantic | N/A | Swale Construction | Not provided. | Grass swales without swale blocks or raised culverts | Underway | TBD |  |  | A | Not provided | Not provided | Not provided | Not provided | Not provided | N/A | Structural | 2014 | Central Indian River Lagoon | Not provided | Not provided | Not provided | 50% of Wet Detention Effciency Calculation in Table 5 and TA | No | 52.3413 | 76.362
2368 | Town of Indialantic | North IRL | B | IR8-11 | 0.36 | 0.48 | 0.080852 | 9.5844 | 1.4085 | 0.77491 | 0.11388 | 1210 | Fixed Single Family Units | TI-02-C |  | Town of Indialantic | N/A | Swale Construction | Not provided. | Grass swales without swale blocks or raised culverts | Underway | TBD |  |  | A | Not provided | Not provided | Not provided | Not provided | Not provided | N/A | Structural | 2014 | Central Indian River Lagoon | Not provided | Not provided | Not provided | 50% of Wet Detention Effciency Calculation in Table 5 and TA | No | 81.3973 | 327.1948
2369 | Town of Indialantic | North IRL | B | IR8-11 | 0.36 | 0.48 | 0.011813 | 9.5844 | 1.4085 | 0.11322 | 0.016638 | 1210 | Fixed Single Family Units | TI-02-C |  | Town of Indialantic | N/A | Swale Construction | Not provided. | Grass swales without swale blocks or raised culverts | Underway | TBD |  |  | A | Not provided | Not provided | Not provided | Not provided | Not provided | N/A | Structural | 2014 | Central Indian River Lagoon | Not provided | Not provided | Not provided | 50% of Wet Detention Effciency Calculation in Table 5 and TA | No | 39.3044 | 47.8038
2370 | Town of Indialantic | North IRL | B | IR8-11 | 0.36 | 0.48 | 0.00084914 | 9.5844 | 1.4085 | 0.0081385 | 0.001196 | 1210 | Fixed Single Family Units | TI-02-C |  | Town of Indialantic | N/A | Swale Construction | Not provided. | Grass swales without swale blocks or raised culverts | Underway | TBD |  |  | A | Not provided | Not provided | Not provided | Not provided | Not provided | N/A | Structural | 2014 | Central Indian River Lagoon | Not provided | Not provided | Not provided | 50% of Wet Detention Effciency Calculation in Table 5 and TA | No | 10.8948 | 3.4363
2371 | Town of Indialantic | North IRL | B | IR8-11 | 0.36 | 0.48 | 0.12324 | 9.5675 | 1.4061 | 1.1791 | 0.17329 | 1200 | Residential, Medium Density-Two-five dwellingunits per acre | TI-02-C |  | Town of Indialantic | N/A | Swale Construction | Not provided. | Grass swales without swale blocks or raised culverts | Underway | TBD |  |  | A | Not provided | Not provided | Not provided | Not provided | Not provided | N/A | Structural | 2014 | Central Indian River Lagoon | Not provided | Not provided | Not provided | 50% of Wet Detention Effciency Calculation in Table 5 and TA | No | 122.2727 | 498.7412
2372 | Town of Indialantic | North IRL | B | IR8-11 | 0.36 | 0.48 | 0.10455 | 9.5675 | 1.4061 | 1.0003 | 0.14701 | 1210 | Fixed Single Family Units | TI-02-C |  | Town of Indialantic | N/A | Swale Construction | Not provided. | Grass swales without swale blocks or raised culverts | Underway | TBD |  |  | A | Not provided | Not provided | Not provided | Not provided | Not provided | N/A | Structural | 2014 | Central Indian River Lagoon | Not provided | Not provided | Not provided | 50% of Wet Detention Effciency Calculation in Table 5 and TA | No | 104.272 | 423.0988
2373 | Town of Indialantic | North IRL | B | IR8-11 | 0.36 | 0.48 | 0.00033308 | 9.5675 | 1.4061 | 0.0031868 | 0.00046834 | 1210 | Fixed Single Family Units | TI-02-C |  | Town of Indialantic | N/A | Swale Construction | Not provided. | Grass swales without swale blocks or raised culverts | Underway | TBD |  |  | A | Not provided | Not provided | Not provided | Not provided | Not provided | N/A | Structural | 2014 | Central Indian River Lagoon | Not provided | Not provided | Not provided | 50% of Wet Detention Effciency Calculation in Table 5 and TA | No | 4.7282 | 1.3479
2374 | Town of Indialantic | North IRL | B | IR8-11 | 0.36 | 0.48 | 0.00024769 | 9.5675 | 1.4061 | 0.0023698 | 0.00034827 | 1210 | Fixed Single Family Units | TI-02-C |  | Town of Indialantic | N/A | Swale Construction | Not provided. | Grass swales without swale blocks or raised culverts | Underway | TBD |  |  | A | Not provided | Not provided | Not provided | Not provided | Not provided | N/A | Structural | 2014 | Central Indian River Lagoon | Not provided | Not provided | Not provided | 50% of Wet Detention Effciency Calculation in Table 5 and TA | No | 5.6166 | 1.0024
2375 | Town of Indialantic | North IRL | B | IR8-11 | 0.36 | 0.48 | 0.093218 | 9.5675 | 1.4061 | 0.89187 | 0.13107 | 1210 | Fixed Single Family Units | TI-02-C |  | Town of Indialantic | N/A | Swale Construction | Not provided. | Grass swales without swale blocks or raised culverts | Underway | TBD |  |  | A | Not provided | Not provided | Not provided | Not provided | Not provided | N/A | Structural | 2014 | Central Indian River Lagoon | Not provided | Not provided | Not provided | 50% of Wet Detention Effciency Calculation in Table 5 and TA | No | 89.3357 | 377.241
2376 | Town of Indialantic | North IRL | B | IR8-11 | 0.36 | 0.48 | 0.0038803 | 9.5675 | 1.4061 | 0.037125 | 0.005456 | 1210 | Fixed Single Family Units | TI-02-C |  | Town of Indialantic | N/A | Swale Construction | Not provided. | Grass swales without swale blocks or raised culverts | Underway | TBD |  |  | A | Not provided | Not provided | Not provided | Not provided | Not provided | N/A | Structural | 2014 | Central Indian River Lagoon | Not provided | Not provided | Not provided | 50% of Wet Detention Effciency Calculation in Table 5 and TA | No | 17.1756 | 15.7031
2377 | Town of Indialantic | North IRL | B | IR8-11 | 0.36 | 0.48 | 0.0096788 | 9.5675 | 1.4061 | 0.092603 | 0.013609 | 1210 | Fixed Single Family Units | TI-02-C |  | Town of Indialantic | N/A | Swale Construction | Not provided. | Grass swales without swale blocks or raised culverts | Underway | TBD |  |  | A | Not provided | Not provided | Not provided | Not provided | Not provided | N/A | Structural | 2014 | Central Indian River Lagoon | Not provided | Not provided | Not provided | 50% of Wet Detention Effciency Calculation in Table 5 and TA | No | 35.6336 | 39.1688
2378 | Town of Indialantic | North IRL | B | IR8-11 | 0.36 | 0.48 | 0.28261 | 9.5675 | 1.4061 | 2.7039 | 0.39738 | 1210 | Fixed Single Family Units | TI-02-C |  | Town of Indialantic | N/A | Swale Construction | Not provided. | Grass swales without swale blocks or raised culverts | Underway | TBD |  |  | A | Not provided | Not provided | Not provided | Not provided | Not provided | N/A | Structural | 2014 | Central Indian River Lagoon | Not provided | Not provided | Not provided | 50% of Wet Detention Effciency Calculation in Table 5 and TA | No | 134.8675 | 1143.6967
2379 | Town of Indialantic | North IRL | B | IR8-11 | 0.36 | 0.48 | 0.33059 | 9.5722 | 1.4068 | 3.1645 | 0.46506 | 1200 | Residential, Medium Density-Two-five dwellingunits per acre | TI-02-C |  | Town of Indialantic | N/A | Swale Construction | Not provided. | Grass swales without swale blocks or raised culverts | Underway | TBD |  |  | A | Not provided | Not provided | Not provided | Not provided | Not provided | N/A | Structural | 2014 | Central Indian River Lagoon | Not provided | Not provided | Not provided | 50% of Wet Detention Effciency Calculation in Table 5 and TA | No | 205.2393 | 1337.856
2380 | Town of Indialantic | North IRL | B | IR8-11 | 0.36 | 0.48 | 0.15713 | 9.5722 | 1.4068 | 1.5041 | 0.22105 | 1210 | Fixed Single Family Units | TI-02-C |  | Town of Indialantic | N/A | Swale Construction | Not provided. | Grass swales without swale blocks or raised culverts | Underway | TBD |  |  | A | Not provided | Not provided | Not provided | Not provided | Not provided | N/A | Structural | 2014 | Central Indian River Lagoon | Not provided | Not provided | Not provided | 50% of Wet Detention Effciency Calculation in Table 5 and TA | No | 103.4372 | 635.8931
2381 | Town of Indialantic | North IRL | B | IR8-11 | 0.36 | 0.48 | 0.12311 | 9.5722 | 1.4068 | 1.1784 | 0.17318 | 1210 | Fixed Single Family Units | TI-02-C |  | Town of Indialantic | N/A | Swale Construction | Not provided. | Grass swales without swale blocks or raised culverts | Underway | TBD |  |  | A | Not provided | Not provided | Not provided | Not provided | Not provided | N/A | Structural | 2014 | Central Indian River Lagoon | Not provided | Not provided | Not provided | 50% of Wet Detention Effciency Calculation in Table 5 and TA | No | 104.9873 | 498.1886
2382 | Town of Indialantic | North IRL | B | IR8-11 | 0.36 | 0.48 | 0.0031639 | 9.5722 | 1.4068 | 0.030285 | 0.0044508 | 1210 | Fixed Single Family Units | TI-02-C |  | Town of Indialantic | N/A | Swale Construction | Not provided. | Grass swales without swale blocks or raised culverts | Underway | TBD |  |  | A | Not provided | Not provided | Not provided | Not provided | Not provided | N/A | Structural | 2014 | Central Indian River Lagoon | Not provided | Not provided | Not provided | 50% of Wet Detention Effciency Calculation in Table 5 and TA | No | 17.244 | 12.8037
2383 | Town of Indialantic | North IRL | B | IR8-11 | 0.36 | 0.48 | 0.0037705 | 9.5722 | 1.4068 | 0.036092 | 0.0053042 | 1210 | Fixed Single Family Units | TI-02-C |  | Town of Indialantic | N/A | Swale Construction | Not provided. | Grass swales without swale blocks or raised culverts | Underway | TBD |  |  | A | Not provided | Not provided | Not provided | Not provided | Not provided | N/A | Structural | 2014 | Central Indian River Lagoon | Not provided | Not provided | Not provided | 50% of Wet Detention Effciency Calculation in Table 5 and TA | No | 17.6489 | 15.2587
2384 | Town of Indialantic | North IRL | B | IR8-11 | 0.36 | 0.48 | 0.021438 | 9.5775 | 1.4075 | 0.20532 | 0.030174 | 1200 | Residential, Medium Density-Two-five dwellingunits per acre | TI-02-C |  | Town of Indialantic | N/A | Swale Construction | Not provided. | Grass swales without swale blocks or raised culverts | Underway | TBD |  |  | A | Not provided | Not provided | Not provided | Not provided | Not provided | N/A | Structural | 2014 | Central Indian River Lagoon | Not provided | Not provided | Not provided | 50% of Wet Detention Effciency Calculation in Table 5 and TA | No | 51.8734 | 86.7562
2385 | Town of Indialantic | North IRL | B | IR8-11 | 0.36 | 0.48 | 0.0029323 | 9.5775 | 1.4075 | 0.028084 | 0.0041273 | 1210 | Fixed Single Family Units | TI-02-C |  | Town of Indialantic | N/A | Swale Construction | Not provided. | Grass swales without swale blocks or raised culverts | Underway | TBD |  |  | A | Not provided | Not provided | Not provided | Not provided | Not provided | N/A | Structural | 2014 | Central Indian River Lagoon | Not provided | Not provided | Not provided | 50% of Wet Detention Effciency Calculation in Table 5 and TA | No | 20.6563 | 11.8666
2386 | Town of Indialantic | North IRL | B | IR8-11 | 0.36 | 0.48 | 0.23592 | 9.5674 | 1.4061 | 2.2572 | 0.33172 | 1200 | Residential, Medium Density-Two-five dwellingunits per acre | TI-02-C |  | Town of Indialantic | N/A | Swale Construction | Not provided. | Grass swales without swale blocks or raised culverts | Underway | TBD |  |  | A | Not provided | Not provided | Not provided | Not provided | Not provided | N/A | Structural | 2014 | Central Indian River Lagoon | Not provided | Not provided | Not provided | 50% of Wet Detention Effciency Calculation in Table 5 and TA | No | 171.9352 | 954.7426
2387 | Town of Indialantic | North IRL | B | IR8-11 | 0.36 | 0.48 | 0.018361 | 9.5674 | 1.4061 | 0.17567 | 0.025817 | 1210 | Fixed Single Family Units | TI-02-C |  | Town of Indialantic | N/A | Swale Construction | Not provided. | Grass swales without swale blocks or raised culverts | Underway | TBD |  |  | A | Not provided | Not provided | Not provided | Not provided | Not provided | N/A | Structural | 2014 | Central Indian River Lagoon | Not provided | Not provided | Not provided | 50% of Wet Detention Effciency Calculation in Table 5 and TA | No | 51.8048 | 74.3057
2388 | Town of Indialantic | North IRL | B | IR8-11 | 0.36 | 0.48 | 0.011686 | 9.5674 | 1.4061 | 0.1118 | 0.016431 | 1210 | Fixed Single Family Units | TI-02-C |  | Town of Indialantic | N/A | Swale Construction | Not provided. | Grass swales without swale blocks or raised culverts | Underway | TBD |  |  | A | Not provided | Not provided | Not provided | Not provided | Not provided | N/A | Structural | 2014 | Central Indian River Lagoon | Not provided | Not provided | Not provided | 50% of Wet Detention Effciency Calculation in Table 5 and TA | No | 39.4288 | 47.2914
2389 | Town of Indialantic | North IRL | B | IR8-11 | 0.36 | 0.48 | 0.20945 | 9.5674 | 1.4061 | 2.0038 | 0.29449 | 1210 | Fixed Single Family Units | TI-02-C |  | Town of Indialantic | N/A | Swale Construction | Not provided. | Grass swales without swale blocks or raised culverts | Underway | TBD |  |  | A | Not provided | Not provided | Not provided | Not provided | Not provided | N/A | Structural | 2014 | Central Indian River Lagoon | Not provided | Not provided | Not provided | 50% of Wet Detention Effciency Calculation in Table 5 and TA | No | 113.3219 | 847.5977
2390 | Town of Indialantic | North IRL | B | IR8-11 | 0.36 | 0.48 | 0.12624 | 9.5674 | 1.4061 | 1.2078 | 0.1775 | 1210 | Fixed Single Family Units | TI-02-C |  | Town of Indialantic | N/A | Swale Construction | Not provided. | Grass swales without swale blocks or raised culverts | Underway | TBD |  |  | A | Not provided | Not provided | Not provided | Not provided | Not provided | N/A | Structural | 2014 | Central Indian River Lagoon | Not provided | Not provided | Not provided | 50% of Wet Detention Effciency Calculation in Table 5 and TA | No | 92.0485 | 510.8842
2391 | Town of Indialantic | North IRL | B | IR8-11 | 0.36 | 0.48 | 0.016106 | 9.5674 | 1.4061 | 0.15409 | 0.022646 | 1210 | Fixed Single Family Units | TI-02-C |  | Town of Indialantic | N/A | Swale Construction | Not provided. | Grass swales without swale blocks or raised culverts | Underway | TBD |  |  | A | Not provided | Not provided | Not provided | Not provided | Not provided | N/A | Structural | 2014 | Central Indian River Lagoon | Not provided | Not provided | Not provided | 50% of Wet Detention Effciency Calculation in Table 5 and TA | No | 32.7444 | 65.1785
2392 | Town of Indialantic | Central IRL | A | IR12-21 | 0.56 | 0.48 | 0.0030104 | 10.8205 | 1.424 | 0.032574 | 0.0042869 | 1400 | Commercial and Services | TI-02-C |  | Town of Indialantic | N/A | Swale Construction | Not provided. | Grass swales without swale blocks or raised culverts | Underway | TBD |  |  | A | Not provided | Not provided | Not provided | Not provided | Not provided | N/A | Structural | 2014 | Central Indian River Lagoon | Not provided | Not provided | Not provided | 50% of Wet Detention Effciency Calculation in Table 5 and TA | No | 21.0249 | 12.1827
2393 | Town of Indialantic | Central IRL | A | IR12-21 | 0.56 | 0.48 | 0.003546 | 10.8205 | 1.424 | 0.03837 | 0.0050495 | 8140 | Roads and Highways | TI-02-C |  | Town of Indialantic | N/A | Swale Construction | Not provided. | Grass swales without swale blocks or raised culverts | Underway | TBD |  |  | A | Not provided | Not provided | Not provided | Not provided | Not provided | N/A | Structural | 2014 | Central Indian River Lagoon | Not provided | Not provided | Not provided | 50% of Wet Detention Effciency Calculation in Table 5 and TA | No | 28.3534 | 14.3501
2394 | Town of Indialantic | Central IRL | A | IR12-21 | 0.56 | 0.48 | 0.00057535 | 10.8205 | 1.424 | 0.0062256 | 0.00081931 | 1430 | Professional Services | TI-02-C |  | Town of Indialantic | N/A | Swale Construction | Not provided. | Grass swales without swale blocks or raised culverts | Underway | TBD |  |  | A | Not provided | Not provided | Not provided | Not provided | Not provided | N/A | Structural | 2014 | Central Indian River Lagoon | Not provided | Not provided | Not provided | 50% of Wet Detention Effciency Calculation in Table 5 and TA | No | 8.7813 | 2.3284
2395 | Town of Indialantic | North IRL | B | IR8-11 | 0.36 | 0.48 | 0.19939 | 10.5926 | 1.8821 | 2.1121 | 0.37528 | 1200 | Residential, Medium Density-Two-five dwellingunits per acre | TI-02-C |  | Town of Indialantic | N/A | Swale Construction | Not provided. | Grass swales without swale blocks or raised culverts | Underway | TBD |  |  | A | Not provided | Not provided | Not provided | Not provided | Not provided | N/A | Structural | 2014 | Central Indian River Lagoon | Not provided | Not provided | Not provided | 50% of Wet Detention Effciency Calculation in Table 5 and TA | No | 193.5499 | 806.9178
2396 | Town of Indialantic | North IRL | B | IR8-11 | 0.36 | 0.48 | 0.020204 | 10.5926 | 1.8821 | 0.21401 | 0.038025 | 1210 | Fixed Single Family Units | TI-02-C |  | Town of Indialantic | N/A | Swale Construction | Not provided. | Grass swales without swale blocks or raised culverts | Underway | TBD |  |  | A | Not provided | Not provided | Not provided | Not provided | Not provided | N/A | Structural | 2014 | Central Indian River Lagoon | Not provided | Not provided | Not provided | 50% of Wet Detention Effciency Calculation in Table 5 and TA | No | 50.9852 | 81.7608
2397 | Town of Indialantic | North IRL | B | IR8-11 | 0.36 | 0.48 | 0.39505 | 10.5926 | 1.8821 | 4.1846 | 0.74352 | 1330 | Residential, High density; Multiple Dwelling Units, Low Rise <Two stories or less> | TI-02-C |  | Town of Indialantic | N/A | Swale Construction | Not provided. | Grass swales without swale blocks or raised culverts | Underway | TBD |  |  | A | Not provided | Not provided | Not provided | Not provided | Not provided | N/A | Structural | 2014 | Central Indian River Lagoon | Not provided | Not provided | Not provided | 50% of Wet Detention Effciency Calculation in Table 5 and TA | No | 156.3178 | 1598.6929
2398 | Town of Indialantic | North IRL | B | IR8-11 | 0.36 | 0.48 | 3.0123e-05 | 10.5926 | 1.8821 | 0.00031908 | 5.6694e-05 | 1210 | Fixed Single Family Units | TI-02-C |  | Town of Indialantic | N/A | Swale Construction | Not provided. | Grass swales without swale blocks or raised culverts | Underway | TBD |  |  | A | Not provided | Not provided | Not provided | Not provided | Not provided | N/A | Structural | 2014 | Central Indian River Lagoon | Not provided | Not provided | Not provided | 50% of Wet Detention Effciency Calculation in Table 5 and TA | No | 1.9977 | 0.1219
2399 | Town of Indialantic | North IRL | B | IR8-11 | 0.36 | 0.48 | 2.5799e-05 | 10.5926 | 1.8821 | 0.00027327 | 4.8556e-05 | 1330 | Residential, High density; Multiple Dwelling Units, Low Rise <Two stories or less> | TI-02-C |  | Town of Indialantic | N/A | Swale Construction | Not provided. | Grass swales without swale blocks or raised culverts | Underway | TBD |  |  | A | Not provided | Not provided | Not provided | Not provided | Not provided | N/A | Structural | 2014 | Central Indian River Lagoon | Not provided | Not provided | Not provided | 50% of Wet Detention Effciency Calculation in Table 5 and TA | No | 1.3157 | 0.1044
2400 | Town of Indialantic | North IRL | B | IR8-11 | 0.36 | 0.48 | 0.0030646 | 10.5926 | 1.8821 | 0.032463 | 0.005768 | 1330 | Residential, High density; Multiple Dwelling Units, Low Rise <Two stories or less> | TI-02-C |  | Town of Indialantic | N/A | Swale Construction | Not provided. | Grass swales without swale blocks or raised culverts | Underway | TBD |  |  | A | Not provided | Not provided | Not provided | Not provided | Not provided | N/A | Structural | 2014 | Central Indian River Lagoon | Not provided | Not provided | Not provided | 50% of Wet Detention Effciency Calculation in Table 5 and TA | No | 20.0844 | 12.4022
2401 | Town of Indialantic | North IRL | B | IR8-11 | 0.36 | 0.48 | 0.22298 | 9.5602 | 1.405 | 2.1317 | 0.31329 | 1200 | Residential, Medium Density-Two-five dwellingunits per acre | TI-02-C |  | Town of Indialantic | N/A | Swale Construction | Not provided. | Grass swales without swale blocks or raised culverts | Underway | TBD |  |  | A | Not provided | Not provided | Not provided | Not provided | Not provided | N/A | Structural | 2014 | Central Indian River Lagoon | Not provided | Not provided | Not provided | 50% of Wet Detention Effciency Calculation in Table 5 and TA | No | 149.5302 | 902.3757
2402 | Town of Indialantic | North IRL | B | IR8-11 | 0.36 | 0.48 | 0.20263 | 9.5602 | 1.405 | 1.9372 | 0.2847 | 1210 | Fixed Single Family Units | TI-02-C |  | Town of Indialantic | N/A | Swale Construction | Not provided. | Grass swales without swale blocks or raised culverts | Underway | TBD |  |  | A | Not provided | Not provided | Not provided | Not provided | Not provided | N/A | Structural | 2014 | Central Indian River Lagoon | Not provided | Not provided | Not provided | 50% of Wet Detention Effciency Calculation in Table 5 and TA | No | 113.1279 | 820.0326
2403 | Town of Indialantic | North IRL | B | IR8-11 | 0.36 | 0.48 | 0.026827 | 9.5602 | 1.405 | 0.25647 | 0.037692 | 1210 | Fixed Single Family Units | TI-02-C |  | Town of Indialantic | N/A | Swale Construction | Not provided. | Grass swales without swale blocks or raised culverts | Underway | TBD |  |  | A | Not provided | Not provided | Not provided | Not provided | Not provided | N/A | Structural | 2014 | Central Indian River Lagoon | Not provided | Not provided | Not provided | 50% of Wet Detention Effciency Calculation in Table 5 and TA | No | 43.4399 | 108.5645
2404 | Town of Indialantic | North IRL | B | IR8-11 | 0.36 | 0.48 | 0.012781 | 9.5602 | 1.405 | 0.12219 | 0.017958 | 1210 | Fixed Single Family Units | TI-02-C |  | Town of Indialantic | N/A | Swale Construction | Not provided. | Grass swales without swale blocks or raised culverts | Underway | TBD |  |  | A | Not provided | Not provided | Not provided | Not provided | Not provided | N/A | Structural | 2014 | Central Indian River Lagoon | Not provided | Not provided | Not provided | 50% of Wet Detention Effciency Calculation in Table 5 and TA | No | 41.0992 | 51.7239
2405 | Town of Indialantic | North IRL | B | IR8-11 | 0.36 | 0.48 | 0.1368 | 9.5602 | 1.405 | 1.3078 | 0.1922 | 1210 | Fixed Single Family Units | TI-02-C |  | Town of Indialantic | N/A | Swale Construction | Not provided. | Grass swales without swale blocks or raised culverts | Underway | TBD |  |  | A | Not provided | Not provided | Not provided | Not provided | Not provided | N/A | Structural | 2014 | Central Indian River Lagoon | Not provided | Not provided | Not provided | 50% of Wet Detention Effciency Calculation in Table 5 and TA | No | 95.2341 | 553.6074
2406 | Town of Indialantic | North IRL | B | IR8-11 | 0.36 | 0.48 | 0.01574 | 9.5602 | 1.405 | 0.15047 | 0.022114 | 1210 | Fixed Single Family Units | TI-02-C |  | Town of Indialantic | N/A | Swale Construction | Not provided. | Grass swales without swale blocks or raised culverts | Underway | TBD |  |  | A | Not provided | Not provided | Not provided | Not provided | Not provided | N/A | Structural | 2014 | Central Indian River Lagoon | Not provided | Not provided | Not provided | 50% of Wet Detention Effciency Calculation in Table 5 and TA | No | 45.2424 | 63.6958
2407 | Town of Indialantic | North IRL | B | IR8-11 | 0.36 | 0.48 | 0.088063 | 9.5844 | 1.4085 | 0.84403 | 0.12404 | 1200 | Residential, Medium Density-Two-five dwellingunits per acre | TI-02-C |  | Town of Indialantic | N/A | Swale Construction | Not provided. | Grass swales without swale blocks or raised culverts | Underway | TBD |  |  | A | Not provided | Not provided | Not provided | Not provided | Not provided | N/A | Structural | 2014 | Central Indian River Lagoon | Not provided | Not provided | Not provided | 50% of Wet Detention Effciency Calculation in Table 5 and TA | No | 106.7551 | 356.3796
2408 | Town of Indialantic | North IRL | B | IR8-11 | 0.36 | 0.48 | 0.16768 | 9.5844 | 1.4085 | 1.6071 | 0.23619 | 1210 | Fixed Single Family Units | TI-02-C |  | Town of Indialantic | N/A | Swale Construction | Not provided. | Grass swales without swale blocks or raised culverts | Underway | TBD |  |  | A | Not provided | Not provided | Not provided | Not provided | Not provided | N/A | Structural | 2014 | Central Indian River Lagoon | Not provided | Not provided | Not provided | 50% of Wet Detention Effciency Calculation in Table 5 and TA | No | 112.1239 | 678.5877
2409 | Town of Indialantic | North IRL | B | IR8-11 | 0.36 | 0.48 | 0.021773 | 9.5844 | 1.4085 | 0.20868 | 0.030668 | 1210 | Fixed Single Family Units | TI-02-C |  | Town of Indialantic | N/A | Swale Construction | Not provided. | Grass swales without swale blocks or raised culverts | Underway | TBD |  |  | A | Not provided | Not provided | Not provided | Not provided | Not provided | N/A | Structural | 2014 | Central Indian River Lagoon | Not provided | Not provided | Not provided | 50% of Wet Detention Effciency Calculation in Table 5 and TA | No | 53.234 | 88.1119
2410 | Town of Indialantic | North IRL | B | IR8-11 | 0.36 | 0.48 | 0.0040958 | 9.5844 | 1.4085 | 0.039256 | 0.005769 | 1210 | Fixed Single Family Units | TI-02-C |  | Town of Indialantic | N/A | Swale Construction | Not provided. | Grass swales without swale blocks or raised culverts | Underway | TBD |  |  | A | Not provided | Not provided | Not provided | Not provided | Not provided | N/A | Structural | 2014 | Central Indian River Lagoon | Not provided | Not provided | Not provided | 50% of Wet Detention Effciency Calculation in Table 5 and TA | No | 24.3487 | 16.575
2411 | Town of Indialantic | North IRL | B | IR8-11 | 0.36 | 0.48 | 0.3134 | 9.5844 | 1.4085 | 3.0038 | 0.44144 | 1210 | Fixed Single Family Units | TI-02-C |  | Town of Indialantic | N/A | Swale Construction | Not provided. | Grass swales without swale blocks or raised culverts | Underway | TBD |  |  | A | Not provided | Not provided | Not provided | Not provided | Not provided | N/A | Structural | 2014 | Central Indian River Lagoon | Not provided | Not provided | Not provided | 50% of Wet Detention Effciency Calculation in Table 5 and TA | No | 138.6582 | 1268.2968
2412 | Town of Indialantic | North IRL | B | IR8-11 | 0.36 | 0.48 | 0.022746 | 9.5844 | 1.4085 | 0.218 | 0.032038 | 1210 | Fixed Single Family Units | TI-02-C |  | Town of Indialantic | N/A | Swale Construction | Not provided. | Grass swales without swale blocks or raised culverts | Underway | TBD |  |  | A | Not provided | Not provided | Not provided | Not provided | Not provided | N/A | Structural | 2014 | Central Indian River Lagoon | Not provided | Not provided | Not provided | 50% of Wet Detention Effciency Calculation in Table 5 and TA | No | 38.94 | 92.0489
2413 | Town of Indialantic | North IRL | B | IR8-11 | 0.36 | 0.48 | 0.040283 | 9.5674 | 1.4061 | 0.3854 | 0.056641 | 1200 | Residential, Medium Density-Two-five dwellingunits per acre | TI-02-C |  | Town of Indialantic | N/A | Swale Construction | Not provided. | Grass swales without swale blocks or raised culverts | Underway | TBD |  |  | A | Not provided | Not provided | Not provided | Not provided | Not provided | N/A | Structural | 2014 | Central Indian River Lagoon | Not provided | Not provided | Not provided | 50% of Wet Detention Effciency Calculation in Table 5 and TA | No | 73.101 | 163.0203
2414 | Town of Indialantic | North IRL | B | IR8-11 | 0.36 | 0.48 | 0.012389 | 9.5674 | 1.4061 | 0.11853 | 0.01742 | 1210 | Fixed Single Family Units | TI-02-C |  | Town of Indialantic | N/A | Swale Construction | Not provided. | Grass swales without swale blocks or raised culverts | Underway | TBD |  |  | A | Not provided | Not provided | Not provided | Not provided | Not provided | N/A | Structural | 2014 | Central Indian River Lagoon | Not provided | Not provided | Not provided | 50% of Wet Detention Effciency Calculation in Table 5 and TA | No | 28.7631 | 50.1382
2415 | Town of Indialantic | North IRL | B | IR8-11 | 0.36 | 0.48 | 0.10319 | 9.5674 | 1.4061 | 0.98728 | 0.1451 | 1210 | Fixed Single Family Units | TI-02-C |  | Town of Indialantic | N/A | Swale Construction | Not provided. | Grass swales without swale blocks or raised culverts | Underway | TBD |  |  | A | Not provided | Not provided | Not provided | Not provided | Not provided | N/A | Structural | 2014 | Central Indian River Lagoon | Not provided | Not provided | Not provided | 50% of Wet Detention Effciency Calculation in Table 5 and TA | No | 90.641 | 417.6067
2416 | Town of Indialantic | North IRL | B | IR8-11 | 0.36 | 0.48 | 0.22495 | 9.5674 | 1.4061 | 2.1522 | 0.31629 | 1210 | Fixed Single Family Units | TI-02-C |  | Town of Indialantic | N/A | Swale Construction | Not provided. | Grass swales without swale blocks or raised culverts | Underway | TBD |  |  | A | Not provided | Not provided | Not provided | Not provided | Not provided | N/A | Structural | 2014 | Central Indian River Lagoon | Not provided | Not provided | Not provided | 50% of Wet Detention Effciency Calculation in Table 5 and TA | No | 119.0011 | 910.3351
2417 | Town of Indialantic | North IRL | B | IR8-11 | 0.36 | 0.48 | 0.15619 | 9.5674 | 1.4061 | 1.4943 | 0.21961 | 1210 | Fixed Single Family Units | TI-02-C |  | Town of Indialantic | N/A | Swale Construction | Not provided. | Grass swales without swale blocks or raised culverts | Underway | TBD |  |  | A | Not provided | Not provided | Not provided | Not provided | Not provided | N/A | Structural | 2014 | Central Indian River Lagoon | Not provided | Not provided | Not provided | 50% of Wet Detention Effciency Calculation in Table 5 and TA | No | 101.153 | 632.0694
2418 | Town of Indialantic | North IRL | B | IR8-11 | 0.36 | 0.48 | 0.066601 | 9.5674 | 1.4061 | 0.6372 | 0.093645 | 1210 | Fixed Single Family Units | TI-02-C |  | Town of Indialantic | N/A | Swale Construction | Not provided. | Grass swales without swale blocks or raised culverts | Underway | TBD |  |  | A | Not provided | Not provided | Not provided | Not provided | Not provided | N/A | Structural | 2014 | Central Indian River Lagoon | Not provided | Not provided | Not provided | 50% of Wet Detention Effciency Calculation in Table 5 and TA | No | 68.9964 | 269.5263
2419 | Town of Indialantic | North IRL | B | IR8-11 | 0.36 | 0.48 | 0.01416 | 9.5674 | 1.4061 | 0.13548 | 0.01991 | 1210 | Fixed Single Family Units | TI-02-C |  | Town of Indialantic | N/A | Swale Construction | Not provided. | Grass swales without swale blocks or raised culverts | Underway | TBD |  |  | A | Not provided | Not provided | Not provided | Not provided | Not provided | N/A | Structural | 2014 | Central Indian River Lagoon | Not provided | Not provided | Not provided | 50% of Wet Detention Effciency Calculation in Table 5 and TA | No | 45.4604 | 57.304
2420 | Town of Indialantic | Central IRL | A | IR12-21 | 0.56 | 0.48 | 0.0011005 | 10.6998 | 1.4075 | 0.011775 | 0.001549 | 1400 | Commercial and Services | TI-02-C |  | Town of Indialantic | N/A | Swale Construction | Not provided. | Grass swales without swale blocks or raised culverts | Underway | TBD |  |  | A | Not provided | Not provided | Not provided | Not provided | Not provided | N/A | Structural | 2014 | Central Indian River Lagoon | Not provided | Not provided | Not provided | 50% of Wet Detention Effciency Calculation in Table 5 and TA | No | 32.3078 | 4.4537
2421 | Town of Indialantic | Central IRL | A | IR12-21 | 0.56 | 0.48 | 0.0067119 | 10.6998 | 1.4075 | 0.071816 | 0.0094473 | 8140 | Roads and Highways | TI-02-C |  | Town of Indialantic | N/A | Swale Construction | Not provided. | Grass swales without swale blocks or raised culverts | Underway | TBD |  |  | A | Not provided | Not provided | Not provided | Not provided | Not provided | N/A | Structural | 2014 | Central Indian River Lagoon | Not provided | Not provided | Not provided | 50% of Wet Detention Effciency Calculation in Table 5 and TA | No | 42.5787 | 27.1621
2422 | Town of Indialantic | Central IRL | A | IR12-21 | 0.56 | 0.48 | 0.0074661 | 10.6998 | 1.4075 | 0.079886 | 0.010509 | 1430 | Professional Services | TI-02-C |  | Town of Indialantic | N/A | Swale Construction | Not provided. | Grass swales without swale blocks or raised culverts | Underway | TBD |  |  | A | Not provided | Not provided | Not provided | Not provided | Not provided | N/A | Structural | 2014 | Central Indian River Lagoon | Not provided | Not provided | Not provided | 50% of Wet Detention Effciency Calculation in Table 5 and TA | No | 24.8903 | 30.2143
2423 | Town of Indialantic | Central IRL | A | IR12-21 | 0.56 | 0.48 | 0.0012713 | 10.6998 | 1.4075 | 0.013602 | 0.0017894 | 1410 | Retail Sales and Services | TI-02-C |  | Town of Indialantic | N/A | Swale Construction | Not provided. | Grass swales without swale blocks or raised culverts | Underway | TBD |  |  | A | Not provided | Not provided | Not provided | Not provided | Not provided | N/A | Structural | 2014 | Central Indian River Lagoon | Not provided | Not provided | Not provided | 50% of Wet Detention Effciency Calculation in Table 5 and TA | No | 12.8405 | 5.1446
2424 | Town of Indialantic | North IRL | B | IR8-11 | 0.36 | 0.48 | 0.2075 | 11.2205 | 1.5801 | 2.3282 | 0.32787 | 1400 | Commercial and Services | TI-02-C |  | Town of Indialantic | N/A | Swale Construction | Not provided. | Grass swales without swale blocks or raised culverts | Underway | TBD |  |  | A | Not provided | Not provided | Not provided | Not provided | Not provided | N/A | Structural | 2014 | Central Indian River Lagoon | Not provided | Not provided | Not provided | 50% of Wet Detention Effciency Calculation in Table 5 and TA | No | 152.1052 | 839.7136
2425 | Town of Indialantic | North IRL | B | IR8-11 | 0.36 | 0.48 | 0.17664 | 11.2205 | 1.5801 | 1.982 | 0.27911 | 1200 | Residential, Medium Density-Two-five dwellingunits per acre | TI-02-C |  | Town of Indialantic | N/A | Swale Construction | Not provided. | Grass swales without swale blocks or raised culverts | Underway | TBD |  |  | A | Not provided | Not provided | Not provided | Not provided | Not provided | N/A | Structural | 2014 | Central Indian River Lagoon | Not provided | Not provided | Not provided | 50% of Wet Detention Effciency Calculation in Table 5 and TA | No | 178.7892 | 714.83
2426 | Town of Indialantic | North IRL | B | IR8-11 | 0.36 | 0.48 | 0.14391 | 11.2205 | 1.5801 | 1.6147 | 0.22739 | 1430 | Professional Services | TI-02-C |  | Town of Indialantic | N/A | Swale Construction | Not provided. | Grass swales without swale blocks or raised culverts | Underway | TBD |  |  | A | Not provided | Not provided | Not provided | Not provided | Not provided | N/A | Structural | 2014 | Central Indian River Lagoon | Not provided | Not provided | Not provided | 50% of Wet Detention Effciency Calculation in Table 5 and TA | No | 98.6873 | 582.3695
2427 | Town of Indialantic | North IRL | B | IR8-11 | 0.36 | 0.48 | 0.00014873 | 11.2205 | 1.5801 | 0.0016688 | 0.00023501 | 1430 | Professional Services | TI-02-C |  | Town of Indialantic | N/A | Swale Construction | Not provided. | Grass swales without swale blocks or raised culverts | Underway | TBD |  |  | A | Not provided | Not provided | Not provided | Not provided | Not provided | N/A | Structural | 2014 | Central Indian River Lagoon | Not provided | Not provided | Not provided | 50% of Wet Detention Effciency Calculation in Table 5 and TA | No | 4.5481 | 0.60189
2428 | Town of Indialantic | North IRL | B | IR8-11 | 0.36 | 0.48 | 0.053149 | 11.2205 | 1.5801 | 0.59636 | 0.083982 | 1330 | Residential, High density; Multiple Dwelling Units, Low Rise <Two stories or less> | TI-02-C |  | Town of Indialantic | N/A | Swale Construction | Not provided. | Grass swales without swale blocks or raised culverts | Underway | TBD |  |  | A | Not provided | Not provided | Not provided | Not provided | Not provided | N/A | Structural | 2014 | Central Indian River Lagoon | Not provided | Not provided | Not provided | 50% of Wet Detention Effciency Calculation in Table 5 and TA | No | 60.2148 | 215.0858
2429 | Town of Indialantic | North IRL | B | IR8-11 | 0.36 | 0.48 | 0.036423 | 11.2205 | 1.5801 | 0.40869 | 0.057553 | 1430 | Professional Services | TI-02-C |  | Town of Indialantic | N/A | Swale Construction | Not provided. | Grass swales without swale blocks or raised culverts | Underway | TBD |  |  | A | Not provided | Not provided | Not provided | Not provided | Not provided | N/A | Structural | 2014 | Central Indian River Lagoon | Not provided | Not provided | Not provided | 50% of Wet Detention Effciency Calculation in Table 5 and TA | No | 68.3369 | 147.3993
2430 | Town of Indialantic | North IRL | B | IR8-11 | 0.36 | 0.48 | 0.20627 | 9.6146 | 1.4241 | 1.9832 | 0.29375 | 1200 | Residential, Medium Density-Two-five dwellingunits per acre | TI-02-C |  | Town of Indialantic | N/A | Swale Construction | Not provided. | Grass swales without swale blocks or raised culverts | Underway | TBD |  |  | A | Not provided | Not provided | Not provided | Not provided | Not provided | N/A | Structural | 2014 | Central Indian River Lagoon | Not provided | Not provided | Not provided | 50% of Wet Detention Effciency Calculation in Table 5 and TA | No | 142.3849 | 834.7479
2431 | Town of Indialantic | North IRL | B | IR8-11 | 0.36 | 0.48 | 0.27445 | 9.6146 | 1.4241 | 2.6388 | 0.39084 | 1210 | Fixed Single Family Units | TI-02-C |  | Town of Indialantic | N/A | Swale Construction | Not provided. | Grass swales without swale blocks or raised culverts | Underway | TBD |  |  | A | Not provided | Not provided | Not provided | Not provided | Not provided | N/A | Structural | 2014 | Central Indian River Lagoon | Not provided | Not provided | Not provided | 50% of Wet Detention Effciency Calculation in Table 5 and TA | No | 131.5977 | 1110.6666
2432 | Town of Indialantic | North IRL | B | IR8-11 | 0.36 | 0.48 | 0.018555 | 9.6146 | 1.4241 | 0.1784 | 0.026424 | 1210 | Fixed Single Family Units | TI-02-C |  | Town of Indialantic | N/A | Swale Construction | Not provided. | Grass swales without swale blocks or raised culverts | Underway | TBD |  |  | A | Not provided | Not provided | Not provided | Not provided | Not provided | N/A | Structural | 2014 | Central Indian River Lagoon | Not provided | Not provided | Not provided | 50% of Wet Detention Effciency Calculation in Table 5 and TA | No | 51.3799 | 75.0912
2433 | Town of Indialantic | North IRL | B | IR8-11 | 0.36 | 0.48 | 0.0064536 | 9.6146 | 1.4241 | 0.062049 | 0.0091904 | 1210 | Fixed Single Family Units | TI-02-C |  | Town of Indialantic | N/A | Swale Construction | Not provided. | Grass swales without swale blocks or raised culverts | Underway | TBD |  |  | A | Not provided | Not provided | Not provided | Not provided | Not provided | N/A | Structural | 2014 | Central Indian River Lagoon | Not provided | Not provided | Not provided | 50% of Wet Detention Effciency Calculation in Table 5 and TA | No | 22.1531 | 26.1167
2434 | Town of Indialantic | North IRL | B | IR8-11 | 0.36 | 0.48 | 0.013558 | 9.6146 | 1.4241 | 0.13035 | 0.019308 | 1330 | Residential, High density; Multiple Dwelling Units, Low Rise <Two stories or less> | TI-02-C |  | Town of Indialantic | N/A | Swale Construction | Not provided. | Grass swales without swale blocks or raised culverts | Underway | TBD |  |  | A | Not provided | Not provided | Not provided | Not provided | Not provided | N/A | Structural | 2014 | Central Indian River Lagoon | Not provided | Not provided | Not provided | 50% of Wet Detention Effciency Calculation in Table 5 and TA | No | 43.2564 | 54.8671
2435 | Town of Indialantic | North IRL | B | IR8-11 | 0.36 | 0.48 | 0.098474 | 9.6146 | 1.4241 | 0.94679 | 0.14023 | 1210 | Fixed Single Family Units | TI-02-C |  | Town of Indialantic | N/A | Swale Construction | Not provided. | Grass swales without swale blocks or raised culverts | Underway | TBD |  |  | A | Not provided | Not provided | Not provided | Not provided | Not provided | N/A | Structural | 2014 | Central Indian River Lagoon | Not provided | Not provided | Not provided | 50% of Wet Detention Effciency Calculation in Table 5 and TA | No | 83.2845 | 398.5105
2436 | Town of Indialantic | North IRL | B | IR8-11 | 0.36 | 0.48 | 0.24488 | 10.3622 | 1.78 | 2.5375 | 0.4359 | 1200 | Residential, Medium Density-Two-five dwellingunits per acre | TI-02-C |  | Town of Indialantic | N/A | Swale Construction | Not provided. | Grass swales without swale blocks or raised culverts | Underway | TBD |  |  | A | Not provided | Not provided | Not provided | Not provided | Not provided | N/A | Structural | 2014 | Central Indian River Lagoon | Not provided | Not provided | Not provided | 50% of Wet Detention Effciency Calculation in Table 5 and TA | No | 145.599 | 991.0092
2437 | Town of Indialantic | North IRL | B | IR8-11 | 0.36 | 0.48 | 0.0079781 | 10.3622 | 1.78 | 0.082671 | 0.014201 | 1330 | Residential, High density; Multiple Dwelling Units, Low Rise <Two stories or less> | TI-02-C |  | Town of Indialantic | N/A | Swale Construction | Not provided. | Grass swales without swale blocks or raised culverts | Underway | TBD |  |  | A | Not provided | Not provided | Not provided | Not provided | Not provided | N/A | Structural | 2014 | Central Indian River Lagoon | Not provided | Not provided | Not provided | 50% of Wet Detention Effciency Calculation in Table 5 and TA | No | 32.3811 | 32.2864
2438 | Town of Indialantic | North IRL | B | IR8-11 | 0.36 | 0.48 | 0.072954 | 10.3622 | 1.78 | 0.75597 | 0.12986 | 1330 | Residential, High density; Multiple Dwelling Units, Low Rise <Two stories or less> | TI-02-C |  | Town of Indialantic | N/A | Swale Construction | Not provided. | Grass swales without swale blocks or raised culverts | Underway | TBD |  |  | A | Not provided | Not provided | Not provided | Not provided | Not provided | N/A | Structural | 2014 | Central Indian River Lagoon | Not provided | Not provided | Not provided | 50% of Wet Detention Effciency Calculation in Table 5 and TA | No | 80.6485 | 295.2358
2439 | Town of Indialantic | North IRL | B | IR8-11 | 0.36 | 0.48 | 0.0023293 | 10.3622 | 1.78 | 0.024137 | 0.0041461 | 1330 | Residential, High density; Multiple Dwelling Units, Low Rise <Two stories or less> | TI-02-C |  | Town of Indialantic | N/A | Swale Construction | Not provided. | Grass swales without swale blocks or raised culverts | Underway | TBD |  |  | A | Not provided | Not provided | Not provided | Not provided | Not provided | N/A | Structural | 2014 | Central Indian River Lagoon | Not provided | Not provided | Not provided | 50% of Wet Detention Effciency Calculation in Table 5 and TA | No | 17.7732 | 9.4263
2440 | Town of Indialantic | North IRL | B | IR8-11 | 0.36 | 0.48 | 0.057866 | 10.3622 | 1.78 | 0.59962 | 0.103 | 1210 | Fixed Single Family Units | TI-02-C |  | Town of Indialantic | N/A | Swale Construction | Not provided. | Grass swales without swale blocks or raised culverts | Underway | TBD |  |  | A | Not provided | Not provided | Not provided | Not provided | Not provided | N/A | Structural | 2014 | Central Indian River Lagoon | Not provided | Not provided | Not provided | 50% of Wet Detention Effciency Calculation in Table 5 and TA | No | 61.4643 | 234.1767
2441 | Town of Indialantic | North IRL | B | IR8-11 | 0.36 | 0.48 | 0.024616 | 10.3622 | 1.78 | 0.25508 | 0.043817 | 1330 | Residential, High density; Multiple Dwelling Units, Low Rise <Two stories or less> | TI-02-C |  | Town of Indialantic | N/A | Swale Construction | Not provided. | Grass swales without swale blocks or raised culverts | Underway | TBD |  |  | A | Not provided | Not provided | Not provided | Not provided | Not provided | N/A | Structural | 2014 | Central Indian River Lagoon | Not provided | Not provided | Not provided | 50% of Wet Detention Effciency Calculation in Table 5 and TA | No | 45.226 | 99.6185
2442 | Town of Indialantic | North IRL | B | IR8-11 | 0.36 | 0.48 | 0.20334 | 10.3622 | 1.78 | 2.1071 | 0.36195 | 1330 | Residential, High density; Multiple Dwelling Units, Low Rise <Two stories or less> | TI-02-C |  | Town of Indialantic | N/A | Swale Construction | Not provided. | Grass swales without swale blocks or raised culverts | Underway | TBD |  |  | A | Not provided | Not provided | Not provided | Not provided | Not provided | N/A | Structural | 2014 | Central Indian River Lagoon | Not provided | Not provided | Not provided | 50% of Wet Detention Effciency Calculation in Table 5 and TA | No | 115.9791 | 822.8895
2443 | Town of Indialantic | North IRL | B | IR8-11 | 0.36 | 0.48 | 0.003795 | 10.3622 | 1.78 | 0.039324 | 0.0067551 | 1330 | Residential, High density; Multiple Dwelling Units, Low Rise <Two stories or less> | TI-02-C |  | Town of Indialantic | N/A | Swale Construction | Not provided. | Grass swales without swale blocks or raised culverts | Underway | TBD |  |  | A | Not provided | Not provided | Not provided | Not provided | Not provided | N/A | Structural | 2014 | Central Indian River Lagoon | Not provided | Not provided | Not provided | 50% of Wet Detention Effciency Calculation in Table 5 and TA | No | 22.6071 | 15.3576
2444 | Town of Indialantic | North IRL | B | IR8-11 | 0.36 | 0.48 | 0.29044 | 9.543 | 1.4038 | 2.7716 | 0.40773 | 1200 | Residential, Medium Density-Two-five dwellingunits per acre | TI-02-C |  | Town of Indialantic | N/A | Swale Construction | Not provided. | Grass swales without swale blocks or raised culverts | Underway | TBD |  |  | A | Not provided | Not provided | Not provided | Not provided | Not provided | N/A | Structural | 2014 | Central Indian River Lagoon | Not provided | Not provided | Not provided | 50% of Wet Detention Effciency Calculation in Table 5 and TA | No | 184.2965 | 1175.3665
2445 | Town of Indialantic | North IRL | B | IR8-11 | 0.36 | 0.48 | 0.0040317 | 9.543 | 1.4038 | 0.038475 | 0.0056598 | 1330 | Residential, High density; Multiple Dwelling Units, Low Rise <Two stories or less> | TI-02-C |  | Town of Indialantic | N/A | Swale Construction | Not provided. | Grass swales without swale blocks or raised culverts | Underway | TBD |  |  | A | Not provided | Not provided | Not provided | Not provided | Not provided | N/A | Structural | 2014 | Central Indian River Lagoon | Not provided | Not provided | Not provided | 50% of Wet Detention Effciency Calculation in Table 5 and TA | No | 24.4137 | 16.3159
2446 | Town of Indialantic | North IRL | B | IR8-11 | 0.36 | 0.48 | 0.063609 | 9.543 | 1.4038 | 0.60702 | 0.089296 | 1210 | Fixed Single Family Units | TI-02-C |  | Town of Indialantic | N/A | Swale Construction | Not provided. | Grass swales without swale blocks or raised culverts | Underway | TBD |  |  | A | Not provided | Not provided | Not provided | Not provided | Not provided | N/A | Structural | 2014 | Central Indian River Lagoon | Not provided | Not provided | Not provided | 50% of Wet Detention Effciency Calculation in Table 5 and TA | No | 88.8707 | 257.4157
2447 | Town of Indialantic | North IRL | B | IR8-11 | 0.36 | 0.48 | 0.014877 | 9.543 | 1.4038 | 0.14197 | 0.020885 | 1750 | Governmental | TI-02-C |  | Town of Indialantic | N/A | Swale Construction | Not provided. | Grass swales without swale blocks or raised culverts | Underway | TBD |  |  | A | Not provided | Not provided | Not provided | Not provided | Not provided | N/A | Structural | 2014 | Central Indian River Lagoon | Not provided | Not provided | Not provided | 50% of Wet Detention Effciency Calculation in Table 5 and TA | No | 31.0722 | 60.2046
2448 | Town of Indialantic | North IRL | B | IR8-11 | 0.36 | 0.48 | 3.4283e-06 | 9.543 | 1.4038 | 3.2716e-05 | 4.8127e-06 | 1210 | Fixed Single Family Units | TI-02-C |  | Town of Indialantic | N/A | Swale Construction | Not provided. | Grass swales without swale blocks or raised culverts | Underway | TBD |  |  | A | Not provided | Not provided | Not provided | Not provided | Not provided | N/A | Structural | 2014 | Central Indian River Lagoon | Not provided | Not provided | Not provided | 50% of Wet Detention Effciency Calculation in Table 5 and TA | No | 0.6738 | 0.013874
2449 | Town of Indialantic | North IRL | B | IR8-11 | 0.36 | 0.48 | 0.19531 | 9.543 | 1.4038 | 1.8638 | 0.27418 | 1210 | Fixed Single Family Units | TI-02-C |  | Town of Indialantic | N/A | Swale Construction | Not provided. | Grass swales without swale blocks or raised culverts | Underway | TBD |  |  | A | Not provided | Not provided | Not provided | Not provided | Not provided | N/A | Structural | 2014 | Central Indian River Lagoon | Not provided | Not provided | Not provided | 50% of Wet Detention Effciency Calculation in Table 5 and TA | No | 117.1804 | 790.3763
2450 | Town of Indialantic | North IRL | B | IR8-11 | 0.36 | 0.48 | 0.22949 | 9.5786 | 1.4077 | 2.1982 | 0.32305 | 1200 | Residential, Medium Density-Two-five dwellingunits per acre | TI-02-C |  | Town of Indialantic | N/A | Swale Construction | Not provided. | Grass swales without swale blocks or raised culverts | Underway | TBD |  |  | A | Not provided | Not provided | Not provided | Not provided | Not provided | N/A | Structural | 2014 | Central Indian River Lagoon | Not provided | Not provided | Not provided | 50% of Wet Detention Effciency Calculation in Table 5 and TA | No | 237.4306 | 928.7242
2451 | Town of Indialantic | North IRL | B | IR8-11 | 0.36 | 0.48 | 0.021067 | 9.5786 | 1.4077 | 0.2018 | 0.029656 | 1210 | Fixed Single Family Units | TI-02-C |  | Town of Indialantic | N/A | Swale Construction | Not provided. | Grass swales without swale blocks or raised culverts | Underway | TBD |  |  | A | Not provided | Not provided | Not provided | Not provided | Not provided | N/A | Structural | 2014 | Central Indian River Lagoon | Not provided | Not provided | Not provided | 50% of Wet Detention Effciency Calculation in Table 5 and TA | No | 40.9523 | 85.2566
2452 | Town of Indialantic | North IRL | B | IR8-11 | 0.36 | 0.48 | 0.0044462 | 9.5786 | 1.4077 | 0.042588 | 0.0062588 | 1210 | Fixed Single Family Units | TI-02-C |  | Town of Indialantic | N/A | Swale Construction | Not provided. | Grass swales without swale blocks or raised culverts | Underway | TBD |  |  | A | Not provided | Not provided | Not provided | Not provided | Not provided | N/A | Structural | 2014 | Central Indian River Lagoon | Not provided | Not provided | Not provided | 50% of Wet Detention Effciency Calculation in Table 5 and TA | No | 24.1638 | 17.993
2453 | Town of Indialantic | North IRL | B | IR8-11 | 0.36 | 0.48 | 0.0026992 | 9.5786 | 1.4077 | 0.025854 | 0.0037995 | 1210 | Fixed Single Family Units | TI-02-C |  | Town of Indialantic | N/A | Swale Construction | Not provided. | Grass swales without swale blocks or raised culverts | Underway | TBD |  |  | A | Not provided | Not provided | Not provided | Not provided | Not provided | N/A | Structural | 2014 | Central Indian River Lagoon | Not provided | Not provided | Not provided | 50% of Wet Detention Effciency Calculation in Table 5 and TA | No | 19.3332 | 10.9231
2454 | Town of Indialantic | North IRL | B | IR8-11 | 0.36 | 0.48 | 0.21116 | 9.5786 | 1.4077 | 2.0226 | 0.29724 | 1210 | Fixed Single Family Units | TI-02-C |  | Town of Indialantic | N/A | Swale Construction | Not provided. | Grass swales without swale blocks or raised culverts | Underway | TBD |  |  | A | Not provided | Not provided | Not provided | Not provided | Not provided | N/A | Structural | 2014 | Central Indian River Lagoon | Not provided | Not provided | Not provided | 50% of Wet Detention Effciency Calculation in Table 5 and TA | No | 116.7776 | 854.5329
2455 | Town of Indialantic | North IRL | B | IR8-11 | 0.36 | 0.48 | 0.1489 | 9.5786 | 1.4077 | 1.4262 | 0.2096 | 1210 | Fixed Single Family Units | TI-02-C |  | Town of Indialantic | N/A | Swale Construction | Not provided. | Grass swales without swale blocks or raised culverts | Underway | TBD |  |  | A | Not provided | Not provided | Not provided | Not provided | Not provided | N/A | Structural | 2014 | Central Indian River Lagoon | Not provided | Not provided | Not provided | 50% of Wet Detention Effciency Calculation in Table 5 and TA | No | 99.3929 | 602.5702
2456 | Town of Indialantic | North IRL | B | IR8-11 | 0.36 | 0.48 | 0.0195 | 9.5568 | 1.4045 | 0.18636 | 0.027389 | 1210 | Fixed Single Family Units | TI-02-C |  | Town of Indialantic | N/A | Swale Construction | Not provided. | Grass swales without swale blocks or raised culverts | Underway | TBD |  |  | A | Not provided | Not provided | Not provided | Not provided | Not provided | N/A | Structural | 2014 | Central Indian River Lagoon | Not provided | Not provided | Not provided | 50% of Wet Detention Effciency Calculation in Table 5 and TA | No | 51.117 | 78.9147
2457 | Town of Indialantic | North IRL | B | IR8-11 | 0.36 | 0.48 | 1.9915e-05 | 9.5568 | 1.4045 | 0.00019033 | 2.7971e-05 | 1330 | Residential, High density; Multiple Dwelling Units, Low Rise <Two stories or less> | TI-02-C |  | Town of Indialantic | N/A | Swale Construction | Not provided. | Grass swales without swale blocks or raised culverts | Underway | TBD |  |  | A | Not provided | Not provided | Not provided | Not provided | Not provided | N/A | Structural | 2014 | Central Indian River Lagoon | Not provided | Not provided | Not provided | 50% of Wet Detention Effciency Calculation in Table 5 and TA | No | 1.5899 | 0.080594
2458 | Town of Indialantic | North IRL | B | IR8-11 | 0.36 | 0.48 | 0.11789 | 9.5844 | 1.4085 | 1.1299 | 0.16605 | 1200 | Residential, Medium Density-Two-five dwellingunits per acre | TI-02-C |  | Town of Indialantic | N/A | Swale Construction | Not provided. | Grass swales without swale blocks or raised culverts | Underway | TBD |  |  | A | Not provided | Not provided | Not provided | Not provided | Not provided | N/A | Structural | 2014 | Central Indian River Lagoon | Not provided | Not provided | Not provided | 50% of Wet Detention Effciency Calculation in Table 5 and TA | No | 120.7532 | 477.0856
2459 | Town of Indialantic | North IRL | B | IR8-11 | 0.36 | 0.48 | 0.19421 | 9.5844 | 1.4085 | 1.8613 | 0.27354 | 1210 | Fixed Single Family Units | TI-02-C |  | Town of Indialantic | N/A | Swale Construction | Not provided. | Grass swales without swale blocks or raised culverts | Underway | TBD |  |  | A | Not provided | Not provided | Not provided | Not provided | Not provided | N/A | Structural | 2014 | Central Indian River Lagoon | Not provided | Not provided | Not provided | 50% of Wet Detention Effciency Calculation in Table 5 and TA | No | 122.0326 | 785.9208
2460 | Town of Indialantic | North IRL | B | IR8-11 | 0.36 | 0.48 | 0.26403 | 9.5844 | 1.4085 | 2.5305 | 0.37189 | 1210 | Fixed Single Family Units | TI-02-C |  | Town of Indialantic | N/A | Swale Construction | Not provided. | Grass swales without swale blocks or raised culverts | Underway | TBD |  |  | A | Not provided | Not provided | Not provided | Not provided | Not provided | N/A | Structural | 2014 | Central Indian River Lagoon | Not provided | Not provided | Not provided | 50% of Wet Detention Effciency Calculation in Table 5 and TA | No | 129.6868 | 1068.4805
2461 | Town of Indialantic | North IRL | B | IR8-11 | 0.36 | 0.48 | 0.005695 | 9.5844 | 1.4085 | 0.054583 | 0.0080216 | 1210 | Fixed Single Family Units | TI-02-C |  | Town of Indialantic | N/A | Swale Construction | Not provided. | Grass swales without swale blocks or raised culverts | Underway | TBD |  |  | A | Not provided | Not provided | Not provided | Not provided | Not provided | N/A | Structural | 2014 | Central Indian River Lagoon | Not provided | Not provided | Not provided | 50% of Wet Detention Effciency Calculation in Table 5 and TA | No | 19.7814 | 23.0469
2462 | Town of Indialantic | North IRL | B | IR8-11 | 0.36 | 0.48 | 0.0094331 | 9.5844 | 1.4085 | 0.09041 | 0.013287 | 1210 | Fixed Single Family Units | TI-02-C |  | Town of Indialantic | N/A | Swale Construction | Not provided. | Grass swales without swale blocks or raised culverts | Underway | TBD |  |  | A | Not provided | Not provided | Not provided | Not provided | Not provided | N/A | Structural | 2014 | Central Indian River Lagoon | Not provided | Not provided | Not provided | 50% of Wet Detention Effciency Calculation in Table 5 and TA | No | 35.3887 | 38.1742
2463 | Town of Indialantic | North IRL | B | IR8-11 | 0.36 | 0.48 | 0.00169 | 9.5844 | 1.4085 | 0.016197 | 0.0023804 | 1210 | Fixed Single Family Units | TI-02-C |  | Town of Indialantic | N/A | Swale Construction | Not provided. | Grass swales without swale blocks or raised culverts | Underway | TBD |  |  | A | Not provided | Not provided | Not provided | Not provided | Not provided | N/A | Structural | 2014 | Central Indian River Lagoon | Not provided | Not provided | Not provided | 50% of Wet Detention Effciency Calculation in Table 5 and TA | No | 14.8868 | 6.8391
2464 | Town of Indialantic | North IRL | B | IR8-11 | 0.36 | 0.48 | 0.024822 | 9.5844 | 1.4085 | 0.23791 | 0.034963 | 1210 | Fixed Single Family Units | TI-02-C |  | Town of Indialantic | N/A | Swale Construction | Not provided. | Grass swales without swale blocks or raised culverts | Underway | TBD |  |  | A | Not provided | Not provided | Not provided | Not provided | Not provided | N/A | Structural | 2014 | Central Indian River Lagoon | Not provided | Not provided | Not provided | 50% of Wet Detention Effciency Calculation in Table 5 and TA | No | 58.9656 | 100.4529
2465 | Town of Indialantic | North IRL | B | IR8-11 | 0.36 | 0.48 | 0.26805 | 9.5803 | 1.4079 | 2.5679 | 0.37739 | 1200 | Residential, Medium Density-Two-five dwellingunits per acre | TI-02-C |  | Town of Indialantic | N/A | Swale Construction | Not provided. | Grass swales without swale blocks or raised culverts | Underway | TBD |  |  | A | Not provided | Not provided | Not provided | Not provided | Not provided | N/A | Structural | 2014 | Central Indian River Lagoon | Not provided | Not provided | Not provided | 50% of Wet Detention Effciency Calculation in Table 5 and TA | No | 181.0793 | 1084.7401
2466 | Town of Indialantic | North IRL | B | IR8-11 | 0.36 | 0.48 | 0.09628 | 9.5803 | 1.4079 | 0.92239 | 0.13555 | 1210 | Fixed Single Family Units | TI-02-C |  | Town of Indialantic | N/A | Swale Construction | Not provided. | Grass swales without swale blocks or raised culverts | Underway | TBD |  |  | A | Not provided | Not provided | Not provided | Not provided | Not provided | N/A | Structural | 2014 | Central Indian River Lagoon | Not provided | Not provided | Not provided | 50% of Wet Detention Effciency Calculation in Table 5 and TA | No | 112.5392 | 389.6307
2467 | Town of Indialantic | North IRL | B | IR8-11 | 0.36 | 0.48 | 0.25344 | 9.5803 | 1.4079 | 2.428 | 0.35682 | 1210 | Fixed Single Family Units | TI-02-C |  | Town of Indialantic | N/A | Swale Construction | Not provided. | Grass swales without swale blocks or raised culverts | Underway | TBD |  |  | A | Not provided | Not provided | Not provided | Not provided | Not provided | N/A | Structural | 2014 | Central Indian River Lagoon | Not provided | Not provided | Not provided | 50% of Wet Detention Effciency Calculation in Table 5 and TA | No | 135.8401 | 1025.6293
2468 | Town of Indialantic | North IRL | B | IR8-11 | 0.36 | 0.48 | 0.1192 | 10.5155 | 1.4012 | 1.2535 | 0.16703 | 1400 | Commercial and Services | TI-02-C |  | Town of Indialantic | N/A | Swale Construction | Not provided. | Grass swales without swale blocks or raised culverts | Underway | TBD |  |  | A | Not provided | Not provided | Not provided | Not provided | Not provided | N/A | Structural | 2014 | Central Indian River Lagoon | Not provided | Not provided | Not provided | 50% of Wet Detention Effciency Calculation in Table 5 and TA | No | 177.7805 | 482.3979
2469 | Town of Indialantic | North IRL | B | IR8-11 | 0.36 | 0.48 | 0.011907 | 10.5155 | 1.4012 | 0.12521 | 0.016684 | 8140 | Roads and Highways | TI-02-C |  | Town of Indialantic | N/A | Swale Construction | Not provided. | Grass swales without swale blocks or raised culverts | Underway | TBD |  |  | A | Not provided | Not provided | Not provided | Not provided | Not provided | N/A | Structural | 2014 | Central Indian River Lagoon | Not provided | Not provided | Not provided | 50% of Wet Detention Effciency Calculation in Table 5 and TA | No | 75.0211 | 48.1853
2470 | Town of Indialantic | North IRL | B | IR8-11 | 0.36 | 0.48 | 0.027843 | 10.5155 | 1.4012 | 0.29279 | 0.039015 | 1430 | Professional Services | TI-02-C |  | Town of Indialantic | N/A | Swale Construction | Not provided. | Grass swales without swale blocks or raised culverts | Underway | TBD |  |  | A | Not provided | Not provided | Not provided | Not provided | Not provided | N/A | Structural | 2014 | Central Indian River Lagoon | Not provided | Not provided | Not provided | 50% of Wet Detention Effciency Calculation in Table 5 and TA | No | 62.5113 | 112.6779
2471 | Town of Indialantic | North IRL | B | IR8-11 | 0.36 | 0.48 | 0.22248 | 10.5155 | 1.4012 | 2.3395 | 0.31175 | 1410 | Retail Sales and Services | TI-02-C |  | Town of Indialantic | N/A | Swale Construction | Not provided. | Grass swales without swale blocks or raised culverts | Underway | TBD |  |  | A | Not provided | Not provided | Not provided | Not provided | Not provided | N/A | Structural | 2014 | Central Indian River Lagoon | Not provided | Not provided | Not provided | 50% of Wet Detention Effciency Calculation in Table 5 and TA | No | 118.6397 | 900.359
2472 | Town of Indialantic | North IRL | B | IR8-11 | 0.36 | 0.48 | 0.069996 | 10.5155 | 1.4012 | 0.73605 | 0.098081 | 1430 | Professional Services | TI-02-C |  | Town of Indialantic | N/A | Swale Construction | Not provided. | Grass swales without swale blocks or raised culverts | Underway | TBD |  |  | A | Not provided | Not provided | Not provided | Not provided | Not provided | N/A | Structural | 2014 | Central Indian River Lagoon | Not provided | Not provided | Not provided | 50% of Wet Detention Effciency Calculation in Table 5 and TA | No | 70.0142 | 283.2646
2473 | Town of Indialantic | North IRL | B | IR8-11 | 0.36 | 0.48 | 0.12608 | 10.5155 | 1.4012 | 1.3258 | 0.17667 | 1410 | Retail Sales and Services | TI-02-C |  | Town of Indialantic | N/A | Swale Construction | Not provided. | Grass swales without swale blocks or raised culverts | Underway | TBD |  |  | A | Not provided | Not provided | Not provided | Not provided | Not provided | N/A | Structural | 2014 | Central Indian River Lagoon | Not provided | Not provided | Not provided | 50% of Wet Detention Effciency Calculation in Table 5 and TA | No | 95.1228 | 510.2314
2474 | Town of Indialantic | North IRL | B | IR8-11 | 0.36 | 0.48 | 0.23713 | 9.6219 | 1.4323 | 2.2816 | 0.33964 | 1200 | Residential, Medium Density-Two-five dwellingunits per acre | TI-02-C |  | Town of Indialantic | N/A | Swale Construction | Not provided. | Grass swales without swale blocks or raised culverts | Underway | TBD |  |  | A | Not provided | Not provided | Not provided | Not provided | Not provided | N/A | Structural | 2014 | Central Indian River Lagoon | Not provided | Not provided | Not provided | 50% of Wet Detention Effciency Calculation in Table 5 and TA | No | 139.7446 | 959.6179
2475 | Town of Indialantic | North IRL | B | IR8-11 | 0.36 | 0.48 | 0.019985 | 9.6219 | 1.4323 | 0.1923 | 0.028625 | 1330 | Residential, High density; Multiple Dwelling Units, Low Rise <Two stories or less> | TI-02-C |  | Town of Indialantic | N/A | Swale Construction | Not provided. | Grass swales without swale blocks or raised culverts | Underway | TBD |  |  | A | Not provided | Not provided | Not provided | Not provided | Not provided | N/A | Structural | 2014 | Central Indian River Lagoon | Not provided | Not provided | Not provided | 50% of Wet Detention Effciency Calculation in Table 5 and TA | No | 52.2469 | 80.8784
2476 | Town of Indialantic | North IRL | B | IR8-11 | 0.36 | 0.48 | 0.029602 | 9.6219 | 1.4323 | 0.28482 | 0.042399 | 1210 | Fixed Single Family Units | TI-02-C |  | Town of Indialantic | N/A | Swale Construction | Not provided. | Grass swales without swale blocks or raised culverts | Underway | TBD |  |  | A | Not provided | Not provided | Not provided | Not provided | Not provided | N/A | Structural | 2014 | Central Indian River Lagoon | Not provided | Not provided | Not provided | 50% of Wet Detention Effciency Calculation in Table 5 and TA | No | 62.0639 | 119.7938
2477 | Town of Indialantic | North IRL | B | IR8-11 | 0.36 | 0.48 | 0.094939 | 9.6219 | 1.4323 | 0.91349 | 0.13598 | 1210 | Fixed Single Family Units | TI-02-C |  | Town of Indialantic | N/A | Swale Construction | Not provided. | Grass swales without swale blocks or raised culverts | Underway | TBD |  |  | A | Not provided | Not provided | Not provided | Not provided | Not provided | N/A | Structural | 2014 | Central Indian River Lagoon | Not provided | Not provided | Not provided | 50% of Wet Detention Effciency Calculation in Table 5 and TA | No | 79.7233 | 384.2054
2478 | Town of Indialantic | North IRL | B | IR8-11 | 0.36 | 0.48 | 0.21368 | 9.6219 | 1.4323 | 2.056 | 0.30606 | 1210 | Fixed Single Family Units | TI-02-C |  | Town of Indialantic | N/A | Swale Construction | Not provided. | Grass swales without swale blocks or raised culverts | Underway | TBD |  |  | A | Not provided | Not provided | Not provided | Not provided | Not provided | N/A | Structural | 2014 | Central Indian River Lagoon | Not provided | Not provided | Not provided | 50% of Wet Detention Effciency Calculation in Table 5 and TA | No | 114.6639 | 864.7323
2479 | Town of Indialantic | North IRL | B | IR8-11 | 0.36 | 0.48 | 0.0023173 | 9.6219 | 1.4323 | 0.022297 | 0.0033191 | 1330 | Residential, High density; Multiple Dwelling Units, Low Rise <Two stories or less> | TI-02-C |  | Town of Indialantic | N/A | Swale Construction | Not provided. | Grass swales without swale blocks or raised culverts | Underway | TBD |  |  | A | Not provided | Not provided | Not provided | Not provided | Not provided | N/A | Structural | 2014 | Central Indian River Lagoon | Not provided | Not provided | Not provided | 50% of Wet Detention Effciency Calculation in Table 5 and TA | No | 17.4658 | 9.3778
2480 | Town of Indialantic | North IRL | B | IR8-11 | 0.36 | 0.48 | 0.020113 | 9.6219 | 1.4323 | 0.19352 | 0.028808 | 1210 | Fixed Single Family Units | TI-02-C |  | Town of Indialantic | N/A | Swale Construction | Not provided. | Grass swales without swale blocks or raised culverts | Underway | TBD |  |  | A | Not provided | Not provided | Not provided | Not provided | Not provided | N/A | Structural | 2014 | Central Indian River Lagoon | Not provided | Not provided | Not provided | 50% of Wet Detention Effciency Calculation in Table 5 and TA | No | 36.9225 | 81.3945
2481 | Town of Indialantic | North IRL | B | IR8-11 | 0.36 | 0.48 | 0.21893 | 9.5701 | 1.4065 | 2.0952 | 0.30791 | 1200 | Residential, Medium Density-Two-five dwellingunits per acre | TI-02-C |  | Town of Indialantic | N/A | Swale Construction | Not provided. | Grass swales without swale blocks or raised culverts | Underway | TBD |  |  | A | Not provided | Not provided | Not provided | Not provided | Not provided | N/A | Structural | 2014 | Central Indian River Lagoon | Not provided | Not provided | Not provided | 50% of Wet Detention Effciency Calculation in Table 5 and TA | No | 168.2701 | 885.98
2482 | Town of Indialantic | North IRL | B | IR8-11 | 0.36 | 0.48 | 0.090018 | 9.5701 | 1.4065 | 0.86148 | 0.12661 | 1210 | Fixed Single Family Units | TI-02-C |  | Town of Indialantic | N/A | Swale Construction | Not provided. | Grass swales without swale blocks or raised culverts | Underway | TBD |  |  | A | Not provided | Not provided | Not provided | Not provided | Not provided | N/A | Structural | 2014 | Central Indian River Lagoon | Not provided | Not provided | Not provided | 50% of Wet Detention Effciency Calculation in Table 5 and TA | No | 78.005 | 364.2899
2483 | Town of Indialantic | North IRL | B | IR8-11 | 0.36 | 0.48 | 0.059387 | 9.5701 | 1.4065 | 0.56834 | 0.083524 | 1210 | Fixed Single Family Units | TI-02-C |  | Town of Indialantic | N/A | Swale Construction | Not provided. | Grass swales without swale blocks or raised culverts | Underway | TBD |  |  | A | Not provided | Not provided | Not provided | Not provided | Not provided | N/A | Structural | 2014 | Central Indian River Lagoon | Not provided | Not provided | Not provided | 50% of Wet Detention Effciency Calculation in Table 5 and TA | No | 76.2069 | 240.3293
2484 | Town of Indialantic | North IRL | B | IR8-11 | 0.36 | 0.48 | 0.22624 | 9.5701 | 1.4065 | 2.1651 | 0.31819 | 1210 | Fixed Single Family Units | TI-02-C |  | Town of Indialantic | N/A | Swale Construction | Not provided. | Grass swales without swale blocks or raised culverts | Underway | TBD |  |  | A | Not provided | Not provided | Not provided | Not provided | Not provided | N/A | Structural | 2014 | Central Indian River Lagoon | Not provided | Not provided | Not provided | 50% of Wet Detention Effciency Calculation in Table 5 and TA | No | 131.4696 | 915.5569
2485 | Town of Indialantic | North IRL | B | IR8-11 | 0.36 | 0.48 | 0.023189 | 9.5701 | 1.4065 | 0.22192 | 0.032615 | 1210 | Fixed Single Family Units | TI-02-C |  | Town of Indialantic | N/A | Swale Construction | Not provided. | Grass swales without swale blocks or raised culverts | Underway | TBD |  |  | A | Not provided | Not provided | Not provided | Not provided | Not provided | N/A | Structural | 2014 | Central Indian River Lagoon | Not provided | Not provided | Not provided | 50% of Wet Detention Effciency Calculation in Table 5 and TA | No | 56.3108 | 93.8439
2486 | Town of Indialantic | North IRL | B | IR8-11 | 0.36 | 0.48 | 0.040477 | 9.5748 | 1.4071 | 0.38755 | 0.056956 | 1200 | Residential, Medium Density-Two-five dwellingunits per acre | TI-02-C |  | Town of Indialantic | N/A | Swale Construction | Not provided. | Grass swales without swale blocks or raised culverts | Underway | TBD |  |  | A | Not provided | Not provided | Not provided | Not provided | Not provided | N/A | Structural | 2014 | Central Indian River Lagoon | Not provided | Not provided | Not provided | 50% of Wet Detention Effciency Calculation in Table 5 and TA | No | 72.7579 | 163.8033
2487 | Town of Indialantic | North IRL | B | IR8-11 | 0.36 | 0.48 | 0.073931 | 9.5748 | 1.4071 | 0.70787 | 0.10403 | 1210 | Fixed Single Family Units | TI-02-C |  | Town of Indialantic | N/A | Swale Construction | Not provided. | Grass swales without swale blocks or raised culverts | Underway | TBD |  |  | A | Not provided | Not provided | Not provided | Not provided | Not provided | N/A | Structural | 2014 | Central Indian River Lagoon | Not provided | Not provided | Not provided | 50% of Wet Detention Effciency Calculation in Table 5 and TA | No | 78.1077 | 299.1886
2488 | Town of Indialantic | North IRL | B | IR8-11 | 0.36 | 0.48 | 0.01133 | 9.5748 | 1.4071 | 0.10848 | 0.015942 | 1210 | Fixed Single Family Units | TI-02-C |  | Town of Indialantic | N/A | Swale Construction | Not provided. | Grass swales without swale blocks or raised culverts | Underway | TBD |  |  | A | Not provided | Not provided | Not provided | Not provided | Not provided | N/A | Structural | 2014 | Central Indian River Lagoon | Not provided | Not provided | Not provided | 50% of Wet Detention Effciency Calculation in Table 5 and TA | No | 38.4398 | 45.85
2489 | Town of Indialantic | North IRL | B | IR8-11 | 0.36 | 0.48 | 0.15401 | 9.5748 | 1.4071 | 1.4746 | 0.21671 | 1210 | Fixed Single Family Units | TI-02-C |  | Town of Indialantic | N/A | Swale Construction | Not provided. | Grass swales without swale blocks or raised culverts | Underway | TBD |  |  | A | Not provided | Not provided | Not provided | Not provided | Not provided | N/A | Structural | 2014 | Central Indian River Lagoon | Not provided | Not provided | Not provided | 50% of Wet Detention Effciency Calculation in Table 5 and TA | No | 109.9665 | 623.2648
2490 | Town of Indialantic | North IRL | B | IR8-11 | 0.36 | 0.48 | 0.00025859 | 9.5748 | 1.4071 | 0.0024759 | 0.00036386 | 1210 | Fixed Single Family Units | TI-02-C |  | Town of Indialantic | N/A | Swale Construction | Not provided. | Grass swales without swale blocks or raised culverts | Underway | TBD |  |  | A | Not provided | Not provided | Not provided | Not provided | Not provided | N/A | Structural | 2014 | Central Indian River Lagoon | Not provided | Not provided | Not provided | 50% of Wet Detention Effciency Calculation in Table 5 and TA | No | 6.0281 | 1.0465
2491 | Town of Indialantic | North IRL | B | IR8-11 | 0.36 | 0.48 | 0.28285 | 9.5748 | 1.4071 | 2.7082 | 0.398 | 1210 | Fixed Single Family Units | TI-02-C |  | Town of Indialantic | N/A | Swale Construction | Not provided. | Grass swales without swale blocks or raised culverts | Underway | TBD |  |  | A | Not provided | Not provided | Not provided | Not provided | Not provided | N/A | Structural | 2014 | Central Indian River Lagoon | Not provided | Not provided | Not provided | 50% of Wet Detention Effciency Calculation in Table 5 and TA | No | 134.9033 | 1144.6438
2492 | Town of Indialantic | North IRL | B | IR8-11 | 0.36 | 0.48 | 0.054908 | 9.5748 | 1.4071 | 0.52573 | 0.077262 | 1210 | Fixed Single Family Units | TI-02-C |  | Town of Indialantic | N/A | Swale Construction | Not provided. | Grass swales without swale blocks or raised culverts | Underway | TBD |  |  | A | Not provided | Not provided | Not provided | Not provided | Not provided | N/A | Structural | 2014 | Central Indian River Lagoon | Not provided | Not provided | Not provided | 50% of Wet Detention Effciency Calculation in Table 5 and TA | No | 83.6055 | 222.203
2493 | Town of Indialantic | North IRL | B | IR8-11 | 0.36 | 0.48 | 0.073081 | 10.3807 | 1.7825 | 0.75863 | 0.13027 | 1200 | Residential, Medium Density-Two-five dwellingunits per acre | TI-02-C |  | Town of Indialantic | N/A | Swale Construction | Not provided. | Grass swales without swale blocks or raised culverts | Underway | TBD |  |  | A | Not provided | Not provided | Not provided | Not provided | Not provided | N/A | Structural | 2014 | Central Indian River Lagoon | Not provided | Not provided | Not provided | 50% of Wet Detention Effciency Calculation in Table 5 and TA | No | 98.3296 | 295.7483
2494 | Town of Indialantic | North IRL | B | IR8-11 | 0.36 | 0.48 | 0.2263 | 10.3807 | 1.7825 | 2.3491 | 0.40339 | 1210 | Fixed Single Family Units | TI-02-C |  | Town of Indialantic | N/A | Swale Construction | Not provided. | Grass swales without swale blocks or raised culverts | Underway | TBD |  |  | A | Not provided | Not provided | Not provided | Not provided | Not provided | N/A | Structural | 2014 | Central Indian River Lagoon | Not provided | Not provided | Not provided | 50% of Wet Detention Effciency Calculation in Table 5 and TA | No | 123.8314 | 915.8051
2495 | Town of Indialantic | North IRL | B | IR8-11 | 0.36 | 0.48 | 0.026056 | 10.3807 | 1.7825 | 0.27048 | 0.046446 | 1330 | Residential, High density; Multiple Dwelling Units, Low Rise <Two stories or less> | TI-02-C |  | Town of Indialantic | N/A | Swale Construction | Not provided. | Grass swales without swale blocks or raised culverts | Underway | TBD |  |  | A | Not provided | Not provided | Not provided | Not provided | Not provided | N/A | Structural | 2014 | Central Indian River Lagoon | Not provided | Not provided | Not provided | 50% of Wet Detention Effciency Calculation in Table 5 and TA | No | 58.5449 | 105.4464
2496 | Town of Indialantic | North IRL | B | IR8-11 | 0.36 | 0.48 | 0.27749 | 10.3807 | 1.7825 | 2.8805 | 0.49463 | 1330 | Residential, High density; Multiple Dwelling Units, Low Rise <Two stories or less> | TI-02-C |  | Town of Indialantic | N/A | Swale Construction | Not provided. | Grass swales without swale blocks or raised culverts | Underway | TBD |  |  | A | Not provided | Not provided | Not provided | Not provided | Not provided | N/A | Structural | 2014 | Central Indian River Lagoon | Not provided | Not provided | Not provided | 50% of Wet Detention Effciency Calculation in Table 5 and TA | No | 133.8173 | 1122.9527
2497 | Town of Indialantic | North IRL | B | IR8-11 | 0.36 | 0.48 | 0.0040896 | 10.3807 | 1.7825 | 0.042453 | 0.0072899 | 1210 | Fixed Single Family Units | TI-02-C |  | Town of Indialantic | N/A | Swale Construction | Not provided. | Grass swales without swale blocks or raised culverts | Underway | TBD |  |  | A | Not provided | Not provided | Not provided | Not provided | Not provided | N/A | Structural | 2014 | Central Indian River Lagoon | Not provided | Not provided | Not provided | 50% of Wet Detention Effciency Calculation in Table 5 and TA | No | 23.7528 | 16.5501
2498 | Town of Indialantic | North IRL | B | IR8-11 | 0.36 | 0.48 | 0.010748 | 10.3807 | 1.7825 | 0.11158 | 0.019159 | 1330 | Residential, High density; Multiple Dwelling Units, Low Rise <Two stories or less> | TI-02-C |  | Town of Indialantic | N/A | Swale Construction | Not provided. | Grass swales without swale blocks or raised culverts | Underway | TBD |  |  | A | Not provided | Not provided | Not provided | Not provided | Not provided | N/A | Structural | 2014 | Central Indian River Lagoon | Not provided | Not provided | Not provided | 50% of Wet Detention Effciency Calculation in Table 5 and TA | No | 28.5625 | 43.4974
2499 | Town of Indialantic | North IRL | B | IR8-11 | 0.36 | 0.48 | 0.37167 | 9.5641 | 1.4056 | 3.5547 | 0.52242 | 1200 | Residential, Medium Density-Two-five dwellingunits per acre | TI-02-C |  | Town of Indialantic | N/A | Swale Construction | Not provided. | Grass swales without swale blocks or raised culverts | Underway | TBD |  |  | A | Not provided | Not provided | Not provided | Not provided | Not provided | N/A | Structural | 2014 | Central Indian River Lagoon | Not provided | Not provided | Not provided | 50% of Wet Detention Effciency Calculation in Table 5 and TA | No | 204.4209 | 1504.1115
2500 | Town of Indialantic | North IRL | B | IR8-11 | 0.36 | 0.48 | 0.0057585 | 9.5641 | 1.4056 | 0.055075 | 0.0080941 | 1210 | Fixed Single Family Units | TI-02-C |  | Town of Indialantic | N/A | Swale Construction | Not provided. | Grass swales without swale blocks or raised culverts | Underway | TBD |  |  | A | Not provided | Not provided | Not provided | Not provided | Not provided | N/A | Structural | 2014 | Central Indian River Lagoon | Not provided | Not provided | Not provided | 50% of Wet Detention Effciency Calculation in Table 5 and TA | No | 21.8179 | 23.3038
2501 | Town of Indialantic | North IRL | B | IR8-11 | 0.36 | 0.48 | 0.11358 | 9.5641 | 1.4056 | 1.0863 | 0.15965 | 1210 | Fixed Single Family Units | TI-02-C |  | Town of Indialantic | N/A | Swale Construction | Not provided. | Grass swales without swale blocks or raised culverts | Underway | TBD |  |  | A | Not provided | Not provided | Not provided | Not provided | Not provided | N/A | Structural | 2014 | Central Indian River Lagoon | Not provided | Not provided | Not provided | 50% of Wet Detention Effciency Calculation in Table 5 and TA | No | 106.6034 | 459.6582
2502 | Town of Indialantic | North IRL | B | IR8-11 | 0.36 | 0.48 | 0.12522 | 9.5641 | 1.4056 | 1.1977 | 0.17601 | 1210 | Fixed Single Family Units | TI-02-C |  | Town of Indialantic | N/A | Swale Construction | Not provided. | Grass swales without swale blocks or raised culverts | Underway | TBD |  |  | A | Not provided | Not provided | Not provided | Not provided | Not provided | N/A | Structural | 2014 | Central Indian River Lagoon | Not provided | Not provided | Not provided | 50% of Wet Detention Effciency Calculation in Table 5 and TA | No | 91.7614 | 506.7624
2503 | Town of Indialantic | North IRL | B | IR8-11 | 0.36 | 0.48 | 0.0015232 | 9.5641 | 1.4056 | 0.014568 | 0.002141 | 1210 | Fixed Single Family Units | TI-02-C |  | Town of Indialantic | N/A | Swale Construction | Not provided. | Grass swales without swale blocks or raised culverts | Underway | TBD |  |  | A | Not provided | Not provided | Not provided | Not provided | Not provided | N/A | Structural | 2014 | Central Indian River Lagoon | Not provided | Not provided | Not provided | 50% of Wet Detention Effciency Calculation in Table 5 and TA | No | 14.2809 | 6.1642
2504 | Town of Indialantic | North IRL | B | IR8-11 | 0.36 | 0.48 | 0.10959 | 9.9086 | 1.3294 | 1.0859 | 0.14569 | 1400 | Commercial and Services | TI-02-C |  | Town of Indialantic | N/A | Swale Construction | Not provided. | Grass swales without swale blocks or raised culverts | Underway | TBD |  |  | A | Not provided | Not provided | Not provided | Not provided | Not provided | N/A | Structural | 2014 | Central Indian River Lagoon | Not provided | Not provided | Not provided | 50% of Wet Detention Effciency Calculation in Table 5 and TA | No | 117.8838 | 443.4875
2505 | Town of Indialantic | North IRL | B | IR8-11 | 0.36 | 0.48 | 0.015524 | 9.9086 | 1.3294 | 0.15382 | 0.020638 | 1200 | Residential, Medium Density-Two-five dwellingunits per acre | TI-02-C |  | Town of Indialantic | N/A | Swale Construction | Not provided. | Grass swales without swale blocks or raised culverts | Underway | TBD |  |  | A | Not provided | Not provided | Not provided | Not provided | Not provided | N/A | Structural | 2014 | Central Indian River Lagoon | Not provided | Not provided | Not provided | 50% of Wet Detention Effciency Calculation in Table 5 and TA | No | 45.4735 | 62.8235
2506 | Town of Indialantic | North IRL | B | IR8-11 | 0.36 | 0.48 | 0.18329 | 9.9086 | 1.3294 | 1.8162 | 0.24368 | 1430 | Professional Services | TI-02-C |  | Town of Indialantic | N/A | Swale Construction | Not provided. | Grass swales without swale blocks or raised culverts | Underway | TBD |  |  | A | Not provided | Not provided | Not provided | Not provided | Not provided | N/A | Structural | 2014 | Central Indian River Lagoon | Not provided | Not provided | Not provided | 50% of Wet Detention Effciency Calculation in Table 5 and TA | No | 111.337 | 741.7585
2507 | Town of Indialantic | North IRL | B | IR8-11 | 0.36 | 0.48 | 0.058603 | 9.9086 | 1.3294 | 0.58067 | 0.077909 | 1410 | Retail Sales and Services | TI-02-C |  | Town of Indialantic | N/A | Swale Construction | Not provided. | Grass swales without swale blocks or raised culverts | Underway | TBD |  |  | A | Not provided | Not provided | Not provided | Not provided | Not provided | N/A | Structural | 2014 | Central Indian River Lagoon | Not provided | Not provided | Not provided | 50% of Wet Detention Effciency Calculation in Table 5 and TA | No | 62.9477 | 237.1573
2508 | Town of Indialantic | North IRL | B | IR8-11 | 0.36 | 0.48 | 0.24976 | 9.9086 | 1.3294 | 2.4747 | 0.33204 | 1750 | Governmental | TI-02-C |  | Town of Indialantic | N/A | Swale Construction | Not provided. | Grass swales without swale blocks or raised culverts | Underway | TBD |  |  | A | Not provided | Not provided | Not provided | Not provided | Not provided | N/A | Structural | 2014 | Central Indian River Lagoon | Not provided | Not provided | Not provided | 50% of Wet Detention Effciency Calculation in Table 5 and TA | No | 129.6813 | 1010.7233
2509 | Town of Indialantic | North IRL | B | IR8-11 | 0.36 | 0.48 | 0.0010008 | 9.9086 | 1.3294 | 0.0099161 | 0.0013305 | 1750 | Governmental | TI-02-C |  | Town of Indialantic | N/A | Swale Construction | Not provided. | Grass swales without swale blocks or raised culverts | Underway | TBD |  |  | A | Not provided | Not provided | Not provided | Not provided | Not provided | N/A | Structural | 2014 | Central Indian River Lagoon | Not provided | Not provided | Not provided | 50% of Wet Detention Effciency Calculation in Table 5 and TA | No | 11.4737 | 4.0499
2510 | Town of Indialantic | North IRL | B | IR8-11 | 0.36 | 0.48 | 0.35993 | 11.0948 | 1.4808 | 3.9933 | 0.533 | 1400 | Commercial and Services | TI-02-C |  | Town of Indialantic | N/A | Swale Construction | Not provided. | Grass swales without swale blocks or raised culverts | Underway | TBD |  |  | A | Not provided | Not provided | Not provided | Not provided | Not provided | N/A | Structural | 2014 | Central Indian River Lagoon | Not provided | Not provided | Not provided | 50% of Wet Detention Effciency Calculation in Table 5 and TA | No | 166.7858 | 1456.583
2511 | Town of Indialantic | North IRL | B | IR8-11 | 0.36 | 0.48 | 0.046975 | 11.0948 | 1.4808 | 0.52118 | 0.069562 | 1200 | Residential, Medium Density-Two-five dwellingunits per acre | TI-02-C |  | Town of Indialantic | N/A | Swale Construction | Not provided. | Grass swales without swale blocks or raised culverts | Underway | TBD |  |  | A | Not provided | Not provided | Not provided | Not provided | Not provided | N/A | Structural | 2014 | Central Indian River Lagoon | Not provided | Not provided | Not provided | 50% of Wet Detention Effciency Calculation in Table 5 and TA | No | 113.8832 | 190.101
2512 | Town of Indialantic | North IRL | B | IR8-11 | 0.36 | 0.48 | 0.1246 | 11.0948 | 1.4808 | 1.3824 | 0.18452 | 1430 | Professional Services | TI-02-C |  | Town of Indialantic | N/A | Swale Construction | Not provided. | Grass swales without swale blocks or raised culverts | Underway | TBD |  |  | A | Not provided | Not provided | Not provided | Not provided | Not provided | N/A | Structural | 2014 | Central Indian River Lagoon | Not provided | Not provided | Not provided | 50% of Wet Detention Effciency Calculation in Table 5 and TA | No | 92.1564 | 504.2482
2513 | Town of Indialantic | North IRL | B | IR8-11 | 0.36 | 0.48 | 0.019274 | 11.0948 | 1.4808 | 0.21384 | 0.028541 | 1430 | Professional Services | TI-02-C |  | Town of Indialantic | N/A | Swale Construction | Not provided. | Grass swales without swale blocks or raised culverts | Underway | TBD |  |  | A | Not provided | Not provided | Not provided | Not provided | Not provided | N/A | Structural | 2014 | Central Indian River Lagoon | Not provided | Not provided | Not provided | 50% of Wet Detention Effciency Calculation in Table 5 and TA | No | 35.9623 | 77.9985
2514 | Town of Indialantic | North IRL | B | IR8-11 | 0.36 | 0.48 | 0.0029227 | 11.0948 | 1.4808 | 0.032427 | 0.004328 | 1430 | Professional Services | TI-02-C |  | Town of Indialantic | N/A | Swale Construction | Not provided. | Grass swales without swale blocks or raised culverts | Underway | TBD |  |  | A | Not provided | Not provided | Not provided | Not provided | Not provided | N/A | Structural | 2014 | Central Indian River Lagoon | Not provided | Not provided | Not provided | 50% of Wet Detention Effciency Calculation in Table 5 and TA | No | 19.9105 | 11.8278
2515 | Town of Indialantic | North IRL | B | IR8-11 | 0.36 | 0.48 | 0.06406 | 11.0948 | 1.4808 | 0.71073 | 0.094862 | 1750 | Governmental | TI-02-C |  | Town of Indialantic | N/A | Swale Construction | Not provided. | Grass swales without swale blocks or raised culverts | Underway | TBD |  |  | A | Not provided | Not provided | Not provided | Not provided | Not provided | N/A | Structural | 2014 | Central Indian River Lagoon | Not provided | Not provided | Not provided | 50% of Wet Detention Effciency Calculation in Table 5 and TA | No | 71.5165 | 259.2415
2516 | Town of Indialantic | North IRL | B | IR8-11 | 0.36 | 0.48 | 0.0039559 | 9.5631 | 1.4054 | 0.037831 | 0.0055598 | 1200 | Residential, Medium Density-Two-five dwellingunits per acre | TI-02-C |  | Town of Indialantic | N/A | Swale Construction | Not provided. | Grass swales without swale blocks or raised culverts | Underway | TBD |  |  | A | Not provided | Not provided | Not provided | Not provided | Not provided | N/A | Structural | 2014 | Central Indian River Lagoon | Not provided | Not provided | Not provided | 50% of Wet Detention Effciency Calculation in Table 5 and TA | No | 31.4849 | 16.0089
2517 | Town of Indialantic | North IRL | B | IR8-11 | 0.36 | 0.48 | 0.098117 | 9.5631 | 1.4054 | 0.93831 | 0.1379 | 1210 | Fixed Single Family Units | TI-02-C |  | Town of Indialantic | N/A | Swale Construction | Not provided. | Grass swales without swale blocks or raised culverts | Underway | TBD |  |  | A | Not provided | Not provided | Not provided | Not provided | Not provided | N/A | Structural | 2014 | Central Indian River Lagoon | Not provided | Not provided | Not provided | 50% of Wet Detention Effciency Calculation in Table 5 and TA | No | 81.3664 | 397.0673
2518 | Town of Indialantic | North IRL | B | IR8-11 | 0.36 | 0.48 | 0.065268 | 9.5631 | 1.4054 | 0.62416 | 0.09173 | 1210 | Fixed Single Family Units | TI-02-C |  | Town of Indialantic | N/A | Swale Construction | Not provided. | Grass swales without swale blocks or raised culverts | Underway | TBD |  |  | A | Not provided | Not provided | Not provided | Not provided | Not provided | N/A | Structural | 2014 | Central Indian River Lagoon | Not provided | Not provided | Not provided | 50% of Wet Detention Effciency Calculation in Table 5 and TA | No | 95.0598 | 264.1299
2519 | Town of Indialantic | North IRL | B | IR8-11 | 0.36 | 0.48 | 0.38571 | 9.5631 | 1.4054 | 3.6886 | 0.54209 | 1210 | Fixed Single Family Units | TI-02-C |  | Town of Indialantic | N/A | Swale Construction | Not provided. | Grass swales without swale blocks or raised culverts | Underway | TBD |  |  | A | Not provided | Not provided | Not provided | Not provided | Not provided | N/A | Structural | 2014 | Central Indian River Lagoon | Not provided | Not provided | Not provided | 50% of Wet Detention Effciency Calculation in Table 5 and TA | No | 157.1146 | 1560.9063
2520 | Town of Indialantic | North IRL | B | IR8-11 | 0.36 | 0.48 | 0.064714 | 9.5631 | 1.4054 | 0.61887 | 0.090951 | 1210 | Fixed Single Family Units | TI-02-C |  | Town of Indialantic | N/A | Swale Construction | Not provided. | Grass swales without swale blocks or raised culverts | Underway | TBD |  |  | A | Not provided | Not provided | Not provided | Not provided | Not provided | N/A | Structural | 2014 | Central Indian River Lagoon | Not provided | Not provided | Not provided | 50% of Wet Detention Effciency Calculation in Table 5 and TA | No | 76.9927 | 261.8876
2521 | Town of Indialantic | North IRL | B | IR8-11 | 0.36 | 0.48 | 0.044394 | 11.3019 | 2.0535 | 0.50174 | 0.091161 | 1400 | Commercial and Services | TI-02-C |  | Town of Indialantic | N/A | Swale Construction | Not provided. | Grass swales without swale blocks or raised culverts | Underway | TBD |  |  | A | Not provided | Not provided | Not provided | Not provided | Not provided | N/A | Structural | 2014 | Central Indian River Lagoon | Not provided | Not provided | Not provided | 50% of Wet Detention Effciency Calculation in Table 5 and TA | No | 76.8407 | 179.6568
2522 | Town of Indialantic | North IRL | B | IR8-11 | 0.36 | 0.48 | 0.057168 | 11.3019 | 2.0535 | 0.6461 | 0.11739 | 1410 | Retail Sales and Services | TI-02-C |  | Town of Indialantic | N/A | Swale Construction | Not provided. | Grass swales without swale blocks or raised culverts | Underway | TBD |  |  | A | Not provided | Not provided | Not provided | Not provided | Not provided | N/A | Structural | 2014 | Central Indian River Lagoon | Not provided | Not provided | Not provided | 50% of Wet Detention Effciency Calculation in Table 5 and TA | No | 88.7031 | 231.3493
2523 | Town of Indialantic | North IRL | B | IR8-11 | 0.36 | 0.48 | 0.5162 | 11.3019 | 2.0535 | 5.8341 | 1.06 | 1300 | Residential, High Density | TI-02-C |  | Town of Indialantic | N/A | Swale Construction | Not provided. | Grass swales without swale blocks or raised culverts | Underway | TBD |  |  | A | Not provided | Not provided | Not provided | Not provided | Not provided | N/A | Structural | 2014 | Central Indian River Lagoon | Not provided | Not provided | Not provided | 50% of Wet Detention Effciency Calculation in Table 5 and TA | No | 184.3717 | 2088.9938
2524 | Town of Indialantic | North IRL | B | IR8-11 | 0.36 | 0.48 | 0.21662 | 9.5865 | 1.4088 | 2.0766 | 0.30518 | 1200 | Residential, Medium Density-Two-five dwellingunits per acre | TI-02-C |  | Town of Indialantic | N/A | Swale Construction | Not provided. | Grass swales without swale blocks or raised culverts | Underway | TBD |  |  | A | Not provided | Not provided | Not provided | Not provided | Not provided | N/A | Structural | 2014 | Central Indian River Lagoon | Not provided | Not provided | Not provided | 50% of Wet Detention Effciency Calculation in Table 5 and TA | No | 141.6387 | 876.6336
2525 | Town of Indialantic | North IRL | B | IR8-11 | 0.36 | 0.48 | 0.12958 | 9.5865 | 1.4088 | 1.2422 | 0.18256 | 1210 | Fixed Single Family Units | TI-02-C |  | Town of Indialantic | N/A | Swale Construction | Not provided. | Grass swales without swale blocks or raised culverts | Underway | TBD |  |  | A | Not provided | Not provided | Not provided | Not provided | Not provided | N/A | Structural | 2014 | Central Indian River Lagoon | Not provided | Not provided | Not provided | 50% of Wet Detention Effciency Calculation in Table 5 and TA | No | 97.1453 | 524.3984
2526 | Town of Indialantic | North IRL | B | IR8-11 | 0.36 | 0.48 | 0.0070313 | 9.5865 | 1.4088 | 0.067405 | 0.0099058 | 1210 | Fixed Single Family Units | TI-02-C |  | Town of Indialantic | N/A | Swale Construction | Not provided. | Grass swales without swale blocks or raised culverts | Underway | TBD |  |  | A | Not provided | Not provided | Not provided | Not provided | Not provided | N/A | Structural | 2014 | Central Indian River Lagoon | Not provided | Not provided | Not provided | 50% of Wet Detention Effciency Calculation in Table 5 and TA | No | 23.1996 | 28.4545
2527 | Town of Indialantic | North IRL | B | IR8-11 | 0.36 | 0.48 | 0.07555 | 9.5865 | 1.4088 | 0.72426 | 0.10644 | 1210 | Fixed Single Family Units | TI-02-C |  | Town of Indialantic | N/A | Swale Construction | Not provided. | Grass swales without swale blocks or raised culverts | Underway | TBD |  |  | A | Not provided | Not provided | Not provided | Not provided | Not provided | N/A | Structural | 2014 | Central Indian River Lagoon | Not provided | Not provided | Not provided | 50% of Wet Detention Effciency Calculation in Table 5 and TA | No | 80.9838 | 305.7383
2528 | Town of Indialantic | North IRL | B | IR8-11 | 0.36 | 0.48 | 0.06056 | 9.5865 | 1.4088 | 0.58056 | 0.085318 | 1210 | Fixed Single Family Units | TI-02-C |  | Town of Indialantic | N/A | Swale Construction | Not provided. | Grass swales without swale blocks or raised culverts | Underway | TBD |  |  | A | Not provided | Not provided | Not provided | Not provided | Not provided | N/A | Structural | 2014 | Central Indian River Lagoon | Not provided | Not provided | Not provided | 50% of Wet Detention Effciency Calculation in Table 5 and TA | No | 64.2747 | 245.0763
2529 | Town of Indialantic | North IRL | B | IR8-11 | 0.36 | 0.48 | 0.12842 | 9.5865 | 1.4088 | 1.2311 | 0.18092 | 1210 | Fixed Single Family Units | TI-02-C |  | Town of Indialantic | N/A | Swale Construction | Not provided. | Grass swales without swale blocks or raised culverts | Underway | TBD |  |  | A | Not provided | Not provided | Not provided | Not provided | Not provided | N/A | Structural | 2014 | Central Indian River Lagoon | Not provided | Not provided | Not provided | 50% of Wet Detention Effciency Calculation in Table 5 and TA | No | 93.4053 | 519.699
2530 | Town of Indialantic | North IRL | B | IR8-11 | 0.36 | 0.48 | 0.2838 | 9.5602 | 1.405 | 2.7131 | 0.39874 | 1200 | Residential, Medium Density-Two-five dwellingunits per acre | TI-02-C |  | Town of Indialantic | N/A | Swale Construction | Not provided. | Grass swales without swale blocks or raised culverts | Underway | TBD |  |  | A | Not provided | Not provided | Not provided | Not provided | Not provided | N/A | Structural | 2014 | Central Indian River Lagoon | Not provided | Not provided | Not provided | 50% of Wet Detention Effciency Calculation in Table 5 and TA | No | 203.7427 | 1148.4836
2531 | Town of Indialantic | North IRL | B | IR8-11 | 0.36 | 0.48 | 0.048465 | 9.5602 | 1.405 | 0.46333 | 0.068094 | 1210 | Fixed Single Family Units | TI-02-C |  | Town of Indialantic | N/A | Swale Construction | Not provided. | Grass swales without swale blocks or raised culverts | Underway | TBD |  |  | A | Not provided | Not provided | Not provided | Not provided | Not provided | N/A | Structural | 2014 | Central Indian River Lagoon | Not provided | Not provided | Not provided | 50% of Wet Detention Effciency Calculation in Table 5 and TA | No | 57.0213 | 196.131
2532 | Town of Indialantic | North IRL | B | IR8-11 | 0.36 | 0.48 | 0.17677 | 9.5602 | 1.405 | 1.6899 | 0.24836 | 1210 | Fixed Single Family Units | TI-02-C |  | Town of Indialantic | N/A | Swale Construction | Not provided. | Grass swales without swale blocks or raised culverts | Underway | TBD |  |  | A | Not provided | Not provided | Not provided | Not provided | Not provided | N/A | Structural | 2014 | Central Indian River Lagoon | Not provided | Not provided | Not provided | 50% of Wet Detention Effciency Calculation in Table 5 and TA | No | 122.6765 | 715.3532
2533 | Town of Indialantic | North IRL | B | IR8-11 | 0.36 | 0.48 | 0.06429 | 9.5602 | 1.405 | 0.61462 | 0.090328 | 1210 | Fixed Single Family Units | TI-02-C |  | Town of Indialantic | N/A | Swale Construction | Not provided. | Grass swales without swale blocks or raised culverts | Underway | TBD |  |  | A | Not provided | Not provided | Not provided | Not provided | Not provided | N/A | Structural | 2014 | Central Indian River Lagoon | Not provided | Not provided | Not provided | 50% of Wet Detention Effciency Calculation in Table 5 and TA | No | 65.8633 | 260.1716
2534 | Town of Indialantic | North IRL | B | IR8-11 | 0.36 | 0.48 | 0.044445 | 9.5602 | 1.405 | 0.4249 | 0.062445 | 1210 | Fixed Single Family Units | TI-02-C |  | Town of Indialantic | N/A | Swale Construction | Not provided. | Grass swales without swale blocks or raised culverts | Underway | TBD |  |  | A | Not provided | Not provided | Not provided | Not provided | Not provided | N/A | Structural | 2014 | Central Indian River Lagoon | Not provided | Not provided | Not provided | 50% of Wet Detention Effciency Calculation in Table 5 and TA | No | 75.8079 | 179.8606
2535 | Town of Indialantic | North IRL | B | IR8-11 | 0.36 | 0.48 | 0.28147 | 9.5602 | 1.405 | 2.6909 | 0.39548 | 1200 | Residential, Medium Density-Two-five dwellingunits per acre | TI-02-C |  | Town of Indialantic | N/A | Swale Construction | Not provided. | Grass swales without swale blocks or raised culverts | Underway | TBD |  |  | A | Not provided | Not provided | Not provided | Not provided | Not provided | N/A | Structural | 2014 | Central Indian River Lagoon | Not provided | Not provided | Not provided | 50% of Wet Detention Effciency Calculation in Table 5 and TA | No | 196.7976 | 1139.0776
2536 | Town of Indialantic | North IRL | B | IR8-11 | 0.36 | 0.48 | 0.058571 | 9.5602 | 1.405 | 0.55996 | 0.082295 | 1210 | Fixed Single Family Units | TI-02-C |  | Town of Indialantic | N/A | Swale Construction | Not provided. | Grass swales without swale blocks or raised culverts | Underway | TBD |  |  | A | Not provided | Not provided | Not provided | Not provided | Not provided | N/A | Structural | 2014 | Central Indian River Lagoon | Not provided | Not provided | Not provided | 50% of Wet Detention Effciency Calculation in Table 5 and TA | No | 63.0758 | 237.0303
2537 | Town of Indialantic | North IRL | B | IR8-11 | 0.36 | 0.48 | 0.074977 | 9.5602 | 1.405 | 0.7168 | 0.10535 | 1210 | Fixed Single Family Units | TI-02-C |  | Town of Indialantic | N/A | Swale Construction | Not provided. | Grass swales without swale blocks or raised culverts | Underway | TBD |  |  | A | Not provided | Not provided | Not provided | Not provided | Not provided | N/A | Structural | 2014 | Central Indian River Lagoon | Not provided | Not provided | Not provided | 50% of Wet Detention Effciency Calculation in Table 5 and TA | No | 83.2371 | 303.4231
2538 | Town of Indialantic | North IRL | B | IR8-11 | 0.36 | 0.48 | 0.19708 | 9.5602 | 1.405 | 1.8841 | 0.27691 | 1210 | Fixed Single Family Units | TI-02-C |  | Town of Indialantic | N/A | Swale Construction | Not provided. | Grass swales without swale blocks or raised culverts | Underway | TBD |  |  | A | Not provided | Not provided | Not provided | Not provided | Not provided | N/A | Structural | 2014 | Central Indian River Lagoon | Not provided | Not provided | Not provided | 50% of Wet Detention Effciency Calculation in Table 5 and TA | No | 114.9584 | 797.5573
2539 | Town of Indialantic | North IRL | B | IR8-11 | 0.36 | 0.48 | 1.9714e-05 | 9.5602 | 1.405 | 0.00018847 | 2.7699e-05 | 1330 | Residential, High density; Multiple Dwelling Units, Low Rise <Two stories or less> | TI-02-C |  | Town of Indialantic | N/A | Swale Construction | Not provided. | Grass swales without swale blocks or raised culverts | Underway | TBD |  |  | A | Not provided | Not provided | Not provided | Not provided | Not provided | N/A | Structural | 2014 | Central Indian River Lagoon | Not provided | Not provided | Not provided | 50% of Wet Detention Effciency Calculation in Table 5 and TA | No | 1.5917 | 0.079779
2540 | Town of Indialantic | North IRL | B | IR8-11 | 0.36 | 0.48 | 0.0056419 | 9.5602 | 1.405 | 0.053938 | 0.0079271 | 1210 | Fixed Single Family Units | TI-02-C |  | Town of Indialantic | N/A | Swale Construction | Not provided. | Grass swales without swale blocks or raised culverts | Underway | TBD |  |  | A | Not provided | Not provided | Not provided | Not provided | Not provided | N/A | Structural | 2014 | Central Indian River Lagoon | Not provided | Not provided | Not provided | 50% of Wet Detention Effciency Calculation in Table 5 and TA | No | 26.9731 | 22.832
2541 | Town of Indialantic | North IRL | B | IR8-11 | 0.36 | 0.48 | 0.032129 | 9.6591 | 1.342 | 0.31034 | 0.043119 | 1400 | Commercial and Services | TI-02-C |  | Town of Indialantic | N/A | Swale Construction | Not provided. | Grass swales without swale blocks or raised culverts | Underway | TBD |  |  | A | Not provided | Not provided | Not provided | Not provided | Not provided | N/A | Structural | 2014 | Central Indian River Lagoon | Not provided | Not provided | Not provided | 50% of Wet Detention Effciency Calculation in Table 5 and TA | No | 65.2261 | 130.0216
2542 | Town of Indialantic | North IRL | B | IR8-11 | 0.36 | 0.48 | 0.15246 | 9.6591 | 1.342 | 1.4726 | 0.20461 | 1410 | Retail Sales and Services | TI-02-C |  | Town of Indialantic | N/A | Swale Construction | Not provided. | Grass swales without swale blocks or raised culverts | Underway | TBD |  |  | A | Not provided | Not provided | Not provided | Not provided | Not provided | N/A | Structural | 2014 | Central Indian River Lagoon | Not provided | Not provided | Not provided | 50% of Wet Detention Effciency Calculation in Table 5 and TA | No | 111.6849 | 616.9906
2543 | Town of Indialantic | North IRL | B | IR8-11 | 0.36 | 0.48 | 0.019688 | 9.6591 | 1.342 | 0.19017 | 0.026423 | 1430 | Professional Services | TI-02-C |  | Town of Indialantic | N/A | Swale Construction | Not provided. | Grass swales without swale blocks or raised culverts | Underway | TBD |  |  | A | Not provided | Not provided | Not provided | Not provided | Not provided | N/A | Structural | 2014 | Central Indian River Lagoon | Not provided | Not provided | Not provided | 50% of Wet Detention Effciency Calculation in Table 5 and TA | No | 51.8494 | 79.6764
2544 | Town of Indialantic | North IRL | B | IR8-11 | 0.36 | 0.48 | 0.067413 | 9.6591 | 1.342 | 0.65115 | 0.090472 | 1430 | Professional Services | TI-02-C |  | Town of Indialantic | N/A | Swale Construction | Not provided. | Grass swales without swale blocks or raised culverts | Underway | TBD |  |  | A | Not provided | Not provided | Not provided | Not provided | Not provided | N/A | Structural | 2014 | Central Indian River Lagoon | Not provided | Not provided | Not provided | 50% of Wet Detention Effciency Calculation in Table 5 and TA | No | 71.8345 | 272.8126
2545 | Town of Indialantic | North IRL | B | IR8-11 | 0.36 | 0.48 | 0.12875 | 9.6591 | 1.342 | 1.2436 | 0.17279 | 1430 | Professional Services | TI-02-C |  | Town of Indialantic | N/A | Swale Construction | Not provided. | Grass swales without swale blocks or raised culverts | Underway | TBD |  |  | A | Not provided | Not provided | Not provided | Not provided | Not provided | N/A | Structural | 2014 | Central Indian River Lagoon | Not provided | Not provided | Not provided | 50% of Wet Detention Effciency Calculation in Table 5 and TA | No | 93.1482 | 521.0332
2546 | Town of Indialantic | North IRL | B | IR8-11 | 0.36 | 0.48 | 0.21732 | 9.6591 | 1.342 | 2.0991 | 0.29165 | 1210 | Fixed Single Family Units | TI-02-C |  | Town of Indialantic | N/A | Swale Construction | Not provided. | Grass swales without swale blocks or raised culverts | Underway | TBD |  |  | A | Not provided | Not provided | Not provided | Not provided | Not provided | N/A | Structural | 2014 | Central Indian River Lagoon | Not provided | Not provided | Not provided | 50% of Wet Detention Effciency Calculation in Table 5 and TA | No | 117.1395 | 879.4655
2547 | Natural Lands | North IRL | B | IR8-11 | 0.36 | 0.48 | 0.21351 | 7.2008 | 1.023 | 1.5374 | 0.21842 | 3100 | Herbaceous Dry Prairie | TI-02-C |  | Town of Indialantic | N/A | Swale Construction | Not provided. | Grass swales without swale blocks or raised culverts | Underway | TBD |  |  | A | Not provided | Not provided | Not provided | Not provided | Not provided | N/A | Structural | 2014 | Central Indian River Lagoon | Not provided | Not provided | Not provided | 50% of Wet Detention Effciency Calculation in Table 5 and TA | No | 131.9279 | 864.0294
2548 | Town of Indialantic | North IRL | B | IR8-11 | 0.36 | 0.48 | 0.0026345 | 7.2008 | 1.023 | 0.018971 | 0.0026952 | 1210 | Fixed Single Family Units | TI-02-C |  | Town of Indialantic | N/A | Swale Construction | Not provided. | Grass swales without swale blocks or raised culverts | Underway | TBD |  |  | A | Not provided | Not provided | Not provided | Not provided | Not provided | N/A | Structural | 2014 | Central Indian River Lagoon | Not provided | Not provided | Not provided | 50% of Wet Detention Effciency Calculation in Table 5 and TA | No | 18.485 | 10.6615
2549 | Town of Indialantic | North IRL | B | IR8-11 | 0.36 | 0.48 | 0.0046771 | 7.2008 | 1.023 | 0.033679 | 0.0047848 | 1330 | Residential, High density; Multiple Dwelling Units, Low Rise <Two stories or less> | TI-02-C |  | Town of Indialantic | N/A | Swale Construction | Not provided. | Grass swales without swale blocks or raised culverts | Underway | TBD |  |  | A | Not provided | Not provided | Not provided | Not provided | Not provided | N/A | Structural | 2014 | Central Indian River Lagoon | Not provided | Not provided | Not provided | 50% of Wet Detention Effciency Calculation in Table 5 and TA | No | 17.9207 | 18.9276
2550 | Town of Indialantic | North IRL | B | IR8-11 | 0.36 | 0.48 | 0.11056 | 9.5786 | 1.4077 | 1.059 | 0.15563 | 1200 | Residential, Medium Density-Two-five dwellingunits per acre | TI-02-C |  | Town of Indialantic | N/A | Swale Construction | Not provided. | Grass swales without swale blocks or raised culverts | Underway | TBD |  |  | A | Not provided | Not provided | Not provided | Not provided | Not provided | N/A | Structural | 2014 | Central Indian River Lagoon | Not provided | Not provided | Not provided | 50% of Wet Detention Effciency Calculation in Table 5 and TA | No | 117.9185 | 447.4093
2551 | Town of Indialantic | North IRL | B | IR8-11 | 0.36 | 0.48 | 0.15003 | 10.0976 | 1.3479 | 1.5149 | 0.20223 | 1400 | Commercial and Services | TI-02-C |  | Town of Indialantic | N/A | Swale Construction | Not provided. | Grass swales without swale blocks or raised culverts | Underway | TBD |  |  | A | Not provided | Not provided | Not provided | Not provided | Not provided | N/A | Structural | 2014 | Central Indian River Lagoon | Not provided | Not provided | Not provided | 50% of Wet Detention Effciency Calculation in Table 5 and TA | No | 188.3479 | 607.1421
2552 | Town of Indialantic | North IRL | B | IR8-11 | 0.36 | 0.48 | 0.0077815 | 10.0976 | 1.3479 | 0.078575 | 0.010489 | 8140 | Roads and Highways | TI-02-C |  | Town of Indialantic | N/A | Swale Construction | Not provided. | Grass swales without swale blocks or raised culverts | Underway | TBD |  |  | A | Not provided | Not provided | Not provided | Not provided | Not provided | N/A | Structural | 2014 | Central Indian River Lagoon | Not provided | Not provided | Not provided | 50% of Wet Detention Effciency Calculation in Table 5 and TA | No | 95.4288 | 31.4907
2553 | Town of Indialantic | North IRL | B | IR8-11 | 0.36 | 0.48 | 0.29885 | 10.0976 | 1.3479 | 3.0177 | 0.40284 | 1430 | Professional Services | TI-02-C |  | Town of Indialantic | N/A | Swale Construction | Not provided. | Grass swales without swale blocks or raised culverts | Underway | TBD |  |  | A | Not provided | Not provided | Not provided | Not provided | Not provided | N/A | Structural | 2014 | Central Indian River Lagoon | Not provided | Not provided | Not provided | 50% of Wet Detention Effciency Calculation in Table 5 and TA | No | 142.9542 | 1209.4125
2554 | Town of Indialantic | North IRL | B | IR8-11 | 0.36 | 0.48 | 0.083665 | 10.0976 | 1.3479 | 0.84482 | 0.11278 | 1410 | Retail Sales and Services | TI-02-C |  | Town of Indialantic | N/A | Swale Construction | Not provided. | Grass swales without swale blocks or raised culverts | Underway | TBD |  |  | A | Not provided | Not provided | Not provided | Not provided | Not provided | N/A | Structural | 2014 | Central Indian River Lagoon | Not provided | Not provided | Not provided | 50% of Wet Detention Effciency Calculation in Table 5 and TA | No | 88.844 | 338.5799
2555 | Town of Indialantic | North IRL | B | IR8-11 | 0.36 | 0.48 | 0.068696 | 8.2326 | 1.1162 | 0.56554 | 0.07668 | 1400 | Commercial and Services | TI-02-C |  | Town of Indialantic | N/A | Swale Construction | Not provided. | Grass swales without swale blocks or raised culverts | Underway | TBD |  |  | A | Not provided | Not provided | Not provided | Not provided | Not provided | N/A | Structural | 2014 | Central Indian River Lagoon | Not provided | Not provided | Not provided | 50% of Wet Detention Effciency Calculation in Table 5 and TA | No | 89.4458 | 278.0024
2556 | Town of Indialantic | North IRL | B | IR8-11 | 0.36 | 0.48 | 0.0056203 | 8.2326 | 1.1162 | 0.04627 | 0.0062735 | 1700 | Institutional (Educational,religious,health and military facilities) | TI-02-C |  | Town of Indialantic | N/A | Swale Construction | Not provided. | Grass swales without swale blocks or raised culverts | Underway | TBD |  |  | A | Not provided | Not provided | Not provided | Not provided | Not provided | N/A | Structural | 2014 | Central Indian River Lagoon | Not provided | Not provided | Not provided | 50% of Wet Detention Effciency Calculation in Table 5 and TA | No | 64.5987 | 22.7447
2557 | Town of Indialantic | North IRL | B | IR8-11 | 0.36 | 0.48 | 0.00048983 | 8.2326 | 1.1162 | 0.0040326 | 0.00054676 | 1410 | Retail Sales and Services | TI-02-C |  | Town of Indialantic | N/A | Swale Construction | Not provided. | Grass swales without swale blocks or raised culverts | Underway | TBD |  |  | A | Not provided | Not provided | Not provided | Not provided | Not provided | N/A | Structural | 2014 | Central Indian River Lagoon | Not provided | Not provided | Not provided | 50% of Wet Detention Effciency Calculation in Table 5 and TA | No | 7.5306 | 1.9823
2558 | Town of Indialantic | North IRL | B | IR8-11 | 0.36 | 0.48 | 0.20281 | 9.5803 | 1.4079 | 1.943 | 0.28555 | 1200 | Residential, Medium Density-Two-five dwellingunits per acre | TI-02-C |  | Town of Indialantic | N/A | Swale Construction | Not provided. | Grass swales without swale blocks or raised culverts | Underway | TBD |  |  | A | Not provided | Not provided | Not provided | Not provided | Not provided | N/A | Structural | 2014 | Central Indian River Lagoon | Not provided | Not provided | Not provided | 50% of Wet Detention Effciency Calculation in Table 5 and TA | No | 136.9161 | 820.7575
2559 | Town of Indialantic | North IRL | B | IR8-11 | 0.36 | 0.48 | 0.018766 | 9.5803 | 1.4079 | 0.17979 | 0.026421 | 1200 | Residential, Medium Density-Two-five dwellingunits per acre | TI-02-C |  | Town of Indialantic | N/A | Swale Construction | Not provided. | Grass swales without swale blocks or raised culverts | Underway | TBD |  |  | A | Not provided | Not provided | Not provided | Not provided | Not provided | N/A | Structural | 2014 | Central Indian River Lagoon | Not provided | Not provided | Not provided | 50% of Wet Detention Effciency Calculation in Table 5 and TA | No | 66.0816 | 75.9443
2560 | Town of Indialantic | North IRL | B | IR8-11 | 0.36 | 0.48 | 0.0088913 | 9.5803 | 1.4079 | 0.085181 | 0.012518 | 1210 | Fixed Single Family Units | TI-02-C |  | Town of Indialantic | N/A | Swale Construction | Not provided. | Grass swales without swale blocks or raised culverts | Underway | TBD |  |  | A | Not provided | Not provided | Not provided | Not provided | Not provided | N/A | Structural | 2014 | Central Indian River Lagoon | Not provided | Not provided | Not provided | 50% of Wet Detention Effciency Calculation in Table 5 and TA | No | 45.6929 | 35.9818
2561 | Town of Indialantic | North IRL | B | IR8-11 | 0.36 | 0.48 | 0.028712 | 9.5803 | 1.4079 | 0.27507 | 0.040424 | 1210 | Fixed Single Family Units | TI-02-C |  | Town of Indialantic | N/A | Swale Construction | Not provided. | Grass swales without swale blocks or raised culverts | Underway | TBD |  |  | A | Not provided | Not provided | Not provided | Not provided | Not provided | N/A | Structural | 2014 | Central Indian River Lagoon | Not provided | Not provided | Not provided | 50% of Wet Detention Effciency Calculation in Table 5 and TA | No | 49.5451 | 116.1926
2562 | Town of Indialantic | North IRL | B | IR8-11 | 0.36 | 0.48 | 0.0023493 | 9.5803 | 1.4079 | 0.022507 | 0.0033076 | 1210 | Fixed Single Family Units | TI-02-C |  | Town of Indialantic | N/A | Swale Construction | Not provided. | Grass swales without swale blocks or raised culverts | Underway | TBD |  |  | A | Not provided | Not provided | Not provided | Not provided | Not provided | N/A | Structural | 2014 | Central Indian River Lagoon | Not provided | Not provided | Not provided | 50% of Wet Detention Effciency Calculation in Table 5 and TA | No | 12.6333 | 9.5072
2563 | Town of Indialantic | North IRL | B | IR8-11 | 0.36 | 0.48 | 0.23054 | 10.3356 | 1.7666 | 2.3828 | 0.40728 | 1200 | Residential, Medium Density-Two-five dwellingunits per acre | TI-02-C |  | Town of Indialantic | N/A | Swale Construction | Not provided. | Grass swales without swale blocks or raised culverts | Underway | TBD |  |  | A | Not provided | Not provided | Not provided | Not provided | Not provided | N/A | Structural | 2014 | Central Indian River Lagoon | Not provided | Not provided | Not provided | 50% of Wet Detention Effciency Calculation in Table 5 and TA | No | 138.5438 | 932.9787
2564 | Town of Indialantic | North IRL | B | IR8-11 | 0.36 | 0.48 | 0.019928 | 10.3356 | 1.7666 | 0.20596 | 0.035204 | 1330 | Residential, High density; Multiple Dwelling Units, Low Rise <Two stories or less> | TI-02-C |  | Town of Indialantic | N/A | Swale Construction | Not provided. | Grass swales without swale blocks or raised culverts | Underway | TBD |  |  | A | Not provided | Not provided | Not provided | Not provided | Not provided | N/A | Structural | 2014 | Central Indian River Lagoon | Not provided | Not provided | Not provided | 50% of Wet Detention Effciency Calculation in Table 5 and TA | No | 51.1616 | 80.6437
2565 | Town of Indialantic | North IRL | B | IR8-11 | 0.36 | 0.48 | 0.0018454 | 10.3356 | 1.7666 | 0.019073 | 0.0032601 | 1330 | Residential, High density; Multiple Dwelling Units, Low Rise <Two stories or less> | TI-02-C |  | Town of Indialantic | N/A | Swale Construction | Not provided. | Grass swales without swale blocks or raised culverts | Underway | TBD |  |  | A | Not provided | Not provided | Not provided | Not provided | Not provided | N/A | Structural | 2014 | Central Indian River Lagoon | Not provided | Not provided | Not provided | 50% of Wet Detention Effciency Calculation in Table 5 and TA | No | 15.8073 | 7.468
2566 | Town of Indialantic | North IRL | B | IR8-11 | 0.36 | 0.48 | 0.053765 | 10.3356 | 1.7666 | 0.5557 | 0.094983 | 1330 | Residential, High density; Multiple Dwelling Units, Low Rise <Two stories or less> | TI-02-C |  | Town of Indialantic | N/A | Swale Construction | Not provided. | Grass swales without swale blocks or raised culverts | Underway | TBD |  |  | A | Not provided | Not provided | Not provided | Not provided | Not provided | N/A | Structural | 2014 | Central Indian River Lagoon | Not provided | Not provided | Not provided | 50% of Wet Detention Effciency Calculation in Table 5 and TA | No | 61.4781 | 217.5797
2567 | Town of Indialantic | North IRL | B | IR8-11 | 0.36 | 0.48 | 0.1938 | 10.3356 | 1.7666 | 2.003 | 0.34237 | 1330 | Residential, High density; Multiple Dwelling Units, Low Rise <Two stories or less> | TI-02-C |  | Town of Indialantic | N/A | Swale Construction | Not provided. | Grass swales without swale blocks or raised culverts | Underway | TBD |  |  | A | Not provided | Not provided | Not provided | Not provided | Not provided | N/A | Structural | 2014 | Central Indian River Lagoon | Not provided | Not provided | Not provided | 50% of Wet Detention Effciency Calculation in Table 5 and TA | No | 111.9121 | 784.2788
2568 | Town of Indialantic | North IRL | B | IR8-11 | 0.36 | 0.48 | 0.00011059 | 10.3356 | 1.7666 | 0.001143 | 0.00019538 | 1330 | Residential, High density; Multiple Dwelling Units, Low Rise <Two stories or less> | TI-02-C |  | Town of Indialantic | N/A | Swale Construction | Not provided. | Grass swales without swale blocks or raised culverts | Underway | TBD |  |  | A | Not provided | Not provided | Not provided | Not provided | Not provided | N/A | Structural | 2014 | Central Indian River Lagoon | Not provided | Not provided | Not provided | 50% of Wet Detention Effciency Calculation in Table 5 and TA | No | 3.9113 | 0.44755
2569 | Town of Indialantic | North IRL | B | IR8-11 | 0.36 | 0.48 | 0.083899 | 10.3356 | 1.7666 | 0.86714 | 0.14822 | 1210 | Fixed Single Family Units | TI-02-C |  | Town of Indialantic | N/A | Swale Construction | Not provided. | Grass swales without swale blocks or raised culverts | Underway | TBD |  |  | A | Not provided | Not provided | Not provided | Not provided | Not provided | N/A | Structural | 2014 | Central Indian River Lagoon | Not provided | Not provided | Not provided | 50% of Wet Detention Effciency Calculation in Table 5 and TA | No | 85.0237 | 339.5256
2570 | Town of Indialantic | North IRL | B | IR8-11 | 0.36 | 0.48 | 0.004697 | 10.3356 | 1.7666 | 0.048546 | 0.0082978 | 1330 | Residential, High density; Multiple Dwelling Units, Low Rise <Two stories or less> | TI-02-C |  | Town of Indialantic | N/A | Swale Construction | Not provided. | Grass swales without swale blocks or raised culverts | Underway | TBD |  |  | A | Not provided | Not provided | Not provided | Not provided | Not provided | N/A | Structural | 2014 | Central Indian River Lagoon | Not provided | Not provided | Not provided | 50% of Wet Detention Effciency Calculation in Table 5 and TA | No | 24.4698 | 19.0079
2571 | Town of Indialantic | North IRL | B | IR8-11 | 0.36 | 0.48 | 0.029176 | 10.3356 | 1.7666 | 0.30155 | 0.051543 | 1330 | Residential, High density; Multiple Dwelling Units, Low Rise <Two stories or less> | TI-02-C |  | Town of Indialantic | N/A | Swale Construction | Not provided. | Grass swales without swale blocks or raised culverts | Underway | TBD |  |  | A | Not provided | Not provided | Not provided | Not provided | Not provided | N/A | Structural | 2014 | Central Indian River Lagoon | Not provided | Not provided | Not provided | 50% of Wet Detention Effciency Calculation in Table 5 and TA | No | 44.4257 | 118.07
2572 | Town of Indialantic | North IRL | B | IR8-11 | 0.36 | 0.48 | 0.11391 | 11.8856 | 1.5694 | 1.3539 | 0.17877 | 1400 | Commercial and Services | TI-02-C |  | Town of Indialantic | N/A | Swale Construction | Not provided. | Grass swales without swale blocks or raised culverts | Underway | TBD |  |  | A | Not provided | Not provided | Not provided | Not provided | Not provided | N/A | Structural | 2014 | Central Indian River Lagoon | Not provided | Not provided | Not provided | 50% of Wet Detention Effciency Calculation in Table 5 and TA | No | 115.2595 | 460.9909
2573 | Town of Indialantic | North IRL | B | IR8-11 | 0.36 | 0.48 | 0.004939 | 11.8856 | 1.5694 | 0.058703 | 0.0077512 | 8140 | Roads and Highways | TI-02-C |  | Town of Indialantic | N/A | Swale Construction | Not provided. | Grass swales without swale blocks or raised culverts | Underway | TBD |  |  | A | Not provided | Not provided | Not provided | Not provided | Not provided | N/A | Structural | 2014 | Central Indian River Lagoon | Not provided | Not provided | Not provided | 50% of Wet Detention Effciency Calculation in Table 5 and TA | No | 37.6347 | 19.9874
2574 | Town of Indialantic | North IRL | B | IR8-11 | 0.36 | 0.48 | 0.21166 | 11.8856 | 1.5694 | 2.5157 | 0.33218 | 1410 | Retail Sales and Services | TI-02-C |  | Town of Indialantic | N/A | Swale Construction | Not provided. | Grass swales without swale blocks or raised culverts | Underway | TBD |  |  | A | Not provided | Not provided | Not provided | Not provided | Not provided | N/A | Structural | 2014 | Central Indian River Lagoon | Not provided | Not provided | Not provided | 50% of Wet Detention Effciency Calculation in Table 5 and TA | No | 127.7078 | 856.5679
2575 | Town of Indialantic | North IRL | B | IR8-11 | 0.36 | 0.48 | 0.26179 | 11.8856 | 1.5694 | 3.1116 | 0.41085 | 1410 | Retail Sales and Services | TI-02-C |  | Town of Indialantic | N/A | Swale Construction | Not provided. | Grass swales without swale blocks or raised culverts | Underway | TBD |  |  | A | Not provided | Not provided | Not provided | Not provided | Not provided | N/A | Structural | 2014 | Central Indian River Lagoon | Not provided | Not provided | Not provided | 50% of Wet Detention Effciency Calculation in Table 5 and TA | No | 130.6872 | 1059.4362
2576 | Town of Indialantic | North IRL | B | IR8-11 | 0.36 | 0.48 | 0.0063375 | 11.8856 | 1.5694 | 0.075325 | 0.009946 | 1410 | Retail Sales and Services | TI-02-C |  | Town of Indialantic | N/A | Swale Construction | Not provided. | Grass swales without swale blocks or raised culverts | Underway | TBD |  |  | A | Not provided | Not provided | Not provided | Not provided | Not provided | N/A | Structural | 2014 | Central Indian River Lagoon | Not provided | Not provided | Not provided | 50% of Wet Detention Effciency Calculation in Table 5 and TA | No | 29.1025 | 25.6468
2577 | Town of Indialantic | North IRL | B | IR8-11 | 0.36 | 0.48 | 0.36767 | 9.5818 | 1.4081 | 3.523 | 0.51774 | 1200 | Residential, Medium Density-Two-five dwellingunits per acre | TI-02-C |  | Town of Indialantic | N/A | Swale Construction | Not provided. | Grass swales without swale blocks or raised culverts | Underway | TBD |  |  | A | Not provided | Not provided | Not provided | Not provided | Not provided | N/A | Structural | 2014 | Central Indian River Lagoon | Not provided | Not provided | Not provided | 50% of Wet Detention Effciency Calculation in Table 5 and TA | No | 205.7706 | 1487.9149
2578 | Town of Indialantic | North IRL | B | IR8-11 | 0.36 | 0.48 | 0.021245 | 9.5818 | 1.4081 | 0.20357 | 0.029916 | 1210 | Fixed Single Family Units | TI-02-C |  | Town of Indialantic | N/A | Swale Construction | Not provided. | Grass swales without swale blocks or raised culverts | Underway | TBD |  |  | A | Not provided | Not provided | Not provided | Not provided | Not provided | N/A | Structural | 2014 | Central Indian River Lagoon | Not provided | Not provided | Not provided | 50% of Wet Detention Effciency Calculation in Table 5 and TA | No | 37.7495 | 85.9764
2579 | Town of Indialantic | North IRL | B | IR8-11 | 0.36 | 0.48 | 0.0004035 | 9.5818 | 1.4081 | 0.0038662 | 0.00056819 | 1210 | Fixed Single Family Units | TI-02-C |  | Town of Indialantic | N/A | Swale Construction | Not provided. | Grass swales without swale blocks or raised culverts | Underway | TBD |  |  | A | Not provided | Not provided | Not provided | Not provided | Not provided | N/A | Structural | 2014 | Central Indian River Lagoon | Not provided | Not provided | Not provided | 50% of Wet Detention Effciency Calculation in Table 5 and TA | No | 7.3267 | 1.6329
2580 | Town of Indialantic | North IRL | B | IR8-11 | 0.36 | 0.48 | 0.11936 | 9.5818 | 1.4081 | 1.1437 | 0.16807 | 1210 | Fixed Single Family Units | TI-02-C |  | Town of Indialantic | N/A | Swale Construction | Not provided. | Grass swales without swale blocks or raised culverts | Underway | TBD |  |  | A | Not provided | Not provided | Not provided | Not provided | Not provided | N/A | Structural | 2014 | Central Indian River Lagoon | Not provided | Not provided | Not provided | 50% of Wet Detention Effciency Calculation in Table 5 and TA | No | 100.2237 | 483.0239
2581 | Town of Indialantic | North IRL | B | IR8-11 | 0.36 | 0.48 | 0.10909 | 9.5818 | 1.4081 | 1.0452 | 0.15361 | 1210 | Fixed Single Family Units | TI-02-C |  | Town of Indialantic | N/A | Swale Construction | Not provided. | Grass swales without swale blocks or raised culverts | Underway | TBD |  |  | A | Not provided | Not provided | Not provided | Not provided | Not provided | N/A | Structural | 2014 | Central Indian River Lagoon | Not provided | Not provided | Not provided | 50% of Wet Detention Effciency Calculation in Table 5 and TA | No | 86.0297 | 441.4519
2582 | Town of Indialantic | North IRL | B | IR8-11 | 0.36 | 0.48 | 0.21284 | 10.0031 | 1.448 | 2.1291 | 0.30819 | 1200 | Residential, Medium Density-Two-five dwellingunits per acre | TI-02-C |  | Town of Indialantic | N/A | Swale Construction | Not provided. | Grass swales without swale blocks or raised culverts | Underway | TBD |  |  | A | Not provided | Not provided | Not provided | Not provided | Not provided | N/A | Structural | 2014 | Central Indian River Lagoon | Not provided | Not provided | Not provided | 50% of Wet Detention Effciency Calculation in Table 5 and TA | No | 176.5417 | 861.3358
2583 | Town of Indialantic | North IRL | B | IR8-11 | 0.36 | 0.48 | 0.072275 | 10.0031 | 1.448 | 0.72297 | 0.10465 | 1430 | Professional Services | TI-02-C |  | Town of Indialantic | N/A | Swale Construction | Not provided. | Grass swales without swale blocks or raised culverts | Underway | TBD |  |  | A | Not provided | Not provided | Not provided | Not provided | Not provided | N/A | Structural | 2014 | Central Indian River Lagoon | Not provided | Not provided | Not provided | 50% of Wet Detention Effciency Calculation in Table 5 and TA | No | 72.2256 | 292.4875
2584 | Town of Indialantic | North IRL | B | IR8-11 | 0.36 | 0.48 | 0.028301 | 10.0031 | 1.448 | 0.2831 | 0.040979 | 1430 | Professional Services | TI-02-C |  | Town of Indialantic | N/A | Swale Construction | Not provided. | Grass swales without swale blocks or raised culverts | Underway | TBD |  |  | A | Not provided | Not provided | Not provided | Not provided | Not provided | N/A | Structural | 2014 | Central Indian River Lagoon | Not provided | Not provided | Not provided | 50% of Wet Detention Effciency Calculation in Table 5 and TA | No | 61.5141 | 114.5302
2585 | Town of Indialantic | North IRL | B | IR8-11 | 0.36 | 0.48 | 0.23919 | 10.0031 | 1.448 | 2.3927 | 0.34634 | 1210 | Fixed Single Family Units | TI-02-C |  | Town of Indialantic | N/A | Swale Construction | Not provided. | Grass swales without swale blocks or raised culverts | Underway | TBD |  |  | A | Not provided | Not provided | Not provided | Not provided | Not provided | N/A | Structural | 2014 | Central Indian River Lagoon | Not provided | Not provided | Not provided | 50% of Wet Detention Effciency Calculation in Table 5 and TA | No | 124.2683 | 967.9751
2586 | Town of Indialantic | North IRL | B | IR8-11 | 0.36 | 0.48 | 0.056446 | 10.0031 | 1.448 | 0.56463 | 0.081732 | 1210 | Fixed Single Family Units | TI-02-C |  | Town of Indialantic | N/A | Swale Construction | Not provided. | Grass swales without swale blocks or raised culverts | Underway | TBD |  |  | A | Not provided | Not provided | Not provided | Not provided | Not provided | N/A | Structural | 2014 | Central Indian River Lagoon | Not provided | Not provided | Not provided | 50% of Wet Detention Effciency Calculation in Table 5 and TA | No | 78.351 | 228.4276
2587 | Town of Indialantic | North IRL | B | IR8-11 | 0.36 | 0.48 | 0.0087089 | 10.0031 | 1.448 | 0.087116 | 0.01261 | 1330 | Residential, High density; Multiple Dwelling Units, Low Rise <Two stories or less> | TI-02-C |  | Town of Indialantic | N/A | Swale Construction | Not provided. | Grass swales without swale blocks or raised culverts | Underway | TBD |  |  | A | Not provided | Not provided | Not provided | Not provided | Not provided | N/A | Structural | 2014 | Central Indian River Lagoon | Not provided | Not provided | Not provided | 50% of Wet Detention Effciency Calculation in Table 5 and TA | No | 35.4721 | 35.2438
2588 | Town of Indialantic | North IRL | B | IR8-11 | 0.36 | 0.48 | 0.056527 | 10.7032 | 1.9154 | 0.60502 | 0.10827 | 1200 | Residential, Medium Density-Two-five dwellingunits per acre | TI-02-C |  | Town of Indialantic | N/A | Swale Construction | Not provided. | Grass swales without swale blocks or raised culverts | Underway | TBD |  |  | A | Not provided | Not provided | Not provided | Not provided | Not provided | N/A | Structural | 2014 | Central Indian River Lagoon | Not provided | Not provided | Not provided | 50% of Wet Detention Effciency Calculation in Table 5 and TA | No | 66.5774 | 228.7578
2589 | Town of Indialantic | North IRL | B | IR8-11 | 0.36 | 0.48 | 0.002123 | 10.7032 | 1.9154 | 0.022723 | 0.0040663 | 1210 | Fixed Single Family Units | TI-02-C |  | Town of Indialantic | N/A | Swale Construction | Not provided. | Grass swales without swale blocks or raised culverts | Underway | TBD |  |  | A | Not provided | Not provided | Not provided | Not provided | Not provided | N/A | Structural | 2014 | Central Indian River Lagoon | Not provided | Not provided | Not provided | 50% of Wet Detention Effciency Calculation in Table 5 and TA | No | 16.4329 | 8.5915
2590 | Town of Indialantic | North IRL | B | IR8-11 | 0.36 | 0.48 | 0.00036626 | 10.7032 | 1.9154 | 0.0039201 | 0.00070151 | 1410 | Retail Sales and Services | TI-02-C |  | Town of Indialantic | N/A | Swale Construction | Not provided. | Grass swales without swale blocks or raised culverts | Underway | TBD |  |  | A | Not provided | Not provided | Not provided | Not provided | Not provided | N/A | Structural | 2014 | Central Indian River Lagoon | Not provided | Not provided | Not provided | 50% of Wet Detention Effciency Calculation in Table 5 and TA | No | 26.5437 | 1.4822
2591 | Town of Indialantic | North IRL | B | IR8-11 | 0.36 | 0.48 | 0.13963 | 10.7032 | 1.9154 | 1.4945 | 0.26744 | 1330 | Residential, High density; Multiple Dwelling Units, Low Rise <Two stories or less> | TI-02-C |  | Town of Indialantic | N/A | Swale Construction | Not provided. | Grass swales without swale blocks or raised culverts | Underway | TBD |  |  | A | Not provided | Not provided | Not provided | Not provided | Not provided | N/A | Structural | 2014 | Central Indian River Lagoon | Not provided | Not provided | Not provided | 50% of Wet Detention Effciency Calculation in Table 5 and TA | No | 108.9669 | 565.0508
2592 | Town of Indialantic | North IRL | B | IR8-11 | 0.36 | 0.48 | 0.13858 | 9.5675 | 1.4061 | 1.3259 | 0.19486 | 1200 | Residential, Medium Density-Two-five dwellingunits per acre | TI-02-C |  | Town of Indialantic | N/A | Swale Construction | Not provided. | Grass swales without swale blocks or raised culverts | Underway | TBD |  |  | A | Not provided | Not provided | Not provided | Not provided | Not provided | N/A | Structural | 2014 | Central Indian River Lagoon | Not provided | Not provided | Not provided | 50% of Wet Detention Effciency Calculation in Table 5 and TA | No | 128.342 | 560.8233
2593 | Town of Indialantic | North IRL | B | IR8-11 | 0.36 | 0.48 | 0.019004 | 9.5675 | 1.4061 | 0.18182 | 0.026721 | 1210 | Fixed Single Family Units | TI-02-C |  | Town of Indialantic | N/A | Swale Construction | Not provided. | Grass swales without swale blocks or raised culverts | Underway | TBD |  |  | A | Not provided | Not provided | Not provided | Not provided | Not provided | N/A | Structural | 2014 | Central Indian River Lagoon | Not provided | Not provided | Not provided | 50% of Wet Detention Effciency Calculation in Table 5 and TA | No | 40.3303 | 76.9072
2594 | Town of Indialantic | North IRL | B | IR8-11 | 0.36 | 0.48 | 0.0081011 | 9.5675 | 1.4061 | 0.077508 | 0.011391 | 1210 | Fixed Single Family Units | TI-02-C |  | Town of Indialantic | N/A | Swale Construction | Not provided. | Grass swales without swale blocks or raised culverts | Underway | TBD |  |  | A | Not provided | Not provided | Not provided | Not provided | Not provided | N/A | Structural | 2014 | Central Indian River Lagoon | Not provided | Not provided | Not provided | 50% of Wet Detention Effciency Calculation in Table 5 and TA | No | 23.6424 | 32.7842
2595 | Town of Indialantic | North IRL | B | IR8-11 | 0.36 | 0.48 | 0.20394 | 9.5722 | 1.4068 | 1.9522 | 0.28689 | 1200 | Residential, Medium Density-Two-five dwellingunits per acre | TI-02-C |  | Town of Indialantic | N/A | Swale Construction | Not provided. | Grass swales without swale blocks or raised culverts | Underway | TBD |  |  | A | Not provided | Not provided | Not provided | Not provided | Not provided | N/A | Structural | 2014 | Central Indian River Lagoon | Not provided | Not provided | Not provided | 50% of Wet Detention Effciency Calculation in Table 5 and TA | No | 167.3479 | 825.3165
2596 | Town of Indialantic | North IRL | B | IR8-11 | 0.36 | 0.48 | 0.061094 | 9.5722 | 1.4068 | 0.58481 | 0.085945 | 1210 | Fixed Single Family Units | TI-02-C |  | Town of Indialantic | N/A | Swale Construction | Not provided. | Grass swales without swale blocks or raised culverts | Underway | TBD |  |  | A | Not provided | Not provided | Not provided | Not provided | Not provided | N/A | Structural | 2014 | Central Indian River Lagoon | Not provided | Not provided | Not provided | 50% of Wet Detention Effciency Calculation in Table 5 and TA | No | 73.9411 | 247.2395
2597 | Town of Indialantic | North IRL | B | IR8-11 | 0.36 | 0.48 | 0.042231 | 9.5722 | 1.4068 | 0.40425 | 0.059409 | 1210 | Fixed Single Family Units | TI-02-C |  | Town of Indialantic | N/A | Swale Construction | Not provided. | Grass swales without swale blocks or raised culverts | Underway | TBD |  |  | A | Not provided | Not provided | Not provided | Not provided | Not provided | N/A | Structural | 2014 | Central Indian River Lagoon | Not provided | Not provided | Not provided | 50% of Wet Detention Effciency Calculation in Table 5 and TA | No | 75.5905 | 170.9036
2598 | Town of Indialantic | North IRL | B | IR8-11 | 0.36 | 0.48 | 0.013401 | 9.5722 | 1.4068 | 0.12828 | 0.018853 | 1210 | Fixed Single Family Units | TI-02-C |  | Town of Indialantic | N/A | Swale Construction | Not provided. | Grass swales without swale blocks or raised culverts | Underway | TBD |  |  | A | Not provided | Not provided | Not provided | Not provided | Not provided | N/A | Structural | 2014 | Central Indian River Lagoon | Not provided | Not provided | Not provided | 50% of Wet Detention Effciency Calculation in Table 5 and TA | No | 43.4301 | 54.2337
2599 | Town of Indialantic | North IRL | B | IR8-11 | 0.36 | 0.48 | 0.2971 | 9.5722 | 1.4068 | 2.8439 | 0.41794 | 1210 | Fixed Single Family Units | TI-02-C |  | Town of Indialantic | N/A | Swale Construction | Not provided. | Grass swales without swale blocks or raised culverts | Underway | TBD |  |  | A | Not provided | Not provided | Not provided | Not provided | Not provided | N/A | Structural | 2014 | Central Indian River Lagoon | Not provided | Not provided | Not provided | 50% of Wet Detention Effciency Calculation in Table 5 and TA | No | 137.4395 | 1202.3067
2600 | Town of Indialantic | North IRL | B | IR8-11 | 0.36 | 0.48 | 0.05511 | 10.8387 | 1.9795 | 0.59732 | 0.10909 | 1200 | Residential, Medium Density-Two-five dwellingunits per acre | TI-02-C |  | Town of Indialantic | N/A | Swale Construction | Not provided. | Grass swales without swale blocks or raised culverts | Underway | TBD |  |  | A | Not provided | Not provided | Not provided | Not provided | Not provided | N/A | Structural | 2014 | Central Indian River Lagoon | Not provided | Not provided | Not provided | 50% of Wet Detention Effciency Calculation in Table 5 and TA | No | 70.3142 | 223.0231
2601 | Town of Indialantic | North IRL | B | IR8-11 | 0.36 | 0.48 | 0.0051869 | 10.8387 | 1.9795 | 0.056219 | 0.010267 | 1410 | Retail Sales and Services | TI-02-C |  | Town of Indialantic | N/A | Swale Construction | Not provided. | Grass swales without swale blocks or raised culverts | Underway | TBD |  |  | A | Not provided | Not provided | Not provided | Not provided | Not provided | N/A | Structural | 2014 | Central Indian River Lagoon | Not provided | Not provided | Not provided | 50% of Wet Detention Effciency Calculation in Table 5 and TA | No | 40.942 | 20.9905
2602 | Town of Indialantic | North IRL | B | IR8-11 | 0.36 | 0.48 | 8.8188e-05 | 10.8387 | 1.9795 | 0.00095585 | 0.00017457 | 1430 | Professional Services | TI-02-C |  | Town of Indialantic | N/A | Swale Construction | Not provided. | Grass swales without swale blocks or raised culverts | Underway | TBD |  |  | A | Not provided | Not provided | Not provided | Not provided | Not provided | N/A | Structural | 2014 | Central Indian River Lagoon | Not provided | Not provided | Not provided | 50% of Wet Detention Effciency Calculation in Table 5 and TA | No | 6.9706 | 0.35689
2603 | Town of Indialantic | North IRL | B | IR8-11 | 0.36 | 0.48 | 0.22727 | 10.8387 | 1.9795 | 2.4633 | 0.44988 | 1330 | Residential, High density; Multiple Dwelling Units, Low Rise <Two stories or less> | TI-02-C |  | Town of Indialantic | N/A | Swale Construction | Not provided. | Grass swales without swale blocks or raised culverts | Underway | TBD |  |  | A | Not provided | Not provided | Not provided | Not provided | Not provided | N/A | Structural | 2014 | Central Indian River Lagoon | Not provided | Not provided | Not provided | 50% of Wet Detention Effciency Calculation in Table 5 and TA | No | 120.772 | 919.713
2604 | Town of Indialantic | North IRL | B | IR8-11 | 0.36 | 0.48 | 0.035628 | 10.8387 | 1.9795 | 0.38616 | 0.070527 | 1210 | Fixed Single Family Units | TI-02-C |  | Town of Indialantic | N/A | Swale Construction | Not provided. | Grass swales without swale blocks or raised culverts | Underway | TBD |  |  | A | Not provided | Not provided | Not provided | Not provided | Not provided | N/A | Structural | 2014 | Central Indian River Lagoon | Not provided | Not provided | Not provided | 50% of Wet Detention Effciency Calculation in Table 5 and TA | No | 70.1717 | 144.1826
2605 | Town of Indialantic | North IRL | B | IR8-11 | 0.36 | 0.48 | 0.01433 | 10.8387 | 1.9795 | 0.15532 | 0.028367 | 1330 | Residential, High density; Multiple Dwelling Units, Low Rise <Two stories or less> | TI-02-C |  | Town of Indialantic | N/A | Swale Construction | Not provided. | Grass swales without swale blocks or raised culverts | Underway | TBD |  |  | A | Not provided | Not provided | Not provided | Not provided | Not provided | N/A | Structural | 2014 | Central Indian River Lagoon | Not provided | Not provided | Not provided | 50% of Wet Detention Effciency Calculation in Table 5 and TA | No | 32.5733 | 57.9926
2606 | Town of Indialantic | North IRL | B | IR8-11 | 0.36 | 0.48 | 0.10071 | 10.8387 | 1.9795 | 1.0916 | 0.19935 | 1330 | Residential, High density; Multiple Dwelling Units, Low Rise <Two stories or less> | TI-02-C |  | Town of Indialantic | N/A | Swale Construction | Not provided. | Grass swales without swale blocks or raised culverts | Underway | TBD |  |  | A | Not provided | Not provided | Not provided | Not provided | Not provided | N/A | Structural | 2014 | Central Indian River Lagoon | Not provided | Not provided | Not provided | 50% of Wet Detention Effciency Calculation in Table 5 and TA | No | 89.8854 | 407.5537
2607 | Town of Indialantic | North IRL | B | IR8-11 | 0.36 | 0.48 | 0.038946 | 9.5674 | 1.4061 | 0.37261 | 0.054761 | 1200 | Residential, Medium Density-Two-five dwellingunits per acre | TI-02-C |  | Town of Indialantic | N/A | Swale Construction | Not provided. | Grass swales without swale blocks or raised culverts | Underway | TBD |  |  | A | Not provided | Not provided | Not provided | Not provided | Not provided | N/A | Structural | 2014 | Central Indian River Lagoon | Not provided | Not provided | Not provided | 50% of Wet Detention Effciency Calculation in Table 5 and TA | No | 71.172 | 157.6095
2608 | Town of Indialantic | North IRL | B | IR8-11 | 0.36 | 0.48 | 0.074968 | 9.5674 | 1.4061 | 0.71724 | 0.10541 | 1210 | Fixed Single Family Units | TI-02-C |  | Town of Indialantic | N/A | Swale Construction | Not provided. | Grass swales without swale blocks or raised culverts | Underway | TBD |  |  | A | Not provided | Not provided | Not provided | Not provided | Not provided | N/A | Structural | 2014 | Central Indian River Lagoon | Not provided | Not provided | Not provided | 50% of Wet Detention Effciency Calculation in Table 5 and TA | No | 73.9512 | 303.3832
2609 | Town of Indialantic | North IRL | B | IR8-11 | 0.36 | 0.48 | 0.13964 | 9.5674 | 1.4061 | 1.336 | 0.19634 | 1210 | Fixed Single Family Units | TI-02-C |  | Town of Indialantic | N/A | Swale Construction | Not provided. | Grass swales without swale blocks or raised culverts | Underway | TBD |  |  | A | Not provided | Not provided | Not provided | Not provided | Not provided | N/A | Structural | 2014 | Central Indian River Lagoon | Not provided | Not provided | Not provided | 50% of Wet Detention Effciency Calculation in Table 5 and TA | No | 95.567 | 565.0932
2610 | Town of Indialantic | North IRL | B | IR8-11 | 0.36 | 0.48 | 0.21411 | 9.5674 | 1.4061 | 2.0484 | 0.30105 | 1210 | Fixed Single Family Units | TI-02-C |  | Town of Indialantic | N/A | Swale Construction | Not provided. | Grass swales without swale blocks or raised culverts | Underway | TBD |  |  | A | Not provided | Not provided | Not provided | Not provided | Not provided | N/A | Structural | 2014 | Central Indian River Lagoon | Not provided | Not provided | Not provided | 50% of Wet Detention Effciency Calculation in Table 5 and TA | No | 115.9398 | 866.4607
2611 | Town of Indialantic | North IRL | B | IR8-11 | 0.36 | 0.48 | 0.012336 | 9.5674 | 1.4061 | 0.11802 | 0.017345 | 1210 | Fixed Single Family Units | TI-02-C |  | Town of Indialantic | N/A | Swale Construction | Not provided. | Grass swales without swale blocks or raised culverts | Underway | TBD |  |  | A | Not provided | Not provided | Not provided | Not provided | Not provided | N/A | Structural | 2014 | Central Indian River Lagoon | Not provided | Not provided | Not provided | 50% of Wet Detention Effciency Calculation in Table 5 and TA | No | 40.0213 | 49.9209
2612 | Town of Indialantic | North IRL | B | IR8-11 | 0.36 | 0.48 | 0.12065 | 9.5674 | 1.4061 | 1.1543 | 0.16965 | 1210 | Fixed Single Family Units | TI-02-C |  | Town of Indialantic | N/A | Swale Construction | Not provided. | Grass swales without swale blocks or raised culverts | Underway | TBD |  |  | A | Not provided | Not provided | Not provided | Not provided | Not provided | N/A | Structural | 2014 | Central Indian River Lagoon | Not provided | Not provided | Not provided | 50% of Wet Detention Effciency Calculation in Table 5 and TA | No | 94.3157 | 488.2712
2613 | Town of Indialantic | North IRL | B | IR8-11 | 0.36 | 0.48 | 0.017115 | 9.5674 | 1.4061 | 0.16374 | 0.024064 | 1210 | Fixed Single Family Units | TI-02-C |  | Town of Indialantic | N/A | Swale Construction | Not provided. | Grass swales without swale blocks or raised culverts | Underway | TBD |  |  | A | Not provided | Not provided | Not provided | Not provided | Not provided | N/A | Structural | 2014 | Central Indian River Lagoon | Not provided | Not provided | Not provided | 50% of Wet Detention Effciency Calculation in Table 5 and TA | No | 33.973 | 69.2613
2614 | Town of Indialantic | North IRL | B | IR8-11 | 0.36 | 0.48 | 0.21426 | 9.6346 | 1.4333 | 2.0643 | 0.3071 | 1200 | Residential, Medium Density-Two-five dwellingunits per acre | TI-02-C |  | Town of Indialantic | N/A | Swale Construction | Not provided. | Grass swales without swale blocks or raised culverts | Underway | TBD |  |  | A | Not provided | Not provided | Not provided | Not provided | Not provided | N/A | Structural | 2014 | Central Indian River Lagoon | Not provided | Not provided | Not provided | 50% of Wet Detention Effciency Calculation in Table 5 and TA | No | 166.9482 | 867.0741
2615 | Town of Indialantic | North IRL | B | IR8-11 | 0.36 | 0.48 | 0.032351 | 9.6346 | 1.4333 | 0.31169 | 0.04637 | 1210 | Fixed Single Family Units | TI-02-C |  | Town of Indialantic | N/A | Swale Construction | Not provided. | Grass swales without swale blocks or raised culverts | Underway | TBD |  |  | A | Not provided | Not provided | Not provided | Not provided | Not provided | N/A | Structural | 2014 | Central Indian River Lagoon | Not provided | Not provided | Not provided | 50% of Wet Detention Effciency Calculation in Table 5 and TA | No | 64.8144 | 130.9203
2616 | Town of Indialantic | North IRL | B | IR8-11 | 0.36 | 0.48 | 0.11627 | 9.6346 | 1.4333 | 1.1202 | 0.16665 | 1210 | Fixed Single Family Units | TI-02-C |  | Town of Indialantic | N/A | Swale Construction | Not provided. | Grass swales without swale blocks or raised culverts | Underway | TBD |  |  | A | Not provided | Not provided | Not provided | Not provided | Not provided | N/A | Structural | 2014 | Central Indian River Lagoon | Not provided | Not provided | Not provided | 50% of Wet Detention Effciency Calculation in Table 5 and TA | No | 88.2785 | 470.5079
2617 | Town of Indialantic | North IRL | B | IR8-11 | 0.36 | 0.48 | 0.021276 | 9.6346 | 1.4333 | 0.20499 | 0.030496 | 1330 | Residential, High density; Multiple Dwelling Units, Low Rise <Two stories or less> | TI-02-C |  | Town of Indialantic | N/A | Swale Construction | Not provided. | Grass swales without swale blocks or raised culverts | Underway | TBD |  |  | A | Not provided | Not provided | Not provided | Not provided | Not provided | N/A | Structural | 2014 | Central Indian River Lagoon | Not provided | Not provided | Not provided | 50% of Wet Detention Effciency Calculation in Table 5 and TA | No | 38.2662 | 86.1016
2618 | Town of Indialantic | North IRL | B | IR8-11 | 0.36 | 0.48 | 0.23361 | 9.6346 | 1.4333 | 2.2508 | 0.33484 | 1210 | Fixed Single Family Units | TI-02-C |  | Town of Indialantic | N/A | Swale Construction | Not provided. | Grass swales without swale blocks or raised culverts | Underway | TBD |  |  | A | Not provided | Not provided | Not provided | Not provided | Not provided | N/A | Structural | 2014 | Central Indian River Lagoon | Not provided | Not provided | Not provided | 50% of Wet Detention Effciency Calculation in Table 5 and TA | No | 121.2712 | 945.3961
2619 | Town of Indialantic | North IRL | B | IR8-11 | 0.36 | 0.48 | 5.9895e-05 | 9.5844 | 1.4085 | 0.00057406 | 8.4363e-05 | 1200 | Residential, Medium Density-Two-five dwellingunits per acre | TI-02-C |  | Town of Indialantic | N/A | Swale Construction | Not provided. | Grass swales without swale blocks or raised culverts | Underway | TBD |  |  | A | Not provided | Not provided | Not provided | Not provided | Not provided | N/A | Structural | 2014 | Central Indian River Lagoon | Not provided | Not provided | Not provided | 50% of Wet Detention Effciency Calculation in Table 5 and TA | No | 2.7914 | 0.24239
2620 | Town of Indialantic | North IRL | B | IR8-11 | 0.36 | 0.48 | 0.063069 | 9.5844 | 1.4085 | 0.60447 | 0.088834 | 1210 | Fixed Single Family Units | TI-02-C |  | Town of Indialantic | N/A | Swale Construction | Not provided. | Grass swales without swale blocks or raised culverts | Underway | TBD |  |  | A | Not provided | Not provided | Not provided | Not provided | Not provided | N/A | Structural | 2014 | Central Indian River Lagoon | Not provided | Not provided | Not provided | 50% of Wet Detention Effciency Calculation in Table 5 and TA | No | 73.695 | 255.2294
2621 | Town of Indialantic | North IRL | B | IR8-11 | 0.36 | 0.48 | 0.2515 | 9.5844 | 1.4085 | 2.4104 | 0.35424 | 1210 | Fixed Single Family Units | TI-02-C |  | Town of Indialantic | N/A | Swale Construction | Not provided. | Grass swales without swale blocks or raised culverts | Underway | TBD |  |  | A | Not provided | Not provided | Not provided | Not provided | Not provided | N/A | Structural | 2014 | Central Indian River Lagoon | Not provided | Not provided | Not provided | 50% of Wet Detention Effciency Calculation in Table 5 and TA | No | 129.3471 | 1017.7711
2622 | Town of Indialantic | North IRL | B | IR8-11 | 0.36 | 0.48 | 0.11243 | 9.5844 | 1.4085 | 1.0776 | 0.15836 | 1210 | Fixed Single Family Units | TI-02-C |  | Town of Indialantic | N/A | Swale Construction | Not provided. | Grass swales without swale blocks or raised culverts | Underway | TBD |  |  | A | Not provided | Not provided | Not provided | Not provided | Not provided | N/A | Structural | 2014 | Central Indian River Lagoon | Not provided | Not provided | Not provided | 50% of Wet Detention Effciency Calculation in Table 5 and TA | No | 105.1488 | 454.9828
2623 | Town of Indialantic | North IRL | B | IR8-11 | 0.36 | 0.48 | 0.084985 | 9.5844 | 1.4085 | 0.81453 | 0.1197 | 1210 | Fixed Single Family Units | TI-02-C |  | Town of Indialantic | N/A | Swale Construction | Not provided. | Grass swales without swale blocks or raised culverts | Underway | TBD |  |  | A | Not provided | Not provided | Not provided | Not provided | Not provided | N/A | Structural | 2014 | Central Indian River Lagoon | Not provided | Not provided | Not provided | 50% of Wet Detention Effciency Calculation in Table 5 and TA | No | 75.8148 | 343.922
2624 | Town of Indialantic | North IRL | B | IR8-11 | 0.36 | 0.48 | 0.10572 | 9.5844 | 1.4085 | 1.0133 | 0.14892 | 1210 | Fixed Single Family Units | TI-02-C |  | Town of Indialantic | N/A | Swale Construction | Not provided. | Grass swales without swale blocks or raised culverts | Underway | TBD |  |  | A | Not provided | Not provided | Not provided | Not provided | Not provided | N/A | Structural | 2014 | Central Indian River Lagoon | Not provided | Not provided | Not provided | 50% of Wet Detention Effciency Calculation in Table 5 and TA | No | 95.0041 | 427.8522
2625 | Town of Indialantic | North IRL | B | IR8-11 | 0.36 | 0.48 | 0.029367 | 9.1134 | 1.2266 | 0.26763 | 0.036021 | 1400 | Commercial and Services | TI-02-C |  | Town of Indialantic | N/A | Swale Construction | Not provided. | Grass swales without swale blocks or raised culverts | Underway | TBD |  |  | A | Not provided | Not provided | Not provided | Not provided | Not provided | N/A | Structural | 2014 | Central Indian River Lagoon | Not provided | Not provided | Not provided | 50% of Wet Detention Effciency Calculation in Table 5 and TA | No | 110.1971 | 118.843
2626 | Town of Indialantic | North IRL | B | IR8-11 | 0.36 | 0.48 | 0.0010881 | 9.1134 | 1.2266 | 0.0099161 | 0.0013346 | 8140 | Roads and Highways | TI-02-C |  | Town of Indialantic | N/A | Swale Construction | Not provided. | Grass swales without swale blocks or raised culverts | Underway | TBD |  |  | A | Not provided | Not provided | Not provided | Not provided | Not provided | N/A | Structural | 2014 | Central Indian River Lagoon | Not provided | Not provided | Not provided | 50% of Wet Detention Effciency Calculation in Table 5 and TA | No | 37.7557 | 4.4033
2627 | Town of Indialantic | North IRL | B | IR8-11 | 0.36 | 0.48 | 0.41655 | 9.1134 | 1.2266 | 3.7962 | 0.51094 | 1410 | Retail Sales and Services | TI-02-C |  | Town of Indialantic | N/A | Swale Construction | Not provided. | Grass swales without swale blocks or raised culverts | Underway | TBD |  |  | A | Not provided | Not provided | Not provided | Not provided | Not provided | N/A | Structural | 2014 | Central Indian River Lagoon | Not provided | Not provided | Not provided | 50% of Wet Detention Effciency Calculation in Table 5 and TA | No | 168.9723 | 1685.7114
2628 | Town of Indialantic | North IRL | B | IR8-11 | 0.36 | 0.48 | 0.22357 | 9.5786 | 1.4077 | 2.1415 | 0.31472 | 1200 | Residential, Medium Density-Two-five dwellingunits per acre | TI-02-C |  | Town of Indialantic | N/A | Swale Construction | Not provided. | Grass swales without swale blocks or raised culverts | Underway | TBD |  |  | A | Not provided | Not provided | Not provided | Not provided | Not provided | N/A | Structural | 2014 | Central Indian River Lagoon | Not provided | Not provided | Not provided | 50% of Wet Detention Effciency Calculation in Table 5 and TA | No | 142.6463 | 904.76
2629 | Town of Indialantic | North IRL | B | IR8-11 | 0.36 | 0.48 | 0.12595 | 9.5786 | 1.4077 | 1.2064 | 0.1773 | 1210 | Fixed Single Family Units | TI-02-C |  | Town of Indialantic | N/A | Swale Construction | Not provided. | Grass swales without swale blocks or raised culverts | Underway | TBD |  |  | A | Not provided | Not provided | Not provided | Not provided | Not provided | N/A | Structural | 2014 | Central Indian River Lagoon | Not provided | Not provided | Not provided | 50% of Wet Detention Effciency Calculation in Table 5 and TA | No | 96.9353 | 509.7039
2630 | Town of Indialantic | North IRL | B | IR8-11 | 0.36 | 0.48 | 0.037521 | 9.5786 | 1.4077 | 0.35939 | 0.052817 | 1210 | Fixed Single Family Units | TI-02-C |  | Town of Indialantic | N/A | Swale Construction | Not provided. | Grass swales without swale blocks or raised culverts | Underway | TBD |  |  | A | Not provided | Not provided | Not provided | Not provided | Not provided | N/A | Structural | 2014 | Central Indian River Lagoon | Not provided | Not provided | Not provided | 50% of Wet Detention Effciency Calculation in Table 5 and TA | No | 59.7735 | 151.8403
2631 | Town of Indialantic | North IRL | B | IR8-11 | 0.36 | 0.48 | 0.14808 | 9.5786 | 1.4077 | 1.4184 | 0.20844 | 1210 | Fixed Single Family Units | TI-02-C |  | Town of Indialantic | N/A | Swale Construction | Not provided. | Grass swales without swale blocks or raised culverts | Underway | TBD |  |  | A | Not provided | Not provided | Not provided | Not provided | Not provided | N/A | Structural | 2014 | Central Indian River Lagoon | Not provided | Not provided | Not provided | 50% of Wet Detention Effciency Calculation in Table 5 and TA | No | 100.0497 | 599.2436
2632 | Town of Indialantic | North IRL | B | IR8-11 | 0.36 | 0.48 | 0.045853 | 9.5786 | 1.4077 | 0.43921 | 0.064547 | 1210 | Fixed Single Family Units | TI-02-C |  | Town of Indialantic | N/A | Swale Construction | Not provided. | Grass swales without swale blocks or raised culverts | Underway | TBD |  |  | A | Not provided | Not provided | Not provided | Not provided | Not provided | N/A | Structural | 2014 | Central Indian River Lagoon | Not provided | Not provided | Not provided | 50% of Wet Detention Effciency Calculation in Table 5 and TA | No | 57.2364 | 185.5613
2633 | Town of Indialantic | North IRL | B | IR8-11 | 0.36 | 0.48 | 0.01139 | 9.5786 | 1.4077 | 0.1091 | 0.016033 | 1210 | Fixed Single Family Units | TI-02-C |  | Town of Indialantic | N/A | Swale Construction | Not provided. | Grass swales without swale blocks or raised culverts | Underway | TBD |  |  | A | Not provided | Not provided | Not provided | Not provided | Not provided | N/A | Structural | 2014 | Central Indian River Lagoon | Not provided | Not provided | Not provided | 50% of Wet Detention Effciency Calculation in Table 5 and TA | No | 39.2049 | 46.0931
2634 | Town of Indialantic | North IRL | B | IR8-11 | 0.36 | 0.48 | 0.025402 | 9.5786 | 1.4077 | 0.24331 | 0.035758 | 1210 | Fixed Single Family Units | TI-02-C |  | Town of Indialantic | N/A | Swale Construction | Not provided. | Grass swales without swale blocks or raised culverts | Underway | TBD |  |  | A | Not provided | Not provided | Not provided | Not provided | Not provided | N/A | Structural | 2014 | Central Indian River Lagoon | Not provided | Not provided | Not provided | 50% of Wet Detention Effciency Calculation in Table 5 and TA | No | 41.9591 | 102.7979
2635 | Town of Indialantic | North IRL | B | IR8-11 | 0.36 | 0.48 | 0.031239 | 9.5897 | 1.4093 | 0.29957 | 0.044024 | 1200 | Residential, Medium Density-Two-five dwellingunits per acre | TI-02-C |  | Town of Indialantic | N/A | Swale Construction | Not provided. | Grass swales without swale blocks or raised culverts | Underway | TBD |  |  | A | Not provided | Not provided | Not provided | Not provided | Not provided | N/A | Structural | 2014 | Central Indian River Lagoon | Not provided | Not provided | Not provided | 50% of Wet Detention Effciency Calculation in Table 5 and TA | No | 66.4352 | 126.4179
2636 | Town of Indialantic | North IRL | B | IR8-11 | 0.36 | 0.48 | 0.21134 | 9.5897 | 1.4093 | 2.0267 | 0.29784 | 1210 | Fixed Single Family Units | TI-02-C |  | Town of Indialantic | N/A | Swale Construction | Not provided. | Grass swales without swale blocks or raised culverts | Underway | TBD |  |  | A | Not provided | Not provided | Not provided | Not provided | Not provided | N/A | Structural | 2014 | Central Indian River Lagoon | Not provided | Not provided | Not provided | 50% of Wet Detention Effciency Calculation in Table 5 and TA | No | 120.008 | 855.2747
2637 | Town of Indialantic | North IRL | B | IR8-11 | 0.36 | 0.48 | 0.11431 | 9.5897 | 1.4093 | 1.0962 | 0.1611 | 1210 | Fixed Single Family Units | TI-02-C |  | Town of Indialantic | N/A | Swale Construction | Not provided. | Grass swales without swale blocks or raised culverts | Underway | TBD |  |  | A | Not provided | Not provided | Not provided | Not provided | Not provided | N/A | Structural | 2014 | Central Indian River Lagoon | Not provided | Not provided | Not provided | 50% of Wet Detention Effciency Calculation in Table 5 and TA | No | 98.44 | 462.6036
2638 | Town of Indialantic | North IRL | B | IR8-11 | 0.36 | 0.48 | 0.21573 | 9.5897 | 1.4093 | 2.0688 | 0.30403 | 1210 | Fixed Single Family Units | TI-02-C |  | Town of Indialantic | N/A | Swale Construction | Not provided. | Grass swales without swale blocks or raised culverts | Underway | TBD |  |  | A | Not provided | Not provided | Not provided | Not provided | Not provided | N/A | Structural | 2014 | Central Indian River Lagoon | Not provided | Not provided | Not provided | 50% of Wet Detention Effciency Calculation in Table 5 and TA | No | 120.2467 | 873.035
2639 | Town of Indialantic | North IRL | B | IR8-11 | 0.36 | 0.48 | 0.045138 | 9.5897 | 1.4093 | 0.43286 | 0.063613 | 1210 | Fixed Single Family Units | TI-02-C |  | Town of Indialantic | N/A | Swale Construction | Not provided. | Grass swales without swale blocks or raised culverts | Underway | TBD |  |  | A | Not provided | Not provided | Not provided | Not provided | Not provided | N/A | Structural | 2014 | Central Indian River Lagoon | Not provided | Not provided | Not provided | 50% of Wet Detention Effciency Calculation in Table 5 and TA | No | 54.8869 | 182.6688
2640 | Town of Indialantic | North IRL | B | IR8-11 | 0.36 | 0.48 | 0.3944 | 9.5753 | 1.412 | 3.7765 | 0.55689 | 1200 | Residential, Medium Density-Two-five dwellingunits per acre | TI-02-C |  | Town of Indialantic | N/A | Swale Construction | Not provided. | Grass swales without swale blocks or raised culverts | Underway | TBD |  |  | A | Not provided | Not provided | Not provided | Not provided | Not provided | N/A | Structural | 2014 | Central Indian River Lagoon | Not provided | Not provided | Not provided | 50% of Wet Detention Effciency Calculation in Table 5 and TA | No | 211.8039 | 1596.0781
2641 | Town of Indialantic | North IRL | B | IR8-11 | 0.36 | 0.48 | 0.0030913 | 9.5753 | 1.412 | 0.0296 | 0.004365 | 1210 | Fixed Single Family Units | TI-02-C |  | Town of Indialantic | N/A | Swale Construction | Not provided. | Grass swales without swale blocks or raised culverts | Underway | TBD |  |  | A | Not provided | Not provided | Not provided | Not provided | Not provided | N/A | Structural | 2014 | Central Indian River Lagoon | Not provided | Not provided | Not provided | 50% of Wet Detention Effciency Calculation in Table 5 and TA | No | 19.9709 | 12.5102
2642 | Town of Indialantic | North IRL | B | IR8-11 | 0.36 | 0.48 | 0.0058425 | 9.5753 | 1.412 | 0.055944 | 0.0082497 | 1330 | Residential, High density; Multiple Dwelling Units, Low Rise <Two stories or less> | TI-02-C |  | Town of Indialantic | N/A | Swale Construction | Not provided. | Grass swales without swale blocks or raised culverts | Underway | TBD |  |  | A | Not provided | Not provided | Not provided | Not provided | Not provided | N/A | Structural | 2014 | Central Indian River Lagoon | Not provided | Not provided | Not provided | 50% of Wet Detention Effciency Calculation in Table 5 and TA | No | 28.5284 | 23.6438
2643 | Town of Indialantic | North IRL | B | IR8-11 | 0.36 | 0.48 | 0.02243 | 9.5753 | 1.412 | 0.21477 | 0.031671 | 1210 | Fixed Single Family Units | TI-02-C |  | Town of Indialantic | N/A | Swale Construction | Not provided. | Grass swales without swale blocks or raised culverts | Underway | TBD |  |  | A | Not provided | Not provided | Not provided | Not provided | Not provided | N/A | Structural | 2014 | Central Indian River Lagoon | Not provided | Not provided | Not provided | 50% of Wet Detention Effciency Calculation in Table 5 and TA | No | 43.2303 | 90.7709
2644 | Town of Indialantic | North IRL | B | IR8-11 | 0.36 | 0.48 | 0.052214 | 9.5753 | 1.412 | 0.49996 | 0.073726 | 1210 | Fixed Single Family Units | TI-02-C |  | Town of Indialantic | N/A | Swale Construction | Not provided. | Grass swales without swale blocks or raised culverts | Underway | TBD |  |  | A | Not provided | Not provided | Not provided | Not provided | Not provided | N/A | Structural | 2014 | Central Indian River Lagoon | Not provided | Not provided | Not provided | 50% of Wet Detention Effciency Calculation in Table 5 and TA | No | 59.4697 | 211.3018
2645 | Town of Indialantic | North IRL | B | IR8-11 | 0.36 | 0.48 | 0.00067613 | 9.5753 | 1.412 | 0.0064742 | 0.0009547 | 1210 | Fixed Single Family Units | TI-02-C |  | Town of Indialantic | N/A | Swale Construction | Not provided. | Grass swales without swale blocks or raised culverts | Underway | TBD |  |  | A | Not provided | Not provided | Not provided | Not provided | Not provided | N/A | Structural | 2014 | Central Indian River Lagoon | Not provided | Not provided | Not provided | 50% of Wet Detention Effciency Calculation in Table 5 and TA | No | 9.3475 | 2.7362
2646 | Town of Indialantic | North IRL | B | IR8-11 | 0.36 | 0.48 | 0.13911 | 9.5753 | 1.412 | 1.332 | 0.19642 | 1210 | Fixed Single Family Units | TI-02-C |  | Town of Indialantic | N/A | Swale Construction | Not provided. | Grass swales without swale blocks or raised culverts | Underway | TBD |  |  | A | Not provided | Not provided | Not provided | Not provided | Not provided | N/A | Structural | 2014 | Central Indian River Lagoon | Not provided | Not provided | Not provided | 50% of Wet Detention Effciency Calculation in Table 5 and TA | No | 96.9404 | 562.959
2647 | Town of Indialantic | North IRL | B | IR8-11 | 0.36 | 0.48 | 0.0019146 | 11.4962 | 1.9042 | 0.022011 | 0.0036459 | 1200 | Residential, Medium Density-Two-five dwellingunits per acre | TI-02-C |  | Town of Indialantic | N/A | Swale Construction | Not provided. | Grass swales without swale blocks or raised culverts | Underway | TBD |  |  | A | Not provided | Not provided | Not provided | Not provided | Not provided | N/A | Structural | 2014 | Central Indian River Lagoon | Not provided | Not provided | Not provided | 50% of Wet Detention Effciency Calculation in Table 5 and TA | No | 18.5138 | 7.7483
2648 | Town of Indialantic | North IRL | B | IR8-11 | 0.36 | 0.48 | 0.052692 | 11.4962 | 1.9042 | 0.60576 | 0.10034 | 1330 | Residential, High density; Multiple Dwelling Units, Low Rise <Two stories or less> | TI-02-C |  | Town of Indialantic | N/A | Swale Construction | Not provided. | Grass swales without swale blocks or raised culverts | Underway | TBD |  |  | A | Not provided | Not provided | Not provided | Not provided | Not provided | N/A | Structural | 2014 | Central Indian River Lagoon | Not provided | Not provided | Not provided | 50% of Wet Detention Effciency Calculation in Table 5 and TA | No | 60.6867 | 213.2377
2649 | Town of Indialantic | North IRL | B | IR8-11 | 0.36 | 0.48 | 0.26048 | 11.4962 | 1.9042 | 2.9946 | 0.49601 | 1430 | Professional Services | TI-02-C |  | Town of Indialantic | N/A | Swale Construction | Not provided. | Grass swales without swale blocks or raised culverts | Underway | TBD |  |  | A | Not provided | Not provided | Not provided | Not provided | Not provided | N/A | Structural | 2014 | Central Indian River Lagoon | Not provided | Not provided | Not provided | 50% of Wet Detention Effciency Calculation in Table 5 and TA | No | 132.5192 | 1054.1372
2650 | Town of Indialantic | North IRL | B | IR8-11 | 0.36 | 0.48 | 0.14564 | 11.4962 | 1.9042 | 1.6743 | 0.27733 | 1330 | Residential, High density; Multiple Dwelling Units, Low Rise <Two stories or less> | TI-02-C |  | Town of Indialantic | N/A | Swale Construction | Not provided. | Grass swales without swale blocks or raised culverts | Underway | TBD |  |  | A | Not provided | Not provided | Not provided | Not provided | Not provided | N/A | Structural | 2014 | Central Indian River Lagoon | Not provided | Not provided | Not provided | 50% of Wet Detention Effciency Calculation in Table 5 and TA | No | 100.0324 | 589.3884
2651 | Town of Indialantic | North IRL | B | IR8-11 | 0.36 | 0.48 | 0.15255 | 11.4962 | 1.9042 | 1.7537 | 0.29048 | 1330 | Residential, High density; Multiple Dwelling Units, Low Rise <Two stories or less> | TI-02-C |  | Town of Indialantic | N/A | Swale Construction | Not provided. | Grass swales without swale blocks or raised culverts | Underway | TBD |  |  | A | Not provided | Not provided | Not provided | Not provided | Not provided | N/A | Structural | 2014 | Central Indian River Lagoon | Not provided | Not provided | Not provided | 50% of Wet Detention Effciency Calculation in Table 5 and TA | No | 101.3072 | 617.3371
2652 | Town of Indialantic | North IRL | B | IR8-11 | 0.36 | 0.48 | 0.0044853 | 11.4962 | 1.9042 | 0.051564 | 0.0085409 | 1330 | Residential, High density; Multiple Dwelling Units, Low Rise <Two stories or less> | TI-02-C |  | Town of Indialantic | N/A | Swale Construction | Not provided. | Grass swales without swale blocks or raised culverts | Underway | TBD |  |  | A | Not provided | Not provided | Not provided | Not provided | Not provided | N/A | Structural | 2014 | Central Indian River Lagoon | Not provided | Not provided | Not provided | 50% of Wet Detention Effciency Calculation in Table 5 and TA | No | 24.6439 | 18.1513
2653 | Town of Indialantic | North IRL | B | IR8-11 | 0.36 | 0.48 | 0.34792 | 9.5786 | 1.4077 | 3.3326 | 0.48976 | 1200 | Residential, Medium Density-Two-five dwellingunits per acre | TI-02-C |  | Town of Indialantic | N/A | Swale Construction | Not provided. | Grass swales without swale blocks or raised culverts | Underway | TBD |  |  | A | Not provided | Not provided | Not provided | Not provided | Not provided | N/A | Structural | 2014 | Central Indian River Lagoon | Not provided | Not provided | Not provided | 50% of Wet Detention Effciency Calculation in Table 5 and TA | No | 232.1897 | 1407.9887
2654 | Town of Indialantic | North IRL | B | IR8-11 | 0.36 | 0.48 | 0.0010751 | 9.5786 | 1.4077 | 0.010298 | 0.0015133 | 1210 | Fixed Single Family Units | TI-02-C |  | Town of Indialantic | N/A | Swale Construction | Not provided. | Grass swales without swale blocks or raised culverts | Underway | TBD |  |  | A | Not provided | Not provided | Not provided | Not provided | Not provided | N/A | Structural | 2014 | Central Indian River Lagoon | Not provided | Not provided | Not provided | 50% of Wet Detention Effciency Calculation in Table 5 and TA | No | 12.1784 | 4.3506
2655 | Town of Indialantic | North IRL | B | IR8-11 | 0.36 | 0.48 | 0.22138 | 9.5786 | 1.4077 | 2.1205 | 0.31163 | 1210 | Fixed Single Family Units | TI-02-C |  | Town of Indialantic | N/A | Swale Construction | Not provided. | Grass swales without swale blocks or raised culverts | Underway | TBD |  |  | A | Not provided | Not provided | Not provided | Not provided | Not provided | N/A | Structural | 2014 | Central Indian River Lagoon | Not provided | Not provided | Not provided | 50% of Wet Detention Effciency Calculation in Table 5 and TA | No | 120.5493 | 895.8756
2656 | Town of Indialantic | North IRL | B | IR8-11 | 0.36 | 0.48 | 0.0078108 | 9.5786 | 1.4077 | 0.074816 | 0.010995 | 1210 | Fixed Single Family Units | TI-02-C |  | Town of Indialantic | N/A | Swale Construction | Not provided. | Grass swales without swale blocks or raised culverts | Underway | TBD |  |  | A | Not provided | Not provided | Not provided | Not provided | Not provided | N/A | Structural | 2014 | Central Indian River Lagoon | Not provided | Not provided | Not provided | 50% of Wet Detention Effciency Calculation in Table 5 and TA | No | 33.1446 | 31.6091
2657 | Town of Indialantic | North IRL | B | IR8-11 | 0.36 | 0.48 | 0.03958 | 9.5786 | 1.4077 | 0.37912 | 0.055716 | 1210 | Fixed Single Family Units | TI-02-C |  | Town of Indialantic | N/A | Swale Construction | Not provided. | Grass swales without swale blocks or raised culverts | Underway | TBD |  |  | A | Not provided | Not provided | Not provided | Not provided | Not provided | N/A | Structural | 2014 | Central Indian River Lagoon | Not provided | Not provided | Not provided | 50% of Wet Detention Effciency Calculation in Table 5 and TA | No | 73.4863 | 160.1761
2658 | Town of Indialantic | North IRL | B | IR8-11 | 0.36 | 0.48 | 0.16964 | 9.5786 | 1.4077 | 1.6249 | 0.2388 | 1200 | Residential, Medium Density-Two-five dwellingunits per acre | TI-02-C |  | Town of Indialantic | N/A | Swale Construction | Not provided. | Grass swales without swale blocks or raised culverts | Underway | TBD |  |  | A | Not provided | Not provided | Not provided | Not provided | Not provided | N/A | Structural | 2014 | Central Indian River Lagoon | Not provided | Not provided | Not provided | 50% of Wet Detention Effciency Calculation in Table 5 and TA | No | 127.8158 | 686.5055
2659 | Town of Indialantic | North IRL | B | IR8-11 | 0.36 | 0.48 | 0.001162 | 9.5786 | 1.4077 | 0.01113 | 0.0016357 | 1210 | Fixed Single Family Units | TI-02-C |  | Town of Indialantic | N/A | Swale Construction | Not provided. | Grass swales without swale blocks or raised culverts | Underway | TBD |  |  | A | Not provided | Not provided | Not provided | Not provided | Not provided | N/A | Structural | 2014 | Central Indian River Lagoon | Not provided | Not provided | Not provided | 50% of Wet Detention Effciency Calculation in Table 5 and TA | No | 12.2221 | 4.7024
2660 | Town of Indialantic | North IRL | B | IR8-11 | 0.36 | 0.48 | 0.0031488 | 9.5786 | 1.4077 | 0.030161 | 0.0044325 | 1210 | Fixed Single Family Units | TI-02-C |  | Town of Indialantic | N/A | Swale Construction | Not provided. | Grass swales without swale blocks or raised culverts | Underway | TBD |  |  | A | Not provided | Not provided | Not provided | Not provided | Not provided | N/A | Structural | 2014 | Central Indian River Lagoon | Not provided | Not provided | Not provided | 50% of Wet Detention Effciency Calculation in Table 5 and TA | No | 20.5994 | 12.7428
2661 | Town of Indialantic | North IRL | B | IR8-11 | 0.36 | 0.48 | 0.22758 | 9.5786 | 1.4077 | 2.1799 | 0.32036 | 1210 | Fixed Single Family Units | TI-02-C |  | Town of Indialantic | N/A | Swale Construction | Not provided. | Grass swales without swale blocks or raised culverts | Underway | TBD |  |  | A | Not provided | Not provided | Not provided | Not provided | Not provided | N/A | Structural | 2014 | Central Indian River Lagoon | Not provided | Not provided | Not provided | 50% of Wet Detention Effciency Calculation in Table 5 and TA | No | 121.7394 | 920.9831
2662 | Town of Indialantic | North IRL | B | IR8-11 | 0.36 | 0.48 | 0.203 | 9.5786 | 1.4077 | 1.9445 | 0.28576 | 1210 | Fixed Single Family Units | TI-02-C |  | Town of Indialantic | N/A | Swale Construction | Not provided. | Grass swales without swale blocks or raised culverts | Underway | TBD |  |  | A | Not provided | Not provided | Not provided | Not provided | Not provided | N/A | Structural | 2014 | Central Indian River Lagoon | Not provided | Not provided | Not provided | 50% of Wet Detention Effciency Calculation in Table 5 and TA | No | 121.8605 | 821.5289
2663 | Town of Indialantic | North IRL | B | IR8-11 | 0.36 | 0.48 | 0.013229 | 9.5786 | 1.4077 | 0.12672 | 0.018623 | 1210 | Fixed Single Family Units | TI-02-C |  | Town of Indialantic | N/A | Swale Construction | Not provided. | Grass swales without swale blocks or raised culverts | Underway | TBD |  |  | A | Not provided | Not provided | Not provided | Not provided | Not provided | N/A | Structural | 2014 | Central Indian River Lagoon | Not provided | Not provided | Not provided | 50% of Wet Detention Effciency Calculation in Table 5 and TA | No | 41.716 | 53.5373
2664 | Town of Indialantic | North IRL | B | IR8-11 | 0.36 | 0.48 | 0.019959 | 9.2375 | 1.3046 | 0.18437 | 0.026038 | 1400 | Commercial and Services | TI-02-C |  | Town of Indialantic | N/A | Swale Construction | Not provided. | Grass swales without swale blocks or raised culverts | Underway | TBD |  |  | A | Not provided | Not provided | Not provided | Not provided | Not provided | N/A | Structural | 2014 | Central Indian River Lagoon | Not provided | Not provided | Not provided | 50% of Wet Detention Effciency Calculation in Table 5 and TA | No | 51.5271 | 80.7702
2665 | Town of Indialantic | North IRL | B | IR8-11 | 0.36 | 0.48 | 0.2129 | 9.2375 | 1.3046 | 1.9666 | 0.27774 | 1200 | Residential, Medium Density-Two-five dwellingunits per acre | TI-02-C |  | Town of Indialantic | N/A | Swale Construction | Not provided. | Grass swales without swale blocks or raised culverts | Underway | TBD |  |  | A | Not provided | Not provided | Not provided | Not provided | Not provided | N/A | Structural | 2014 | Central Indian River Lagoon | Not provided | Not provided | Not provided | 50% of Wet Detention Effciency Calculation in Table 5 and TA | No | 162.2253 | 861.5625
2666 | Town of Indialantic | North IRL | B | IR8-11 | 0.36 | 0.48 | 0.11716 | 9.2375 | 1.3046 | 1.0822 | 0.15284 | 1210 | Fixed Single Family Units | TI-02-C |  | Town of Indialantic | N/A | Swale Construction | Not provided. | Grass swales without swale blocks or raised culverts | Underway | TBD |  |  | A | Not provided | Not provided | Not provided | Not provided | Not provided | N/A | Structural | 2014 | Central Indian River Lagoon | Not provided | Not provided | Not provided | 50% of Wet Detention Effciency Calculation in Table 5 and TA | No | 88.7515 | 474.1182
2667 | Town of Indialantic | North IRL | B | IR8-11 | 0.36 | 0.48 | 0.2244 | 9.2375 | 1.3046 | 2.0729 | 0.29275 | 1750 | Governmental | TI-02-C |  | Town of Indialantic | N/A | Swale Construction | Not provided. | Grass swales without swale blocks or raised culverts | Underway | TBD |  |  | A | Not provided | Not provided | Not provided | Not provided | Not provided | N/A | Structural | 2014 | Central Indian River Lagoon | Not provided | Not provided | Not provided | 50% of Wet Detention Effciency Calculation in Table 5 and TA | No | 118.7644 | 908.1142
2668 | Town of Indialantic | North IRL | B | IR8-11 | 0.36 | 0.48 | 0.02483 | 9.2375 | 1.3046 | 0.22937 | 0.032393 | 1430 | Professional Services | TI-02-C |  | Town of Indialantic | N/A | Swale Construction | Not provided. | Grass swales without swale blocks or raised culverts | Underway | TBD |  |  | A | Not provided | Not provided | Not provided | Not provided | Not provided | N/A | Structural | 2014 | Central Indian River Lagoon | Not provided | Not provided | Not provided | 50% of Wet Detention Effciency Calculation in Table 5 and TA | No | 58.6689 | 100.4831
2669 | Town of Indialantic | North IRL | B | IR8-11 | 0.36 | 0.48 | 0.018521 | 9.2375 | 1.3046 | 0.17109 | 0.024162 | 1210 | Fixed Single Family Units | TI-02-C |  | Town of Indialantic | N/A | Swale Construction | Not provided. | Grass swales without swale blocks or raised culverts | Underway | TBD |  |  | A | Not provided | Not provided | Not provided | Not provided | Not provided | N/A | Structural | 2014 | Central Indian River Lagoon | Not provided | Not provided | Not provided | 50% of Wet Detention Effciency Calculation in Table 5 and TA | No | 35.2008 | 74.9517
2670 | Town of Indialantic | North IRL | B | IR8-11 | 0.36 | 0.48 | 0.24168 | 9.5602 | 1.405 | 2.3105 | 0.33957 | 1200 | Residential, Medium Density-Two-five dwellingunits per acre | TI-02-C |  | Town of Indialantic | N/A | Swale Construction | Not provided. | Grass swales without swale blocks or raised culverts | Underway | TBD |  |  | A | Not provided | Not provided | Not provided | Not provided | Not provided | N/A | Structural | 2014 | Central Indian River Lagoon | Not provided | Not provided | Not provided | 50% of Wet Detention Effciency Calculation in Table 5 and TA | No | 145.8683 | 978.0515
2671 | Town of Indialantic | North IRL | B | IR8-11 | 0.36 | 0.48 | 0.089079 | 9.5602 | 1.405 | 0.85161 | 0.12516 | 1210 | Fixed Single Family Units | TI-02-C |  | Town of Indialantic | N/A | Swale Construction | Not provided. | Grass swales without swale blocks or raised culverts | Underway | TBD |  |  | A | Not provided | Not provided | Not provided | Not provided | Not provided | N/A | Structural | 2014 | Central Indian River Lagoon | Not provided | Not provided | Not provided | 50% of Wet Detention Effciency Calculation in Table 5 and TA | No | 86.4169 | 360.4888
2672 | Town of Indialantic | North IRL | B | IR8-11 | 0.36 | 0.48 | 0.015741 | 9.5602 | 1.405 | 0.15049 | 0.022117 | 1210 | Fixed Single Family Units | TI-02-C |  | Town of Indialantic | N/A | Swale Construction | Not provided. | Grass swales without swale blocks or raised culverts | Underway | TBD |  |  | A | Not provided | Not provided | Not provided | Not provided | Not provided | N/A | Structural | 2014 | Central Indian River Lagoon | Not provided | Not provided | Not provided | 50% of Wet Detention Effciency Calculation in Table 5 and TA | No | 47.7946 | 63.7035
2673 | Town of Indialantic | North IRL | B | IR8-11 | 0.36 | 0.48 | 0.060257 | 9.5602 | 1.405 | 0.57606 | 0.084661 | 1210 | Fixed Single Family Units | TI-02-C |  | Town of Indialantic | N/A | Swale Construction | Not provided. | Grass swales without swale blocks or raised culverts | Underway | TBD |  |  | A | Not provided | Not provided | Not provided | Not provided | Not provided | N/A | Structural | 2014 | Central Indian River Lagoon | Not provided | Not provided | Not provided | 50% of Wet Detention Effciency Calculation in Table 5 and TA | No | 63.8826 | 243.8495
2674 | Town of Indialantic | North IRL | B | IR8-11 | 0.36 | 0.48 | 0.030621 | 9.5602 | 1.405 | 0.29274 | 0.043023 | 1210 | Fixed Single Family Units | TI-02-C |  | Town of Indialantic | N/A | Swale Construction | Not provided. | Grass swales without swale blocks or raised culverts | Underway | TBD |  |  | A | Not provided | Not provided | Not provided | Not provided | Not provided | N/A | Structural | 2014 | Central Indian River Lagoon | Not provided | Not provided | Not provided | 50% of Wet Detention Effciency Calculation in Table 5 and TA | No | 50.8929 | 123.9178
2675 | Town of Indialantic | North IRL | B | IR8-11 | 0.36 | 0.48 | 0.16878 | 9.5602 | 1.405 | 1.6136 | 0.23714 | 1210 | Fixed Single Family Units | TI-02-C |  | Town of Indialantic | N/A | Swale Construction | Not provided. | Grass swales without swale blocks or raised culverts | Underway | TBD |  |  | A | Not provided | Not provided | Not provided | Not provided | Not provided | N/A | Structural | 2014 | Central Indian River Lagoon | Not provided | Not provided | Not provided | 50% of Wet Detention Effciency Calculation in Table 5 and TA | No | 105.2924 | 683.0301
2676 | Town of Indialantic | North IRL | B | IR8-11 | 0.36 | 0.48 | 0.011604 | 9.5602 | 1.405 | 0.11093 | 0.016303 | 1210 | Fixed Single Family Units | TI-02-C |  | Town of Indialantic | N/A | Swale Construction | Not provided. | Grass swales without swale blocks or raised culverts | Underway | TBD |  |  | A | Not provided | Not provided | Not provided | Not provided | Not provided | N/A | Structural | 2014 | Central Indian River Lagoon | Not provided | Not provided | Not provided | 50% of Wet Detention Effciency Calculation in Table 5 and TA | No | 33.7857 | 46.9587
2677 | Town of Indialantic | North IRL | B | IR8-11 | 0.36 | 0.48 | 0.40935 | 9.5674 | 1.4061 | 3.9164 | 0.57556 | 1200 | Residential, Medium Density-Two-five dwellingunits per acre | TI-02-C |  | Town of Indialantic | N/A | Swale Construction | Not provided. | Grass swales without swale blocks or raised culverts | Underway | TBD |  |  | A | Not provided | Not provided | Not provided | Not provided | Not provided | N/A | Structural | 2014 | Central Indian River Lagoon | Not provided | Not provided | Not provided | 50% of Wet Detention Effciency Calculation in Table 5 and TA | No | 218.4937 | 1656.5633
2678 | Town of Indialantic | North IRL | B | IR8-11 | 0.36 | 0.48 | 0.054458 | 9.5674 | 1.4061 | 0.52102 | 0.076571 | 1210 | Fixed Single Family Units | TI-02-C |  | Town of Indialantic | N/A | Swale Construction | Not provided. | Grass swales without swale blocks or raised culverts | Underway | TBD |  |  | A | Not provided | Not provided | Not provided | Not provided | Not provided | N/A | Structural | 2014 | Central Indian River Lagoon | Not provided | Not provided | Not provided | 50% of Wet Detention Effciency Calculation in Table 5 and TA | No | 73.0055 | 220.3821
2679 | Town of Indialantic | North IRL | B | IR8-11 | 0.36 | 0.48 | 0.052964 | 9.5674 | 1.4061 | 0.50672 | 0.07447 | 1210 | Fixed Single Family Units | TI-02-C |  | Town of Indialantic | N/A | Swale Construction | Not provided. | Grass swales without swale blocks or raised culverts | Underway | TBD |  |  | A | Not provided | Not provided | Not provided | Not provided | Not provided | N/A | Structural | 2014 | Central Indian River Lagoon | Not provided | Not provided | Not provided | 50% of Wet Detention Effciency Calculation in Table 5 and TA | No | 61.3257 | 214.3365
2680 | Town of Indialantic | North IRL | B | IR8-11 | 0.36 | 0.48 | 0.07562 | 9.5674 | 1.4061 | 0.72348 | 0.10633 | 1210 | Fixed Single Family Units | TI-02-C |  | Town of Indialantic | N/A | Swale Construction | Not provided. | Grass swales without swale blocks or raised culverts | Underway | TBD |  |  | A | Not provided | Not provided | Not provided | Not provided | Not provided | N/A | Structural | 2014 | Central Indian River Lagoon | Not provided | Not provided | Not provided | 50% of Wet Detention Effciency Calculation in Table 5 and TA | No | 74.2073 | 306.0219
2681 | Town of Indialantic | North IRL | B | IR8-11 | 0.36 | 0.48 | 0.025377 | 9.5674 | 1.4061 | 0.24279 | 0.035681 | 1210 | Fixed Single Family Units | TI-02-C |  | Town of Indialantic | N/A | Swale Construction | Not provided. | Grass swales without swale blocks or raised culverts | Underway | TBD |  |  | A | Not provided | Not provided | Not provided | Not provided | Not provided | N/A | Structural | 2014 | Central Indian River Lagoon | Not provided | Not provided | Not provided | 50% of Wet Detention Effciency Calculation in Table 5 and TA | No | 51.7889 | 102.6962
2682 | Town of Indialantic | North IRL | B | IR8-11 | 0.36 | 0.48 | 0.23625 | 9.5595 | 1.4047 | 2.2584 | 0.33186 | 1200 | Residential, Medium Density-Two-five dwellingunits per acre | TI-02-C |  | Town of Indialantic | N/A | Swale Construction | Not provided. | Grass swales without swale blocks or raised culverts | Underway | TBD |  |  | A | Not provided | Not provided | Not provided | Not provided | Not provided | N/A | Structural | 2014 | Central Indian River Lagoon | Not provided | Not provided | Not provided | 50% of Wet Detention Effciency Calculation in Table 5 and TA | No | 150.536 | 956.0532
2683 | Town of Indialantic | North IRL | B | IR8-11 | 0.36 | 0.48 | 0.00050344 | 9.5595 | 1.4047 | 0.0048127 | 0.0007072 | 1200 | Residential, Medium Density-Two-five dwellingunits per acre | TI-02-C |  | Town of Indialantic | N/A | Swale Construction | Not provided. | Grass swales without swale blocks or raised culverts | Underway | TBD |  |  | A | Not provided | Not provided | Not provided | Not provided | Not provided | N/A | Structural | 2014 | Central Indian River Lagoon | Not provided | Not provided | Not provided | 50% of Wet Detention Effciency Calculation in Table 5 and TA | No | 7.0176 | 2.0374
2684 | Natural Lands | North IRL | B | IR8-11 | 0.36 | 0.48 | 0.0014993 | 9.5595 | 1.4047 | 0.014332 | 0.0021061 | 3100 | Herbaceous Dry Prairie | TI-02-C |  | Town of Indialantic | N/A | Swale Construction | Not provided. | Grass swales without swale blocks or raised culverts | Underway | TBD |  |  | A | Not provided | Not provided | Not provided | Not provided | Not provided | N/A | Structural | 2014 | Central Indian River Lagoon | Not provided | Not provided | Not provided | 50% of Wet Detention Effciency Calculation in Table 5 and TA | No | 10.6032 | 6.0674
2685 | Town of Indialantic | North IRL | B | IR8-11 | 0.36 | 0.48 | 4.0907e-05 | 9.5595 | 1.4047 | 0.00039105 | 5.7463e-05 | 1210 | Fixed Single Family Units | TI-02-C |  | Town of Indialantic | N/A | Swale Construction | Not provided. | Grass swales without swale blocks or raised culverts | Underway | TBD |  |  | A | Not provided | Not provided | Not provided | Not provided | Not provided | N/A | Structural | 2014 | Central Indian River Lagoon | Not provided | Not provided | Not provided | 50% of Wet Detention Effciency Calculation in Table 5 and TA | No | 2.4019 | 0.16555
2686 | Town of Indialantic | North IRL | B | IR8-11 | 0.36 | 0.48 | 0.052818 | 9.5595 | 1.4047 | 0.50492 | 0.074195 | 1210 | Fixed Single Family Units | TI-02-C |  | Town of Indialantic | N/A | Swale Construction | Not provided. | Grass swales without swale blocks or raised culverts | Underway | TBD |  |  | A | Not provided | Not provided | Not provided | Not provided | Not provided | N/A | Structural | 2014 | Central Indian River Lagoon | Not provided | Not provided | Not provided | 50% of Wet Detention Effciency Calculation in Table 5 and TA | No | 69.3146 | 213.7488
2687 | Town of Indialantic | North IRL | B | IR8-11 | 0.36 | 0.48 | 0.22988 | 9.5595 | 1.4047 | 2.1976 | 0.32292 | 1210 | Fixed Single Family Units | TI-02-C |  | Town of Indialantic | N/A | Swale Construction | Not provided. | Grass swales without swale blocks or raised culverts | Underway | TBD |  |  | A | Not provided | Not provided | Not provided | Not provided | Not provided | N/A | Structural | 2014 | Central Indian River Lagoon | Not provided | Not provided | Not provided | 50% of Wet Detention Effciency Calculation in Table 5 and TA | No | 125.9784 | 930.3078
2688 | Town of Indialantic | North IRL | B | IR8-11 | 0.36 | 0.48 | 0.090467 | 9.5595 | 1.4047 | 0.86482 | 0.12708 | 1210 | Fixed Single Family Units | TI-02-C |  | Town of Indialantic | N/A | Swale Construction | Not provided. | Grass swales without swale blocks or raised culverts | Underway | TBD |  |  | A | Not provided | Not provided | Not provided | Not provided | Not provided | N/A | Structural | 2014 | Central Indian River Lagoon | Not provided | Not provided | Not provided | 50% of Wet Detention Effciency Calculation in Table 5 and TA | No | 86.4805 | 366.1082
2689 | Town of Indialantic | North IRL | B | IR8-11 | 0.36 | 0.48 | 0.0063041 | 9.5595 | 1.4047 | 0.060264 | 0.0088555 | 1210 | Fixed Single Family Units | TI-02-C |  | Town of Indialantic | N/A | Swale Construction | Not provided. | Grass swales without swale blocks or raised culverts | Underway | TBD |  |  | A | Not provided | Not provided | Not provided | Not provided | Not provided | N/A | Structural | 2014 | Central Indian River Lagoon | Not provided | Not provided | Not provided | 50% of Wet Detention Effciency Calculation in Table 5 and TA | No | 29.8297 | 25.5118
2690 | FDOT District 5 | Central IRL | A | IR12-21 | 0.56 | 0.48 | 1.1178e-06 | 11.6735 | 1.5402 | 1.3049e-05 | 1.7217e-06 | 8140 | Roads and Highways | TI-02-C |  | Town of Indialantic | N/A | Swale Construction | Not provided. | Grass swales without swale blocks or raised culverts | Underway | TBD |  |  | A | Not provided | Not provided | Not provided | Not provided | Not provided | N/A | Structural | 2014 | Central Indian River Lagoon | Not provided | Not provided | Not provided | 50% of Wet Detention Effciency Calculation in Table 5 and TA | No | 0.3801 | 0.0045237
2691 | FDOT District 5 | North IRL | B | IR8-11 | 0.36 | 0.48 | 0.020403 | 11.3321 | 1.9142 | 0.23121 | 0.039056 | 8140 | Roads and Highways | TI-02-C |  | Town of Indialantic | N/A | Swale Construction | Not provided. | Grass swales without swale blocks or raised culverts | Underway | TBD |  |  | A | Not provided | Not provided | Not provided | Not provided | Not provided | N/A | Structural | 2014 | Central Indian River Lagoon | Not provided | Not provided | Not provided | 50% of Wet Detention Effciency Calculation in Table 5 and TA | No | 52.1303 | 82.5676
2692 | FDOT District 5 | Central IRL | A | IR12-21 | 0.56 | 0.48 | 0.10587 | 9.6129 | 1.2785 | 1.0177 | 0.13536 | 8140 | Roads and Highways | TI-02-C |  | Town of Indialantic | N/A | Swale Construction | Not provided. | Grass swales without swale blocks or raised culverts | Underway | TBD |  |  | A | Not provided | Not provided | Not provided | Not provided | Not provided | N/A | Structural | 2014 | Central Indian River Lagoon | Not provided | Not provided | Not provided | 50% of Wet Detention Effciency Calculation in Table 5 and TA | No | 96.9067 | 428.4516
2693 | FDOT District 5 | Central IRL | A | IR12-21 | 0.56 | 0.48 | 0.14472 | 10.5526 | 1.4139 | 1.5272 | 0.20462 | 8140 | Roads and Highways | TI-02-C |  | Town of Indialantic | N/A | Swale Construction | Not provided. | Grass swales without swale blocks or raised culverts | Underway | TBD |  |  | A | Not provided | Not provided | Not provided | Not provided | Not provided | N/A | Structural | 2014 | Central Indian River Lagoon | Not provided | Not provided | Not provided | 50% of Wet Detention Effciency Calculation in Table 5 and TA | No | 123.7152 | 585.6616
2694 | FDOT District 5 | North IRL | B | IR8-11 | 0.36 | 0.48 | 0.027431 | 10.5037 | 1.4938 | 0.28813 | 0.040977 | 8140 | Roads and Highways | TI-02-C |  | Town of Indialantic | N/A | Swale Construction | Not provided. | Grass swales without swale blocks or raised culverts | Underway | TBD |  |  | A | Not provided | Not provided | Not provided | Not provided | Not provided | N/A | Structural | 2014 | Central Indian River Lagoon | Not provided | Not provided | Not provided | 50% of Wet Detention Effciency Calculation in Table 5 and TA | No | 110.6925 | 111.0086
2695 | FDOT District 5 | North IRL | B | IR8-11 | 0.36 | 0.48 | 0.047987 | 11.3467 | 1.4994 | 0.5445 | 0.07195 | 8140 | Roads and Highways | TI-02-C |  | Town of Indialantic | N/A | Swale Construction | Not provided. | Grass swales without swale blocks or raised culverts | Underway | TBD |  |  | A | Not provided | Not provided | Not provided | Not provided | Not provided | N/A | Structural | 2014 | Central Indian River Lagoon | Not provided | Not provided | Not provided | 50% of Wet Detention Effciency Calculation in Table 5 and TA | No | 84.5922 | 194.1979
2696 | FDOT District 5 | Central IRL | A | IR12-21 | 0.56 | 0.48 | 0.011838 | 11.4856 | 1.5146 | 0.13597 | 0.01793 | 8140 | Roads and Highways | TI-02-C |  | Town of Indialantic | N/A | Swale Construction | Not provided. | Grass swales without swale blocks or raised culverts | Underway | TBD |  |  | A | Not provided | Not provided | Not provided | Not provided | Not provided | N/A | Structural | 2014 | Central Indian River Lagoon | Not provided | Not provided | Not provided | 50% of Wet Detention Effciency Calculation in Table 5 and TA | No | 39.0722 | 47.9086
2697 | FDOT District 5 | North IRL | B | IR8-11 | 0.36 | 0.48 | 0.079126 | 9.1811 | 1.2202 | 0.72646 | 0.096549 | 8140 | Roads and Highways | TI-02-C |  | Town of Indialantic | N/A | Swale Construction | Not provided. | Grass swales without swale blocks or raised culverts | Underway | TBD |  |  | A | Not provided | Not provided | Not provided | Not provided | Not provided | N/A | Structural | 2014 | Central Indian River Lagoon | Not provided | Not provided | Not provided | 50% of Wet Detention Effciency Calculation in Table 5 and TA | No | 119.0479 | 320.2099
2698 | FDOT District 5 | Central IRL | A | IR12-21 | 0.56 | 0.48 | 0.061906 | 9.7607 | 1.2907 | 0.60425 | 0.079901 | 8140 | Roads and Highways | TI-02-C |  | Town of Indialantic | N/A | Swale Construction | Not provided. | Grass swales without swale blocks or raised culverts | Underway | TBD |  |  | A | Not provided | Not provided | Not provided | Not provided | Not provided | N/A | Structural | 2014 | Central Indian River Lagoon | Not provided | Not provided | Not provided | 50% of Wet Detention Effciency Calculation in Table 5 and TA | No | 116.2731 | 250.5256
2699 | FDOT District 5 | Central IRL | A | IR12-21 | 0.56 | 0.48 | 0.10993 | 10.4193 | 1.3694 | 1.1454 | 0.15053 | 8140 | Roads and Highways | TI-02-C |  | Town of Indialantic | N/A | Swale Construction | Not provided. | Grass swales without swale blocks or raised culverts | Underway | TBD |  |  | A | Not provided | Not provided | Not provided | Not provided | Not provided | N/A | Structural | 2014 | Central Indian River Lagoon | Not provided | Not provided | Not provided | 50% of Wet Detention Effciency Calculation in Table 5 and TA | No | 124.1069 | 444.8665
2700 | FDOT District 5 | North IRL | B | IR8-11 | 0.36 | 0.48 | 0.15151 | 9.6335 | 1.2745 | 1.4596 | 0.1931 | 8140 | Roads and Highways | TI-02-C |  | Town of Indialantic | N/A | Swale Construction | Not provided. | Grass swales without swale blocks or raised culverts | Underway | TBD |  |  | A | Not provided | Not provided | Not provided | Not provided | Not provided | N/A | Structural | 2014 | Central Indian River Lagoon | Not provided | Not provided | Not provided | 50% of Wet Detention Effciency Calculation in Table 5 and TA | No | 130.9374 | 613.1467
2701 | FDOT District 5 | North IRL | B | IR8-11 | 0.36 | 0.48 | 0.13519 | 11.1078 | 1.4631 | 1.5016 | 0.19779 | 8140 | Roads and Highways | TI-02-C |  | Town of Indialantic | N/A | Swale Construction | Not provided. | Grass swales without swale blocks or raised culverts | Underway | TBD |  |  | A | Not provided | Not provided | Not provided | Not provided | Not provided | N/A | Structural | 2014 | Central Indian River Lagoon | Not provided | Not provided | Not provided | 50% of Wet Detention Effciency Calculation in Table 5 and TA | No | 122.1782 | 547.0771
2702 | FDOT District 5 | Central IRL | A | IR12-21 | 0.56 | 0.48 | 0.021723 | 9.3299 | 1.2519 | 0.20267 | 0.027195 | 8140 | Roads and Highways | TI-02-C |  | Town of Indialantic | N/A | Swale Construction | Not provided. | Grass swales without swale blocks or raised culverts | Underway | TBD |  |  | A | Not provided | Not provided | Not provided | Not provided | Not provided | N/A | Structural | 2014 | Central Indian River Lagoon | Not provided | Not provided | Not provided | 50% of Wet Detention Effciency Calculation in Table 5 and TA | No | 54.2067 | 87.9097
2703 | FDOT District 5 | North IRL | B | IR8-11 | 0.36 | 0.48 | 0.15093 | 10.8355 | 1.4271 | 1.6354 | 0.21539 | 8140 | Roads and Highways | TI-02-C |  | Town of Indialantic | N/A | Swale Construction | Not provided. | Grass swales without swale blocks or raised culverts | Underway | TBD |  |  | A | Not provided | Not provided | Not provided | Not provided | Not provided | N/A | Structural | 2014 | Central Indian River Lagoon | Not provided | Not provided | Not provided | 50% of Wet Detention Effciency Calculation in Table 5 and TA | No | 125.7041 | 610.8035
2704 | FDOT District 5 | North IRL | B | IR8-11 | 0.36 | 0.48 | 0.12489 | 10.3446 | 1.3659 | 1.292 | 0.17059 | 8140 | Roads and Highways | TI-02-C |  | Town of Indialantic | N/A | Swale Construction | Not provided. | Grass swales without swale blocks or raised culverts | Underway | TBD |  |  | A | Not provided | Not provided | Not provided | Not provided | Not provided | N/A | Structural | 2014 | Central Indian River Lagoon | Not provided | Not provided | Not provided | 50% of Wet Detention Effciency Calculation in Table 5 and TA | No | 126.4611 | 505.4309
2705 | FDOT District 5 | Central IRL | A | IR12-21 | 0.56 | 0.48 | 0.0080226 | 10.4622 | 1.3832 | 0.083933 | 0.011097 | 8140 | Roads and Highways | TI-02-C |  | Town of Indialantic | N/A | Swale Construction | Not provided. | Grass swales without swale blocks or raised culverts | Underway | TBD |  |  | A | Not provided | Not provided | Not provided | Not provided | Not provided | N/A | Structural | 2014 | Central Indian River Lagoon | Not provided | Not provided | Not provided | 50% of Wet Detention Effciency Calculation in Table 5 and TA | No | 66.8278 | 32.4661
2706 | FDOT District 5 | North IRL | B | IR8-11 | 0.36 | 0.48 | 0.16006 | 10.2903 | 1.4554 | 1.6471 | 0.23295 | 8140 | Roads and Highways | TI-02-C |  | Town of Indialantic | N/A | Swale Construction | Not provided. | Grass swales without swale blocks or raised culverts | Underway | TBD |  |  | A | Not provided | Not provided | Not provided | Not provided | Not provided | N/A | Structural | 2014 | Central Indian River Lagoon | Not provided | Not provided | Not provided | 50% of Wet Detention Effciency Calculation in Table 5 and TA | No | 131.8779 | 647.739
2707 | FDOT District 5 | Central IRL | A | IR12-21 | 0.56 | 0.48 | 0.01326 | 9.965 | 1.3206 | 0.13213 | 0.017512 | 8140 | Roads and Highways | TI-02-C |  | Town of Indialantic | N/A | Swale Construction | Not provided. | Grass swales without swale blocks or raised culverts | Underway | TBD |  |  | A | Not provided | Not provided | Not provided | Not provided | Not provided | N/A | Structural | 2014 | Central Indian River Lagoon | Not provided | Not provided | Not provided | 50% of Wet Detention Effciency Calculation in Table 5 and TA | No | 42.7531 | 53.661
2708 | FDOT District 5 | Central IRL | A | IR12-21 | 0.56 | 0.48 | 0.046973 | 10.8205 | 1.424 | 0.50827 | 0.06689 | 8140 | Roads and Highways | TI-02-C |  | Town of Indialantic | N/A | Swale Construction | Not provided. | Grass swales without swale blocks or raised culverts | Underway | TBD |  |  | A | Not provided | Not provided | Not provided | Not provided | Not provided | N/A | Structural | 2014 | Central Indian River Lagoon | Not provided | Not provided | Not provided | 50% of Wet Detention Effciency Calculation in Table 5 and TA | No | 79.9002 | 190.0925
2709 | FDOT District 5 | Central IRL | A | IR12-21 | 0.56 | 0.48 | 0.099321 | 10.6998 | 1.4075 | 1.0627 | 0.1398 | 8140 | Roads and Highways | TI-02-C |  | Town of Indialantic | N/A | Swale Construction | Not provided. | Grass swales without swale blocks or raised culverts | Underway | TBD |  |  | A | Not provided | Not provided | Not provided | Not provided | Not provided | N/A | Structural | 2014 | Central Indian River Lagoon | Not provided | Not provided | Not provided | 50% of Wet Detention Effciency Calculation in Table 5 and TA | No | 116.4122 | 401.9388
2710 | FDOT District 5 | North IRL | B | IR8-11 | 0.36 | 0.48 | 0.040249 | 10.5155 | 1.4012 | 0.42324 | 0.056399 | 8140 | Roads and Highways | TI-02-C |  | Town of Indialantic | N/A | Swale Construction | Not provided. | Grass swales without swale blocks or raised culverts | Underway | TBD |  |  | A | Not provided | Not provided | Not provided | Not provided | Not provided | N/A | Structural | 2014 | Central Indian River Lagoon | Not provided | Not provided | Not provided | 50% of Wet Detention Effciency Calculation in Table 5 and TA | No | 73.5874 | 162.8839
2711 | FDOT District 5 | North IRL | B | IR8-11 | 0.36 | 0.48 | 0.031409 | 10.0976 | 1.3479 | 0.31715 | 0.042337 | 8140 | Roads and Highways | TI-02-C |  | Town of Indialantic | N/A | Swale Construction | Not provided. | Grass swales without swale blocks or raised culverts | Underway | TBD |  |  | A | Not provided | Not provided | Not provided | Not provided | Not provided | N/A | Structural | 2014 | Central Indian River Lagoon | Not provided | Not provided | Not provided | 50% of Wet Detention Effciency Calculation in Table 5 and TA | No | 92.7636 | 127.1064
2712 | FDOT District 5 | North IRL | B | IR8-11 | 0.36 | 0.48 | 0.0080765 | 11.8856 | 1.5694 | 0.095995 | 0.012675 | 8140 | Roads and Highways | TI-02-C |  | Town of Indialantic | N/A | Swale Construction | Not provided. | Grass swales without swale blocks or raised culverts | Underway | TBD |  |  | A | Not provided | Not provided | Not provided | Not provided | Not provided | N/A | Structural | 2014 | Central Indian River Lagoon | Not provided | Not provided | Not provided | 50% of Wet Detention Effciency Calculation in Table 5 and TA | No | 32.9165 | 32.6846
2713 | Town of Indialantic | North IRL | B | IR8-11 | 0.36 | 0.48 | 0.052368 | 9.3826 | 1.2869 | 0.49135 | 0.067391 | 1400 | Commercial and Services | TI-02-N | On-Site Retention | Town of Indialantic | Not provided | 100% On-Site Retention | Not provided. | 100% On-site Retention | Completed | 2001 | 35 | 6 | B | 4 | Not provided | Not provided | Not provided | Not provided | N/A | Structural | 2013 | North Indian River Lagoon | Not provided | Not provided | Not provided | 100% of Wet Detention Effciency Calculation in Table 5 and TA | yes | 61.3066 | 211.9277
2714 | Town of Indialantic | North IRL | B | IR8-11 | 0.36 | 0.48 | 0.11889 | 9.3826 | 1.2869 | 1.1155 | 0.15299 | 1200 | Residential, Medium Density-Two-five dwellingunits per acre | TI-02-N | On-Site Retention | Town of Indialantic | Not provided | 100% On-Site Retention | Not provided. | 100% On-site Retention | Completed | 2001 | 35 | 6 | B | 4 | Not provided | Not provided | Not provided | Not provided | N/A | Structural | 2013 | North Indian River Lagoon | Not provided | Not provided | Not provided | 100% of Wet Detention Effciency Calculation in Table 5 and TA | yes | 125.726 | 481.1286
2715 | Town of Indialantic | North IRL | B | IR8-11 | 0.36 | 0.48 | 0.039839 | 9.3826 | 1.2869 | 0.3738 | 0.051268 | 1700 | Institutional (Educational,religious,health and military facilities) | TI-02-N | On-Site Retention | Town of Indialantic | Not provided | 100% On-Site Retention | Not provided. | 100% On-site Retention | Completed | 2001 | 35 | 6 | B | 4 | Not provided | Not provided | Not provided | Not provided | N/A | Structural | 2013 | North Indian River Lagoon | Not provided | Not provided | Not provided | 100% of Wet Detention Effciency Calculation in Table 5 and TA | yes | 115.9897 | 161.2247
2716 | Town of Indialantic | North IRL | B | IR8-11 | 0.36 | 0.48 | 0.0013191 | 9.3826 | 1.2869 | 0.012376 | 0.0016975 | 1410 | Retail Sales and Services | TI-02-N | On-Site Retention | Town of Indialantic | Not provided | 100% On-Site Retention | Not provided. | 100% On-site Retention | Completed | 2001 | 35 | 6 | B | 4 | Not provided | Not provided | Not provided | Not provided | N/A | Structural | 2013 | North Indian River Lagoon | Not provided | Not provided | Not provided | 100% of Wet Detention Effciency Calculation in Table 5 and TA | yes | 9.5833 | 5.3382
2717 | Town of Indialantic | North IRL | B | IR8-11 | 0.36 | 0.48 | 0.11241 | 9.3826 | 1.2869 | 1.0547 | 0.14466 | 1430 | Professional Services | TI-02-N | On-Site Retention | Town of Indialantic | Not provided | 100% On-Site Retention | Not provided. | 100% On-site Retention | Completed | 2001 | 35 | 6 | B | 4 | Not provided | Not provided | Not provided | Not provided | N/A | Structural | 2013 | North Indian River Lagoon | Not provided | Not provided | Not provided | 100% of Wet Detention Effciency Calculation in Table 5 and TA | yes | 91.1956 | 454.9189
2718 | Town of Indialantic | North IRL | B | IR8-11 | 0.36 | 0.48 | 0.025593 | 9.3826 | 1.2869 | 0.24013 | 0.032935 | 1210 | Fixed Single Family Units | TI-02-N | On-Site Retention | Town of Indialantic | Not provided | 100% On-Site Retention | Not provided. | 100% On-site Retention | Completed | 2001 | 35 | 6 | B | 4 | Not provided | Not provided | Not provided | Not provided | N/A | Structural | 2013 | North Indian River Lagoon | Not provided | Not provided | Not provided | 100% of Wet Detention Effciency Calculation in Table 5 and TA | yes | 55.3836 | 103.5724
2719 | Town of Indialantic | North IRL | B | IR8-11 | 0.36 | 0.48 | 0.29445 | 9.3069 | 1.3624 | 2.7404 | 0.40115 | 1200 | Residential, Medium Density-Two-five dwellingunits per acre | TI-02-N | On-Site Retention | Town of Indialantic | Not provided | 100% On-Site Retention | Not provided. | 100% On-site Retention | Completed | 2001 | 35 | 6 | B | 4 | Not provided | Not provided | Not provided | Not provided | N/A | Structural | 2013 | North Indian River Lagoon | Not provided | Not provided | Not provided | 100% of Wet Detention Effciency Calculation in Table 5 and TA | yes | 239.1939 | 1191.5887
2720 | Natural Lands | North IRL | B | IR8-11 | 0.36 | 0.48 | 0.048439 | 9.3069 | 1.3624 | 0.45082 | 0.065992 | 3100 | Herbaceous Dry Prairie | TI-02-N | On-Site Retention | Town of Indialantic | Not provided | 100% On-Site Retention | Not provided. | 100% On-site Retention | Completed | 2001 | 35 | 6 | B | 4 | Not provided | Not provided | Not provided | Not provided | N/A | Structural | 2013 | North Indian River Lagoon | Not provided | Not provided | Not provided | 100% of Wet Detention Effciency Calculation in Table 5 and TA | yes | 70.7011 | 196.0264
2721 | Town of Indialantic | North IRL | B | IR8-11 | 0.36 | 0.48 | 0.0051267 | 9.3069 | 1.3624 | 0.047713 | 0.0069844 | 1210 | Fixed Single Family Units | TI-02-N | On-Site Retention | Town of Indialantic | Not provided | 100% On-Site Retention | Not provided. | 100% On-site Retention | Completed | 2001 | 35 | 6 | B | 4 | Not provided | Not provided | Not provided | Not provided | N/A | Structural | 2013 | North Indian River Lagoon | Not provided | Not provided | Not provided | 100% of Wet Detention Effciency Calculation in Table 5 and TA | yes | 25.7238 | 20.7468
2722 | Town of Indialantic | North IRL | B | IR8-11 | 0.36 | 0.48 | 0.194 | 9.3069 | 1.3624 | 1.8056 | 0.2643 | 1210 | Fixed Single Family Units | TI-02-N | On-Site Retention | Town of Indialantic | Not provided | 100% On-Site Retention | Not provided. | 100% On-site Retention | Completed | 2001 | 35 | 6 | B | 4 | Not provided | Not provided | Not provided | Not provided | N/A | Structural | 2013 | North Indian River Lagoon | Not provided | Not provided | Not provided | 100% of Wet Detention Effciency Calculation in Table 5 and TA | yes | 111.5258 | 785.0986
2723 | Town of Indialantic | North IRL | B | IR8-11 | 0.36 | 0.48 | 0.075748 | 9.3069 | 1.3624 | 0.70497 | 0.1032 | 1210 | Fixed Single Family Units | TI-02-N | On-Site Retention | Town of Indialantic | Not provided | 100% On-Site Retention | Not provided. | 100% On-site Retention | Completed | 2001 | 35 | 6 | B | 4 | Not provided | Not provided | Not provided | Not provided | N/A | Structural | 2013 | North Indian River Lagoon | Not provided | Not provided | Not provided | 100% of Wet Detention Effciency Calculation in Table 5 and TA | yes | 84.1051 | 306.5395
2724 | Town of Indialantic | North IRL | B | IR8-11 | 0.36 | 0.48 | 0.3382 | 10.2721 | 1.7357 | 3.474 | 0.58702 | 1200 | Residential, Medium Density-Two-five dwellingunits per acre | TI-02-N | On-Site Retention | Town of Indialantic | Not provided | 100% On-Site Retention | Not provided. | 100% On-site Retention | Completed | 2001 | 35 | 6 | B | 4 | Not provided | Not provided | Not provided | Not provided | N/A | Structural | 2013 | North Indian River Lagoon | Not provided | Not provided | Not provided | 100% of Wet Detention Effciency Calculation in Table 5 and TA | yes | 198.6905 | 1368.6378
2725 | Town of Indialantic | North IRL | B | IR8-11 | 0.36 | 0.48 | 0.0016269 | 10.2721 | 1.7357 | 0.016712 | 0.0028239 | 1410 | Retail Sales and Services | TI-02-N | On-Site Retention | Town of Indialantic | Not provided | 100% On-Site Retention | Not provided. | 100% On-site Retention | Completed | 2001 | 35 | 6 | B | 4 | Not provided | Not provided | Not provided | Not provided | N/A | Structural | 2013 | North Indian River Lagoon | Not provided | Not provided | Not provided | 100% of Wet Detention Effciency Calculation in Table 5 and TA | yes | 14.7189 | 6.5839
2726 | Town of Indialantic | North IRL | B | IR8-11 | 0.36 | 0.48 | 0.087243 | 10.2721 | 1.7357 | 0.89617 | 0.15143 | 1330 | Residential, High density; Multiple Dwelling Units, Low Rise <Two stories or less> | TI-02-N | On-Site Retention | Town of Indialantic | Not provided | 100% On-Site Retention | Not provided. | 100% On-site Retention | Completed | 2001 | 35 | 6 | B | 4 | Not provided | Not provided | Not provided | Not provided | N/A | Structural | 2013 | North Indian River Lagoon | Not provided | Not provided | Not provided | 100% of Wet Detention Effciency Calculation in Table 5 and TA | yes | 87.1763 | 353.0607
2727 | Town of Indialantic | North IRL | B | IR8-11 | 0.36 | 0.48 | 0.00036952 | 10.2721 | 1.7357 | 0.0037957 | 0.00064138 | 1210 | Fixed Single Family Units | TI-02-N | On-Site Retention | Town of Indialantic | Not provided | 100% On-Site Retention | Not provided. | 100% On-site Retention | Completed | 2001 | 35 | 6 | B | 4 | Not provided | Not provided | Not provided | Not provided | N/A | Structural | 2013 | North Indian River Lagoon | Not provided | Not provided | Not provided | 100% of Wet Detention Effciency Calculation in Table 5 and TA | yes | 7.0585 | 1.4954
2728 | Town of Indialantic | North IRL | B | IR8-11 | 0.36 | 0.48 | 0.048995 | 10.2721 | 1.7357 | 0.50328 | 0.085042 | 1330 | Residential, High density; Multiple Dwelling Units, Low Rise <Two stories or less> | TI-02-N | On-Site Retention | Town of Indialantic | Not provided | 100% On-Site Retention | Not provided. | 100% On-site Retention | Completed | 2001 | 35 | 6 | B | 4 | Not provided | Not provided | Not provided | Not provided | N/A | Structural | 2013 | North Indian River Lagoon | Not provided | Not provided | Not provided | 100% of Wet Detention Effciency Calculation in Table 5 and TA | yes | 59.6121 | 198.2746
2729 | Town of Indialantic | North IRL | B | IR8-11 | 0.36 | 0.48 | 0.088381 | 10.2721 | 1.7357 | 0.90786 | 0.15341 | 1330 | Residential, High density; Multiple Dwelling Units, Low Rise <Two stories or less> | TI-02-N | On-Site Retention | Town of Indialantic | Not provided | 100% On-Site Retention | Not provided. | 100% On-site Retention | Completed | 2001 | 35 | 6 | B | 4 | Not provided | Not provided | Not provided | Not provided | N/A | Structural | 2013 | North Indian River Lagoon | Not provided | Not provided | Not provided | 100% of Wet Detention Effciency Calculation in Table 5 and TA | yes | 78.2525 | 357.6655
2730 | Town of Indialantic | North IRL | B | IR8-11 | 0.36 | 0.48 | 0.05295 | 10.2721 | 1.7357 | 0.54391 | 0.091907 | 1330 | Residential, High density; Multiple Dwelling Units, Low Rise <Two stories or less> | TI-02-N | On-Site Retention | Town of Indialantic | Not provided | 100% On-Site Retention | Not provided. | 100% On-site Retention | Completed | 2001 | 35 | 6 | B | 4 | Not provided | Not provided | Not provided | Not provided | N/A | Structural | 2013 | North Indian River Lagoon | Not provided | Not provided | Not provided | 100% of Wet Detention Effciency Calculation in Table 5 and TA | yes | 82.5415 | 214.2822
2731 | Town of Indialantic | North IRL | B | IR8-11 | 0.36 | 0.48 | 0.2474 | 9.5641 | 1.4056 | 2.3662 | 0.34775 | 1200 | Residential, Medium Density-Two-five dwellingunits per acre | TI-02-N | On-Site Retention | Town of Indialantic | Not provided | 100% On-Site Retention | Not provided. | 100% On-site Retention | Completed | 2001 | 35 | 6 | B | 4 | Not provided | Not provided | Not provided | Not provided | N/A | Structural | 2013 | North Indian River Lagoon | Not provided | Not provided | Not provided | 100% of Wet Detention Effciency Calculation in Table 5 and TA | yes | 146.3274 | 1001.2096
2732 | Town of Indialantic | North IRL | B | IR8-11 | 0.36 | 0.48 | 0.010274 | 9.5641 | 1.4056 | 0.098257 | 0.01444 | 1210 | Fixed Single Family Units | TI-02-N | On-Site Retention | Town of Indialantic | Not provided | 100% On-Site Retention | Not provided. | 100% On-site Retention | Completed | 2001 | 35 | 6 | B | 4 | Not provided | Not provided | Not provided | Not provided | N/A | Structural | 2013 | North Indian River Lagoon | Not provided | Not provided | Not provided | 100% of Wet Detention Effciency Calculation in Table 5 and TA | yes | 26.429 | 41.5754
2733 | Town of Indialantic | North IRL | B | IR8-11 | 0.36 | 0.48 | 0.070775 | 9.5641 | 1.4056 | 0.67691 | 0.099481 | 1210 | Fixed Single Family Units | TI-02-N | On-Site Retention | Town of Indialantic | Not provided | 100% On-Site Retention | Not provided. | 100% On-site Retention | Completed | 2001 | 35 | 6 | B | 4 | Not provided | Not provided | Not provided | Not provided | N/A | Structural | 2013 | North Indian River Lagoon | Not provided | Not provided | Not provided | 100% of Wet Detention Effciency Calculation in Table 5 and TA | yes | 72.0547 | 286.418
2734 | Town of Indialantic | North IRL | B | IR8-11 | 0.36 | 0.48 | 0.12062 | 9.5641 | 1.4056 | 1.1536 | 0.16954 | 1210 | Fixed Single Family Units | TI-02-N | On-Site Retention | Town of Indialantic | Not provided | 100% On-Site Retention | Not provided. | 100% On-site Retention | Completed | 2001 | 35 | 6 | B | 4 | Not provided | Not provided | Not provided | Not provided | N/A | Structural | 2013 | North Indian River Lagoon | Not provided | Not provided | Not provided | 100% of Wet Detention Effciency Calculation in Table 5 and TA | yes | 95.2836 | 488.1272
2735 | Town of Indialantic | North IRL | B | IR8-11 | 0.36 | 0.48 | 0.037538 | 9.5641 | 1.4056 | 0.35901 | 0.052763 | 1210 | Fixed Single Family Units | TI-02-N | On-Site Retention | Town of Indialantic | Not provided | 100% On-Site Retention | Not provided. | 100% On-site Retention | Completed | 2001 | 35 | 6 | B | 4 | Not provided | Not provided | Not provided | Not provided | N/A | Structural | 2013 | North Indian River Lagoon | Not provided | Not provided | Not provided | 100% of Wet Detention Effciency Calculation in Table 5 and TA | yes | 51.5959 | 151.9092
2736 | Town of Indialantic | North IRL | B | IR8-11 | 0.36 | 0.48 | 0.11612 | 9.5641 | 1.4056 | 1.1106 | 0.16322 | 1210 | Fixed Single Family Units | TI-02-N | On-Site Retention | Town of Indialantic | Not provided | 100% On-Site Retention | Not provided. | 100% On-site Retention | Completed | 2001 | 35 | 6 | B | 4 | Not provided | Not provided | Not provided | Not provided | N/A | Structural | 2013 | North Indian River Lagoon | Not provided | Not provided | Not provided | 100% of Wet Detention Effciency Calculation in Table 5 and TA | yes | 90.4938 | 469.9183
2737 | Town of Indialantic | North IRL | B | IR8-11 | 0.36 | 0.48 | 0.015034 | 9.5641 | 1.4056 | 0.14379 | 0.021132 | 1210 | Fixed Single Family Units | TI-02-N | On-Site Retention | Town of Indialantic | Not provided | 100% On-Site Retention | Not provided. | 100% On-site Retention | Completed | 2001 | 35 | 6 | B | 4 | Not provided | Not provided | Not provided | Not provided | N/A | Structural | 2013 | North Indian River Lagoon | Not provided | Not provided | Not provided | 100% of Wet Detention Effciency Calculation in Table 5 and TA | yes | 31.9946 | 60.8421
2738 | Town of Indialantic | North IRL | B | IR8-11 | 0.36 | 0.48 | 0.17098 | 9.5568 | 1.4045 | 1.6341 | 0.24015 | 1200 | Residential, Medium Density-Two-five dwellingunits per acre | TI-02-N | On-Site Retention | Town of Indialantic | Not provided | 100% On-Site Retention | Not provided. | 100% On-site Retention | Completed | 2001 | 35 | 6 | B | 4 | Not provided | Not provided | Not provided | Not provided | N/A | Structural | 2013 | North Indian River Lagoon | Not provided | Not provided | Not provided | 100% of Wet Detention Effciency Calculation in Table 5 and TA | yes | 119.2248 | 691.9436
2739 | Town of Indialantic | North IRL | B | IR8-11 | 0.36 | 0.48 | 0.036904 | 9.5568 | 1.4045 | 0.35268 | 0.051833 | 1210 | Fixed Single Family Units | TI-02-N | On-Site Retention | Town of Indialantic | Not provided | 100% On-Site Retention | Not provided. | 100% On-site Retention | Completed | 2001 | 35 | 6 | B | 4 | Not provided | Not provided | Not provided | Not provided | N/A | Structural | 2013 | North Indian River Lagoon | Not provided | Not provided | Not provided | 100% of Wet Detention Effciency Calculation in Table 5 and TA | yes | 54.0984 | 149.3448
2740 | Town of Indialantic | North IRL | B | IR8-11 | 0.36 | 0.48 | 0.028811 | 9.5568 | 1.4045 | 0.27534 | 0.040466 | 1200 | Residential, Medium Density-Two-five dwellingunits per acre | TI-02-N | On-Site Retention | Town of Indialantic | Not provided | 100% On-Site Retention | Not provided. | 100% On-site Retention | Completed | 2001 | 35 | 6 | B | 4 | Not provided | Not provided | Not provided | Not provided | N/A | Structural | 2013 | North Indian River Lagoon | Not provided | Not provided | Not provided | 100% of Wet Detention Effciency Calculation in Table 5 and TA | yes | 55.3913 | 116.5937
2741 | Town of Indialantic | North IRL | B | IR8-11 | 0.36 | 0.48 | 0.33812 | 9.5568 | 1.4045 | 3.2314 | 0.4749 | 1210 | Fixed Single Family Units | TI-02-N | On-Site Retention | Town of Indialantic | Not provided | 100% On-Site Retention | Not provided. | 100% On-site Retention | Completed | 2001 | 35 | 6 | B | 4 | Not provided | Not provided | Not provided | Not provided | N/A | Structural | 2013 | North Indian River Lagoon | Not provided | Not provided | Not provided | 100% of Wet Detention Effciency Calculation in Table 5 and TA | yes | 148.7355 | 1368.3403
2742 | Town of Indialantic | North IRL | B | IR8-11 | 0.36 | 0.48 | 0.0080156 | 9.5568 | 1.4045 | 0.076603 | 0.011258 | 1210 | Fixed Single Family Units | TI-02-N | On-Site Retention | Town of Indialantic | Not provided | 100% On-Site Retention | Not provided. | 100% On-site Retention | Completed | 2001 | 35 | 6 | B | 4 | Not provided | Not provided | Not provided | Not provided | N/A | Structural | 2013 | North Indian River Lagoon | Not provided | Not provided | Not provided | 100% of Wet Detention Effciency Calculation in Table 5 and TA | yes | 32.476 | 32.4378
2743 | Town of Indialantic | North IRL | B | IR8-11 | 0.36 | 0.48 | 0.54362 | 9.5631 | 1.4054 | 5.1987 | 0.76402 | 1200 | Residential, Medium Density-Two-five dwellingunits per acre | TI-02-N | On-Site Retention | Town of Indialantic | Not provided | 100% On-Site Retention | Not provided. | 100% On-site Retention | Completed | 2001 | 35 | 6 | B | 4 | Not provided | Not provided | Not provided | Not provided | N/A | Structural | 2013 | North Indian River Lagoon | Not provided | Not provided | Not provided | 100% of Wet Detention Effciency Calculation in Table 5 and TA | yes | 186.9118 | 2199.9328
2744 | Town of Indialantic | North IRL | B | IR8-11 | 0.36 | 0.48 | 0.058421 | 9.5631 | 1.4054 | 0.55869 | 0.082107 | 1210 | Fixed Single Family Units | TI-02-N | On-Site Retention | Town of Indialantic | Not provided | 100% On-Site Retention | Not provided. | 100% On-site Retention | Completed | 2001 | 35 | 6 | B | 4 | Not provided | Not provided | Not provided | Not provided | N/A | Structural | 2013 | North Indian River Lagoon | Not provided | Not provided | Not provided | 100% of Wet Detention Effciency Calculation in Table 5 and TA | yes | 68.3335 | 236.4221
2745 | Town of Indialantic | North IRL | B | IR8-11 | 0.36 | 0.48 | 0.014449 | 9.5631 | 1.4054 | 0.13817 | 0.020307 | 1210 | Fixed Single Family Units | TI-02-N | On-Site Retention | Town of Indialantic | Not provided | 100% On-Site Retention | Not provided. | 100% On-site Retention | Completed | 2001 | 35 | 6 | B | 4 | Not provided | Not provided | Not provided | Not provided | N/A | Structural | 2013 | North Indian River Lagoon | Not provided | Not provided | Not provided | 100% of Wet Detention Effciency Calculation in Table 5 and TA | yes | 44.1213 | 58.4717
2746 | Town of Indialantic | North IRL | B | IR8-11 | 0.36 | 0.48 | 0.0012784 | 9.5631 | 1.4054 | 0.012225 | 0.0017967 | 1210 | Fixed Single Family Units | TI-02-N | On-Site Retention | Town of Indialantic | Not provided | 100% On-Site Retention | Not provided. | 100% On-site Retention | Completed | 2001 | 35 | 6 | B | 4 | Not provided | Not provided | Not provided | Not provided | N/A | Structural | 2013 | North Indian River Lagoon | Not provided | Not provided | Not provided | 100% of Wet Detention Effciency Calculation in Table 5 and TA | yes | 13.4145 | 5.1734
2747 | Town of Indialantic | North IRL | B | IR8-11 | 0.36 | 0.48 | 0.0036637 | 9.5803 | 1.4079 | 0.0351 | 0.0051583 | 1200 | Residential, Medium Density-Two-five dwellingunits per acre | TI-02-N | On-Site Retention | Town of Indialantic | Not provided | 100% On-Site Retention | Not provided. | 100% On-site Retention | Completed | 2001 | 35 | 6 | B | 4 | Not provided | Not provided | Not provided | Not provided | N/A | Structural | 2013 | North Indian River Lagoon | Not provided | Not provided | Not provided | 100% of Wet Detention Effciency Calculation in Table 5 and TA | yes | 26.3292 | 14.8267
2748 | Town of Indialantic | North IRL | B | IR8-11 | 0.36 | 0.48 | 0.17716 | 9.5803 | 1.4079 | 1.6972 | 0.24943 | 1210 | Fixed Single Family Units | TI-02-N | On-Site Retention | Town of Indialantic | Not provided | 100% On-Site Retention | Not provided. | 100% On-site Retention | Completed | 2001 | 35 | 6 | B | 4 | Not provided | Not provided | Not provided | Not provided | N/A | Structural | 2013 | North Indian River Lagoon | Not provided | Not provided | Not provided | 100% of Wet Detention Effciency Calculation in Table 5 and TA | yes | 108.0758 | 716.9348
2749 | Town of Indialantic | North IRL | B | IR8-11 | 0.36 | 0.48 | 0.12419 | 9.5803 | 1.4079 | 1.1897 | 0.17485 | 1210 | Fixed Single Family Units | TI-02-N | On-Site Retention | Town of Indialantic | Not provided | 100% On-Site Retention | Not provided. | 100% On-site Retention | Completed | 2001 | 35 | 6 | B | 4 | Not provided | Not provided | Not provided | Not provided | N/A | Structural | 2013 | North Indian River Lagoon | Not provided | Not provided | Not provided | 100% of Wet Detention Effciency Calculation in Table 5 and TA | yes | 94.3425 | 502.5656
2750 | Town of Indialantic | North IRL | B | IR8-11 | 0.36 | 0.48 | 0.15384 | 9.5803 | 1.4079 | 1.4738 | 0.2166 | 1210 | Fixed Single Family Units | TI-02-N | On-Site Retention | Town of Indialantic | Not provided | 100% On-Site Retention | Not provided. | 100% On-site Retention | Completed | 2001 | 35 | 6 | B | 4 | Not provided | Not provided | Not provided | Not provided | N/A | Structural | 2013 | North Indian River Lagoon | Not provided | Not provided | Not provided | 100% of Wet Detention Effciency Calculation in Table 5 and TA | yes | 101.8757 | 622.5688
2751 | Town of Indialantic | North IRL | B | IR8-11 | 0.36 | 0.48 | 0.091584 | 9.5803 | 1.4079 | 0.8774 | 0.12894 | 1210 | Fixed Single Family Units | TI-02-N | On-Site Retention | Town of Indialantic | Not provided | 100% On-Site Retention | Not provided. | 100% On-site Retention | Completed | 2001 | 35 | 6 | B | 4 | Not provided | Not provided | Not provided | Not provided | N/A | Structural | 2013 | North Indian River Lagoon | Not provided | Not provided | Not provided | 100% of Wet Detention Effciency Calculation in Table 5 and TA | yes | 85.9735 | 370.6274
2752 | Town of Indialantic | North IRL | B | IR8-11 | 0.36 | 0.48 | 0.04253 | 9.5803 | 1.4079 | 0.40745 | 0.059879 | 1210 | Fixed Single Family Units | TI-02-N | On-Site Retention | Town of Indialantic | Not provided | 100% On-Site Retention | Not provided. | 100% On-site Retention | Completed | 2001 | 35 | 6 | B | 4 | Not provided | Not provided | Not provided | Not provided | N/A | Structural | 2013 | North Indian River Lagoon | Not provided | Not provided | Not provided | 100% of Wet Detention Effciency Calculation in Table 5 and TA | yes | 55.7509 | 172.1123
2753 | Town of Indialantic | North IRL | B | IR8-11 | 0.36 | 0.48 | 0.024801 | 9.5803 | 1.4079 | 0.2376 | 0.034917 | 1210 | Fixed Single Family Units | TI-02-N | On-Site Retention | Town of Indialantic | Not provided | 100% On-Site Retention | Not provided. | 100% On-site Retention | Completed | 2001 | 35 | 6 | B | 4 | Not provided | Not provided | Not provided | Not provided | N/A | Structural | 2013 | North Indian River Lagoon | Not provided | Not provided | Not provided | 100% of Wet Detention Effciency Calculation in Table 5 and TA | yes | 45.4286 | 100.3643
2754 | Town of Indialantic | North IRL | B | IR8-11 | 0.36 | 0.48 | 0.012455 | 9.5786 | 1.4077 | 0.11931 | 0.017533 | 1200 | Residential, Medium Density-Two-five dwellingunits per acre | TI-02-N | On-Site Retention | Town of Indialantic | Not provided | 100% On-Site Retention | Not provided. | 100% On-site Retention | Completed | 2001 | 35 | 6 | B | 4 | Not provided | Not provided | Not provided | Not provided | N/A | Structural | 2013 | North Indian River Lagoon | Not provided | Not provided | Not provided | 100% of Wet Detention Effciency Calculation in Table 5 and TA | yes | 56.5934 | 50.4053
2755 | Town of Indialantic | North IRL | B | IR8-11 | 0.36 | 0.48 | 0.2047 | 9.5786 | 1.4077 | 1.9607 | 0.28815 | 1210 | Fixed Single Family Units | TI-02-N | On-Site Retention | Town of Indialantic | Not provided | 100% On-Site Retention | Not provided. | 100% On-site Retention | Completed | 2001 | 35 | 6 | B | 4 | Not provided | Not provided | Not provided | Not provided | N/A | Structural | 2013 | North Indian River Lagoon | Not provided | Not provided | Not provided | 100% of Wet Detention Effciency Calculation in Table 5 and TA | yes | 118.3481 | 828.3921
2756 | Town of Indialantic | North IRL | B | IR8-11 | 0.36 | 0.48 | 0.067139 | 9.5786 | 1.4077 | 0.6431 | 0.09451 | 1210 | Fixed Single Family Units | TI-02-N | On-Site Retention | Town of Indialantic | Not provided | 100% On-Site Retention | Not provided. | 100% On-site Retention | Completed | 2001 | 35 | 6 | B | 4 | Not provided | Not provided | Not provided | Not provided | N/A | Structural | 2013 | North Indian River Lagoon | Not provided | Not provided | Not provided | 100% of Wet Detention Effciency Calculation in Table 5 and TA | yes | 66.839 | 271.7022
2757 | Town of Indialantic | North IRL | B | IR8-11 | 0.36 | 0.48 | 0.067028 | 9.5786 | 1.4077 | 0.64203 | 0.094354 | 1210 | Fixed Single Family Units | TI-02-N | On-Site Retention | Town of Indialantic | Not provided | 100% On-Site Retention | Not provided. | 100% On-site Retention | Completed | 2001 | 35 | 6 | B | 4 | Not provided | Not provided | Not provided | Not provided | N/A | Structural | 2013 | North Indian River Lagoon | Not provided | Not provided | Not provided | 100% of Wet Detention Effciency Calculation in Table 5 and TA | yes | 79.6621 | 271.2525
2758 | Town of Indialantic | North IRL | B | IR8-11 | 0.36 | 0.48 | 0.26644 | 9.5786 | 1.4077 | 2.5521 | 0.37506 | 1210 | Fixed Single Family Units | TI-02-N | On-Site Retention | Town of Indialantic | Not provided | 100% On-Site Retention | Not provided. | 100% On-site Retention | Completed | 2001 | 35 | 6 | B | 4 | Not provided | Not provided | Not provided | Not provided | N/A | Structural | 2013 | North Indian River Lagoon | Not provided | Not provided | Not provided | 100% of Wet Detention Effciency Calculation in Table 5 and TA | yes | 132.0229 | 1078.248
2759 | Town of Indialantic | North IRL | B | IR8-11 | 0.36 | 0.48 | 0.058616 | 9.5722 | 1.4068 | 0.56109 | 0.082459 | 1200 | Residential, Medium Density-Two-five dwellingunits per acre | TI-02-N | On-Site Retention | Town of Indialantic | Not provided | 100% On-Site Retention | Not provided. | 100% On-site Retention | Completed | 2001 | 35 | 6 | B | 4 | Not provided | Not provided | Not provided | Not provided | N/A | Structural | 2013 | North Indian River Lagoon | Not provided | Not provided | Not provided | 100% of Wet Detention Effciency Calculation in Table 5 and TA | yes | 125.8606 | 237.212
2760 | Town of Indialantic | North IRL | B | IR8-11 | 0.36 | 0.48 | 0.21003 | 9.5722 | 1.4068 | 2.0104 | 0.29545 | 1210 | Fixed Single Family Units | TI-02-N | On-Site Retention | Town of Indialantic | Not provided | 100% On-Site Retention | Not provided. | 100% On-site Retention | Completed | 2001 | 35 | 6 | B | 4 | Not provided | Not provided | Not provided | Not provided | N/A | Structural | 2013 | North Indian River Lagoon | Not provided | Not provided | Not provided | 100% of Wet Detention Effciency Calculation in Table 5 and TA | yes | 115.0521 | 849.9425
2761 | Town of Indialantic | North IRL | B | IR8-11 | 0.36 | 0.48 | 0.10523 | 9.5722 | 1.4068 | 1.0073 | 0.14803 | 1210 | Fixed Single Family Units | TI-02-N | On-Site Retention | Town of Indialantic | Not provided | 100% On-Site Retention | Not provided. | 100% On-site Retention | Completed | 2001 | 35 | 6 | B | 4 | Not provided | Not provided | Not provided | Not provided | N/A | Structural | 2013 | North Indian River Lagoon | Not provided | Not provided | Not provided | 100% of Wet Detention Effciency Calculation in Table 5 and TA | yes | 89.3928 | 425.8402
2762 | Town of Indialantic | North IRL | B | IR8-11 | 0.36 | 0.48 | 0.16376 | 9.5722 | 1.4068 | 1.5676 | 0.23037 | 1210 | Fixed Single Family Units | TI-02-N | On-Site Retention | Town of Indialantic | Not provided | 100% On-Site Retention | Not provided. | 100% On-site Retention | Completed | 2001 | 35 | 6 | B | 4 | Not provided | Not provided | Not provided | Not provided | N/A | Structural | 2013 | North Indian River Lagoon | Not provided | Not provided | Not provided | 100% of Wet Detention Effciency Calculation in Table 5 and TA | yes | 102.6727 | 662.7237
2763 | Town of Indialantic | North IRL | B | IR8-11 | 0.36 | 0.48 | 0.080132 | 9.5722 | 1.4068 | 0.76704 | 0.11273 | 1210 | Fixed Single Family Units | TI-02-N | On-Site Retention | Town of Indialantic | Not provided | 100% On-Site Retention | Not provided. | 100% On-site Retention | Completed | 2001 | 35 | 6 | B | 4 | Not provided | Not provided | Not provided | Not provided | N/A | Structural | 2013 | North Indian River Lagoon | Not provided | Not provided | Not provided | 100% of Wet Detention Effciency Calculation in Table 5 and TA | yes | 74.4831 | 324.2816
2764 | Town of Indialantic | North IRL | B | IR8-11 | 0.36 | 0.48 | 0.15494 | 11.8769 | 1.576 | 1.8402 | 0.24419 | 1400 | Commercial and Services | TI-02-N | On-Site Retention | Town of Indialantic | Not provided | 100% On-Site Retention | Not provided. | 100% On-site Retention | Completed | 2001 | 35 | 6 | B | 4 | Not provided | Not provided | Not provided | Not provided | N/A | Structural | 2013 | North Indian River Lagoon | Not provided | Not provided | Not provided | 100% of Wet Detention Effciency Calculation in Table 5 and TA | yes | 131.1866 | 627.0289
2765 | Town of Indialantic | North IRL | B | IR8-11 | 0.36 | 0.48 | 0.03291 | 11.8769 | 1.576 | 0.39087 | 0.051866 | 1200 | Residential, Medium Density-Two-five dwellingunits per acre | TI-02-N | On-Site Retention | Town of Indialantic | Not provided | 100% On-Site Retention | Not provided. | 100% On-site Retention | Completed | 2001 | 35 | 6 | B | 4 | Not provided | Not provided | Not provided | Not provided | N/A | Structural | 2013 | North Indian River Lagoon | Not provided | Not provided | Not provided | 100% of Wet Detention Effciency Calculation in Table 5 and TA | yes | 111.462 | 133.1836
2766 | Town of Indialantic | North IRL | B | IR8-11 | 0.36 | 0.48 | 0.113 | 11.8769 | 1.576 | 1.3421 | 0.17809 | 1410 | Retail Sales and Services | TI-02-N | On-Site Retention | Town of Indialantic | Not provided | 100% On-Site Retention | Not provided. | 100% On-site Retention | Completed | 2001 | 35 | 6 | B | 4 | Not provided | Not provided | Not provided | Not provided | N/A | Structural | 2013 | North Indian River Lagoon | Not provided | Not provided | Not provided | 100% of Wet Detention Effciency Calculation in Table 5 and TA | yes | 109.2943 | 457.2966
2767 | Town of Indialantic | North IRL | B | IR8-11 | 0.36 | 0.48 | 0.075033 | 11.8769 | 1.576 | 0.89116 | 0.11825 | 1430 | Professional Services | TI-02-N | On-Site Retention | Town of Indialantic | Not provided | 100% On-Site Retention | Not provided. | 100% On-site Retention | Completed | 2001 | 35 | 6 | B | 4 | Not provided | Not provided | Not provided | Not provided | N/A | Structural | 2013 | North Indian River Lagoon | Not provided | Not provided | Not provided | 100% of Wet Detention Effciency Calculation in Table 5 and TA | yes | 70.7298 | 303.6484
2768 | Town of Indialantic | North IRL | B | IR8-11 | 0.36 | 0.48 | 0.20591 | 11.8769 | 1.576 | 2.4456 | 0.32452 | 1430 | Professional Services | TI-02-N | On-Site Retention | Town of Indialantic | Not provided | 100% On-Site Retention | Not provided. | 100% On-site Retention | Completed | 2001 | 35 | 6 | B | 4 | Not provided | Not provided | Not provided | Not provided | N/A | Structural | 2013 | North Indian River Lagoon | Not provided | Not provided | Not provided | 100% of Wet Detention Effciency Calculation in Table 5 and TA | yes | 117.5136 | 833.3068
2769 | Town of Indialantic | North IRL | B | IR8-11 | 0.36 | 0.48 | 0.035796 | 11.8769 | 1.576 | 0.42515 | 0.056414 | 1410 | Retail Sales and Services | TI-02-N | On-Site Retention | Town of Indialantic | Not provided | 100% On-Site Retention | Not provided. | 100% On-site Retention | Completed | 2001 | 35 | 6 | B | 4 | Not provided | Not provided | Not provided | Not provided | N/A | Structural | 2013 | North Indian River Lagoon | Not provided | Not provided | Not provided | 100% of Wet Detention Effciency Calculation in Table 5 and TA | yes | 54.4481 | 144.8623
2770 | Town of Indialantic | North IRL | B | IR8-11 | 0.36 | 0.48 | 0.00016642 | 11.8769 | 1.576 | 0.0019765 | 0.00026227 | 1210 | Fixed Single Family Units | TI-02-N | On-Site Retention | Town of Indialantic | Not provided | 100% On-Site Retention | Not provided. | 100% On-site Retention | Completed | 2001 | 35 | 6 | B | 4 | Not provided | Not provided | Not provided | Not provided | N/A | Structural | 2013 | North Indian River Lagoon | Not provided | Not provided | Not provided | 100% of Wet Detention Effciency Calculation in Table 5 and TA | yes | 4.7061 | 0.67346
2771 | Town of Indialantic | North IRL | B | IR8-11 | 0.36 | 0.48 | 0.20132 | 10.9769 | 1.5272 | 2.2098 | 0.30745 | 1400 | Commercial and Services | TI-02-N | On-Site Retention | Town of Indialantic | Not provided | 100% On-Site Retention | Not provided. | 100% On-site Retention | Completed | 2001 | 35 | 6 | B | 4 | Not provided | Not provided | Not provided | Not provided | N/A | Structural | 2013 | North Indian River Lagoon | Not provided | Not provided | Not provided | 100% of Wet Detention Effciency Calculation in Table 5 and TA | yes | 163.237 | 814.7039
2772 | Town of Indialantic | North IRL | B | IR8-11 | 0.36 | 0.48 | 0.071607 | 10.9769 | 1.5272 | 0.78602 | 0.10936 | 1200 | Residential, Medium Density-Two-five dwellingunits per acre | TI-02-N | On-Site Retention | Town of Indialantic | Not provided | 100% On-Site Retention | Not provided. | 100% On-site Retention | Completed | 2001 | 35 | 6 | B | 4 | Not provided | Not provided | Not provided | Not provided | N/A | Structural | 2013 | North Indian River Lagoon | Not provided | Not provided | Not provided | 100% of Wet Detention Effciency Calculation in Table 5 and TA | yes | 115.2811 | 289.7842
2773 | Town of Indialantic | North IRL | B | IR8-11 | 0.36 | 0.48 | 0.029048 | 10.9769 | 1.5272 | 0.31886 | 0.044362 | 1410 | Retail Sales and Services | TI-02-N | On-Site Retention | Town of Indialantic | Not provided | 100% On-Site Retention | Not provided. | 100% On-site Retention | Completed | 2001 | 35 | 6 | B | 4 | Not provided | Not provided | Not provided | Not provided | N/A | Structural | 2013 | North Indian River Lagoon | Not provided | Not provided | Not provided | 100% of Wet Detention Effciency Calculation in Table 5 and TA | yes | 61.791 | 117.5539
2774 | Town of Indialantic | North IRL | B | IR8-11 | 0.36 | 0.48 | 0.13361 | 10.9769 | 1.5272 | 1.4666 | 0.20404 | 1430 | Professional Services | TI-02-N | On-Site Retention | Town of Indialantic | Not provided | 100% On-Site Retention | Not provided. | 100% On-site Retention | Completed | 2001 | 35 | 6 | B | 4 | Not provided | Not provided | Not provided | Not provided | N/A | Structural | 2013 | North Indian River Lagoon | Not provided | Not provided | Not provided | 100% of Wet Detention Effciency Calculation in Table 5 and TA | yes | 96.7246 | 540.6877
2775 | Town of Indialantic | North IRL | B | IR8-11 | 0.36 | 0.48 | 0.099591 | 10.9769 | 1.5272 | 1.0932 | 0.15209 | 1410 | Retail Sales and Services | TI-02-N | On-Site Retention | Town of Indialantic | Not provided | 100% On-Site Retention | Not provided. | 100% On-site Retention | Completed | 2001 | 35 | 6 | B | 4 | Not provided | Not provided | Not provided | Not provided | N/A | Structural | 2013 | North Indian River Lagoon | Not provided | Not provided | Not provided | 100% of Wet Detention Effciency Calculation in Table 5 and TA | yes | 82.8682 | 403.0302
2776 | Town of Indialantic | North IRL | B | IR8-11 | 0.36 | 0.48 | 0.049681 | 10.9769 | 1.5272 | 0.54534 | 0.075872 | 1330 | Residential, High density; Multiple Dwelling Units, Low Rise <Two stories or less> | TI-02-N | On-Site Retention | Town of Indialantic | Not provided | 100% On-Site Retention | Not provided. | 100% On-site Retention | Completed | 2001 | 35 | 6 | B | 4 | Not provided | Not provided | Not provided | Not provided | N/A | Structural | 2013 | North Indian River Lagoon | Not provided | Not provided | Not provided | 100% of Wet Detention Effciency Calculation in Table 5 and TA | yes | 58.0694 | 201.0517
2777 | Town of Indialantic | North IRL | B | IR8-11 | 0.36 | 0.48 | 0.032912 | 10.9769 | 1.5272 | 0.36127 | 0.050262 | 1430 | Professional Services | TI-02-N | On-Site Retention | Town of Indialantic | Not provided | 100% On-Site Retention | Not provided. | 100% On-site Retention | Completed | 2001 | 35 | 6 | B | 4 | Not provided | Not provided | Not provided | Not provided | N/A | Structural | 2013 | North Indian River Lagoon | Not provided | Not provided | Not provided | 100% of Wet Detention Effciency Calculation in Table 5 and TA | yes | 66.2027 | 133.1883
2778 | Town of Indialantic | North IRL | B | IR8-11 | 0.36 | 0.48 | 0.17555 | 9.5602 | 1.405 | 1.6783 | 0.24665 | 1200 | Residential, Medium Density-Two-five dwellingunits per acre | TI-02-N | On-Site Retention | Town of Indialantic | Not provided | 100% On-Site Retention | Not provided. | 100% On-site Retention | Completed | 2001 | 35 | 6 | B | 4 | Not provided | Not provided | Not provided | Not provided | N/A | Structural | 2013 | North Indian River Lagoon | Not provided | Not provided | Not provided | 100% of Wet Detention Effciency Calculation in Table 5 and TA | yes | 129.7899 | 710.424
2779 | Town of Indialantic | North IRL | B | IR8-11 | 0.36 | 0.48 | 0.00090982 | 9.5602 | 1.405 | 0.008698 | 0.0012783 | 1210 | Fixed Single Family Units | TI-02-N | On-Site Retention | Town of Indialantic | Not provided | 100% On-Site Retention | Not provided. | 100% On-site Retention | Completed | 2001 | 35 | 6 | B | 4 | Not provided | Not provided | Not provided | Not provided | N/A | Structural | 2013 | North Indian River Lagoon | Not provided | Not provided | Not provided | 100% of Wet Detention Effciency Calculation in Table 5 and TA | yes | 10.8536 | 3.6819
2780 | Town of Indialantic | North IRL | B | IR8-11 | 0.36 | 0.48 | 0.0015452 | 9.5602 | 1.405 | 0.014773 | 0.002171 | 1210 | Fixed Single Family Units | TI-02-N | On-Site Retention | Town of Indialantic | Not provided | 100% On-Site Retention | Not provided. | 100% On-site Retention | Completed | 2001 | 35 | 6 | B | 4 | Not provided | Not provided | Not provided | Not provided | N/A | Structural | 2013 | North Indian River Lagoon | Not provided | Not provided | Not provided | 100% of Wet Detention Effciency Calculation in Table 5 and TA | yes | 10.172 | 6.2533
2781 | Town of Indialantic | North IRL | B | IR8-11 | 0.36 | 0.48 | 0.001289 | 9.5602 | 1.405 | 0.012323 | 0.0018111 | 1210 | Fixed Single Family Units | TI-02-N | On-Site Retention | Town of Indialantic | Not provided | 100% On-Site Retention | Not provided. | 100% On-site Retention | Completed | 2001 | 35 | 6 | B | 4 | Not provided | Not provided | Not provided | Not provided | N/A | Structural | 2013 | North Indian River Lagoon | Not provided | Not provided | Not provided | 100% of Wet Detention Effciency Calculation in Table 5 and TA | yes | 12.9799 | 5.2165
2782 | Town of Indialantic | North IRL | B | IR8-11 | 0.36 | 0.48 | 0.044136 | 9.5602 | 1.405 | 0.42195 | 0.062012 | 1210 | Fixed Single Family Units | TI-02-N | On-Site Retention | Town of Indialantic | Not provided | 100% On-Site Retention | Not provided. | 100% On-site Retention | Completed | 2001 | 35 | 6 | B | 4 | Not provided | Not provided | Not provided | Not provided | N/A | Structural | 2013 | North Indian River Lagoon | Not provided | Not provided | Not provided | 100% of Wet Detention Effciency Calculation in Table 5 and TA | yes | 68.9215 | 178.6119
2783 | Town of Indialantic | North IRL | B | IR8-11 | 0.36 | 0.48 | 0.12613 | 9.5602 | 1.405 | 1.2058 | 0.17721 | 1210 | Fixed Single Family Units | TI-02-N | On-Site Retention | Town of Indialantic | Not provided | 100% On-Site Retention | Not provided. | 100% On-site Retention | Completed | 2001 | 35 | 6 | B | 4 | Not provided | Not provided | Not provided | Not provided | N/A | Structural | 2013 | North Indian River Lagoon | Not provided | Not provided | Not provided | 100% of Wet Detention Effciency Calculation in Table 5 and TA | yes | 93.096 | 510.4242
2784 | Town of Indialantic | North IRL | B | IR8-11 | 0.36 | 0.48 | 0.23133 | 9.5602 | 1.405 | 2.2116 | 0.32502 | 1210 | Fixed Single Family Units | TI-02-N | On-Site Retention | Town of Indialantic | Not provided | 100% On-Site Retention | Not provided. | 100% On-site Retention | Completed | 2001 | 35 | 6 | B | 4 | Not provided | Not provided | Not provided | Not provided | N/A | Structural | 2013 | North Indian River Lagoon | Not provided | Not provided | Not provided | 100% of Wet Detention Effciency Calculation in Table 5 and TA | yes | 122.2056 | 936.1617
2785 | Town of Indialantic | North IRL | B | IR8-11 | 0.36 | 0.48 | 0.036875 | 9.5602 | 1.405 | 0.35253 | 0.051809 | 1210 | Fixed Single Family Units | TI-02-N | On-Site Retention | Town of Indialantic | Not provided | 100% On-Site Retention | Not provided. | 100% On-site Retention | Completed | 2001 | 35 | 6 | B | 4 | Not provided | Not provided | Not provided | Not provided | N/A | Structural | 2013 | North Indian River Lagoon | Not provided | Not provided | Not provided | 100% of Wet Detention Effciency Calculation in Table 5 and TA | yes | 72.3677 | 149.2264
2786 | Town of Indialantic | North IRL | B | IR8-11 | 0.36 | 0.48 | 0.31639 | 9.4553 | 1.3814 | 2.9916 | 0.43708 | 1200 | Residential, Medium Density-Two-five dwellingunits per acre | TI-02-N | On-Site Retention | Town of Indialantic | Not provided | 100% On-Site Retention | Not provided. | 100% On-site Retention | Completed | 2001 | 35 | 6 | B | 4 | Not provided | Not provided | Not provided | Not provided | N/A | Structural | 2013 | North Indian River Lagoon | Not provided | Not provided | Not provided | 100% of Wet Detention Effciency Calculation in Table 5 and TA | yes | 200.263 | 1280.3932
2787 | Town of Indialantic | North IRL | B | IR8-11 | 0.36 | 0.48 | 0.022876 | 9.4553 | 1.3814 | 0.2163 | 0.031602 | 1700 | Institutional (Educational,religious,health and military facilities) | TI-02-N | On-Site Retention | Town of Indialantic | Not provided | 100% On-Site Retention | Not provided. | 100% On-site Retention | Completed | 2001 | 35 | 6 | B | 4 | Not provided | Not provided | Not provided | Not provided | N/A | Structural | 2013 | North Indian River Lagoon | Not provided | Not provided | Not provided | 100% of Wet Detention Effciency Calculation in Table 5 and TA | yes | 67.8364 | 92.5765
2788 | Town of Indialantic | North IRL | B | IR8-11 | 0.36 | 0.48 | 0.055482 | 9.4553 | 1.3814 | 0.5246 | 0.076645 | 1210 | Fixed Single Family Units | TI-02-N | On-Site Retention | Town of Indialantic | Not provided | 100% On-Site Retention | Not provided. | 100% On-site Retention | Completed | 2001 | 35 | 6 | B | 4 | Not provided | Not provided | Not provided | Not provided | N/A | Structural | 2013 | North Indian River Lagoon | Not provided | Not provided | Not provided | 100% of Wet Detention Effciency Calculation in Table 5 and TA | yes | 78.5698 | 224.5273
2789 | Town of Indialantic | North IRL | B | IR8-11 | 0.36 | 0.48 | 0.0012439 | 9.4553 | 1.3814 | 0.011762 | 0.0017184 | 1210 | Fixed Single Family Units | TI-02-N | On-Site Retention | Town of Indialantic | Not provided | 100% On-Site Retention | Not provided. | 100% On-site Retention | Completed | 2001 | 35 | 6 | B | 4 | Not provided | Not provided | Not provided | Not provided | N/A | Structural | 2013 | North Indian River Lagoon | Not provided | Not provided | Not provided | 100% of Wet Detention Effciency Calculation in Table 5 and TA | yes | 12.8206 | 5.034
2790 | Town of Indialantic | North IRL | B | IR8-11 | 0.36 | 0.48 | 0.19495 | 9.4553 | 1.3814 | 1.8433 | 0.26931 | 1210 | Fixed Single Family Units | TI-02-N | On-Site Retention | Town of Indialantic | Not provided | 100% On-Site Retention | Not provided. | 100% On-site Retention | Completed | 2001 | 35 | 6 | B | 4 | Not provided | Not provided | Not provided | Not provided | N/A | Structural | 2013 | North Indian River Lagoon | Not provided | Not provided | Not provided | 100% of Wet Detention Effciency Calculation in Table 5 and TA | yes | 114.4372 | 788.9154
2791 | Town of Indialantic | North IRL | B | IR8-11 | 0.36 | 0.48 | 0.047537 | 9.5742 | 1.407 | 0.45513 | 0.066887 | 1210 | Fixed Single Family Units | TI-02-N | On-Site Retention | Town of Indialantic | Not provided | 100% On-Site Retention | Not provided. | 100% On-site Retention | Completed | 2001 | 35 | 6 | B | 4 | Not provided | Not provided | Not provided | Not provided | N/A | Structural | 2013 | North Indian River Lagoon | Not provided | Not provided | Not provided | 100% of Wet Detention Effciency Calculation in Table 5 and TA | yes | 71.7857 | 192.3762
2792 | Town of Indialantic | North IRL | B | IR8-11 | 0.36 | 0.48 | 0.40013 | 9.5742 | 1.407 | 3.8309 | 0.563 | 1210 | Fixed Single Family Units | TI-02-N | On-Site Retention | Town of Indialantic | Not provided | 100% On-Site Retention | Not provided. | 100% On-site Retention | Completed | 2001 | 35 | 6 | B | 4 | Not provided | Not provided | Not provided | Not provided | N/A | Structural | 2013 | North Indian River Lagoon | Not provided | Not provided | Not provided | 100% of Wet Detention Effciency Calculation in Table 5 and TA | yes | 169.093 | 1619.2729
2793 | Town of Indialantic | North IRL | B | IR8-11 | 0.36 | 0.48 | 0.089926 | 9.5742 | 1.407 | 0.86097 | 0.12653 | 1210 | Fixed Single Family Units | TI-02-N | On-Site Retention | Town of Indialantic | Not provided | 100% On-Site Retention | Not provided. | 100% On-site Retention | Completed | 2001 | 35 | 6 | B | 4 | Not provided | Not provided | Not provided | Not provided | N/A | Structural | 2013 | North Indian River Lagoon | Not provided | Not provided | Not provided | 100% of Wet Detention Effciency Calculation in Table 5 and TA | yes | 111.5779 | 363.9172
2794 | Town of Indialantic | North IRL | B | IR8-11 | 0.36 | 0.48 | 0.080169 | 9.5742 | 1.407 | 0.76756 | 0.1128 | 1210 | Fixed Single Family Units | TI-02-N | On-Site Retention | Town of Indialantic | Not provided | 100% On-Site Retention | Not provided. | 100% On-site Retention | Completed | 2001 | 35 | 6 | B | 4 | Not provided | Not provided | Not provided | Not provided | N/A | Structural | 2013 | North Indian River Lagoon | Not provided | Not provided | Not provided | 100% of Wet Detention Effciency Calculation in Table 5 and TA | yes | 74.4189 | 324.4337
2795 | Town of Indialantic | North IRL | B | IR8-11 | 0.36 | 0.48 | 0.13931 | 10.0764 | 1.4115 | 1.4037 | 0.19663 | 1400 | Commercial and Services | TI-02-N | On-Site Retention | Town of Indialantic | Not provided | 100% On-Site Retention | Not provided. | 100% On-site Retention | Completed | 2001 | 35 | 6 | B | 4 | Not provided | Not provided | Not provided | Not provided | N/A | Structural | 2013 | North Indian River Lagoon | Not provided | Not provided | Not provided | 100% of Wet Detention Effciency Calculation in Table 5 and TA | yes | 122.6108 | 563.7674
2796 | Town of Indialantic | North IRL | B | IR8-11 | 0.36 | 0.48 | 0.043868 | 10.0764 | 1.4115 | 0.44203 | 0.061918 | 1200 | Residential, Medium Density-Two-five dwellingunits per acre | TI-02-N | On-Site Retention | Town of Indialantic | Not provided | 100% On-Site Retention | Not provided. | 100% On-site Retention | Completed | 2001 | 35 | 6 | B | 4 | Not provided | Not provided | Not provided | Not provided | N/A | Structural | 2013 | North Indian River Lagoon | Not provided | Not provided | Not provided | 100% of Wet Detention Effciency Calculation in Table 5 and TA | yes | 113.2763 | 177.5284
2797 | Town of Indialantic | North IRL | B | IR8-11 | 0.36 | 0.48 | 0.23309 | 10.0764 | 1.4115 | 2.3487 | 0.32899 | 1210 | Fixed Single Family Units | TI-02-N | On-Site Retention | Town of Indialantic | Not provided | 100% On-Site Retention | Not provided. | 100% On-site Retention | Completed | 2001 | 35 | 6 | B | 4 | Not provided | Not provided | Not provided | Not provided | N/A | Structural | 2013 | North Indian River Lagoon | Not provided | Not provided | Not provided | 100% of Wet Detention Effciency Calculation in Table 5 and TA | yes | 121.0673 | 943.277
2798 | Town of Indialantic | North IRL | B | IR8-11 | 0.36 | 0.48 | 0.023316 | 10.0764 | 1.4115 | 0.23494 | 0.032909 | 1430 | Professional Services | TI-02-N | On-Site Retention | Town of Indialantic | Not provided | 100% On-Site Retention | Not provided. | 100% On-site Retention | Completed | 2001 | 35 | 6 | B | 4 | Not provided | Not provided | Not provided | Not provided | N/A | Structural | 2013 | North Indian River Lagoon | Not provided | Not provided | Not provided | 100% of Wet Detention Effciency Calculation in Table 5 and TA | yes | 57.5605 | 94.3562
2799 | Town of Indialantic | North IRL | B | IR8-11 | 0.36 | 0.48 | 0.11422 | 10.0764 | 1.4115 | 1.151 | 0.16122 | 1430 | Professional Services | TI-02-N | On-Site Retention | Town of Indialantic | Not provided | 100% On-Site Retention | Not provided. | 100% On-site Retention | Completed | 2001 | 35 | 6 | B | 4 | Not provided | Not provided | Not provided | Not provided | N/A | Structural | 2013 | North Indian River Lagoon | Not provided | Not provided | Not provided | 100% of Wet Detention Effciency Calculation in Table 5 and TA | yes | 92.2846 | 462.2459
2800 | Town of Indialantic | North IRL | B | IR8-11 | 0.36 | 0.48 | 0.023322 | 10.0764 | 1.4115 | 0.235 | 0.032918 | 1430 | Professional Services | TI-02-N | On-Site Retention | Town of Indialantic | Not provided | 100% On-Site Retention | Not provided. | 100% On-site Retention | Completed | 2001 | 35 | 6 | B | 4 | Not provided | Not provided | Not provided | Not provided | N/A | Structural | 2013 | North Indian River Lagoon | Not provided | Not provided | Not provided | 100% of Wet Detention Effciency Calculation in Table 5 and TA | yes | 55.7035 | 94.3807
2801 | Town of Indialantic | North IRL | B | IR8-11 | 0.36 | 0.48 | 0.019475 | 10.0764 | 1.4115 | 0.19623 | 0.027488 | 1210 | Fixed Single Family Units | TI-02-N | On-Site Retention | Town of Indialantic | Not provided | 100% On-Site Retention | Not provided. | 100% On-site Retention | Completed | 2001 | 35 | 6 | B | 4 | Not provided | Not provided | Not provided | Not provided | N/A | Structural | 2013 | North Indian River Lagoon | Not provided | Not provided | Not provided | 100% of Wet Detention Effciency Calculation in Table 5 and TA | yes | 50.5578 | 78.8114
2802 | Town of Indialantic | North IRL | B | IR8-11 | 0.36 | 0.48 | 0.02116 | 10.0764 | 1.4115 | 0.21322 | 0.029867 | 1210 | Fixed Single Family Units | TI-02-N | On-Site Retention | Town of Indialantic | Not provided | 100% On-Site Retention | Not provided. | 100% On-site Retention | Completed | 2001 | 35 | 6 | B | 4 | Not provided | Not provided | Not provided | Not provided | N/A | Structural | 2013 | North Indian River Lagoon | Not provided | Not provided | Not provided | 100% of Wet Detention Effciency Calculation in Table 5 and TA | yes | 37.5596 | 85.633
2803 | Town of Indialantic | North IRL | B | IR8-11 | 0.36 | 0.48 | 0.032215 | 10.2749 | 1.7349 | 0.331 | 0.055888 | 1330 | Residential, High density; Multiple Dwelling Units, Low Rise <Two stories or less> | TI-02-N | On-Site Retention | Town of Indialantic | Not provided | 100% On-Site Retention | Not provided. | 100% On-site Retention | Completed | 2001 | 35 | 6 | B | 4 | Not provided | Not provided | Not provided | Not provided | N/A | Structural | 2013 | North Indian River Lagoon | Not provided | Not provided | Not provided | 100% of Wet Detention Effciency Calculation in Table 5 and TA | yes | 66.7392 | 130.3676
2804 | Town of Indialantic | North IRL | B | IR8-11 | 0.36 | 0.48 | 0.24152 | 10.2749 | 1.7349 | 2.4815 | 0.419 | 1210 | Fixed Single Family Units | TI-02-N | On-Site Retention | Town of Indialantic | Not provided | 100% On-Site Retention | Not provided. | 100% On-site Retention | Completed | 2001 | 35 | 6 | B | 4 | Not provided | Not provided | Not provided | Not provided | N/A | Structural | 2013 | North Indian River Lagoon | Not provided | Not provided | Not provided | 100% of Wet Detention Effciency Calculation in Table 5 and TA | yes | 123.9807 | 977.3785
2805 | Town of Indialantic | North IRL | B | IR8-11 | 0.36 | 0.48 | 0.10113 | 10.2749 | 1.7349 | 1.0391 | 0.17545 | 1200 | Residential, Medium Density-Two-five dwellingunits per acre | TI-02-N | On-Site Retention | Town of Indialantic | Not provided | 100% On-Site Retention | Not provided. | 100% On-site Retention | Completed | 2001 | 35 | 6 | B | 4 | Not provided | Not provided | Not provided | Not provided | N/A | Structural | 2013 | North Indian River Lagoon | Not provided | Not provided | Not provided | 100% of Wet Detention Effciency Calculation in Table 5 and TA | yes | 83.2551 | 409.2525
2806 | Town of Indialantic | North IRL | B | IR8-11 | 0.36 | 0.48 | 0.095173 | 10.2749 | 1.7349 | 0.97789 | 0.16511 | 1330 | Residential, High density; Multiple Dwelling Units, Low Rise <Two stories or less> | TI-02-N | On-Site Retention | Town of Indialantic | Not provided | 100% On-Site Retention | Not provided. | 100% On-site Retention | Completed | 2001 | 35 | 6 | B | 4 | Not provided | Not provided | Not provided | Not provided | N/A | Structural | 2013 | North Indian River Lagoon | Not provided | Not provided | Not provided | 100% of Wet Detention Effciency Calculation in Table 5 and TA | yes | 82.6125 | 385.1519
2807 | Town of Indialantic | North IRL | B | IR8-11 | 0.36 | 0.48 | 0.14773 | 10.2749 | 1.7349 | 1.5179 | 0.2563 | 1330 | Residential, High density; Multiple Dwelling Units, Low Rise <Two stories or less> | TI-02-N | On-Site Retention | Town of Indialantic | Not provided | 100% On-Site Retention | Not provided. | 100% On-site Retention | Completed | 2001 | 35 | 6 | B | 4 | Not provided | Not provided | Not provided | Not provided | N/A | Structural | 2013 | North Indian River Lagoon | Not provided | Not provided | Not provided | 100% of Wet Detention Effciency Calculation in Table 5 and TA | yes | 99.2684 | 597.8495
2808 | Town of Indialantic | North IRL | B | IR8-11 | 0.36 | 0.48 | 0.21933 | 9.5853 | 1.4086 | 2.1023 | 0.30896 | 1200 | Residential, Medium Density-Two-five dwellingunits per acre | TI-02-N | On-Site Retention | Town of Indialantic | Not provided | 100% On-Site Retention | Not provided. | 100% On-site Retention | Completed | 2001 | 35 | 6 | B | 4 | Not provided | Not provided | Not provided | Not provided | N/A | Structural | 2013 | North Indian River Lagoon | Not provided | Not provided | Not provided | 100% of Wet Detention Effciency Calculation in Table 5 and TA | yes | 185.6514 | 887.595
2809 | Town of Indialantic | North IRL | B | IR8-11 | 0.36 | 0.48 | 0.035428 | 9.5853 | 1.4086 | 0.33959 | 0.049906 | 1210 | Fixed Single Family Units | TI-02-N | On-Site Retention | Town of Indialantic | Not provided | 100% On-Site Retention | Not provided. | 100% On-site Retention | Completed | 2001 | 35 | 6 | B | 4 | Not provided | Not provided | Not provided | Not provided | N/A | Structural | 2013 | North Indian River Lagoon | Not provided | Not provided | Not provided | 100% of Wet Detention Effciency Calculation in Table 5 and TA | yes | 61.8975 | 143.3729
2810 | Town of Indialantic | North IRL | B | IR8-11 | 0.36 | 0.48 | 0.22154 | 9.5853 | 1.4086 | 2.1235 | 0.31207 | 1210 | Fixed Single Family Units | TI-02-N | On-Site Retention | Town of Indialantic | Not provided | 100% On-Site Retention | Not provided. | 100% On-site Retention | Completed | 2001 | 35 | 6 | B | 4 | Not provided | Not provided | Not provided | Not provided | N/A | Structural | 2013 | North Indian River Lagoon | Not provided | Not provided | Not provided | 100% of Wet Detention Effciency Calculation in Table 5 and TA | yes | 121.4622 | 896.5273
2811 | Town of Indialantic | North IRL | B | IR8-11 | 0.36 | 0.48 | 0.14069 | 9.5853 | 1.4086 | 1.3485 | 0.19818 | 1210 | Fixed Single Family Units | TI-02-N | On-Site Retention | Town of Indialantic | Not provided | 100% On-Site Retention | Not provided. | 100% On-site Retention | Completed | 2001 | 35 | 6 | B | 4 | Not provided | Not provided | Not provided | Not provided | N/A | Structural | 2013 | North Indian River Lagoon | Not provided | Not provided | Not provided | 100% of Wet Detention Effciency Calculation in Table 5 and TA | yes | 106.6224 | 569.3436
2812 | Town of Indialantic | North IRL | B | IR8-11 | 0.36 | 0.48 | 0.00078113 | 9.5853 | 1.4086 | 0.0074874 | 0.0011003 | 1210 | Fixed Single Family Units | TI-02-N | On-Site Retention | Town of Indialantic | Not provided | 100% On-Site Retention | Not provided. | 100% On-site Retention | Completed | 2001 | 35 | 6 | B | 4 | Not provided | Not provided | Not provided | Not provided | N/A | Structural | 2013 | North Indian River Lagoon | Not provided | Not provided | Not provided | 100% of Wet Detention Effciency Calculation in Table 5 and TA | yes | 10.1272 | 3.1611
2813 | Town of Indialantic | North IRL | B | IR8-11 | 0.36 | 0.48 | 0.34981 | 9.5748 | 1.4071 | 3.3493 | 0.49222 | 1200 | Residential, Medium Density-Two-five dwellingunits per acre | TI-02-N | On-Site Retention | Town of Indialantic | Not provided | 100% On-Site Retention | Not provided. | 100% On-site Retention | Completed | 2001 | 35 | 6 | B | 4 | Not provided | Not provided | Not provided | Not provided | N/A | Structural | 2013 | North Indian River Lagoon | Not provided | Not provided | Not provided | 100% of Wet Detention Effciency Calculation in Table 5 and TA | yes | 204.1706 | 1415.6147
2814 | Town of Indialantic | North IRL | B | IR8-11 | 0.36 | 0.48 | 0.21065 | 9.5748 | 1.4071 | 2.0169 | 0.29641 | 1210 | Fixed Single Family Units | TI-02-N | On-Site Retention | Town of Indialantic | Not provided | 100% On-Site Retention | Not provided. | 100% On-site Retention | Completed | 2001 | 35 | 6 | B | 4 | Not provided | Not provided | Not provided | Not provided | N/A | Structural | 2013 | North Indian River Lagoon | Not provided | Not provided | Not provided | 100% of Wet Detention Effciency Calculation in Table 5 and TA | yes | 120.4822 | 852.4796
2815 | Town of Indialantic | North IRL | B | IR8-11 | 0.36 | 0.48 | 0.046441 | 9.5748 | 1.4071 | 0.44466 | 0.065348 | 1210 | Fixed Single Family Units | TI-02-N | On-Site Retention | Town of Indialantic | Not provided | 100% On-Site Retention | Not provided. | 100% On-site Retention | Completed | 2001 | 35 | 6 | B | 4 | Not provided | Not provided | Not provided | Not provided | N/A | Structural | 2013 | North Indian River Lagoon | Not provided | Not provided | Not provided | 100% of Wet Detention Effciency Calculation in Table 5 and TA | yes | 62.2833 | 187.9404
2816 | Town of Indialantic | North IRL | B | IR8-11 | 0.36 | 0.48 | 0.010864 | 9.5748 | 1.4071 | 0.10402 | 0.015287 | 1210 | Fixed Single Family Units | TI-02-N | On-Site Retention | Town of Indialantic | Not provided | 100% On-Site Retention | Not provided. | 100% On-site Retention | Completed | 2001 | 35 | 6 | B | 4 | Not provided | Not provided | Not provided | Not provided | N/A | Structural | 2013 | North Indian River Lagoon | Not provided | Not provided | Not provided | 100% of Wet Detention Effciency Calculation in Table 5 and TA | yes | 37.2357 | 43.9653
2817 | Town of Indialantic | North IRL | B | IR8-11 | 0.36 | 0.48 | 0.17614 | 9.5602 | 1.405 | 1.6839 | 0.24747 | 1200 | Residential, Medium Density-Two-five dwellingunits per acre | TI-02-N | On-Site Retention | Town of Indialantic | Not provided | 100% On-Site Retention | Not provided. | 100% On-site Retention | Completed | 2001 | 35 | 6 | B | 4 | Not provided | Not provided | Not provided | Not provided | N/A | Structural | 2013 | North Indian River Lagoon | Not provided | Not provided | Not provided | 100% of Wet Detention Effciency Calculation in Table 5 and TA | yes | 161.2877 | 712.796
2818 | Town of Indialantic | North IRL | B | IR8-11 | 0.36 | 0.48 | 0.0078022 | 9.5602 | 1.405 | 0.07459 | 0.010962 | 1210 | Fixed Single Family Units | TI-02-N | On-Site Retention | Town of Indialantic | Not provided | 100% On-Site Retention | Not provided. | 100% On-site Retention | Completed | 2001 | 35 | 6 | B | 4 | Not provided | Not provided | Not provided | Not provided | N/A | Structural | 2013 | North Indian River Lagoon | Not provided | Not provided | Not provided | 100% of Wet Detention Effciency Calculation in Table 5 and TA | yes | 32.9505 | 31.5742
2819 | Town of Indialantic | North IRL | B | IR8-11 | 0.36 | 0.48 | 0.10502 | 9.5602 | 1.405 | 1.004 | 0.14756 | 1210 | Fixed Single Family Units | TI-02-N | On-Site Retention | Town of Indialantic | Not provided | 100% On-Site Retention | Not provided. | 100% On-site Retention | Completed | 2001 | 35 | 6 | B | 4 | Not provided | Not provided | Not provided | Not provided | N/A | Structural | 2013 | North Indian River Lagoon | Not provided | Not provided | Not provided | 100% of Wet Detention Effciency Calculation in Table 5 and TA | yes | 89.7403 | 425.0135
2820 | Town of Indialantic | North IRL | B | IR8-11 | 0.36 | 0.48 | 0.1006 | 9.5602 | 1.405 | 0.96178 | 0.14135 | 1210 | Fixed Single Family Units | TI-02-N | On-Site Retention | Town of Indialantic | Not provided | 100% On-Site Retention | Not provided. | 100% On-site Retention | Completed | 2001 | 35 | 6 | B | 4 | Not provided | Not provided | Not provided | Not provided | N/A | Structural | 2013 | North Indian River Lagoon | Not provided | Not provided | Not provided | 100% of Wet Detention Effciency Calculation in Table 5 and TA | yes | 82.5088 | 407.1239
2821 | Town of Indialantic | North IRL | B | IR8-11 | 0.36 | 0.48 | 0.16443 | 9.5602 | 1.405 | 1.572 | 0.23102 | 1210 | Fixed Single Family Units | TI-02-N | On-Site Retention | Town of Indialantic | Not provided | 100% On-Site Retention | Not provided. | 100% On-site Retention | Completed | 2001 | 35 | 6 | B | 4 | Not provided | Not provided | Not provided | Not provided | N/A | Structural | 2013 | North Indian River Lagoon | Not provided | Not provided | Not provided | 100% of Wet Detention Effciency Calculation in Table 5 and TA | yes | 104.034 | 665.4204
2822 | Town of Indialantic | North IRL | B | IR8-11 | 0.36 | 0.48 | 0.063771 | 9.5602 | 1.405 | 0.60966 | 0.089599 | 1210 | Fixed Single Family Units | TI-02-N | On-Site Retention | Town of Indialantic | Not provided | 100% On-Site Retention | Not provided. | 100% On-site Retention | Completed | 2001 | 35 | 6 | B | 4 | Not provided | Not provided | Not provided | Not provided | N/A | Structural | 2013 | North Indian River Lagoon | Not provided | Not provided | Not provided | 100% of Wet Detention Effciency Calculation in Table 5 and TA | yes | 75.5144 | 258.072
2823 | Town of Indialantic | North IRL | B | IR8-11 | 0.36 | 0.48 | 0.35265 | 9.5675 | 1.4061 | 3.374 | 0.49586 | 1200 | Residential, Medium Density-Two-five dwellingunits per acre | TI-02-N | On-Site Retention | Town of Indialantic | Not provided | 100% On-Site Retention | Not provided. | 100% On-site Retention | Completed | 2001 | 35 | 6 | B | 4 | Not provided | Not provided | Not provided | Not provided | N/A | Structural | 2013 | North Indian River Lagoon | Not provided | Not provided | Not provided | 100% of Wet Detention Effciency Calculation in Table 5 and TA | yes | 197.2495 | 1427.1288
2824 | Town of Indialantic | North IRL | B | IR8-11 | 0.36 | 0.48 | 0.00043743 | 9.5675 | 1.4061 | 0.0041851 | 0.00061506 | 1210 | Fixed Single Family Units | TI-02-N | On-Site Retention | Town of Indialantic | Not provided | 100% On-Site Retention | Not provided. | 100% On-site Retention | Completed | 2001 | 35 | 6 | B | 4 | Not provided | Not provided | Not provided | Not provided | N/A | Structural | 2013 | North Indian River Lagoon | Not provided | Not provided | Not provided | 100% of Wet Detention Effciency Calculation in Table 5 and TA | yes | 7.782 | 1.7702
2825 | Town of Indialantic | North IRL | B | IR8-11 | 0.36 | 0.48 | 0.26013 | 9.5675 | 1.4061 | 2.4888 | 0.36577 | 1210 | Fixed Single Family Units | TI-02-N | On-Site Retention | Town of Indialantic | Not provided | 100% On-Site Retention | Not provided. | 100% On-site Retention | Completed | 2001 | 35 | 6 | B | 4 | Not provided | Not provided | Not provided | Not provided | N/A | Structural | 2013 | North Indian River Lagoon | Not provided | Not provided | Not provided | 100% of Wet Detention Effciency Calculation in Table 5 and TA | yes | 137.8275 | 1052.7233
2826 | Town of Indialantic | North IRL | B | IR8-11 | 0.36 | 0.48 | 0.0045412 | 9.5675 | 1.4061 | 0.043449 | 0.0063853 | 1210 | Fixed Single Family Units | TI-02-N | On-Site Retention | Town of Indialantic | Not provided | 100% On-Site Retention | Not provided. | 100% On-site Retention | Completed | 2001 | 35 | 6 | B | 4 | Not provided | Not provided | Not provided | Not provided | N/A | Structural | 2013 | North Indian River Lagoon | Not provided | Not provided | Not provided | 100% of Wet Detention Effciency Calculation in Table 5 and TA | yes | 24.737 | 18.3778
2827 | Town of Indialantic | North IRL | B | IR8-11 | 0.36 | 0.48 | 0.080286 | 9.5675 | 1.4061 | 0.76814 | 0.11289 | 1200 | Residential, Medium Density-Two-five dwellingunits per acre | TI-02-N | On-Site Retention | Town of Indialantic | Not provided | 100% On-Site Retention | Not provided. | 100% On-site Retention | Completed | 2001 | 35 | 6 | B | 4 | Not provided | Not provided | Not provided | Not provided | N/A | Structural | 2013 | North Indian River Lagoon | Not provided | Not provided | Not provided | 100% of Wet Detention Effciency Calculation in Table 5 and TA | yes | 101.3337 | 324.9043
2828 | Town of Indialantic | North IRL | B | IR8-11 | 0.36 | 0.48 | 0.038866 | 9.5675 | 1.4061 | 0.37185 | 0.054649 | 1210 | Fixed Single Family Units | TI-02-N | On-Site Retention | Town of Indialantic | Not provided | 100% On-Site Retention | Not provided. | 100% On-site Retention | Completed | 2001 | 35 | 6 | B | 4 | Not provided | Not provided | Not provided | Not provided | N/A | Structural | 2013 | North Indian River Lagoon | Not provided | Not provided | Not provided | 100% of Wet Detention Effciency Calculation in Table 5 and TA | yes | 55.2718 | 157.2862
2829 | Town of Indialantic | North IRL | B | IR8-11 | 0.36 | 0.48 | 0.0014627 | 9.5675 | 1.4061 | 0.013994 | 0.0020566 | 1210 | Fixed Single Family Units | TI-02-N | On-Site Retention | Town of Indialantic | Not provided | 100% On-Site Retention | Not provided. | 100% On-site Retention | Completed | 2001 | 35 | 6 | B | 4 | Not provided | Not provided | Not provided | Not provided | N/A | Structural | 2013 | North Indian River Lagoon | Not provided | Not provided | Not provided | 100% of Wet Detention Effciency Calculation in Table 5 and TA | yes | 14.6251 | 5.9192
2830 | Town of Indialantic | North IRL | B | IR8-11 | 0.36 | 0.48 | 0.0013783 | 9.5675 | 1.4061 | 0.013187 | 0.001938 | 1210 | Fixed Single Family Units | TI-02-N | On-Site Retention | Town of Indialantic | Not provided | 100% On-Site Retention | Not provided. | 100% On-site Retention | Completed | 2001 | 35 | 6 | B | 4 | Not provided | Not provided | Not provided | Not provided | N/A | Structural | 2013 | North Indian River Lagoon | Not provided | Not provided | Not provided | 100% of Wet Detention Effciency Calculation in Table 5 and TA | yes | 13.987 | 5.5777
2831 | Town of Indialantic | North IRL | B | IR8-11 | 0.36 | 0.48 | 0.25145 | 9.5675 | 1.4061 | 2.4058 | 0.35356 | 1210 | Fixed Single Family Units | TI-02-N | On-Site Retention | Town of Indialantic | Not provided | 100% On-Site Retention | Not provided. | 100% On-site Retention | Completed | 2001 | 35 | 6 | B | 4 | Not provided | Not provided | Not provided | Not provided | N/A | Structural | 2013 | North Indian River Lagoon | Not provided | Not provided | Not provided | 100% of Wet Detention Effciency Calculation in Table 5 and TA | yes | 128.1753 | 1017.5972
2832 | Town of Indialantic | North IRL | B | IR8-11 | 0.36 | 0.48 | 0.23552 | 9.5675 | 1.4061 | 2.2533 | 0.33115 | 1210 | Fixed Single Family Units | TI-02-N | On-Site Retention | Town of Indialantic | Not provided | 100% On-Site Retention | Not provided. | 100% On-site Retention | Completed | 2001 | 35 | 6 | B | 4 | Not provided | Not provided | Not provided | Not provided | N/A | Structural | 2013 | North Indian River Lagoon | Not provided | Not provided | Not provided | 100% of Wet Detention Effciency Calculation in Table 5 and TA | yes | 123.0606 | 953.0955
2833 | Town of Indialantic | North IRL | B | IR8-11 | 0.36 | 0.48 | 0.0088019 | 9.5675 | 1.4061 | 0.084212 | 0.012376 | 1210 | Fixed Single Family Units | TI-02-N | On-Site Retention | Town of Indialantic | Not provided | 100% On-Site Retention | Not provided. | 100% On-site Retention | Completed | 2001 | 35 | 6 | B | 4 | Not provided | Not provided | Not provided | Not provided | N/A | Structural | 2013 | North Indian River Lagoon | Not provided | Not provided | Not provided | 100% of Wet Detention Effciency Calculation in Table 5 and TA | yes | 34.0295 | 35.62
2834 | Town of Indialantic | North IRL | B | IR8-11 | 0.36 | 0.48 | 0.43704 | 9.6009 | 1.4109 | 4.196 | 0.61663 | 1200 | Residential, Medium Density-Two-five dwellingunits per acre | TI-02-N | On-Site Retention | Town of Indialantic | Not provided | 100% On-Site Retention | Not provided. | 100% On-site Retention | Completed | 2001 | 35 | 6 | B | 4 | Not provided | Not provided | Not provided | Not provided | N/A | Structural | 2013 | North Indian River Lagoon | Not provided | Not provided | Not provided | 100% of Wet Detention Effciency Calculation in Table 5 and TA | yes | 199.1844 | 1768.6478
2835 | Town of Indialantic | North IRL | B | IR8-11 | 0.36 | 0.48 | 0.073746 | 9.6009 | 1.4109 | 0.70803 | 0.10405 | 1210 | Fixed Single Family Units | TI-02-N | On-Site Retention | Town of Indialantic | Not provided | 100% On-Site Retention | Not provided. | 100% On-site Retention | Completed | 2001 | 35 | 6 | B | 4 | Not provided | Not provided | Not provided | Not provided | N/A | Structural | 2013 | North Indian River Lagoon | Not provided | Not provided | Not provided | 100% of Wet Detention Effciency Calculation in Table 5 and TA | yes | 74.2142 | 298.4399
2836 | Town of Indialantic | North IRL | B | IR8-11 | 0.36 | 0.48 | 0.023878 | 9.6009 | 1.4109 | 0.22925 | 0.03369 | 1210 | Fixed Single Family Units | TI-02-N | On-Site Retention | Town of Indialantic | Not provided | 100% On-Site Retention | Not provided. | 100% On-site Retention | Completed | 2001 | 35 | 6 | B | 4 | Not provided | Not provided | Not provided | Not provided | N/A | Structural | 2013 | North Indian River Lagoon | Not provided | Not provided | Not provided | 100% of Wet Detention Effciency Calculation in Table 5 and TA | yes | 56.2119 | 96.6309
2837 | Town of Indialantic | North IRL | B | IR8-11 | 0.36 | 0.48 | 0.083097 | 9.6009 | 1.4109 | 0.79781 | 0.11724 | 1210 | Fixed Single Family Units | TI-02-N | On-Site Retention | Town of Indialantic | Not provided | 100% On-Site Retention | Not provided. | 100% On-site Retention | Completed | 2001 | 35 | 6 | B | 4 | Not provided | Not provided | Not provided | Not provided | N/A | Structural | 2013 | North Indian River Lagoon | Not provided | Not provided | Not provided | 100% of Wet Detention Effciency Calculation in Table 5 and TA | yes | 87.1816 | 336.2813
2838 | Town of Indialantic | North IRL | B | IR8-11 | 0.36 | 0.48 | 0.23434 | 9.5918 | 1.4096 | 2.2478 | 0.33033 | 1200 | Residential, Medium Density-Two-five dwellingunits per acre | TI-02-N | On-Site Retention | Town of Indialantic | Not provided | 100% On-Site Retention | Not provided. | 100% On-site Retention | Completed | 2001 | 35 | 6 | B | 4 | Not provided | Not provided | Not provided | Not provided | N/A | Structural | 2013 | North Indian River Lagoon | Not provided | Not provided | Not provided | 100% of Wet Detention Effciency Calculation in Table 5 and TA | yes | 191.5902 | 948.3574
2839 | Town of Indialantic | North IRL | B | IR8-11 | 0.36 | 0.48 | 0.26569 | 9.5918 | 1.4096 | 2.5485 | 0.37452 | 1210 | Fixed Single Family Units | TI-02-N | On-Site Retention | Town of Indialantic | Not provided | 100% On-Site Retention | Not provided. | 100% On-site Retention | Completed | 2001 | 35 | 6 | B | 4 | Not provided | Not provided | Not provided | Not provided | N/A | Structural | 2013 | North Indian River Lagoon | Not provided | Not provided | Not provided | 100% of Wet Detention Effciency Calculation in Table 5 and TA | yes | 133.9533 | 1075.2193
2840 | Town of Indialantic | North IRL | B | IR8-11 | 0.36 | 0.48 | 0.11773 | 9.5918 | 1.4096 | 1.1292 | 0.16595 | 1210 | Fixed Single Family Units | TI-02-N | On-Site Retention | Town of Indialantic | Not provided | 100% On-Site Retention | Not provided. | 100% On-site Retention | Completed | 2001 | 35 | 6 | B | 4 | Not provided | Not provided | Not provided | Not provided | N/A | Structural | 2013 | North Indian River Lagoon | Not provided | Not provided | Not provided | 100% of Wet Detention Effciency Calculation in Table 5 and TA | yes | 115.2527 | 476.4233
2841 | Town of Indialantic | North IRL | B | IR8-11 | 0.36 | 0.48 | 0.1317 | 10.4206 | 1.807 | 1.3724 | 0.23799 | 1200 | Residential, Medium Density-Two-five dwellingunits per acre | TI-02-N | On-Site Retention | Town of Indialantic | Not provided | 100% On-Site Retention | Not provided. | 100% On-site Retention | Completed | 2001 | 35 | 6 | B | 4 | Not provided | Not provided | Not provided | Not provided | N/A | Structural | 2013 | North Indian River Lagoon | Not provided | Not provided | Not provided | 100% of Wet Detention Effciency Calculation in Table 5 and TA | yes | 156.1226 | 532.9769
2842 | Town of Indialantic | North IRL | B | IR8-11 | 0.36 | 0.48 | 0.13518 | 10.4206 | 1.807 | 1.4086 | 0.24427 | 1330 | Residential, High density; Multiple Dwelling Units, Low Rise <Two stories or less> | TI-02-N | On-Site Retention | Town of Indialantic | Not provided | 100% On-Site Retention | Not provided. | 100% On-site Retention | Completed | 2001 | 35 | 6 | B | 4 | Not provided | Not provided | Not provided | Not provided | N/A | Structural | 2013 | North Indian River Lagoon | Not provided | Not provided | Not provided | 100% of Wet Detention Effciency Calculation in Table 5 and TA | yes | 97.9538 | 547.039
2843 | Town of Indialantic | North IRL | B | IR8-11 | 0.36 | 0.48 | 0.030931 | 10.4206 | 1.807 | 0.32231 | 0.055892 | 1330 | Residential, High density; Multiple Dwelling Units, Low Rise <Two stories or less> | TI-02-N | On-Site Retention | Town of Indialantic | Not provided | 100% On-Site Retention | Not provided. | 100% On-site Retention | Completed | 2001 | 35 | 6 | B | 4 | Not provided | Not provided | Not provided | Not provided | N/A | Structural | 2013 | North Indian River Lagoon | Not provided | Not provided | Not provided | 100% of Wet Detention Effciency Calculation in Table 5 and TA | yes | 45.4532 | 125.1719
2844 | Town of Indialantic | North IRL | B | IR8-11 | 0.36 | 0.48 | 0.010519 | 11.3321 | 1.9142 | 0.1192 | 0.020136 | 8140 | Roads and Highways | TI-02-N | On-Site Retention | Town of Indialantic | Not provided | 100% On-Site Retention | Not provided. | 100% On-site Retention | Completed | 2001 | 35 | 6 | B | 4 | Not provided | Not provided | Not provided | Not provided | N/A | Structural | 2013 | North Indian River Lagoon | Not provided | Not provided | Not provided | 100% of Wet Detention Effciency Calculation in Table 5 and TA | yes | 57.7945 | 42.5684
2845 | Town of Indialantic | North IRL | B | IR8-11 | 0.36 | 0.48 | 0.018361 | 11.3321 | 1.9142 | 0.20807 | 0.035148 | 1410 | Retail Sales and Services | TI-02-N | On-Site Retention | Town of Indialantic | Not provided | 100% On-Site Retention | Not provided. | 100% On-site Retention | Completed | 2001 | 35 | 6 | B | 4 | Not provided | Not provided | Not provided | Not provided | N/A | Structural | 2013 | North Indian River Lagoon | Not provided | Not provided | Not provided | 100% of Wet Detention Effciency Calculation in Table 5 and TA | yes | 49.5401 | 74.306
2846 | Town of Indialantic | North IRL | B | IR8-11 | 0.36 | 0.48 | 0.073066 | 11.3321 | 1.9142 | 0.828 | 0.13987 | 1430 | Professional Services | TI-02-N | On-Site Retention | Town of Indialantic | Not provided | 100% On-Site Retention | Not provided. | 100% On-site Retention | Completed | 2001 | 35 | 6 | B | 4 | Not provided | Not provided | Not provided | Not provided | N/A | Structural | 2013 | North Indian River Lagoon | Not provided | Not provided | Not provided | 100% of Wet Detention Effciency Calculation in Table 5 and TA | yes | 73.9424 | 295.6888
2847 | Town of Indialantic | North IRL | B | IR8-11 | 0.36 | 0.48 | 0.11042 | 11.3321 | 1.9142 | 1.2513 | 0.21137 | 1430 | Professional Services | TI-02-N | On-Site Retention | Town of Indialantic | Not provided | 100% On-Site Retention | Not provided. | 100% On-site Retention | Completed | 2001 | 35 | 6 | B | 4 | Not provided | Not provided | Not provided | Not provided | N/A | Structural | 2013 | North Indian River Lagoon | Not provided | Not provided | Not provided | 100% of Wet Detention Effciency Calculation in Table 5 and TA | yes | 88.576 | 446.8606
2848 | Town of Indialantic | North IRL | B | IR8-11 | 0.36 | 0.48 | 0.38499 | 11.3321 | 1.9142 | 4.3628 | 0.73696 | 1300 | Residential, High Density | TI-02-N | On-Site Retention | Town of Indialantic | Not provided | 100% On-Site Retention | Not provided. | 100% On-site Retention | Completed | 2001 | 35 | 6 | B | 4 | Not provided | Not provided | Not provided | Not provided | N/A | Structural | 2013 | North Indian River Lagoon | Not provided | Not provided | Not provided | 100% of Wet Detention Effciency Calculation in Table 5 and TA | yes | 160.4198 | 1558.0085
2849 | Town of Indialantic | North IRL | B | IR8-11 | 0.36 | 0.48 | 0.012798 | 10.7393 | 1.952 | 0.13744 | 0.024982 | 1200 | Residential, Medium Density-Two-five dwellingunits per acre | TI-02-N | On-Site Retention | Town of Indialantic | Not provided | 100% On-Site Retention | Not provided. | 100% On-site Retention | Completed | 2001 | 35 | 6 | B | 4 | Not provided | Not provided | Not provided | Not provided | N/A | Structural | 2013 | North Indian River Lagoon | Not provided | Not provided | Not provided | 100% of Wet Detention Effciency Calculation in Table 5 and TA | yes | 41.0108 | 51.7906
2850 | Town of Indialantic | North IRL | B | IR8-11 | 0.36 | 0.48 | 0.25792 | 10.7393 | 1.952 | 2.7699 | 0.50346 | 1330 | Residential, High density; Multiple Dwelling Units, Low Rise <Two stories or less> | TI-02-N | On-Site Retention | Town of Indialantic | Not provided | 100% On-Site Retention | Not provided. | 100% On-site Retention | Completed | 2001 | 35 | 6 | B | 4 | Not provided | Not provided | Not provided | Not provided | N/A | Structural | 2013 | North Indian River Lagoon | Not provided | Not provided | Not provided | 100% of Wet Detention Effciency Calculation in Table 5 and TA | yes | 128.7559 | 1043.7586
2851 | Town of Indialantic | North IRL | B | IR8-11 | 0.36 | 0.48 | 0.055974 | 10.7393 | 1.952 | 0.60112 | 0.10926 | 1200 | Residential, Medium Density-Two-five dwellingunits per acre | TI-02-N | On-Site Retention | Town of Indialantic | Not provided | 100% On-Site Retention | Not provided. | 100% On-site Retention | Completed | 2001 | 35 | 6 | B | 4 | Not provided | Not provided | Not provided | Not provided | N/A | Structural | 2013 | North Indian River Lagoon | Not provided | Not provided | Not provided | 100% of Wet Detention Effciency Calculation in Table 5 and TA | yes | 62.5491 | 226.5203
2852 | Town of Indialantic | North IRL | B | IR8-11 | 0.36 | 0.48 | 0.091426 | 10.7393 | 1.952 | 0.98185 | 0.17847 | 1210 | Fixed Single Family Units | TI-02-N | On-Site Retention | Town of Indialantic | Not provided | 100% On-Site Retention | Not provided. | 100% On-site Retention | Completed | 2001 | 35 | 6 | B | 4 | Not provided | Not provided | Not provided | Not provided | N/A | Structural | 2013 | North Indian River Lagoon | Not provided | Not provided | Not provided | 100% of Wet Detention Effciency Calculation in Table 5 and TA | yes | 97.7039 | 369.9896
2853 | Town of Indialantic | North IRL | B | IR8-11 | 0.36 | 0.48 | 0.042428 | 10.7393 | 1.952 | 0.45565 | 0.082821 | 1330 | Residential, High density; Multiple Dwelling Units, Low Rise <Two stories or less> | TI-02-N | On-Site Retention | Town of Indialantic | Not provided | 100% On-Site Retention | Not provided. | 100% On-site Retention | Completed | 2001 | 35 | 6 | B | 4 | Not provided | Not provided | Not provided | Not provided | N/A | Structural | 2013 | North Indian River Lagoon | Not provided | Not provided | Not provided | 100% of Wet Detention Effciency Calculation in Table 5 and TA | yes | 71.3743 | 171.7013
2854 | Town of Indialantic | North IRL | B | IR8-11 | 0.36 | 0.48 | 0.15722 | 10.7393 | 1.952 | 1.6884 | 0.30689 | 1330 | Residential, High density; Multiple Dwelling Units, Low Rise <Two stories or less> | TI-02-N | On-Site Retention | Town of Indialantic | Not provided | 100% On-Site Retention | Not provided. | 100% On-site Retention | Completed | 2001 | 35 | 6 | B | 4 | Not provided | Not provided | Not provided | Not provided | N/A | Structural | 2013 | North Indian River Lagoon | Not provided | Not provided | Not provided | 100% of Wet Detention Effciency Calculation in Table 5 and TA | yes | 112.7911 | 636.2395
2855 | Town of Indialantic | North IRL | B | IR8-11 | 0.36 | 0.48 | 7.4921e-06 | 9.5865 | 1.4088 | 7.1823e-05 | 1.0555e-05 | 1200 | Residential, Medium Density-Two-five dwellingunits per acre | TI-02-N | On-Site Retention | Town of Indialantic | Not provided | 100% On-Site Retention | Not provided. | 100% On-site Retention | Completed | 2001 | 35 | 6 | B | 4 | Not provided | Not provided | Not provided | Not provided | N/A | Structural | 2013 | North Indian River Lagoon | Not provided | Not provided | Not provided | 100% of Wet Detention Effciency Calculation in Table 5 and TA | yes | 0.99275 | 0.03032
2856 | Town of Indialantic | North IRL | B | IR8-11 | 0.36 | 0.48 | 0.00061005 | 9.5865 | 1.4088 | 0.0058483 | 0.00085946 | 1210 | Fixed Single Family Units | TI-02-N | On-Site Retention | Town of Indialantic | Not provided | 100% On-Site Retention | Not provided. | 100% On-site Retention | Completed | 2001 | 35 | 6 | B | 4 | Not provided | Not provided | Not provided | Not provided | N/A | Structural | 2013 | North Indian River Lagoon | Not provided | Not provided | Not provided | 100% of Wet Detention Effciency Calculation in Table 5 and TA | yes | 8.0666 | 2.4688
2857 | Town of Indialantic | North IRL | B | IR8-11 | 0.36 | 0.48 | 0.21932 | 9.5865 | 1.4088 | 2.1025 | 0.30898 | 1210 | Fixed Single Family Units | TI-02-N | On-Site Retention | Town of Indialantic | Not provided | 100% On-Site Retention | Not provided. | 100% On-site Retention | Completed | 2001 | 35 | 6 | B | 4 | Not provided | Not provided | Not provided | Not provided | N/A | Structural | 2013 | North Indian River Lagoon | Not provided | Not provided | Not provided | 100% of Wet Detention Effciency Calculation in Table 5 and TA | yes | 118.9017 | 887.5489
2858 | Town of Indialantic | North IRL | B | IR8-11 | 0.36 | 0.48 | 0.0068072 | 9.5865 | 1.4088 | 0.065258 | 0.0095902 | 1210 | Fixed Single Family Units | TI-02-N | On-Site Retention | Town of Indialantic | Not provided | 100% On-Site Retention | Not provided. | 100% On-site Retention | Completed | 2001 | 35 | 6 | B | 4 | Not provided | Not provided | Not provided | Not provided | N/A | Structural | 2013 | North Indian River Lagoon | Not provided | Not provided | Not provided | 100% of Wet Detention Effciency Calculation in Table 5 and TA | yes | 29.9278 | 27.5479
2859 | Town of Indialantic | North IRL | B | IR8-11 | 0.36 | 0.48 | 0.043073 | 9.5865 | 1.4088 | 0.41292 | 0.060683 | 1210 | Fixed Single Family Units | TI-02-N | On-Site Retention | Town of Indialantic | Not provided | 100% On-Site Retention | Not provided. | 100% On-site Retention | Completed | 2001 | 35 | 6 | B | 4 | Not provided | Not provided | Not provided | Not provided | N/A | Structural | 2013 | North Indian River Lagoon | Not provided | Not provided | Not provided | 100% of Wet Detention Effciency Calculation in Table 5 and TA | yes | 62.3271 | 174.3118
2860 | Town of Indialantic | North IRL | B | IR8-11 | 0.36 | 0.48 | 0.15222 | 9.5865 | 1.4088 | 1.4592 | 0.21445 | 1210 | Fixed Single Family Units | TI-02-N | On-Site Retention | Town of Indialantic | Not provided | 100% On-Site Retention | Not provided. | 100% On-site Retention | Completed | 2001 | 35 | 6 | B | 4 | Not provided | Not provided | Not provided | Not provided | N/A | Structural | 2013 | North Indian River Lagoon | Not provided | Not provided | Not provided | 100% of Wet Detention Effciency Calculation in Table 5 and TA | yes | 115.5183 | 616.0078
2861 | Town of Indialantic | North IRL | B | IR8-11 | 0.36 | 0.48 | 0.19573 | 9.5865 | 1.4088 | 1.8764 | 0.27575 | 1210 | Fixed Single Family Units | TI-02-N | On-Site Retention | Town of Indialantic | Not provided | 100% On-Site Retention | Not provided. | 100% On-site Retention | Completed | 2001 | 35 | 6 | B | 4 | Not provided | Not provided | Not provided | Not provided | N/A | Structural | 2013 | North Indian River Lagoon | Not provided | Not provided | Not provided | 100% of Wet Detention Effciency Calculation in Table 5 and TA | yes | 120.1427 | 792.0844
2862 | Town of Indialantic | North IRL | B | IR8-11 | 0.36 | 0.48 | 0.15365 | 11.883 | 1.5796 | 1.8258 | 0.2427 | 1400 | Commercial and Services | TI-02-N | On-Site Retention | Town of Indialantic | Not provided | 100% On-Site Retention | Not provided. | 100% On-site Retention | Completed | 2001 | 35 | 6 | B | 4 | Not provided | Not provided | Not provided | Not provided | N/A | Structural | 2013 | North Indian River Lagoon | Not provided | Not provided | Not provided | 100% of Wet Detention Effciency Calculation in Table 5 and TA | yes | 129.7169 | 621.78
2863 | Town of Indialantic | North IRL | B | IR8-11 | 0.36 | 0.48 | 0.028787 | 11.883 | 1.5796 | 0.34208 | 0.045473 | 1200 | Residential, Medium Density-Two-five dwellingunits per acre | TI-02-N | On-Site Retention | Town of Indialantic | Not provided | 100% On-Site Retention | Not provided. | 100% On-site Retention | Completed | 2001 | 35 | 6 | B | 4 | Not provided | Not provided | Not provided | Not provided | N/A | Structural | 2013 | North Indian River Lagoon | Not provided | Not provided | Not provided | 100% of Wet Detention Effciency Calculation in Table 5 and TA | yes | 101.4749 | 116.4978
2864 | Town of Indialantic | North IRL | B | IR8-11 | 0.36 | 0.48 | 0.035617 | 11.883 | 1.5796 | 0.42324 | 0.056261 | 1430 | Professional Services | TI-02-N | On-Site Retention | Town of Indialantic | Not provided | 100% On-Site Retention | Not provided. | 100% On-site Retention | Completed | 2001 | 35 | 6 | B | 4 | Not provided | Not provided | Not provided | Not provided | N/A | Structural | 2013 | North Indian River Lagoon | Not provided | Not provided | Not provided | 100% of Wet Detention Effciency Calculation in Table 5 and TA | yes | 48.7605 | 144.1367
2865 | Town of Indialantic | North IRL | B | IR8-11 | 0.36 | 0.48 | 0.36483 | 11.883 | 1.5796 | 4.3352 | 0.57629 | 1410 | Retail Sales and Services | TI-02-N | On-Site Retention | Town of Indialantic | Not provided | 100% On-Site Retention | Not provided. | 100% On-site Retention | Completed | 2001 | 35 | 6 | B | 4 | Not provided | Not provided | Not provided | Not provided | N/A | Structural | 2013 | North Indian River Lagoon | Not provided | Not provided | Not provided | 100% of Wet Detention Effciency Calculation in Table 5 and TA | yes | 158.9634 | 1476.3986
2866 | Town of Indialantic | North IRL | B | IR8-11 | 0.36 | 0.48 | 0.031355 | 11.883 | 1.5796 | 0.37259 | 0.049528 | 1430 | Professional Services | TI-02-N | On-Site Retention | Town of Indialantic | Not provided | 100% On-Site Retention | Not provided. | 100% On-site Retention | Completed | 2001 | 35 | 6 | B | 4 | Not provided | Not provided | Not provided | Not provided | N/A | Structural | 2013 | North Indian River Lagoon | Not provided | Not provided | Not provided | 100% of Wet Detention Effciency Calculation in Table 5 and TA | yes | 64.4339 | 126.8874
2867 | Town of Indialantic | North IRL | B | IR8-11 | 0.36 | 0.48 | 0.0035335 | 11.883 | 1.5796 | 0.041988 | 0.0055816 | 1300 | Residential, High Density | TI-02-N | On-Site Retention | Town of Indialantic | Not provided | 100% On-Site Retention | Not provided. | 100% On-site Retention | Completed | 2001 | 35 | 6 | B | 4 | Not provided | Not provided | Not provided | Not provided | N/A | Structural | 2013 | North Indian River Lagoon | Not provided | Not provided | Not provided | 100% of Wet Detention Effciency Calculation in Table 5 and TA | yes | 21.7323 | 14.2995
2868 | Town of Indialantic | North IRL | B | IR8-11 | 0.36 | 0.48 | 0.090459 | 9.6009 | 1.4109 | 0.86849 | 0.12763 | 1200 | Residential, Medium Density-Two-five dwellingunits per acre | TI-02-N | On-Site Retention | Town of Indialantic | Not provided | 100% On-Site Retention | Not provided. | 100% On-site Retention | Completed | 2001 | 35 | 6 | B | 4 | Not provided | Not provided | Not provided | Not provided | N/A | Structural | 2013 | North Indian River Lagoon | Not provided | Not provided | Not provided | 100% of Wet Detention Effciency Calculation in Table 5 and TA | yes | 123.0845 | 366.073
2869 | Town of Indialantic | North IRL | B | IR8-11 | 0.36 | 0.48 | 0.10365 | 9.6009 | 1.4109 | 0.99511 | 0.14624 | 1210 | Fixed Single Family Units | TI-02-N | On-Site Retention | Town of Indialantic | Not provided | 100% On-Site Retention | Not provided. | 100% On-site Retention | Completed | 2001 | 35 | 6 | B | 4 | Not provided | Not provided | Not provided | Not provided | N/A | Structural | 2013 | North Indian River Lagoon | Not provided | Not provided | Not provided | 100% of Wet Detention Effciency Calculation in Table 5 and TA | yes | 97.8176 | 419.444
2870 | Town of Indialantic | North IRL | B | IR8-11 | 0.36 | 0.48 | 0.33199 | 9.6009 | 1.4109 | 3.1874 | 0.46841 | 1210 | Fixed Single Family Units | TI-02-N | On-Site Retention | Town of Indialantic | Not provided | 100% On-Site Retention | Not provided. | 100% On-site Retention | Completed | 2001 | 35 | 6 | B | 4 | Not provided | Not provided | Not provided | Not provided | N/A | Structural | 2013 | North Indian River Lagoon | Not provided | Not provided | Not provided | 100% of Wet Detention Effciency Calculation in Table 5 and TA | yes | 149.9893 | 1343.5023
2871 | Town of Indialantic | North IRL | B | IR8-11 | 0.36 | 0.48 | 0.1843 | 9.5722 | 1.4068 | 1.7641 | 0.25926 | 1200 | Residential, Medium Density-Two-five dwellingunits per acre | TI-02-N | On-Site Retention | Town of Indialantic | Not provided | 100% On-Site Retention | Not provided. | 100% On-site Retention | Completed | 2001 | 35 | 6 | B | 4 | Not provided | Not provided | Not provided | Not provided | N/A | Structural | 2013 | North Indian River Lagoon | Not provided | Not provided | Not provided | 100% of Wet Detention Effciency Calculation in Table 5 and TA | yes | 158.1019 | 745.819
2872 | Town of Indialantic | North IRL | B | IR8-11 | 0.36 | 0.48 | 0.16193 | 9.5722 | 1.4068 | 1.55 | 0.22779 | 1210 | Fixed Single Family Units | TI-02-N | On-Site Retention | Town of Indialantic | Not provided | 100% On-Site Retention | Not provided. | 100% On-site Retention | Completed | 2001 | 35 | 6 | B | 4 | Not provided | Not provided | Not provided | Not provided | N/A | Structural | 2013 | North Indian River Lagoon | Not provided | Not provided | Not provided | 100% of Wet Detention Effciency Calculation in Table 5 and TA | yes | 104.783 | 655.2966
2873 | Town of Indialantic | North IRL | B | IR8-11 | 0.36 | 0.48 | 0.012839 | 9.5722 | 1.4068 | 0.1229 | 0.018061 | 1210 | Fixed Single Family Units | TI-02-N | On-Site Retention | Town of Indialantic | Not provided | 100% On-Site Retention | Not provided. | 100% On-site Retention | Completed | 2001 | 35 | 6 | B | 4 | Not provided | Not provided | Not provided | Not provided | N/A | Structural | 2013 | North Indian River Lagoon | Not provided | Not provided | Not provided | 100% of Wet Detention Effciency Calculation in Table 5 and TA | yes | 32.4961 | 51.9573
2874 | Town of Indialantic | North IRL | B | IR8-11 | 0.36 | 0.48 | 0.25471 | 9.5722 | 1.4068 | 2.4381 | 0.35831 | 1210 | Fixed Single Family Units | TI-02-N | On-Site Retention | Town of Indialantic | Not provided | 100% On-Site Retention | Not provided. | 100% On-site Retention | Completed | 2001 | 35 | 6 | B | 4 | Not provided | Not provided | Not provided | Not provided | N/A | Structural | 2013 | North Indian River Lagoon | Not provided | Not provided | Not provided | 100% of Wet Detention Effciency Calculation in Table 5 and TA | yes | 126.5592 | 1030.7719
2875 | Town of Indialantic | North IRL | B | IR8-11 | 0.36 | 0.48 | 0.0017297 | 9.5722 | 1.4068 | 0.016557 | 0.0024332 | 1210 | Fixed Single Family Units | TI-02-N | On-Site Retention | Town of Indialantic | Not provided | 100% On-Site Retention | Not provided. | 100% On-site Retention | Completed | 2001 | 35 | 6 | B | 4 | Not provided | Not provided | Not provided | Not provided | N/A | Structural | 2013 | North Indian River Lagoon | Not provided | Not provided | Not provided | 100% of Wet Detention Effciency Calculation in Table 5 and TA | yes | 15.0383 | 6.9997
2876 | Town of Indialantic | North IRL | B | IR8-11 | 0.36 | 0.48 | 0.0022624 | 9.5722 | 1.4068 | 0.021656 | 0.0031826 | 1210 | Fixed Single Family Units | TI-02-N | On-Site Retention | Town of Indialantic | Not provided | 100% On-Site Retention | Not provided. | 100% On-site Retention | Completed | 2001 | 35 | 6 | B | 4 | Not provided | Not provided | Not provided | Not provided | N/A | Structural | 2013 | North Indian River Lagoon | Not provided | Not provided | Not provided | 100% of Wet Detention Effciency Calculation in Table 5 and TA | yes | 17.2435 | 9.1555
2877 | Town of Indialantic | North IRL | B | IR8-11 | 0.36 | 0.48 | 0.0027775 | 8.7863 | 1.2753 | 0.024404 | 0.0035422 | 1200 | Residential, Medium Density-Two-five dwellingunits per acre | TI-02-N | On-Site Retention | Town of Indialantic | Not provided | 100% On-Site Retention | Not provided. | 100% On-site Retention | Completed | 2001 | 35 | 6 | B | 4 | Not provided | Not provided | Not provided | Not provided | N/A | Structural | 2013 | North Indian River Lagoon | Not provided | Not provided | Not provided | 100% of Wet Detention Effciency Calculation in Table 5 and TA | yes | 19.1266 | 11.24
2878 | Natural Lands | North IRL | B | IR8-11 | 0.36 | 0.48 | 0.090466 | 8.7863 | 1.2753 | 0.79486 | 0.11537 | 3100 | Herbaceous Dry Prairie | TI-02-N | On-Site Retention | Town of Indialantic | Not provided | 100% On-Site Retention | Not provided. | 100% On-site Retention | Completed | 2001 | 35 | 6 | B | 4 | Not provided | Not provided | Not provided | Not provided | N/A | Structural | 2013 | North Indian River Lagoon | Not provided | Not provided | Not provided | 100% of Wet Detention Effciency Calculation in Table 5 and TA | yes | 80.649 | 366.1018
2879 | Town of Indialantic | North IRL | B | IR8-11 | 0.36 | 0.48 | 0.097848 | 8.7863 | 1.2753 | 0.85973 | 0.12479 | 1210 | Fixed Single Family Units | TI-02-N | On-Site Retention | Town of Indialantic | Not provided | 100% On-Site Retention | Not provided. | 100% On-site Retention | Completed | 2001 | 35 | 6 | B | 4 | Not provided | Not provided | Not provided | Not provided | N/A | Structural | 2013 | North Indian River Lagoon | Not provided | Not provided | Not provided | 100% of Wet Detention Effciency Calculation in Table 5 and TA | yes | 90.411 | 395.9782
2880 | Town of Indialantic | North IRL | B | IR8-11 | 0.36 | 0.48 | 0.19822 | 8.7863 | 1.2753 | 1.7417 | 0.2528 | 1210 | Fixed Single Family Units | TI-02-N | On-Site Retention | Town of Indialantic | Not provided | 100% On-Site Retention | Not provided. | 100% On-site Retention | Completed | 2001 | 35 | 6 | B | 4 | Not provided | Not provided | Not provided | Not provided | N/A | Structural | 2013 | North Indian River Lagoon | Not provided | Not provided | Not provided | 100% of Wet Detention Effciency Calculation in Table 5 and TA | yes | 117.3218 | 802.1836
2881 | Town of Indialantic | North IRL | B | IR8-11 | 0.36 | 0.48 | 0.2659 | 9.5602 | 1.405 | 2.542 | 0.37359 | 1200 | Residential, Medium Density-Two-five dwellingunits per acre | TI-02-N | On-Site Retention | Town of Indialantic | Not provided | 100% On-Site Retention | Not provided. | 100% On-site Retention | Completed | 2001 | 35 | 6 | B | 4 | Not provided | Not provided | Not provided | Not provided | N/A | Structural | 2013 | North Indian River Lagoon | Not provided | Not provided | Not provided | 100% of Wet Detention Effciency Calculation in Table 5 and TA | yes | 187.7716 | 1076.0423
2882 | Town of Indialantic | North IRL | B | IR8-11 | 0.36 | 0.48 | 0.076272 | 9.5602 | 1.405 | 0.72917 | 0.10716 | 1210 | Fixed Single Family Units | TI-02-N | On-Site Retention | Town of Indialantic | Not provided | 100% On-Site Retention | Not provided. | 100% On-site Retention | Completed | 2001 | 35 | 6 | B | 4 | Not provided | Not provided | Not provided | Not provided | N/A | Structural | 2013 | North Indian River Lagoon | Not provided | Not provided | Not provided | 100% of Wet Detention Effciency Calculation in Table 5 and TA | yes | 84.287 | 308.6625
2883 | Town of Indialantic | North IRL | B | IR8-11 | 0.36 | 0.48 | 0.20658 | 9.5602 | 1.405 | 1.9749 | 0.29024 | 1210 | Fixed Single Family Units | TI-02-N | On-Site Retention | Town of Indialantic | Not provided | 100% On-Site Retention | Not provided. | 100% On-site Retention | Completed | 2001 | 35 | 6 | B | 4 | Not provided | Not provided | Not provided | Not provided | N/A | Structural | 2013 | North Indian River Lagoon | Not provided | Not provided | Not provided | 100% of Wet Detention Effciency Calculation in Table 5 and TA | yes | 113.184 | 835.9855
2884 | Town of Indialantic | North IRL | B | IR8-11 | 0.36 | 0.48 | 0.019687 | 9.5602 | 1.405 | 0.18821 | 0.027661 | 1210 | Fixed Single Family Units | TI-02-N | On-Site Retention | Town of Indialantic | Not provided | 100% On-Site Retention | Not provided. | 100% On-site Retention | Completed | 2001 | 35 | 6 | B | 4 | Not provided | Not provided | Not provided | Not provided | N/A | Structural | 2013 | North Indian River Lagoon | Not provided | Not provided | Not provided | 100% of Wet Detention Effciency Calculation in Table 5 and TA | yes | 50.9041 | 79.6713
2885 | Town of Indialantic | North IRL | B | IR8-11 | 0.36 | 0.48 | 0.04662 | 9.5602 | 1.405 | 0.44569 | 0.065501 | 1210 | Fixed Single Family Units | TI-02-N | On-Site Retention | Town of Indialantic | Not provided | 100% On-Site Retention | Not provided. | 100% On-site Retention | Completed | 2001 | 35 | 6 | B | 4 | Not provided | Not provided | Not provided | Not provided | N/A | Structural | 2013 | North Indian River Lagoon | Not provided | Not provided | Not provided | 100% of Wet Detention Effciency Calculation in Table 5 and TA | yes | 57.6419 | 188.6625
2886 | Town of Indialantic | North IRL | B | IR8-11 | 0.36 | 0.48 | 0.002176 | 9.5602 | 1.405 | 0.020803 | 0.0030573 | 1210 | Fixed Single Family Units | TI-02-N | On-Site Retention | Town of Indialantic | Not provided | 100% On-Site Retention | Not provided. | 100% On-site Retention | Completed | 2001 | 35 | 6 | B | 4 | Not provided | Not provided | Not provided | Not provided | N/A | Structural | 2013 | North Indian River Lagoon | Not provided | Not provided | Not provided | 100% of Wet Detention Effciency Calculation in Table 5 and TA | yes | 17.7475 | 8.8059
2887 | Town of Indialantic | North IRL | B | IR8-11 | 0.36 | 0.48 | 0.00053624 | 9.5602 | 1.405 | 0.0051266 | 0.00075343 | 1210 | Fixed Single Family Units | TI-02-N | On-Site Retention | Town of Indialantic | Not provided | 100% On-Site Retention | Not provided. | 100% On-site Retention | Completed | 2001 | 35 | 6 | B | 4 | Not provided | Not provided | Not provided | Not provided | N/A | Structural | 2013 | North Indian River Lagoon | Not provided | Not provided | Not provided | 100% of Wet Detention Effciency Calculation in Table 5 and TA | yes | 8.3222 | 2.1701
2888 | Town of Indialantic | North IRL | B | IR8-11 | 0.36 | 0.48 | 0.1261 | 10.0029 | 1.6023 | 1.2614 | 0.20205 | 1210 | Fixed Single Family Units | TI-02-N | On-Site Retention | Town of Indialantic | Not provided | 100% On-Site Retention | Not provided. | 100% On-site Retention | Completed | 2001 | 35 | 6 | B | 4 | Not provided | Not provided | Not provided | Not provided | N/A | Structural | 2013 | North Indian River Lagoon | Not provided | Not provided | Not provided | 100% of Wet Detention Effciency Calculation in Table 5 and TA | yes | 101.1724 | 510.318
2889 | Town of Indialantic | North IRL | B | IR8-11 | 0.36 | 0.48 | 0.20201 | 10.0029 | 1.6023 | 2.0207 | 0.32368 | 1210 | Fixed Single Family Units | TI-02-N | On-Site Retention | Town of Indialantic | Not provided | 100% On-Site Retention | Not provided. | 100% On-site Retention | Completed | 2001 | 35 | 6 | B | 4 | Not provided | Not provided | Not provided | Not provided | N/A | Structural | 2013 | North Indian River Lagoon | Not provided | Not provided | Not provided | 100% of Wet Detention Effciency Calculation in Table 5 and TA | yes | 116.0604 | 817.5047
2890 | Town of Indialantic | North IRL | B | IR8-11 | 0.36 | 0.48 | 0.0046307 | 10.0029 | 1.6023 | 0.04632 | 0.0074196 | 1210 | Fixed Single Family Units | TI-02-N | On-Site Retention | Town of Indialantic | Not provided | 100% On-Site Retention | Not provided. | 100% On-site Retention | Completed | 2001 | 35 | 6 | B | 4 | Not provided | Not provided | Not provided | Not provided | N/A | Structural | 2013 | North Indian River Lagoon | Not provided | Not provided | Not provided | 100% of Wet Detention Effciency Calculation in Table 5 and TA | yes | 25.3032 | 18.7396
2891 | Town of Indialantic | North IRL | B | IR8-11 | 0.36 | 0.48 | 0.16151 | 10.0029 | 1.6023 | 1.6156 | 0.25878 | 1330 | Residential, High density; Multiple Dwelling Units, Low Rise <Two stories or less> | TI-02-N | On-Site Retention | Town of Indialantic | Not provided | 100% On-Site Retention | Not provided. | 100% On-site Retention | Completed | 2001 | 35 | 6 | B | 4 | Not provided | Not provided | Not provided | Not provided | N/A | Structural | 2013 | North Indian River Lagoon | Not provided | Not provided | Not provided | 100% of Wet Detention Effciency Calculation in Table 5 and TA | yes | 101.3217 | 653.6031
2892 | Town of Indialantic | North IRL | B | IR8-11 | 0.36 | 0.48 | 0.08595 | 10.0029 | 1.6023 | 0.85975 | 0.13772 | 1210 | Fixed Single Family Units | TI-02-N | On-Site Retention | Town of Indialantic | Not provided | 100% On-Site Retention | Not provided. | 100% On-site Retention | Completed | 2001 | 35 | 6 | B | 4 | Not provided | Not provided | Not provided | Not provided | N/A | Structural | 2013 | North Indian River Lagoon | Not provided | Not provided | Not provided | 100% of Wet Detention Effciency Calculation in Table 5 and TA | yes | 77.1537 | 347.8283
2893 | Town of Indialantic | North IRL | B | IR8-11 | 0.36 | 0.48 | 0.037562 | 10.0029 | 1.6023 | 0.37573 | 0.060184 | 1210 | Fixed Single Family Units | TI-02-N | On-Site Retention | Town of Indialantic | Not provided | 100% On-Site Retention | Not provided. | 100% On-site Retention | Completed | 2001 | 35 | 6 | B | 4 | Not provided | Not provided | Not provided | Not provided | N/A | Structural | 2013 | North Indian River Lagoon | Not provided | Not provided | Not provided | 100% of Wet Detention Effciency Calculation in Table 5 and TA | yes | 58.0857 | 152.0063
2894 | Town of Indialantic | North IRL | B | IR8-11 | 0.36 | 0.48 | 0.069796 | 11.5781 | 1.6289 | 0.8081 | 0.11369 | 1400 | Commercial and Services | TI-02-N | On-Site Retention | Town of Indialantic | Not provided | 100% On-Site Retention | Not provided. | 100% On-site Retention | Completed | 2001 | 35 | 6 | B | 4 | Not provided | Not provided | Not provided | Not provided | N/A | Structural | 2013 | North Indian River Lagoon | Not provided | Not provided | Not provided | 100% of Wet Detention Effciency Calculation in Table 5 and TA | yes | 96.3571 | 282.4532
2895 | Town of Indialantic | North IRL | B | IR8-11 | 0.36 | 0.48 | 0.076499 | 11.5781 | 1.6289 | 0.8857 | 0.12461 | 1200 | Residential, Medium Density-Two-five dwellingunits per acre | TI-02-N | On-Site Retention | Town of Indialantic | Not provided | 100% On-Site Retention | Not provided. | 100% On-site Retention | Completed | 2001 | 35 | 6 | B | 4 | Not provided | Not provided | Not provided | Not provided | N/A | Structural | 2013 | North Indian River Lagoon | Not provided | Not provided | Not provided | 100% of Wet Detention Effciency Calculation in Table 5 and TA | yes | 147.4387 | 309.5784
2896 | Town of Indialantic | North IRL | B | IR8-11 | 0.36 | 0.48 | 0.11606 | 11.5781 | 1.6289 | 1.3437 | 0.18905 | 1410 | Retail Sales and Services | TI-02-N | On-Site Retention | Town of Indialantic | Not provided | 100% On-Site Retention | Not provided. | 100% On-site Retention | Completed | 2001 | 35 | 6 | B | 4 | Not provided | Not provided | Not provided | Not provided | N/A | Structural | 2013 | North Indian River Lagoon | Not provided | Not provided | Not provided | 100% of Wet Detention Effciency Calculation in Table 5 and TA | yes | 91.3833 | 469.6727
2897 | Town of Indialantic | North IRL | B | IR8-11 | 0.36 | 0.48 | 0.27947 | 11.5781 | 1.6289 | 3.2357 | 0.45524 | 1430 | Professional Services | TI-02-N | On-Site Retention | Town of Indialantic | Not provided | 100% On-Site Retention | Not provided. | 100% On-site Retention | Completed | 2001 | 35 | 6 | B | 4 | Not provided | Not provided | Not provided | Not provided | N/A | Structural | 2013 | North Indian River Lagoon | Not provided | Not provided | Not provided | 100% of Wet Detention Effciency Calculation in Table 5 and TA | yes | 137.1032 | 1130.9605
2898 | Town of Indialantic | North IRL | B | IR8-11 | 0.36 | 0.48 | 0.0010775 | 11.5781 | 1.6289 | 0.012475 | 0.0017551 | 1330 | Residential, High density; Multiple Dwelling Units, Low Rise <Two stories or less> | TI-02-N | On-Site Retention | Town of Indialantic | Not provided | 100% On-Site Retention | Not provided. | 100% On-site Retention | Completed | 2001 | 35 | 6 | B | 4 | Not provided | Not provided | Not provided | Not provided | N/A | Structural | 2013 | North Indian River Lagoon | Not provided | Not provided | Not provided | 100% of Wet Detention Effciency Calculation in Table 5 and TA | yes | 12.084 | 4.3603
2899 | Town of Indialantic | North IRL | B | IR8-11 | 0.36 | 0.48 | 0.047288 | 11.5781 | 1.6289 | 0.5475 | 0.077029 | 1330 | Residential, High density; Multiple Dwelling Units, Low Rise <Two stories or less> | TI-02-N | On-Site Retention | Town of Indialantic | Not provided | 100% On-Site Retention | Not provided. | 100% On-site Retention | Completed | 2001 | 35 | 6 | B | 4 | Not provided | Not provided | Not provided | Not provided | N/A | Structural | 2013 | North Indian River Lagoon | Not provided | Not provided | Not provided | 100% of Wet Detention Effciency Calculation in Table 5 and TA | yes | 54.9924 | 191.3671
2900 | Town of Indialantic | North IRL | B | IR8-11 | 0.36 | 0.48 | 0.027579 | 11.5781 | 1.6289 | 0.31931 | 0.044925 | 1330 | Residential, High density; Multiple Dwelling Units, Low Rise <Two stories or less> | TI-02-N | On-Site Retention | Town of Indialantic | Not provided | 100% On-Site Retention | Not provided. | 100% On-site Retention | Completed | 2001 | 35 | 6 | B | 4 | Not provided | Not provided | Not provided | Not provided | N/A | Structural | 2013 | North Indian River Lagoon | Not provided | Not provided | Not provided | 100% of Wet Detention Effciency Calculation in Table 5 and TA | yes | 45.3908 | 111.6077
2901 | Town of Indialantic | Central IRL | A | IR12-21 | 0.56 | 0.48 | 0.014812 | 9.6129 | 1.2785 | 0.14239 | 0.018937 | 1400 | Commercial and Services | TI-02-N | On-Site Retention | Town of Indialantic | Not provided | 100% On-Site Retention | Not provided. | 100% On-site Retention | Completed | 2001 | 35 | 6 | B | 4 | Not provided | Not provided | Not provided | Not provided | N/A | Structural | 2013 | North Indian River Lagoon | Not provided | Not provided | Not provided | 100% of Wet Detention Effciency Calculation in Table 5 and TA | yes | 37.5469 | 59.9427
2902 | Town of Indialantic | Central IRL | A | IR12-21 | 0.56 | 0.48 | 0.013671 | 9.6129 | 1.2785 | 0.13142 | 0.017478 | 8140 | Roads and Highways | TI-02-N | On-Site Retention | Town of Indialantic | Not provided | 100% On-Site Retention | Not provided. | 100% On-site Retention | Completed | 2001 | 35 | 6 | B | 4 | Not provided | Not provided | Not provided | Not provided | N/A | Structural | 2013 | North Indian River Lagoon | Not provided | Not provided | Not provided | 100% of Wet Detention Effciency Calculation in Table 5 and TA | yes | 59.785 | 55.3235
2903 | Town of Indialantic | Central IRL | A | IR12-21 | 0.56 | 0.48 | 0.0048156 | 9.6129 | 1.2785 | 0.046292 | 0.0061568 | 1410 | Retail Sales and Services | TI-02-N | On-Site Retention | Town of Indialantic | Not provided | 100% On-Site Retention | Not provided. | 100% On-site Retention | Completed | 2001 | 35 | 6 | B | 4 | Not provided | Not provided | Not provided | Not provided | N/A | Structural | 2013 | North Indian River Lagoon | Not provided | Not provided | Not provided | 100% of Wet Detention Effciency Calculation in Table 5 and TA | yes | 25.394 | 19.4882
2904 | Town of Indialantic | North IRL | B | IR8-11 | 0.36 | 0.48 | 0.040661 | 9.5742 | 1.407 | 0.3893 | 0.057212 | 1210 | Fixed Single Family Units | TI-02-N | On-Site Retention | Town of Indialantic | Not provided | 100% On-Site Retention | Not provided. | 100% On-site Retention | Completed | 2001 | 35 | 6 | B | 4 | Not provided | Not provided | Not provided | Not provided | N/A | Structural | 2013 | North Indian River Lagoon | Not provided | Not provided | Not provided | 100% of Wet Detention Effciency Calculation in Table 5 and TA | yes | 52.191 | 164.5509
2905 | Town of Indialantic | North IRL | B | IR8-11 | 0.36 | 0.48 | 0.083565 | 9.5742 | 1.407 | 0.80006 | 0.11758 | 1210 | Fixed Single Family Units | TI-02-N | On-Site Retention | Town of Indialantic | Not provided | 100% On-Site Retention | Not provided. | 100% On-site Retention | Completed | 2001 | 35 | 6 | B | 4 | Not provided | Not provided | Not provided | Not provided | N/A | Structural | 2013 | North Indian River Lagoon | Not provided | Not provided | Not provided | 100% of Wet Detention Effciency Calculation in Table 5 and TA | yes | 75.9121 | 338.175
2906 | Town of Indialantic | North IRL | B | IR8-11 | 0.36 | 0.48 | 0.16703 | 9.5742 | 1.407 | 1.5992 | 0.23502 | 1210 | Fixed Single Family Units | TI-02-N | On-Site Retention | Town of Indialantic | Not provided | 100% On-Site Retention | Not provided. | 100% On-site Retention | Completed | 2001 | 35 | 6 | B | 4 | Not provided | Not provided | Not provided | Not provided | N/A | Structural | 2013 | North Indian River Lagoon | Not provided | Not provided | Not provided | 100% of Wet Detention Effciency Calculation in Table 5 and TA | yes | 107.2924 | 675.9415
2907 | Town of Indialantic | North IRL | B | IR8-11 | 0.36 | 0.48 | 0.23793 | 9.5742 | 1.407 | 2.2779 | 0.33477 | 1210 | Fixed Single Family Units | TI-02-N | On-Site Retention | Town of Indialantic | Not provided | 100% On-Site Retention | Not provided. | 100% On-site Retention | Completed | 2001 | 35 | 6 | B | 4 | Not provided | Not provided | Not provided | Not provided | N/A | Structural | 2013 | North Indian River Lagoon | Not provided | Not provided | Not provided | 100% of Wet Detention Effciency Calculation in Table 5 and TA | yes | 123.9027 | 962.8486
2908 | Town of Indialantic | North IRL | B | IR8-11 | 0.36 | 0.48 | 0.036819 | 9.5742 | 1.407 | 0.35251 | 0.051806 | 1210 | Fixed Single Family Units | TI-02-N | On-Site Retention | Town of Indialantic | Not provided | 100% On-Site Retention | Not provided. | 100% On-site Retention | Completed | 2001 | 35 | 6 | B | 4 | Not provided | Not provided | Not provided | Not provided | N/A | Structural | 2013 | North Indian River Lagoon | Not provided | Not provided | Not provided | 100% of Wet Detention Effciency Calculation in Table 5 and TA | yes | 72.3757 | 149.0015
2909 | Town of Indialantic | North IRL | B | IR8-11 | 0.36 | 0.48 | 0.051764 | 9.5742 | 1.407 | 0.4956 | 0.072834 | 1210 | Fixed Single Family Units | TI-02-N | On-Site Retention | Town of Indialantic | Not provided | 100% On-Site Retention | Not provided. | 100% On-site Retention | Completed | 2001 | 35 | 6 | B | 4 | Not provided | Not provided | Not provided | Not provided | N/A | Structural | 2013 | North Indian River Lagoon | Not provided | Not provided | Not provided | 100% of Wet Detention Effciency Calculation in Table 5 and TA | yes | 72.4257 | 209.4826
2910 | Town of Indialantic | North IRL | B | IR8-11 | 0.36 | 0.48 | 0.21356 | 9.5897 | 1.4093 | 2.048 | 0.30097 | 1200 | Residential, Medium Density-Two-five dwellingunits per acre | TI-02-N | On-Site Retention | Town of Indialantic | Not provided | 100% On-Site Retention | Not provided. | 100% On-site Retention | Completed | 2001 | 35 | 6 | B | 4 | Not provided | Not provided | Not provided | Not provided | N/A | Structural | 2013 | North Indian River Lagoon | Not provided | Not provided | Not provided | 100% of Wet Detention Effciency Calculation in Table 5 and TA | yes | 140.7529 | 864.2396
2911 | Town of Indialantic | North IRL | B | IR8-11 | 0.36 | 0.48 | 0.028807 | 9.5897 | 1.4093 | 0.27625 | 0.040598 | 1210 | Fixed Single Family Units | TI-02-N | On-Site Retention | Town of Indialantic | Not provided | 100% On-Site Retention | Not provided. | 100% On-site Retention | Completed | 2001 | 35 | 6 | B | 4 | Not provided | Not provided | Not provided | Not provided | N/A | Structural | 2013 | North Indian River Lagoon | Not provided | Not provided | Not provided | 100% of Wet Detention Effciency Calculation in Table 5 and TA | yes | 63.7229 | 116.5795
2912 | Town of Indialantic | North IRL | B | IR8-11 | 0.36 | 0.48 | 0.18701 | 9.5897 | 1.4093 | 1.7933 | 0.26355 | 1210 | Fixed Single Family Units | TI-02-N | On-Site Retention | Town of Indialantic | Not provided | 100% On-Site Retention | Not provided. | 100% On-site Retention | Completed | 2001 | 35 | 6 | B | 4 | Not provided | Not provided | Not provided | Not provided | N/A | Structural | 2013 | North Indian River Lagoon | Not provided | Not provided | Not provided | 100% of Wet Detention Effciency Calculation in Table 5 and TA | yes | 110.1806 | 756.788
2913 | Town of Indialantic | North IRL | B | IR8-11 | 0.36 | 0.48 | 0.079005 | 9.5897 | 1.4093 | 0.75763 | 0.11134 | 1210 | Fixed Single Family Units | TI-02-N | On-Site Retention | Town of Indialantic | Not provided | 100% On-Site Retention | Not provided. | 100% On-site Retention | Completed | 2001 | 35 | 6 | B | 4 | Not provided | Not provided | Not provided | Not provided | N/A | Structural | 2013 | North Indian River Lagoon | Not provided | Not provided | Not provided | 100% of Wet Detention Effciency Calculation in Table 5 and TA | yes | 72.4994 | 319.72
2914 | Town of Indialantic | North IRL | B | IR8-11 | 0.36 | 0.48 | 0.072385 | 9.5897 | 1.4093 | 0.69415 | 0.10201 | 1210 | Fixed Single Family Units | TI-02-N | On-Site Retention | Town of Indialantic | Not provided | 100% On-Site Retention | Not provided. | 100% On-site Retention | Completed | 2001 | 35 | 6 | B | 4 | Not provided | Not provided | Not provided | Not provided | N/A | Structural | 2013 | North Indian River Lagoon | Not provided | Not provided | Not provided | 100% of Wet Detention Effciency Calculation in Table 5 and TA | yes | 80.3442 | 292.9326
2915 | Town of Indialantic | North IRL | B | IR8-11 | 0.36 | 0.48 | 0.029212 | 9.5897 | 1.4093 | 0.28014 | 0.041168 | 1210 | Fixed Single Family Units | TI-02-N | On-Site Retention | Town of Indialantic | Not provided | 100% On-Site Retention | Not provided. | 100% On-site Retention | Completed | 2001 | 35 | 6 | B | 4 | Not provided | Not provided | Not provided | Not provided | N/A | Structural | 2013 | North Indian River Lagoon | Not provided | Not provided | Not provided | 100% of Wet Detention Effciency Calculation in Table 5 and TA | yes | 47.8447 | 118.2171
2916 | Town of Indialantic | North IRL | B | IR8-11 | 0.36 | 0.48 | 0.0077895 | 9.5897 | 1.4093 | 0.074699 | 0.010978 | 1210 | Fixed Single Family Units | TI-02-N | On-Site Retention | Town of Indialantic | Not provided | 100% On-Site Retention | Not provided. | 100% On-site Retention | Completed | 2001 | 35 | 6 | B | 4 | Not provided | Not provided | Not provided | Not provided | N/A | Structural | 2013 | North Indian River Lagoon | Not provided | Not provided | Not provided | 100% of Wet Detention Effciency Calculation in Table 5 and TA | yes | 31.98 | 31.5231
2917 | Town of Indialantic | Central IRL | A | IR12-21 | 0.56 | 0.48 | 0.011205 | 10.5526 | 1.4139 | 0.11824 | 0.015842 | 8140 | Roads and Highways | TI-02-N | On-Site Retention | Town of Indialantic | Not provided | 100% On-Site Retention | Not provided. | 100% On-site Retention | Completed | 2001 | 35 | 6 | B | 4 | Not provided | Not provided | Not provided | Not provided | N/A | Structural | 2013 | North Indian River Lagoon | Not provided | Not provided | Not provided | 100% of Wet Detention Effciency Calculation in Table 5 and TA | yes | 61.7464 | 45.3439
2918 | Town of Indialantic | Central IRL | A | IR12-21 | 0.56 | 0.48 | 0.024176 | 10.5526 | 1.4139 | 0.25512 | 0.034182 | 1300 | Residential, High Density | TI-02-N | On-Site Retention | Town of Indialantic | Not provided | 100% On-Site Retention | Not provided. | 100% On-site Retention | Completed | 2001 | 35 | 6 | B | 4 | Not provided | Not provided | Not provided | Not provided | N/A | Structural | 2013 | North Indian River Lagoon | Not provided | Not provided | Not provided | 100% of Wet Detention Effciency Calculation in Table 5 and TA | yes | 56.7049 | 97.8366
2919 | Town of Indialantic | North IRL | B | IR8-11 | 0.36 | 0.48 | 0.24261 | 9.5795 | 1.4078 | 2.3241 | 0.34155 | 1200 | Residential, Medium Density-Two-five dwellingunits per acre | TI-02-N | On-Site Retention | Town of Indialantic | Not provided | 100% On-Site Retention | Not provided. | 100% On-site Retention | Completed | 2001 | 35 | 6 | B | 4 | Not provided | Not provided | Not provided | Not provided | N/A | Structural | 2013 | North Indian River Lagoon | Not provided | Not provided | Not provided | 100% of Wet Detention Effciency Calculation in Table 5 and TA | yes | 140.6438 | 981.7965
2920 | Town of Indialantic | North IRL | B | IR8-11 | 0.36 | 0.48 | 0.025621 | 9.5795 | 1.4078 | 0.24543 | 0.036069 | 1210 | Fixed Single Family Units | TI-02-N | On-Site Retention | Town of Indialantic | Not provided | 100% On-Site Retention | Not provided. | 100% On-site Retention | Completed | 2001 | 35 | 6 | B | 4 | Not provided | Not provided | Not provided | Not provided | N/A | Structural | 2013 | North Indian River Lagoon | Not provided | Not provided | Not provided | 100% of Wet Detention Effciency Calculation in Table 5 and TA | yes | 41.3627 | 103.6829
2921 | Town of Indialantic | North IRL | B | IR8-11 | 0.36 | 0.48 | 0.0025157 | 9.5795 | 1.4078 | 0.024099 | 0.0035417 | 1210 | Fixed Single Family Units | TI-02-N | On-Site Retention | Town of Indialantic | Not provided | 100% On-Site Retention | Not provided. | 100% On-site Retention | Completed | 2001 | 35 | 6 | B | 4 | Not provided | Not provided | Not provided | Not provided | N/A | Structural | 2013 | North Indian River Lagoon | Not provided | Not provided | Not provided | 100% of Wet Detention Effciency Calculation in Table 5 and TA | yes | 18.1914 | 10.1807
2922 | Town of Indialantic | North IRL | B | IR8-11 | 0.36 | 0.48 | 0.19923 | 9.5795 | 1.4078 | 1.9085 | 0.28048 | 1210 | Fixed Single Family Units | TI-02-N | On-Site Retention | Town of Indialantic | Not provided | 100% On-Site Retention | Not provided. | 100% On-site Retention | Completed | 2001 | 35 | 6 | B | 4 | Not provided | Not provided | Not provided | Not provided | N/A | Structural | 2013 | North Indian River Lagoon | Not provided | Not provided | Not provided | 100% of Wet Detention Effciency Calculation in Table 5 and TA | yes | 110.8431 | 806.2641
2923 | Town of Indialantic | North IRL | B | IR8-11 | 0.36 | 0.48 | 0.016488 | 9.5795 | 1.4078 | 0.15795 | 0.023212 | 1210 | Fixed Single Family Units | TI-02-N | On-Site Retention | Town of Indialantic | Not provided | 100% On-Site Retention | Not provided. | 100% On-site Retention | Completed | 2001 | 35 | 6 | B | 4 | Not provided | Not provided | Not provided | Not provided | N/A | Structural | 2013 | North Indian River Lagoon | Not provided | Not provided | Not provided | 100% of Wet Detention Effciency Calculation in Table 5 and TA | yes | 49.7634 | 66.7256
2924 | Town of Indialantic | North IRL | B | IR8-11 | 0.36 | 0.48 | 0.10358 | 9.5795 | 1.4078 | 0.99225 | 0.14582 | 1210 | Fixed Single Family Units | TI-02-N | On-Site Retention | Town of Indialantic | Not provided | 100% On-Site Retention | Not provided. | 100% On-site Retention | Completed | 2001 | 35 | 6 | B | 4 | Not provided | Not provided | Not provided | Not provided | N/A | Structural | 2013 | North Indian River Lagoon | Not provided | Not provided | Not provided | 100% of Wet Detention Effciency Calculation in Table 5 and TA | yes | 83.1321 | 419.1735
2925 | Town of Indialantic | North IRL | B | IR8-11 | 0.36 | 0.48 | 0.027719 | 9.5795 | 1.4078 | 0.26554 | 0.039024 | 1210 | Fixed Single Family Units | TI-02-N | On-Site Retention | Town of Indialantic | Not provided | 100% On-Site Retention | Not provided. | 100% On-site Retention | Completed | 2001 | 35 | 6 | B | 4 | Not provided | Not provided | Not provided | Not provided | N/A | Structural | 2013 | North Indian River Lagoon | Not provided | Not provided | Not provided | 100% of Wet Detention Effciency Calculation in Table 5 and TA | yes | 60.3272 | 112.1767
2926 | Town of Indialantic | North IRL | B | IR8-11 | 0.36 | 0.48 | 0.01224 | 9.5641 | 1.4056 | 0.11707 | 0.017204 | 1200 | Residential, Medium Density-Two-five dwellingunits per acre | TI-02-N | On-Site Retention | Town of Indialantic | Not provided | 100% On-Site Retention | Not provided. | 100% On-site Retention | Completed | 2001 | 35 | 6 | B | 4 | Not provided | Not provided | Not provided | Not provided | N/A | Structural | 2013 | North Indian River Lagoon | Not provided | Not provided | Not provided | 100% of Wet Detention Effciency Calculation in Table 5 and TA | yes | 39.9454 | 49.5336
2927 | Town of Indialantic | North IRL | B | IR8-11 | 0.36 | 0.48 | 0.076494 | 9.5641 | 1.4056 | 0.7316 | 0.10752 | 1210 | Fixed Single Family Units | TI-02-N | On-Site Retention | Town of Indialantic | Not provided | 100% On-Site Retention | Not provided. | 100% On-site Retention | Completed | 2001 | 35 | 6 | B | 4 | Not provided | Not provided | Not provided | Not provided | N/A | Structural | 2013 | North Indian River Lagoon | Not provided | Not provided | Not provided | 100% of Wet Detention Effciency Calculation in Table 5 and TA | yes | 79.0156 | 309.5587
2928 | Town of Indialantic | North IRL | B | IR8-11 | 0.36 | 0.48 | 0.51214 | 9.5641 | 1.4056 | 4.8982 | 0.71987 | 1210 | Fixed Single Family Units | TI-02-N | On-Site Retention | Town of Indialantic | Not provided | 100% On-Site Retention | Not provided. | 100% On-site Retention | Completed | 2001 | 35 | 6 | B | 4 | Not provided | Not provided | Not provided | Not provided | N/A | Structural | 2013 | North Indian River Lagoon | Not provided | Not provided | Not provided | 100% of Wet Detention Effciency Calculation in Table 5 and TA | yes | 194.7889 | 2072.5765
2929 | Town of Indialantic | North IRL | B | IR8-11 | 0.36 | 0.48 | 0.016885 | 9.5641 | 1.4056 | 0.16149 | 0.023733 | 1210 | Fixed Single Family Units | TI-02-N | On-Site Retention | Town of Indialantic | Not provided | 100% On-Site Retention | Not provided. | 100% On-site Retention | Completed | 2001 | 35 | 6 | B | 4 | Not provided | Not provided | Not provided | Not provided | N/A | Structural | 2013 | North Indian River Lagoon | Not provided | Not provided | Not provided | 100% of Wet Detention Effciency Calculation in Table 5 and TA | yes | 47.4361 | 68.3313
2930 | Town of Indialantic | North IRL | B | IR8-11 | 0.36 | 0.48 | 0.22763 | 9.5964 | 1.4103 | 2.1844 | 0.32102 | 1200 | Residential, Medium Density-Two-five dwellingunits per acre | TI-02-N | On-Site Retention | Town of Indialantic | Not provided | 100% On-Site Retention | Not provided. | 100% On-site Retention | Completed | 2001 | 35 | 6 | B | 4 | Not provided | Not provided | Not provided | Not provided | N/A | Structural | 2013 | North Indian River Lagoon | Not provided | Not provided | Not provided | 100% of Wet Detention Effciency Calculation in Table 5 and TA | yes | 238.5455 | 921.1777
2931 | Town of Indialantic | North IRL | B | IR8-11 | 0.36 | 0.48 | 0.0020222 | 9.5964 | 1.4103 | 0.019406 | 0.0028518 | 1210 | Fixed Single Family Units | TI-02-N | On-Site Retention | Town of Indialantic | Not provided | 100% On-Site Retention | Not provided. | 100% On-site Retention | Completed | 2001 | 35 | 6 | B | 4 | Not provided | Not provided | Not provided | Not provided | N/A | Structural | 2013 | North Indian River Lagoon | Not provided | Not provided | Not provided | 100% of Wet Detention Effciency Calculation in Table 5 and TA | yes | 16.3097 | 8.1835
2932 | Town of Indialantic | North IRL | B | IR8-11 | 0.36 | 0.48 | 0.16808 | 9.5964 | 1.4103 | 1.613 | 0.23704 | 1210 | Fixed Single Family Units | TI-02-N | On-Site Retention | Town of Indialantic | Not provided | 100% On-Site Retention | Not provided. | 100% On-site Retention | Completed | 2001 | 35 | 6 | B | 4 | Not provided | Not provided | Not provided | Not provided | N/A | Structural | 2013 | North Indian River Lagoon | Not provided | Not provided | Not provided | 100% of Wet Detention Effciency Calculation in Table 5 and TA | yes | 107.4628 | 680.2061
2933 | Town of Indialantic | North IRL | B | IR8-11 | 0.36 | 0.48 | 0.16277 | 9.5964 | 1.4103 | 1.562 | 0.22954 | 1210 | Fixed Single Family Units | TI-02-N | On-Site Retention | Town of Indialantic | Not provided | 100% On-Site Retention | Not provided. | 100% On-site Retention | Completed | 2001 | 35 | 6 | B | 4 | Not provided | Not provided | Not provided | Not provided | N/A | Structural | 2013 | North Indian River Lagoon | Not provided | Not provided | Not provided | 100% of Wet Detention Effciency Calculation in Table 5 and TA | yes | 104.895 | 658.6937
2934 | Town of Indialantic | North IRL | B | IR8-11 | 0.36 | 0.48 | 0.25213 | 9.5722 | 1.4068 | 2.4135 | 0.35469 | 1200 | Residential, Medium Density-Two-five dwellingunits per acre | TI-02-N | On-Site Retention | Town of Indialantic | Not provided | 100% On-Site Retention | Not provided. | 100% On-site Retention | Completed | 2001 | 35 | 6 | B | 4 | Not provided | Not provided | Not provided | Not provided | N/A | Structural | 2013 | North Indian River Lagoon | Not provided | Not provided | Not provided | 100% of Wet Detention Effciency Calculation in Table 5 and TA | yes | 147.1753 | 1020.3519
2935 | Town of Indialantic | North IRL | B | IR8-11 | 0.36 | 0.48 | 0.056785 | 9.5722 | 1.4068 | 0.54356 | 0.079883 | 1210 | Fixed Single Family Units | TI-02-N | On-Site Retention | Town of Indialantic | Not provided | 100% On-Site Retention | Not provided. | 100% On-site Retention | Completed | 2001 | 35 | 6 | B | 4 | Not provided | Not provided | Not provided | Not provided | N/A | Structural | 2013 | North Indian River Lagoon | Not provided | Not provided | Not provided | 100% of Wet Detention Effciency Calculation in Table 5 and TA | yes | 68.3704 | 229.8007
2936 | Town of Indialantic | North IRL | B | IR8-11 | 0.36 | 0.48 | 0.027917 | 9.5722 | 1.4068 | 0.26723 | 0.039273 | 1210 | Fixed Single Family Units | TI-02-N | On-Site Retention | Town of Indialantic | Not provided | 100% On-Site Retention | Not provided. | 100% On-site Retention | Completed | 2001 | 35 | 6 | B | 4 | Not provided | Not provided | Not provided | Not provided | N/A | Structural | 2013 | North Indian River Lagoon | Not provided | Not provided | Not provided | 100% of Wet Detention Effciency Calculation in Table 5 and TA | yes | 43.1418 | 112.9781
2937 | Town of Indialantic | North IRL | B | IR8-11 | 0.36 | 0.48 | 0.042537 | 9.5722 | 1.4068 | 0.40717 | 0.059839 | 1210 | Fixed Single Family Units | TI-02-N | On-Site Retention | Town of Indialantic | Not provided | 100% On-Site Retention | Not provided. | 100% On-site Retention | Completed | 2001 | 35 | 6 | B | 4 | Not provided | Not provided | Not provided | Not provided | N/A | Structural | 2013 | North Indian River Lagoon | Not provided | Not provided | Not provided | 100% of Wet Detention Effciency Calculation in Table 5 and TA | yes | 62.8667 | 172.1399
2938 | Town of Indialantic | North IRL | B | IR8-11 | 0.36 | 0.48 | 0.10816 | 9.5722 | 1.4068 | 1.0354 | 0.15216 | 1210 | Fixed Single Family Units | TI-02-N | On-Site Retention | Town of Indialantic | Not provided | 100% On-Site Retention | Not provided. | 100% On-site Retention | Completed | 2001 | 35 | 6 | B | 4 | Not provided | Not provided | Not provided | Not provided | N/A | Structural | 2013 | North Indian River Lagoon | Not provided | Not provided | Not provided | 100% of Wet Detention Effciency Calculation in Table 5 and TA | yes | 87.2857 | 437.7208
2939 | Town of Indialantic | North IRL | B | IR8-11 | 0.36 | 0.48 | 8.6561e-05 | 9.5722 | 1.4068 | 0.00082858 | 0.00012177 | 1210 | Fixed Single Family Units | TI-02-N | On-Site Retention | Town of Indialantic | Not provided | 100% On-Site Retention | Not provided. | 100% On-site Retention | Completed | 2001 | 35 | 6 | B | 4 | Not provided | Not provided | Not provided | Not provided | N/A | Structural | 2013 | North Indian River Lagoon | Not provided | Not provided | Not provided | 100% of Wet Detention Effciency Calculation in Table 5 and TA | yes | 3.4841 | 0.3503
2940 | Town of Indialantic | North IRL | B | IR8-11 | 0.36 | 0.48 | 0.13014 | 9.5722 | 1.4068 | 1.2457 | 0.18308 | 1210 | Fixed Single Family Units | TI-02-N | On-Site Retention | Town of Indialantic | Not provided | 100% On-Site Retention | Not provided. | 100% On-site Retention | Completed | 2001 | 35 | 6 | B | 4 | Not provided | Not provided | Not provided | Not provided | N/A | Structural | 2013 | North Indian River Lagoon | Not provided | Not provided | Not provided | 100% of Wet Detention Effciency Calculation in Table 5 and TA | yes | 96.5532 | 526.6583
2941 | Town of Indialantic | North IRL | B | IR8-11 | 0.36 | 0.48 | 0.0058045 | 9.5675 | 1.4061 | 0.055534 | 0.0081615 | 1200 | Residential, Medium Density-Two-five dwellingunits per acre | TI-02-N | On-Site Retention | Town of Indialantic | Not provided | 100% On-Site Retention | Not provided. | 100% On-site Retention | Completed | 2001 | 35 | 6 | B | 4 | Not provided | Not provided | Not provided | Not provided | N/A | Structural | 2013 | North Indian River Lagoon | Not provided | Not provided | Not provided | 100% of Wet Detention Effciency Calculation in Table 5 and TA | yes | 32.7653 | 23.4898
2942 | Town of Indialantic | North IRL | B | IR8-11 | 0.36 | 0.48 | 0.19163 | 9.5675 | 1.4061 | 1.8335 | 0.26945 | 1210 | Fixed Single Family Units | TI-02-N | On-Site Retention | Town of Indialantic | Not provided | 100% On-Site Retention | Not provided. | 100% On-site Retention | Completed | 2001 | 35 | 6 | B | 4 | Not provided | Not provided | Not provided | Not provided | N/A | Structural | 2013 | North Indian River Lagoon | Not provided | Not provided | Not provided | 100% of Wet Detention Effciency Calculation in Table 5 and TA | yes | 119.5757 | 775.5119
2943 | Town of Indialantic | North IRL | B | IR8-11 | 0.36 | 0.48 | 0.11355 | 9.5675 | 1.4061 | 1.0864 | 0.15966 | 1210 | Fixed Single Family Units | TI-02-N | On-Site Retention | Town of Indialantic | Not provided | 100% On-Site Retention | Not provided. | 100% On-site Retention | Completed | 2001 | 35 | 6 | B | 4 | Not provided | Not provided | Not provided | Not provided | N/A | Structural | 2013 | North Indian River Lagoon | Not provided | Not provided | Not provided | 100% of Wet Detention Effciency Calculation in Table 5 and TA | yes | 87.2537 | 459.5261
2944 | Town of Indialantic | North IRL | B | IR8-11 | 0.36 | 0.48 | 0.078184 | 9.5675 | 1.4061 | 0.74803 | 0.10993 | 1210 | Fixed Single Family Units | TI-02-N | On-Site Retention | Town of Indialantic | Not provided | 100% On-Site Retention | Not provided. | 100% On-site Retention | Completed | 2001 | 35 | 6 | B | 4 | Not provided | Not provided | Not provided | Not provided | N/A | Structural | 2013 | North Indian River Lagoon | Not provided | Not provided | Not provided | 100% of Wet Detention Effciency Calculation in Table 5 and TA | yes | 80.0643 | 316.3996
2945 | Town of Indialantic | North IRL | B | IR8-11 | 0.36 | 0.48 | 0.22859 | 9.5675 | 1.4061 | 2.187 | 0.32142 | 1210 | Fixed Single Family Units | TI-02-N | On-Site Retention | Town of Indialantic | Not provided | 100% On-Site Retention | Not provided. | 100% On-site Retention | Completed | 2001 | 35 | 6 | B | 4 | Not provided | Not provided | Not provided | Not provided | N/A | Structural | 2013 | North Indian River Lagoon | Not provided | Not provided | Not provided | 100% of Wet Detention Effciency Calculation in Table 5 and TA | yes | 121.8418 | 925.0727
2946 | Town of Indialantic | North IRL | B | IR8-11 | 0.36 | 0.48 | 0.00017924 | 9.5918 | 1.4096 | 0.0017192 | 0.00025266 | 1200 | Residential, Medium Density-Two-five dwellingunits per acre | TI-02-N | On-Site Retention | Town of Indialantic | Not provided | 100% On-Site Retention | Not provided. | 100% On-site Retention | Completed | 2001 | 35 | 6 | B | 4 | Not provided | Not provided | Not provided | Not provided | N/A | Structural | 2013 | North Indian River Lagoon | Not provided | Not provided | Not provided | 100% of Wet Detention Effciency Calculation in Table 5 and TA | yes | 4.6353 | 0.72536
2947 | Town of Indialantic | North IRL | B | IR8-11 | 0.36 | 0.48 | 0.0093095 | 9.5918 | 1.4096 | 0.089295 | 0.013123 | 1210 | Fixed Single Family Units | TI-02-N | On-Site Retention | Town of Indialantic | Not provided | 100% On-Site Retention | Not provided. | 100% On-site Retention | Completed | 2001 | 35 | 6 | B | 4 | Not provided | Not provided | Not provided | Not provided | N/A | Structural | 2013 | North Indian River Lagoon | Not provided | Not provided | Not provided | 100% of Wet Detention Effciency Calculation in Table 5 and TA | yes | 32.3911 | 37.6742
2948 | Town of Indialantic | North IRL | B | IR8-11 | 0.36 | 0.48 | 0.11328 | 9.5937 | 1.4099 | 1.0868 | 0.15971 | 1200 | Residential, Medium Density-Two-five dwellingunits per acre | TI-02-N | On-Site Retention | Town of Indialantic | Not provided | 100% On-Site Retention | Not provided. | 100% On-site Retention | Completed | 2001 | 35 | 6 | B | 4 | Not provided | Not provided | Not provided | Not provided | N/A | Structural | 2013 | North Indian River Lagoon | Not provided | Not provided | Not provided | 100% of Wet Detention Effciency Calculation in Table 5 and TA | yes | 121.0249 | 458.4343
2949 | Town of Indialantic | North IRL | B | IR8-11 | 0.36 | 0.48 | 0.00010531 | 9.5937 | 1.4099 | 0.0010103 | 0.00014847 | 1210 | Fixed Single Family Units | TI-02-N | On-Site Retention | Town of Indialantic | Not provided | 100% On-Site Retention | Not provided. | 100% On-site Retention | Completed | 2001 | 35 | 6 | B | 4 | Not provided | Not provided | Not provided | Not provided | N/A | Structural | 2013 | North Indian River Lagoon | Not provided | Not provided | Not provided | 100% of Wet Detention Effciency Calculation in Table 5 and TA | yes | 3.761 | 0.42616
2950 | Town of Indialantic | North IRL | B | IR8-11 | 0.36 | 0.48 | 0.38481 | 9.5937 | 1.4099 | 3.6917 | 0.54253 | 1210 | Fixed Single Family Units | TI-02-N | On-Site Retention | Town of Indialantic | Not provided | 100% On-Site Retention | Not provided. | 100% On-site Retention | Completed | 2001 | 35 | 6 | B | 4 | Not provided | Not provided | Not provided | Not provided | N/A | Structural | 2013 | North Indian River Lagoon | Not provided | Not provided | Not provided | 100% of Wet Detention Effciency Calculation in Table 5 and TA | yes | 160.5372 | 1557.2584
2951 | Town of Indialantic | North IRL | B | IR8-11 | 0.36 | 0.48 | 0.00082925 | 9.5937 | 1.4099 | 0.0079556 | 0.0011691 | 1210 | Fixed Single Family Units | TI-02-N | On-Site Retention | Town of Indialantic | Not provided | 100% On-Site Retention | Not provided. | 100% On-site Retention | Completed | 2001 | 35 | 6 | B | 4 | Not provided | Not provided | Not provided | Not provided | N/A | Structural | 2013 | North Indian River Lagoon | Not provided | Not provided | Not provided | 100% of Wet Detention Effciency Calculation in Table 5 and TA | yes | 9.3358 | 3.3559
2952 | Town of Indialantic | North IRL | B | IR8-11 | 0.36 | 0.48 | 0.11874 | 9.5937 | 1.4099 | 1.1392 | 0.16741 | 1210 | Fixed Single Family Units | TI-02-N | On-Site Retention | Town of Indialantic | Not provided | 100% On-Site Retention | Not provided. | 100% On-site Retention | Completed | 2001 | 35 | 6 | B | 4 | Not provided | Not provided | Not provided | Not provided | N/A | Structural | 2013 | North Indian River Lagoon | Not provided | Not provided | Not provided | 100% of Wet Detention Effciency Calculation in Table 5 and TA | yes | 107.5928 | 480.5253
2953 | Town of Indialantic | North IRL | B | IR8-11 | 0.36 | 0.48 | 0.1388 | 9.5786 | 1.4077 | 1.3295 | 0.19539 | 1200 | Residential, Medium Density-Two-five dwellingunits per acre | TI-02-N | On-Site Retention | Town of Indialantic | Not provided | 100% On-Site Retention | Not provided. | 100% On-site Retention | Completed | 2001 | 35 | 6 | B | 4 | Not provided | Not provided | Not provided | Not provided | N/A | Structural | 2013 | North Indian River Lagoon | Not provided | Not provided | Not provided | 100% of Wet Detention Effciency Calculation in Table 5 and TA | yes | 172.3076 | 561.7048
2954 | Town of Indialantic | North IRL | B | IR8-11 | 0.36 | 0.48 | 0.29299 | 9.5786 | 1.4077 | 2.8064 | 0.41243 | 1210 | Fixed Single Family Units | TI-02-N | On-Site Retention | Town of Indialantic | Not provided | 100% On-Site Retention | Not provided. | 100% On-site Retention | Completed | 2001 | 35 | 6 | B | 4 | Not provided | Not provided | Not provided | Not provided | N/A | Structural | 2013 | North Indian River Lagoon | Not provided | Not provided | Not provided | 100% of Wet Detention Effciency Calculation in Table 5 and TA | yes | 138.4884 | 1185.6781
2955 | Town of Indialantic | North IRL | B | IR8-11 | 0.36 | 0.48 | 0.10522 | 9.5786 | 1.4077 | 1.0079 | 0.14811 | 1210 | Fixed Single Family Units | TI-02-N | On-Site Retention | Town of Indialantic | Not provided | 100% On-Site Retention | Not provided. | 100% On-site Retention | Completed | 2001 | 35 | 6 | B | 4 | Not provided | Not provided | Not provided | Not provided | N/A | Structural | 2013 | North Indian River Lagoon | Not provided | Not provided | Not provided | 100% of Wet Detention Effciency Calculation in Table 5 and TA | yes | 96.4256 | 425.807
2956 | Town of Indialantic | North IRL | B | IR8-11 | 0.36 | 0.48 | 0.014997 | 9.5786 | 1.4077 | 0.14365 | 0.021111 | 1210 | Fixed Single Family Units | TI-02-N | On-Site Retention | Town of Indialantic | Not provided | 100% On-Site Retention | Not provided. | 100% On-site Retention | Completed | 2001 | 35 | 6 | B | 4 | Not provided | Not provided | Not provided | Not provided | N/A | Structural | 2013 | North Indian River Lagoon | Not provided | Not provided | Not provided | 100% of Wet Detention Effciency Calculation in Table 5 and TA | yes | 38.3579 | 60.6898
2957 | Town of Indialantic | North IRL | B | IR8-11 | 0.36 | 0.48 | 0.06576 | 9.5786 | 1.4077 | 0.62989 | 0.092569 | 1210 | Fixed Single Family Units | TI-02-N | On-Site Retention | Town of Indialantic | Not provided | 100% On-Site Retention | Not provided. | 100% On-site Retention | Completed | 2001 | 35 | 6 | B | 4 | Not provided | Not provided | Not provided | Not provided | N/A | Structural | 2013 | North Indian River Lagoon | Not provided | Not provided | Not provided | 100% of Wet Detention Effciency Calculation in Table 5 and TA | yes | 80.1217 | 266.1203
2958 | Town of Indialantic | North IRL | B | IR8-11 | 0.36 | 0.48 | 0.083753 | 9.5964 | 1.4103 | 0.80373 | 0.11811 | 1200 | Residential, Medium Density-Two-five dwellingunits per acre | TI-02-N | On-Site Retention | Town of Indialantic | Not provided | 100% On-Site Retention | Not provided. | 100% On-site Retention | Completed | 2001 | 35 | 6 | B | 4 | Not provided | Not provided | Not provided | Not provided | N/A | Structural | 2013 | North Indian River Lagoon | Not provided | Not provided | Not provided | 100% of Wet Detention Effciency Calculation in Table 5 and TA | yes | 104.963 | 338.9371
2959 | Town of Indialantic | North IRL | B | IR8-11 | 0.36 | 0.48 | 0.028144 | 9.5964 | 1.4103 | 0.27008 | 0.039691 | 1210 | Fixed Single Family Units | TI-02-N | On-Site Retention | Town of Indialantic | Not provided | 100% On-Site Retention | Not provided. | 100% On-site Retention | Completed | 2001 | 35 | 6 | B | 4 | Not provided | Not provided | Not provided | Not provided | N/A | Structural | 2013 | North Indian River Lagoon | Not provided | Not provided | Not provided | 100% of Wet Detention Effciency Calculation in Table 5 and TA | yes | 61.2784 | 113.895
2960 | Town of Indialantic | North IRL | B | IR8-11 | 0.36 | 0.48 | 0.10783 | 9.5964 | 1.4103 | 1.0348 | 0.15207 | 1210 | Fixed Single Family Units | TI-02-N | On-Site Retention | Town of Indialantic | Not provided | 100% On-Site Retention | Not provided. | 100% On-site Retention | Completed | 2001 | 35 | 6 | B | 4 | Not provided | Not provided | Not provided | Not provided | N/A | Structural | 2013 | North Indian River Lagoon | Not provided | Not provided | Not provided | 100% of Wet Detention Effciency Calculation in Table 5 and TA | yes | 101.7736 | 436.3743
2961 | Town of Indialantic | North IRL | B | IR8-11 | 0.36 | 0.48 | 0.006771 | 9.5964 | 1.4103 | 0.064977 | 0.0095489 | 1210 | Fixed Single Family Units | TI-02-N | On-Site Retention | Town of Indialantic | Not provided | 100% On-Site Retention | Not provided. | 100% On-site Retention | Completed | 2001 | 35 | 6 | B | 4 | Not provided | Not provided | Not provided | Not provided | N/A | Structural | 2013 | North Indian River Lagoon | Not provided | Not provided | Not provided | 100% of Wet Detention Effciency Calculation in Table 5 and TA | yes | 24.8571 | 27.4013
2962 | Town of Indialantic | North IRL | B | IR8-11 | 0.36 | 0.48 | 0.39126 | 9.5964 | 1.4103 | 3.7547 | 0.55179 | 1210 | Fixed Single Family Units | TI-02-N | On-Site Retention | Town of Indialantic | Not provided | 100% On-Site Retention | Not provided. | 100% On-site Retention | Completed | 2001 | 35 | 6 | B | 4 | Not provided | Not provided | Not provided | Not provided | N/A | Structural | 2013 | North Indian River Lagoon | Not provided | Not provided | Not provided | 100% of Wet Detention Effciency Calculation in Table 5 and TA | yes | 156.8373 | 1583.3923
2963 | Town of Indialantic | North IRL | B | IR8-11 | 0.36 | 0.48 | 0.048562 | 10.2076 | 1.7062 | 0.4957 | 0.082855 | 1200 | Residential, Medium Density-Two-five dwellingunits per acre | TI-02-N | On-Site Retention | Town of Indialantic | Not provided | 100% On-Site Retention | Not provided. | 100% On-site Retention | Completed | 2001 | 35 | 6 | B | 4 | Not provided | Not provided | Not provided | Not provided | N/A | Structural | 2013 | North Indian River Lagoon | Not provided | Not provided | Not provided | 100% of Wet Detention Effciency Calculation in Table 5 and TA | yes | 92.7268 | 196.5218
2964 | Town of Indialantic | North IRL | B | IR8-11 | 0.36 | 0.48 | 0.20538 | 10.2076 | 1.7062 | 2.0964 | 0.35041 | 1210 | Fixed Single Family Units | TI-02-N | On-Site Retention | Town of Indialantic | Not provided | 100% On-Site Retention | Not provided. | 100% On-site Retention | Completed | 2001 | 35 | 6 | B | 4 | Not provided | Not provided | Not provided | Not provided | N/A | Structural | 2013 | North Indian River Lagoon | Not provided | Not provided | Not provided | 100% of Wet Detention Effciency Calculation in Table 5 and TA | yes | 114.7539 | 831.1278
2965 | Town of Indialantic | North IRL | B | IR8-11 | 0.36 | 0.48 | 0.057769 | 10.2076 | 1.7062 | 0.58968 | 0.098564 | 1330 | Residential, High density; Multiple Dwelling Units, Low Rise <Two stories or less> | TI-02-N | On-Site Retention | Town of Indialantic | Not provided | 100% On-Site Retention | Not provided. | 100% On-site Retention | Completed | 2001 | 35 | 6 | B | 4 | Not provided | Not provided | Not provided | Not provided | N/A | Structural | 2013 | North Indian River Lagoon | Not provided | Not provided | Not provided | 100% of Wet Detention Effciency Calculation in Table 5 and TA | yes | 62.321 | 233.7833
2966 | Town of Indialantic | North IRL | B | IR8-11 | 0.36 | 0.48 | 0.068606 | 10.2076 | 1.7062 | 0.7003 | 0.11705 | 1210 | Fixed Single Family Units | TI-02-N | On-Site Retention | Town of Indialantic | Not provided | 100% On-Site Retention | Not provided. | 100% On-site Retention | Completed | 2001 | 35 | 6 | B | 4 | Not provided | Not provided | Not provided | Not provided | N/A | Structural | 2013 | North Indian River Lagoon | Not provided | Not provided | Not provided | 100% of Wet Detention Effciency Calculation in Table 5 and TA | yes | 68.3479 | 277.6371
2967 | Town of Indialantic | North IRL | B | IR8-11 | 0.36 | 0.48 | 0.042969 | 10.2076 | 1.7062 | 0.43861 | 0.073312 | 1210 | Fixed Single Family Units | TI-02-N | On-Site Retention | Town of Indialantic | Not provided | 100% On-Site Retention | Not provided. | 100% On-site Retention | Completed | 2001 | 35 | 6 | B | 4 | Not provided | Not provided | Not provided | Not provided | N/A | Structural | 2013 | North Indian River Lagoon | Not provided | Not provided | Not provided | 100% of Wet Detention Effciency Calculation in Table 5 and TA | yes | 74.3104 | 173.8878
2968 | Town of Indialantic | North IRL | B | IR8-11 | 0.36 | 0.48 | 0.19448 | 10.2076 | 1.7062 | 1.9852 | 0.33182 | 1330 | Residential, High density; Multiple Dwelling Units, Low Rise <Two stories or less> | TI-02-N | On-Site Retention | Town of Indialantic | Not provided | 100% On-Site Retention | Not provided. | 100% On-site Retention | Completed | 2001 | 35 | 6 | B | 4 | Not provided | Not provided | Not provided | Not provided | N/A | Structural | 2013 | North Indian River Lagoon | Not provided | Not provided | Not provided | 100% of Wet Detention Effciency Calculation in Table 5 and TA | yes | 114.4795 | 787.0422
2969 | Town of Indialantic | North IRL | B | IR8-11 | 0.36 | 0.48 | 0.21169 | 9.6105 | 1.4091 | 2.0344 | 0.29828 | 1200 | Residential, Medium Density-Two-five dwellingunits per acre | TI-02-N | On-Site Retention | Town of Indialantic | Not provided | 100% On-Site Retention | Not provided. | 100% On-site Retention | Completed | 2001 | 35 | 6 | B | 4 | Not provided | Not provided | Not provided | Not provided | N/A | Structural | 2013 | North Indian River Lagoon | Not provided | Not provided | Not provided | 100% of Wet Detention Effciency Calculation in Table 5 and TA | yes | 134.2405 | 856.6666
2970 | Town of Indialantic | North IRL | B | IR8-11 | 0.36 | 0.48 | 0.0060833 | 9.6105 | 1.4091 | 0.058464 | 0.0085718 | 1210 | Fixed Single Family Units | TI-02-N | On-Site Retention | Town of Indialantic | Not provided | 100% On-Site Retention | Not provided. | 100% On-site Retention | Completed | 2001 | 35 | 6 | B | 4 | Not provided | Not provided | Not provided | Not provided | N/A | Structural | 2013 | North Indian River Lagoon | Not provided | Not provided | Not provided | 100% of Wet Detention Effciency Calculation in Table 5 and TA | yes | 28.0945 | 24.6184
2971 | Town of Indialantic | North IRL | B | IR8-11 | 0.36 | 0.48 | 0.011549 | 9.6105 | 1.4091 | 0.11099 | 0.016273 | 1430 | Professional Services | TI-02-N | On-Site Retention | Town of Indialantic | Not provided | 100% On-Site Retention | Not provided. | 100% On-site Retention | Completed | 2001 | 35 | 6 | B | 4 | Not provided | Not provided | Not provided | Not provided | N/A | Structural | 2013 | North Indian River Lagoon | Not provided | Not provided | Not provided | 100% of Wet Detention Effciency Calculation in Table 5 and TA | yes | 28.2654 | 46.7367
2972 | Town of Indialantic | North IRL | B | IR8-11 | 0.36 | 0.48 | 0.23378 | 9.6105 | 1.4091 | 2.2468 | 0.32942 | 1210 | Fixed Single Family Units | TI-02-N | On-Site Retention | Town of Indialantic | Not provided | 100% On-Site Retention | Not provided. | 100% On-site Retention | Completed | 2001 | 35 | 6 | B | 4 | Not provided | Not provided | Not provided | Not provided | N/A | Structural | 2013 | North Indian River Lagoon | Not provided | Not provided | Not provided | 100% of Wet Detention Effciency Calculation in Table 5 and TA | yes | 121.6479 | 946.0897
2973 | Town of Indialantic | North IRL | B | IR8-11 | 0.36 | 0.48 | 0.025421 | 9.6105 | 1.4091 | 0.24431 | 0.035819 | 1210 | Fixed Single Family Units | TI-02-N | On-Site Retention | Town of Indialantic | Not provided | 100% On-Site Retention | Not provided. | 100% On-site Retention | Completed | 2001 | 35 | 6 | B | 4 | Not provided | Not provided | Not provided | Not provided | N/A | Structural | 2013 | North Indian River Lagoon | Not provided | Not provided | Not provided | 100% of Wet Detention Effciency Calculation in Table 5 and TA | yes | 55.2083 | 102.8744
2974 | Town of Indialantic | North IRL | B | IR8-11 | 0.36 | 0.48 | 0.019654 | 9.6105 | 1.4091 | 0.18889 | 0.027694 | 1210 | Fixed Single Family Units | TI-02-N | On-Site Retention | Town of Indialantic | Not provided | 100% On-Site Retention | Not provided. | 100% On-site Retention | Completed | 2001 | 35 | 6 | B | 4 | Not provided | Not provided | Not provided | Not provided | N/A | Structural | 2013 | North Indian River Lagoon | Not provided | Not provided | Not provided | 100% of Wet Detention Effciency Calculation in Table 5 and TA | yes | 50.565 | 79.5374
2975 | Town of Indialantic | North IRL | B | IR8-11 | 0.36 | 0.48 | 0.10959 | 9.6105 | 1.4091 | 1.0532 | 0.15441 | 1210 | Fixed Single Family Units | TI-02-N | On-Site Retention | Town of Indialantic | Not provided | 100% On-Site Retention | Not provided. | 100% On-site Retention | Completed | 2001 | 35 | 6 | B | 4 | Not provided | Not provided | Not provided | Not provided | N/A | Structural | 2013 | North Indian River Lagoon | Not provided | Not provided | Not provided | 100% of Wet Detention Effciency Calculation in Table 5 and TA | yes | 92.7808 | 443.4768
2976 | Town of Indialantic | North IRL | B | IR8-11 | 0.36 | 0.48 | 0.27373 | 9.5897 | 1.4093 | 2.625 | 0.38577 | 1200 | Residential, Medium Density-Two-five dwellingunits per acre | TI-02-N | On-Site Retention | Town of Indialantic | Not provided | 100% On-Site Retention | Not provided. | 100% On-site Retention | Completed | 2001 | 35 | 6 | B | 4 | Not provided | Not provided | Not provided | Not provided | N/A | Structural | 2013 | North Indian River Lagoon | Not provided | Not provided | Not provided | 100% of Wet Detention Effciency Calculation in Table 5 and TA | yes | 203.7867 | 1107.7506
2977 | Town of Indialantic | North IRL | B | IR8-11 | 0.36 | 0.48 | 0.094433 | 9.5897 | 1.4093 | 0.90558 | 0.13308 | 1210 | Fixed Single Family Units | TI-02-N | On-Site Retention | Town of Indialantic | Not provided | 100% On-Site Retention | Not provided. | 100% On-site Retention | Completed | 2001 | 35 | 6 | B | 4 | Not provided | Not provided | Not provided | Not provided | N/A | Structural | 2013 | North Indian River Lagoon | Not provided | Not provided | Not provided | 100% of Wet Detention Effciency Calculation in Table 5 and TA | yes | 80.0565 | 382.1551
2978 | Town of Indialantic | North IRL | B | IR8-11 | 0.36 | 0.48 | 0.099198 | 9.5897 | 1.4093 | 0.95128 | 0.1398 | 1210 | Fixed Single Family Units | TI-02-N | On-Site Retention | Town of Indialantic | Not provided | 100% On-Site Retention | Not provided. | 100% On-site Retention | Completed | 2001 | 35 | 6 | B | 4 | Not provided | Not provided | Not provided | Not provided | N/A | Structural | 2013 | North Indian River Lagoon | Not provided | Not provided | Not provided | 100% of Wet Detention Effciency Calculation in Table 5 and TA | yes | 83.7583 | 401.4418
2979 | Town of Indialantic | North IRL | B | IR8-11 | 0.36 | 0.48 | 0.1504 | 9.5897 | 1.4093 | 1.4423 | 0.21196 | 1210 | Fixed Single Family Units | TI-02-N | On-Site Retention | Town of Indialantic | Not provided | 100% On-Site Retention | Not provided. | 100% On-site Retention | Completed | 2001 | 35 | 6 | B | 4 | Not provided | Not provided | Not provided | Not provided | N/A | Structural | 2013 | North Indian River Lagoon | Not provided | Not provided | Not provided | 100% of Wet Detention Effciency Calculation in Table 5 and TA | yes | 117.0535 | 608.6524
2980 | Town of Indialantic | North IRL | B | IR8-11 | 0.36 | 0.48 | 0.073804 | 9.5786 | 1.4077 | 0.70693 | 0.10389 | 1200 | Residential, Medium Density-Two-five dwellingunits per acre | TI-02-N | On-Site Retention | Town of Indialantic | Not provided | 100% On-Site Retention | Not provided. | 100% On-site Retention | Completed | 2001 | 35 | 6 | B | 4 | Not provided | Not provided | Not provided | Not provided | N/A | Structural | 2013 | North Indian River Lagoon | Not provided | Not provided | Not provided | 100% of Wet Detention Effciency Calculation in Table 5 and TA | yes | 111.969 | 298.6724
2981 | Town of Indialantic | North IRL | B | IR8-11 | 0.36 | 0.48 | 0.10732 | 9.5897 | 1.4093 | 1.0291 | 0.15124 | 1200 | Residential, Medium Density-Two-five dwellingunits per acre | TI-02-N | On-Site Retention | Town of Indialantic | Not provided | 100% On-Site Retention | Not provided. | 100% On-site Retention | Completed | 2001 | 35 | 6 | B | 4 | Not provided | Not provided | Not provided | Not provided | N/A | Structural | 2013 | North Indian River Lagoon | Not provided | Not provided | Not provided | 100% of Wet Detention Effciency Calculation in Table 5 and TA | yes | 119.0122 | 434.2956
2982 | Town of Indialantic | North IRL | B | IR8-11 | 0.36 | 0.48 | 0.029392 | 9.5897 | 1.4093 | 0.28186 | 0.041422 | 1210 | Fixed Single Family Units | TI-02-N | On-Site Retention | Town of Indialantic | Not provided | 100% On-Site Retention | Not provided. | 100% On-site Retention | Completed | 2001 | 35 | 6 | B | 4 | Not provided | Not provided | Not provided | Not provided | N/A | Structural | 2013 | North Indian River Lagoon | Not provided | Not provided | Not provided | 100% of Wet Detention Effciency Calculation in Table 5 and TA | yes | 44.2897 | 118.9461
2983 | Town of Indialantic | North IRL | B | IR8-11 | 0.36 | 0.48 | 0.2699 | 9.5897 | 1.4093 | 2.5882 | 0.38036 | 1210 | Fixed Single Family Units | TI-02-N | On-Site Retention | Town of Indialantic | Not provided | 100% On-Site Retention | Not provided. | 100% On-site Retention | Completed | 2001 | 35 | 6 | B | 4 | Not provided | Not provided | Not provided | Not provided | N/A | Structural | 2013 | North Indian River Lagoon | Not provided | Not provided | Not provided | 100% of Wet Detention Effciency Calculation in Table 5 and TA | yes | 133.8369 | 1092.2374
2984 | Town of Indialantic | North IRL | B | IR8-11 | 0.36 | 0.48 | 0.17932 | 9.5897 | 1.4093 | 1.7196 | 0.25271 | 1210 | Fixed Single Family Units | TI-02-N | On-Site Retention | Town of Indialantic | Not provided | 100% On-Site Retention | Not provided. | 100% On-site Retention | Completed | 2001 | 35 | 6 | B | 4 | Not provided | Not provided | Not provided | Not provided | N/A | Structural | 2013 | North Indian River Lagoon | Not provided | Not provided | Not provided | 100% of Wet Detention Effciency Calculation in Table 5 and TA | yes | 114.7861 | 725.6854
2985 | Town of Indialantic | North IRL | B | IR8-11 | 0.36 | 0.48 | 0.031836 | 9.5897 | 1.4093 | 0.3053 | 0.044866 | 1210 | Fixed Single Family Units | TI-02-N | On-Site Retention | Town of Indialantic | Not provided | 100% On-Site Retention | Not provided. | 100% On-site Retention | Completed | 2001 | 35 | 6 | B | 4 | Not provided | Not provided | Not provided | Not provided | N/A | Structural | 2013 | North Indian River Lagoon | Not provided | Not provided | Not provided | 100% of Wet Detention Effciency Calculation in Table 5 and TA | yes | 64.8189 | 128.8356
2986 | Town of Indialantic | North IRL | B | IR8-11 | 0.36 | 0.48 | 0.20548 | 9.5844 | 1.4085 | 1.9694 | 0.28943 | 1200 | Residential, Medium Density-Two-five dwellingunits per acre | TI-02-N | On-Site Retention | Town of Indialantic | Not provided | 100% On-Site Retention | Not provided. | 100% On-site Retention | Completed | 2001 | 35 | 6 | B | 4 | Not provided | Not provided | Not provided | Not provided | N/A | Structural | 2013 | North Indian River Lagoon | Not provided | Not provided | Not provided | 100% of Wet Detention Effciency Calculation in Table 5 and TA | yes | 139.0325 | 831.5622
2987 | Town of Indialantic | North IRL | B | IR8-11 | 0.36 | 0.48 | 0.055052 | 9.5844 | 1.4085 | 0.52764 | 0.077543 | 1210 | Fixed Single Family Units | TI-02-N | On-Site Retention | Town of Indialantic | Not provided | 100% On-Site Retention | Not provided. | 100% On-site Retention | Completed | 2001 | 35 | 6 | B | 4 | Not provided | Not provided | Not provided | Not provided | N/A | Structural | 2013 | North Indian River Lagoon | Not provided | Not provided | Not provided | 100% of Wet Detention Effciency Calculation in Table 5 and TA | yes | 60.6046 | 222.7892
2988 | Town of Indialantic | North IRL | B | IR8-11 | 0.36 | 0.48 | 0.048458 | 9.5844 | 1.4085 | 0.46444 | 0.068255 | 1210 | Fixed Single Family Units | TI-02-N | On-Site Retention | Town of Indialantic | Not provided | 100% On-Site Retention | Not provided. | 100% On-site Retention | Completed | 2001 | 35 | 6 | B | 4 | Not provided | Not provided | Not provided | Not provided | N/A | Structural | 2013 | North Indian River Lagoon | Not provided | Not provided | Not provided | 100% of Wet Detention Effciency Calculation in Table 5 and TA | yes | 75.1643 | 196.1035
2989 | Town of Indialantic | North IRL | B | IR8-11 | 0.36 | 0.48 | 0.13381 | 9.5844 | 1.4085 | 1.2825 | 0.18847 | 1210 | Fixed Single Family Units | TI-02-N | On-Site Retention | Town of Indialantic | Not provided | 100% On-Site Retention | Not provided. | 100% On-site Retention | Completed | 2001 | 35 | 6 | B | 4 | Not provided | Not provided | Not provided | Not provided | N/A | Structural | 2013 | North Indian River Lagoon | Not provided | Not provided | Not provided | 100% of Wet Detention Effciency Calculation in Table 5 and TA | yes | 94.4518 | 541.4945
2990 | Town of Indialantic | North IRL | B | IR8-11 | 0.36 | 0.48 | 0.00048252 | 9.5844 | 1.4085 | 0.0046247 | 0.00067964 | 1210 | Fixed Single Family Units | TI-02-N | On-Site Retention | Town of Indialantic | Not provided | 100% On-Site Retention | Not provided. | 100% On-site Retention | Completed | 2001 | 35 | 6 | B | 4 | Not provided | Not provided | Not provided | Not provided | N/A | Structural | 2013 | North Indian River Lagoon | Not provided | Not provided | Not provided | 100% of Wet Detention Effciency Calculation in Table 5 and TA | yes | 7.9152 | 1.9527
2991 | Town of Indialantic | North IRL | B | IR8-11 | 0.36 | 0.48 | 0.00048238 | 9.5844 | 1.4085 | 0.0046233 | 0.00067944 | 1210 | Fixed Single Family Units | TI-02-N | On-Site Retention | Town of Indialantic | Not provided | 100% On-Site Retention | Not provided. | 100% On-site Retention | Completed | 2001 | 35 | 6 | B | 4 | Not provided | Not provided | Not provided | Not provided | N/A | Structural | 2013 | North Indian River Lagoon | Not provided | Not provided | Not provided | 100% of Wet Detention Effciency Calculation in Table 5 and TA | yes | 7.6034 | 1.9521
2992 | Town of Indialantic | North IRL | B | IR8-11 | 0.36 | 0.48 | 0.174 | 9.5844 | 1.4085 | 1.6677 | 0.24508 | 1210 | Fixed Single Family Units | TI-02-N | On-Site Retention | Town of Indialantic | Not provided | 100% On-Site Retention | Not provided. | 100% On-site Retention | Completed | 2001 | 35 | 6 | B | 4 | Not provided | Not provided | Not provided | Not provided | N/A | Structural | 2013 | North Indian River Lagoon | Not provided | Not provided | Not provided | 100% of Wet Detention Effciency Calculation in Table 5 and TA | yes | 108.2287 | 704.1458
2993 | Town of Indialantic | Central IRL | A | IR12-21 | 0.56 | 0.48 | 4.7802e-05 | 11.0302 | 1.4526 | 0.00052727 | 6.9439e-05 | 1400 | Commercial and Services | TI-02-N | On-Site Retention | Town of Indialantic | Not provided | 100% On-Site Retention | Not provided. | 100% On-site Retention | Completed | 2001 | 35 | 6 | B | 4 | Not provided | Not provided | Not provided | Not provided | N/A | Structural | 2013 | North Indian River Lagoon | Not provided | Not provided | Not provided | 100% of Wet Detention Effciency Calculation in Table 5 and TA | yes | 2.55 | 0.19345
2994 | Town of Indialantic | Central IRL | A | IR12-21 | 0.56 | 0.48 | 0.00024124 | 11.0302 | 1.4526 | 0.0026609 | 0.00035043 | 8140 | Roads and Highways | TI-02-N | On-Site Retention | Town of Indialantic | Not provided | 100% On-Site Retention | Not provided. | 100% On-site Retention | Completed | 2001 | 35 | 6 | B | 4 | Not provided | Not provided | Not provided | Not provided | N/A | Structural | 2013 | North Indian River Lagoon | Not provided | Not provided | Not provided | 100% of Wet Detention Effciency Calculation in Table 5 and TA | yes | 5.809 | 0.97626
2995 | Town of Indialantic | North IRL | B | IR8-11 | 0.36 | 0.48 | 0.20617 | 11.1491 | 1.802 | 2.2986 | 0.37151 | 1400 | Commercial and Services | TI-02-N | On-Site Retention | Town of Indialantic | Not provided | 100% On-Site Retention | Not provided. | 100% On-site Retention | Completed | 2001 | 35 | 6 | B | 4 | Not provided | Not provided | Not provided | Not provided | N/A | Structural | 2013 | North Indian River Lagoon | Not provided | Not provided | Not provided | 100% of Wet Detention Effciency Calculation in Table 5 and TA | yes | 173.3764 | 834.3409
2996 | Town of Indialantic | North IRL | B | IR8-11 | 0.36 | 0.48 | 0.0045014 | 11.1491 | 1.802 | 0.050186 | 0.0081113 | 1200 | Residential, Medium Density-Two-five dwellingunits per acre | TI-02-N | On-Site Retention | Town of Indialantic | Not provided | 100% On-Site Retention | Not provided. | 100% On-site Retention | Completed | 2001 | 35 | 6 | B | 4 | Not provided | Not provided | Not provided | Not provided | N/A | Structural | 2013 | North Indian River Lagoon | Not provided | Not provided | Not provided | 100% of Wet Detention Effciency Calculation in Table 5 and TA | yes | 24.4704 | 18.2163
2997 | Town of Indialantic | North IRL | B | IR8-11 | 0.36 | 0.48 | 0.011985 | 11.1491 | 1.802 | 0.13362 | 0.021596 | 1410 | Retail Sales and Services | TI-02-N | On-Site Retention | Town of Indialantic | Not provided | 100% On-Site Retention | Not provided. | 100% On-site Retention | Completed | 2001 | 35 | 6 | B | 4 | Not provided | Not provided | Not provided | Not provided | N/A | Structural | 2013 | North Indian River Lagoon | Not provided | Not provided | Not provided | 100% of Wet Detention Effciency Calculation in Table 5 and TA | yes | 37.6983 | 48.5006
2998 | Town of Indialantic | North IRL | B | IR8-11 | 0.36 | 0.48 | 0.080745 | 11.1491 | 1.802 | 0.90023 | 0.1455 | 1410 | Retail Sales and Services | TI-02-N | On-Site Retention | Town of Indialantic | Not provided | 100% On-Site Retention | Not provided. | 100% On-site Retention | Completed | 2001 | 35 | 6 | B | 4 | Not provided | Not provided | Not provided | Not provided | N/A | Structural | 2013 | North Indian River Lagoon | Not provided | Not provided | Not provided | 100% of Wet Detention Effciency Calculation in Table 5 and TA | yes | 81.5297 | 326.7617
2999 | Town of Indialantic | North IRL | B | IR8-11 | 0.36 | 0.48 | 0.00055461 | 11.1491 | 1.802 | 0.0061834 | 0.00099939 | 1410 | Retail Sales and Services | TI-02-N | On-Site Retention | Town of Indialantic | Not provided | 100% On-Site Retention | Not provided. | 100% On-site Retention | Completed | 2001 | 35 | 6 | B | 4 | Not provided | Not provided | Not provided | Not provided | N/A | Structural | 2013 | North Indian River Lagoon | Not provided | Not provided | Not provided | 100% of Wet Detention Effciency Calculation in Table 5 and TA | yes | 8.5365 | 2.2444
3000 | Town of Indialantic | North IRL | B | IR8-11 | 0.36 | 0.48 | 0.014965 | 11.1491 | 1.802 | 0.16685 | 0.026967 | 1410 | Retail Sales and Services | TI-02-N | On-Site Retention | Town of Indialantic | Not provided | 100% On-Site Retention | Not provided. | 100% On-site Retention | Completed | 2001 | 35 | 6 | B | 4 | Not provided | Not provided | Not provided | Not provided | N/A | Structural | 2013 | North Indian River Lagoon | Not provided | Not provided | Not provided | 100% of Wet Detention Effciency Calculation in Table 5 and TA | yes | 43.381 | 60.5624
3001 | Town of Indialantic | North IRL | B | IR8-11 | 0.36 | 0.48 | 0.29884 | 11.1491 | 1.802 | 3.3318 | 0.5385 | 1300 | Residential, High Density | TI-02-N | On-Site Retention | Town of Indialantic | Not provided | 100% On-Site Retention | Not provided. | 100% On-site Retention | Completed | 2001 | 35 | 6 | B | 4 | Not provided | Not provided | Not provided | Not provided | N/A | Structural | 2013 | North Indian River Lagoon | Not provided | Not provided | Not provided | 100% of Wet Detention Effciency Calculation in Table 5 and TA | yes | 146.0984 | 1209.3736
3002 | Town of Indialantic | North IRL | B | IR8-11 | 0.36 | 0.48 | 0.19315 | 11.8082 | 1.5648 | 2.2808 | 0.30225 | 1400 | Commercial and Services | TI-02-N | On-Site Retention | Town of Indialantic | Not provided | 100% On-Site Retention | Not provided. | 100% On-site Retention | Completed | 2001 | 35 | 6 | B | 4 | Not provided | Not provided | Not provided | Not provided | N/A | Structural | 2013 | North Indian River Lagoon | Not provided | Not provided | Not provided | 100% of Wet Detention Effciency Calculation in Table 5 and TA | yes | 217.0556 | 781.6511
3003 | Town of Indialantic | North IRL | B | IR8-11 | 0.36 | 0.48 | 0.023124 | 11.8082 | 1.5648 | 0.27306 | 0.036186 | 1200 | Residential, Medium Density-Two-five dwellingunits per acre | TI-02-N | On-Site Retention | Town of Indialantic | Not provided | 100% On-Site Retention | Not provided. | 100% On-site Retention | Completed | 2001 | 35 | 6 | B | 4 | Not provided | Not provided | Not provided | Not provided | N/A | Structural | 2013 | North Indian River Lagoon | Not provided | Not provided | Not provided | 100% of Wet Detention Effciency Calculation in Table 5 and TA | yes | 64.207 | 93.5812
3004 | Town of Indialantic | North IRL | B | IR8-11 | 0.36 | 0.48 | 0.030776 | 11.8082 | 1.5648 | 0.36341 | 0.04816 | 1410 | Retail Sales and Services | TI-02-N | On-Site Retention | Town of Indialantic | Not provided | 100% On-Site Retention | Not provided. | 100% On-site Retention | Completed | 2001 | 35 | 6 | B | 4 | Not provided | Not provided | Not provided | Not provided | N/A | Structural | 2013 | North Indian River Lagoon | Not provided | Not provided | Not provided | 100% of Wet Detention Effciency Calculation in Table 5 and TA | yes | 45.7427 | 124.5477
3005 | Town of Indialantic | North IRL | B | IR8-11 | 0.36 | 0.48 | 0.11654 | 11.8082 | 1.5648 | 1.3762 | 0.18237 | 1430 | Professional Services | TI-02-N | On-Site Retention | Town of Indialantic | Not provided | 100% On-Site Retention | Not provided. | 100% On-site Retention | Completed | 2001 | 35 | 6 | B | 4 | Not provided | Not provided | Not provided | Not provided | N/A | Structural | 2013 | North Indian River Lagoon | Not provided | Not provided | Not provided | 100% of Wet Detention Effciency Calculation in Table 5 and TA | yes | 90.3089 | 471.6334
3006 | Town of Indialantic | North IRL | B | IR8-11 | 0.36 | 0.48 | 0.22324 | 11.8082 | 1.5648 | 2.6361 | 0.34934 | 1430 | Professional Services | TI-02-N | On-Site Retention | Town of Indialantic | Not provided | 100% On-Site Retention | Not provided. | 100% On-site Retention | Completed | 2001 | 35 | 6 | B | 4 | Not provided | Not provided | Not provided | Not provided | N/A | Structural | 2013 | North Indian River Lagoon | Not provided | Not provided | Not provided | 100% of Wet Detention Effciency Calculation in Table 5 and TA | yes | 119.9152 | 903.4392
3007 | Town of Indialantic | North IRL | B | IR8-11 | 0.36 | 0.48 | 0.012978 | 11.8082 | 1.5648 | 0.15324 | 0.020308 | 1750 | Governmental | TI-02-N | On-Site Retention | Town of Indialantic | Not provided | 100% On-Site Retention | Not provided. | 100% On-site Retention | Completed | 2001 | 35 | 6 | B | 4 | Not provided | Not provided | Not provided | Not provided | N/A | Structural | 2013 | North Indian River Lagoon | Not provided | Not provided | Not provided | 100% of Wet Detention Effciency Calculation in Table 5 and TA | yes | 41.2451 | 52.5187
3008 | Town of Indialantic | North IRL | B | IR8-11 | 0.36 | 0.48 | 0.017947 | 11.8082 | 1.5648 | 0.21192 | 0.028084 | 1410 | Retail Sales and Services | TI-02-N | On-Site Retention | Town of Indialantic | Not provided | 100% On-Site Retention | Not provided. | 100% On-site Retention | Completed | 2001 | 35 | 6 | B | 4 | Not provided | Not provided | Not provided | Not provided | N/A | Structural | 2013 | North Indian River Lagoon | Not provided | Not provided | Not provided | 100% of Wet Detention Effciency Calculation in Table 5 and TA | yes | 40.0231 | 72.6288
3009 | Town of Indialantic | North IRL | B | IR8-11 | 0.36 | 0.48 | 0.025006 | 10.5037 | 1.4938 | 0.26266 | 0.037355 | 1400 | Commercial and Services | TI-02-N | On-Site Retention | Town of Indialantic | Not provided | 100% On-Site Retention | Not provided. | 100% On-site Retention | Completed | 2001 | 35 | 6 | B | 4 | Not provided | Not provided | Not provided | Not provided | N/A | Structural | 2013 | North Indian River Lagoon | Not provided | Not provided | Not provided | 100% of Wet Detention Effciency Calculation in Table 5 and TA | yes | 109.9278 | 101.1954
3010 | Town of Indialantic | North IRL | B | IR8-11 | 0.36 | 0.48 | 0.0075757 | 10.5037 | 1.4938 | 0.079573 | 0.011317 | 8140 | Roads and Highways | TI-02-N | On-Site Retention | Town of Indialantic | Not provided | 100% On-Site Retention | Not provided. | 100% On-site Retention | Completed | 2001 | 35 | 6 | B | 4 | Not provided | Not provided | Not provided | Not provided | N/A | Structural | 2013 | North Indian River Lagoon | Not provided | Not provided | Not provided | 100% of Wet Detention Effciency Calculation in Table 5 and TA | yes | 106.9703 | 30.6579
3011 | Town of Indialantic | North IRL | B | IR8-11 | 0.36 | 0.48 | 0.00013082 | 10.5037 | 1.4938 | 0.0013741 | 0.00019543 | 1410 | Retail Sales and Services | TI-02-N | On-Site Retention | Town of Indialantic | Not provided | 100% On-Site Retention | Not provided. | 100% On-site Retention | Completed | 2001 | 35 | 6 | B | 4 | Not provided | Not provided | Not provided | Not provided | N/A | Structural | 2013 | North Indian River Lagoon | Not provided | Not provided | Not provided | 100% of Wet Detention Effciency Calculation in Table 5 and TA | yes | 4.2304 | 0.52942
3012 | Town of Indialantic | North IRL | B | IR8-11 | 0.36 | 0.48 | 0.00064973 | 10.5037 | 1.4938 | 0.0068246 | 0.00097059 | 1410 | Retail Sales and Services | TI-02-N | On-Site Retention | Town of Indialantic | Not provided | 100% On-Site Retention | Not provided. | 100% On-site Retention | Completed | 2001 | 35 | 6 | B | 4 | Not provided | Not provided | Not provided | Not provided | N/A | Structural | 2013 | North Indian River Lagoon | Not provided | Not provided | Not provided | 100% of Wet Detention Effciency Calculation in Table 5 and TA | yes | 9.0182 | 2.6294
3013 | Town of Indialantic | North IRL | B | IR8-11 | 0.36 | 0.48 | 0.04557 | 10.5037 | 1.4938 | 0.47865 | 0.068073 | 1410 | Retail Sales and Services | TI-02-N | On-Site Retention | Town of Indialantic | Not provided | 100% On-Site Retention | Not provided. | 100% On-site Retention | Completed | 2001 | 35 | 6 | B | 4 | Not provided | Not provided | Not provided | Not provided | N/A | Structural | 2013 | North Indian River Lagoon | Not provided | Not provided | Not provided | 100% of Wet Detention Effciency Calculation in Table 5 and TA | yes | 75.2027 | 184.4137
3014 | Town of Indialantic | North IRL | B | IR8-11 | 0.36 | 0.48 | 0.14704 | 10.5037 | 1.4938 | 1.5445 | 0.21966 | 1410 | Retail Sales and Services | TI-02-N | On-Site Retention | Town of Indialantic | Not provided | 100% On-Site Retention | Not provided. | 100% On-site Retention | Completed | 2001 | 35 | 6 | B | 4 | Not provided | Not provided | Not provided | Not provided | N/A | Structural | 2013 | North Indian River Lagoon | Not provided | Not provided | Not provided | 100% of Wet Detention Effciency Calculation in Table 5 and TA | yes | 97.744 | 595.0612
3015 | Town of Indialantic | North IRL | B | IR8-11 | 0.36 | 0.48 | 0.1036 | 10.5037 | 1.4938 | 1.0882 | 0.15476 | 1300 | Residential, High Density | TI-02-N | On-Site Retention | Town of Indialantic | Not provided | 100% On-Site Retention | Not provided. | 100% On-site Retention | Completed | 2001 | 35 | 6 | B | 4 | Not provided | Not provided | Not provided | Not provided | N/A | Structural | 2013 | North Indian River Lagoon | Not provided | Not provided | Not provided | 100% of Wet Detention Effciency Calculation in Table 5 and TA | yes | 82.9638 | 419.2418
3016 | Town of Indialantic | North IRL | B | IR8-11 | 0.36 | 0.48 | 0.18882 | 9.5602 | 1.405 | 1.8052 | 0.2653 | 1200 | Residential, Medium Density-Two-five dwellingunits per acre | TI-02-N | On-Site Retention | Town of Indialantic | Not provided | 100% On-Site Retention | Not provided. | 100% On-site Retention | Completed | 2001 | 35 | 6 | B | 4 | Not provided | Not provided | Not provided | Not provided | N/A | Structural | 2013 | North Indian River Lagoon | Not provided | Not provided | Not provided | 100% of Wet Detention Effciency Calculation in Table 5 and TA | yes | 181.6712 | 764.1305
3017 | Town of Indialantic | North IRL | B | IR8-11 | 0.36 | 0.48 | 0.15701 | 9.5602 | 1.405 | 1.501 | 0.2206 | 1210 | Fixed Single Family Units | TI-02-N | On-Site Retention | Town of Indialantic | Not provided | 100% On-Site Retention | Not provided. | 100% On-site Retention | Completed | 2001 | 35 | 6 | B | 4 | Not provided | Not provided | Not provided | Not provided | N/A | Structural | 2013 | North Indian River Lagoon | Not provided | Not provided | Not provided | 100% of Wet Detention Effciency Calculation in Table 5 and TA | yes | 100.8452 | 635.4008
3018 | Town of Indialantic | North IRL | B | IR8-11 | 0.36 | 0.48 | 0.0056221 | 9.5602 | 1.405 | 0.053748 | 0.0078991 | 1210 | Fixed Single Family Units | TI-02-N | On-Site Retention | Town of Indialantic | Not provided | 100% On-Site Retention | Not provided. | 100% On-site Retention | Completed | 2001 | 35 | 6 | B | 4 | Not provided | Not provided | Not provided | Not provided | N/A | Structural | 2013 | North Indian River Lagoon | Not provided | Not provided | Not provided | 100% of Wet Detention Effciency Calculation in Table 5 and TA | yes | 25.9121 | 22.7518
3019 | Town of Indialantic | North IRL | B | IR8-11 | 0.36 | 0.48 | 7.0028e-05 | 9.5602 | 1.405 | 0.00066948 | 9.839e-05 | 1210 | Fixed Single Family Units | TI-02-N | On-Site Retention | Town of Indialantic | Not provided | 100% On-Site Retention | Not provided. | 100% On-site Retention | Completed | 2001 | 35 | 6 | B | 4 | Not provided | Not provided | Not provided | Not provided | N/A | Structural | 2013 | North Indian River Lagoon | Not provided | Not provided | Not provided | 100% of Wet Detention Effciency Calculation in Table 5 and TA | yes | 3.1341 | 0.28339
3020 | Town of Indialantic | North IRL | B | IR8-11 | 0.36 | 0.48 | 0.046542 | 9.5602 | 1.405 | 0.44495 | 0.065393 | 1210 | Fixed Single Family Units | TI-02-N | On-Site Retention | Town of Indialantic | Not provided | 100% On-Site Retention | Not provided. | 100% On-site Retention | Completed | 2001 | 35 | 6 | B | 4 | Not provided | Not provided | Not provided | Not provided | N/A | Structural | 2013 | North Indian River Lagoon | Not provided | Not provided | Not provided | 100% of Wet Detention Effciency Calculation in Table 5 and TA | yes | 63.821 | 188.3503
3021 | Town of Indialantic | North IRL | B | IR8-11 | 0.36 | 0.48 | 0.2197 | 9.5602 | 1.405 | 2.1003 | 0.30868 | 1210 | Fixed Single Family Units | TI-02-N | On-Site Retention | Town of Indialantic | Not provided | 100% On-Site Retention | Not provided. | 100% On-site Retention | Completed | 2001 | 35 | 6 | B | 4 | Not provided | Not provided | Not provided | Not provided | N/A | Structural | 2013 | North Indian River Lagoon | Not provided | Not provided | Not provided | 100% of Wet Detention Effciency Calculation in Table 5 and TA | yes | 117.5734 | 889.0831
3022 | Town of Indialantic | North IRL | B | IR8-11 | 0.36 | 0.48 | 0.09218 | 9.5786 | 1.4077 | 0.88296 | 0.12976 | 1200 | Residential, Medium Density-Two-five dwellingunits per acre | TI-02-N | On-Site Retention | Town of Indialantic | Not provided | 100% On-Site Retention | Not provided. | 100% On-site Retention | Completed | 2001 | 35 | 6 | B | 4 | Not provided | Not provided | Not provided | Not provided | N/A | Structural | 2013 | North Indian River Lagoon | Not provided | Not provided | Not provided | 100% of Wet Detention Effciency Calculation in Table 5 and TA | yes | 114.9438 | 373.0408
3023 | Town of Indialantic | North IRL | B | IR8-11 | 0.36 | 0.48 | 0.29941 | 10.6904 | 1.436 | 3.2008 | 0.42995 | 1400 | Commercial and Services | TI-02-N | On-Site Retention | Town of Indialantic | Not provided | 100% On-Site Retention | Not provided. | 100% On-site Retention | Completed | 2001 | 35 | 6 | B | 4 | Not provided | Not provided | Not provided | Not provided | N/A | Structural | 2013 | North Indian River Lagoon | Not provided | Not provided | Not provided | 100% of Wet Detention Effciency Calculation in Table 5 and TA | yes | 185.4489 | 1211.6685
3024 | Town of Indialantic | North IRL | B | IR8-11 | 0.36 | 0.48 | 0.049135 | 10.6904 | 1.436 | 0.52527 | 0.070557 | 1200 | Residential, Medium Density-Two-five dwellingunits per acre | TI-02-N | On-Site Retention | Town of Indialantic | Not provided | 100% On-Site Retention | Not provided. | 100% On-site Retention | Completed | 2001 | 35 | 6 | B | 4 | Not provided | Not provided | Not provided | Not provided | N/A | Structural | 2013 | North Indian River Lagoon | Not provided | Not provided | Not provided | 100% of Wet Detention Effciency Calculation in Table 5 and TA | yes | 97.0226 | 198.8406
3025 | Town of Indialantic | North IRL | B | IR8-11 | 0.36 | 0.48 | 0.014028 | 10.6904 | 1.436 | 0.14996 | 0.020144 | 1410 | Retail Sales and Services | TI-02-N | On-Site Retention | Town of Indialantic | Not provided | 100% On-Site Retention | Not provided. | 100% On-site Retention | Completed | 2001 | 35 | 6 | B | 4 | Not provided | Not provided | Not provided | Not provided | N/A | Structural | 2013 | North Indian River Lagoon | Not provided | Not provided | Not provided | 100% of Wet Detention Effciency Calculation in Table 5 and TA | yes | 43.0959 | 56.7694
3026 | Town of Indialantic | North IRL | B | IR8-11 | 0.36 | 0.48 | 0.01548 | 10.6904 | 1.436 | 0.16549 | 0.022229 | 1430 | Professional Services | TI-02-N | On-Site Retention | Town of Indialantic | Not provided | 100% On-Site Retention | Not provided. | 100% On-site Retention | Completed | 2001 | 35 | 6 | B | 4 | Not provided | Not provided | Not provided | Not provided | N/A | Structural | 2013 | North Indian River Lagoon | Not provided | Not provided | Not provided | 100% of Wet Detention Effciency Calculation in Table 5 and TA | yes | 41.0196 | 62.6456
3027 | Town of Indialantic | North IRL | B | IR8-11 | 0.36 | 0.48 | 0.010888 | 10.6904 | 1.436 | 0.11639 | 0.015635 | 1430 | Professional Services | TI-02-N | On-Site Retention | Town of Indialantic | Not provided | 100% On-Site Retention | Not provided. | 100% On-site Retention | Completed | 2001 | 35 | 6 | B | 4 | Not provided | Not provided | Not provided | Not provided | N/A | Structural | 2013 | North Indian River Lagoon | Not provided | Not provided | Not provided | 100% of Wet Detention Effciency Calculation in Table 5 and TA | yes | 38.1452 | 44.0612
3028 | Town of Indialantic | North IRL | B | IR8-11 | 0.36 | 0.48 | 0.013926 | 10.6904 | 1.436 | 0.14888 | 0.019998 | 1410 | Retail Sales and Services | TI-02-N | On-Site Retention | Town of Indialantic | Not provided | 100% On-Site Retention | Not provided. | 100% On-site Retention | Completed | 2001 | 35 | 6 | B | 4 | Not provided | Not provided | Not provided | Not provided | N/A | Structural | 2013 | North Indian River Lagoon | Not provided | Not provided | Not provided | 100% of Wet Detention Effciency Calculation in Table 5 and TA | yes | 30.4618 | 56.3578
3029 | Town of Indialantic | North IRL | B | IR8-11 | 0.36 | 0.48 | 0.21229 | 10.6904 | 1.436 | 2.2694 | 0.30484 | 1430 | Professional Services | TI-02-N | On-Site Retention | Town of Indialantic | Not provided | 100% On-Site Retention | Not provided. | 100% On-site Retention | Completed | 2001 | 35 | 6 | B | 4 | Not provided | Not provided | Not provided | Not provided | N/A | Structural | 2013 | North Indian River Lagoon | Not provided | Not provided | Not provided | 100% of Wet Detention Effciency Calculation in Table 5 and TA | yes | 116.524 | 859.0886
3030 | Town of Indialantic | North IRL | B | IR8-11 | 0.36 | 0.48 | 0.0026115 | 10.6904 | 1.436 | 0.027918 | 0.0037501 | 1210 | Fixed Single Family Units | TI-02-N | On-Site Retention | Town of Indialantic | Not provided | 100% On-Site Retention | Not provided. | 100% On-site Retention | Completed | 2001 | 35 | 6 | B | 4 | Not provided | Not provided | Not provided | Not provided | N/A | Structural | 2013 | North Indian River Lagoon | Not provided | Not provided | Not provided | 100% of Wet Detention Effciency Calculation in Table 5 and TA | yes | 18.8886 | 10.5683
3031 | Town of Indialantic | North IRL | B | IR8-11 | 0.36 | 0.48 | 0.026606 | 11.3467 | 1.4994 | 0.30189 | 0.039892 | 1400 | Commercial and Services | TI-02-N | On-Site Retention | Town of Indialantic | Not provided | 100% On-Site Retention | Not provided. | 100% On-site Retention | Completed | 2001 | 35 | 6 | B | 4 | Not provided | Not provided | Not provided | Not provided | N/A | Structural | 2013 | North Indian River Lagoon | Not provided | Not provided | Not provided | 100% of Wet Detention Effciency Calculation in Table 5 and TA | yes | 100.9677 | 107.6716
3032 | Town of Indialantic | North IRL | B | IR8-11 | 0.36 | 0.48 | 0.011076 | 11.3467 | 1.4994 | 0.12568 | 0.016608 | 8140 | Roads and Highways | TI-02-N | On-Site Retention | Town of Indialantic | Not provided | 100% On-Site Retention | Not provided. | 100% On-site Retention | Completed | 2001 | 35 | 6 | B | 4 | Not provided | Not provided | Not provided | Not provided | N/A | Structural | 2013 | North Indian River Lagoon | Not provided | Not provided | Not provided | 100% of Wet Detention Effciency Calculation in Table 5 and TA | yes | 87.1473 | 44.8249
3033 | Town of Indialantic | North IRL | B | IR8-11 | 0.36 | 0.48 | 0.16534 | 11.3467 | 1.4994 | 1.876 | 0.2479 | 1430 | Professional Services | TI-02-N | On-Site Retention | Town of Indialantic | Not provided | 100% On-Site Retention | Not provided. | 100% On-site Retention | Completed | 2001 | 35 | 6 | B | 4 | Not provided | Not provided | Not provided | Not provided | N/A | Structural | 2013 | North Indian River Lagoon | Not provided | Not provided | Not provided | 100% of Wet Detention Effciency Calculation in Table 5 and TA | yes | 106.4221 | 669.0973
3034 | Town of Indialantic | North IRL | B | IR8-11 | 0.36 | 0.48 | 0.043098 | 11.3467 | 1.4994 | 0.48902 | 0.064619 | 1750 | Governmental | TI-02-N | On-Site Retention | Town of Indialantic | Not provided | 100% On-Site Retention | Not provided. | 100% On-site Retention | Completed | 2001 | 35 | 6 | B | 4 | Not provided | Not provided | Not provided | Not provided | N/A | Structural | 2013 | North Indian River Lagoon | Not provided | Not provided | Not provided | 100% of Wet Detention Effciency Calculation in Table 5 and TA | yes | 69.4236 | 174.4114
3035 | Town of Indialantic | North IRL | B | IR8-11 | 0.36 | 0.48 | 0.31226 | 11.3467 | 1.4994 | 3.5432 | 0.4682 | 1430 | Professional Services | TI-02-N | On-Site Retention | Town of Indialantic | Not provided | 100% On-Site Retention | Not provided. | 100% On-site Retention | Completed | 2001 | 35 | 6 | B | 4 | Not provided | Not provided | Not provided | Not provided | N/A | Structural | 2013 | North Indian River Lagoon | Not provided | Not provided | Not provided | 100% of Wet Detention Effciency Calculation in Table 5 and TA | yes | 147.3668 | 1263.6895
3036 | Town of Indialantic | North IRL | B | IR8-11 | 0.36 | 0.48 | 0.055427 | 9.5853 | 1.4086 | 0.53128 | 0.078076 | 1200 | Residential, Medium Density-Two-five dwellingunits per acre | TI-02-N | On-Site Retention | Town of Indialantic | Not provided | 100% On-Site Retention | Not provided. | 100% On-site Retention | Completed | 2001 | 35 | 6 | B | 4 | Not provided | Not provided | Not provided | Not provided | N/A | Structural | 2013 | North Indian River Lagoon | Not provided | Not provided | Not provided | 100% of Wet Detention Effciency Calculation in Table 5 and TA | yes | 108.9942 | 224.3032
3037 | Town of Indialantic | North IRL | B | IR8-11 | 0.36 | 0.48 | 0.22369 | 10.5739 | 1.8758 | 2.3653 | 0.41961 | 1200 | Residential, Medium Density-Two-five dwellingunits per acre | TI-02-N | On-Site Retention | Town of Indialantic | Not provided | 100% On-Site Retention | Not provided. | 100% On-site Retention | Completed | 2001 | 35 | 6 | B | 4 | Not provided | Not provided | Not provided | Not provided | N/A | Structural | 2013 | North Indian River Lagoon | Not provided | Not provided | Not provided | 100% of Wet Detention Effciency Calculation in Table 5 and TA | yes | 202.9694 | 905.2539
3038 | Town of Indialantic | North IRL | B | IR8-11 | 0.36 | 0.48 | 0.2915 | 10.5739 | 1.8758 | 3.0822 | 0.5468 | 1330 | Residential, High density; Multiple Dwelling Units, Low Rise <Two stories or less> | TI-02-N | On-Site Retention | Town of Indialantic | Not provided | 100% On-Site Retention | Not provided. | 100% On-site Retention | Completed | 2001 | 35 | 6 | B | 4 | Not provided | Not provided | Not provided | Not provided | N/A | Structural | 2013 | North Indian River Lagoon | Not provided | Not provided | Not provided | 100% of Wet Detention Effciency Calculation in Table 5 and TA | yes | 137.086 | 1179.642
3039 | Town of Indialantic | North IRL | B | IR8-11 | 0.36 | 0.48 | 0.081 | 10.5739 | 1.8758 | 0.85648 | 0.15194 | 1330 | Residential, High density; Multiple Dwelling Units, Low Rise <Two stories or less> | TI-02-N | On-Site Retention | Town of Indialantic | Not provided | 100% On-Site Retention | Not provided. | 100% On-site Retention | Completed | 2001 | 35 | 6 | B | 4 | Not provided | Not provided | Not provided | Not provided | N/A | Structural | 2013 | North Indian River Lagoon | Not provided | Not provided | Not provided | 100% of Wet Detention Effciency Calculation in Table 5 and TA | yes | 103.266 | 327.7943
3040 | Town of Indialantic | North IRL | B | IR8-11 | 0.36 | 0.48 | 0.021575 | 10.5739 | 1.8758 | 0.22813 | 0.040471 | 1330 | Residential, High density; Multiple Dwelling Units, Low Rise <Two stories or less> | TI-02-N | On-Site Retention | Town of Indialantic | Not provided | 100% On-Site Retention | Not provided. | 100% On-site Retention | Completed | 2001 | 35 | 6 | B | 4 | Not provided | Not provided | Not provided | Not provided | N/A | Structural | 2013 | North Indian River Lagoon | Not provided | Not provided | Not provided | 100% of Wet Detention Effciency Calculation in Table 5 and TA | yes | 53.2624 | 87.3098
3041 | Town of Indialantic | North IRL | B | IR8-11 | 0.36 | 0.48 | 0.059228 | 10.5247 | 1.8429 | 0.62335 | 0.10915 | 1200 | Residential, Medium Density-Two-five dwellingunits per acre | TI-02-N | On-Site Retention | Town of Indialantic | Not provided | 100% On-Site Retention | Not provided. | 100% On-site Retention | Completed | 2001 | 35 | 6 | B | 4 | Not provided | Not provided | Not provided | Not provided | N/A | Structural | 2013 | North Indian River Lagoon | Not provided | Not provided | Not provided | 100% of Wet Detention Effciency Calculation in Table 5 and TA | yes | 97.7857 | 239.6863
3042 | Town of Indialantic | North IRL | B | IR8-11 | 0.36 | 0.48 | 0.00012259 | 10.5247 | 1.8429 | 0.0012902 | 0.00022592 | 1410 | Retail Sales and Services | TI-02-N | On-Site Retention | Town of Indialantic | Not provided | 100% On-Site Retention | Not provided. | 100% On-site Retention | Completed | 2001 | 35 | 6 | B | 4 | Not provided | Not provided | Not provided | Not provided | N/A | Structural | 2013 | North Indian River Lagoon | Not provided | Not provided | Not provided | 100% of Wet Detention Effciency Calculation in Table 5 and TA | yes | 3.814 | 0.49611
3043 | Town of Indialantic | North IRL | B | IR8-11 | 0.36 | 0.48 | 0.033867 | 10.5247 | 1.8429 | 0.35643 | 0.062413 | 1330 | Residential, High density; Multiple Dwelling Units, Low Rise <Two stories or less> | TI-02-N | On-Site Retention | Town of Indialantic | Not provided | 100% On-Site Retention | Not provided. | 100% On-site Retention | Completed | 2001 | 35 | 6 | B | 4 | Not provided | Not provided | Not provided | Not provided | N/A | Structural | 2013 | North Indian River Lagoon | Not provided | Not provided | Not provided | 100% of Wet Detention Effciency Calculation in Table 5 and TA | yes | 55.4386 | 137.0529
3044 | Town of Indialantic | North IRL | B | IR8-11 | 0.36 | 0.48 | 0.0014986 | 9.5968 | 1.4103 | 0.014382 | 0.0021135 | 1200 | Residential, Medium Density-Two-five dwellingunits per acre | TI-02-N | On-Site Retention | Town of Indialantic | Not provided | 100% On-Site Retention | Not provided. | 100% On-site Retention | Completed | 2001 | 35 | 6 | B | 4 | Not provided | Not provided | Not provided | Not provided | N/A | Structural | 2013 | North Indian River Lagoon | Not provided | Not provided | Not provided | 100% of Wet Detention Effciency Calculation in Table 5 and TA | yes | 13.1212 | 6.0645
3045 | Town of Indialantic | North IRL | B | IR8-11 | 0.36 | 0.48 | 0.00086341 | 9.5865 | 1.4088 | 0.0082771 | 0.0012164 | 1200 | Residential, Medium Density-Two-five dwellingunits per acre | TI-02-N | On-Site Retention | Town of Indialantic | Not provided | 100% On-Site Retention | Not provided. | 100% On-site Retention | Completed | 2001 | 35 | 6 | B | 4 | Not provided | Not provided | Not provided | Not provided | N/A | Structural | 2013 | North Indian River Lagoon | Not provided | Not provided | Not provided | 100% of Wet Detention Effciency Calculation in Table 5 and TA | yes | 10.6311 | 3.4941
3046 | Town of Indialantic | North IRL | B | IR8-11 | 0.36 | 0.48 | 0.0063354 | 9.5865 | 1.4088 | 0.060734 | 0.0089255 | 1210 | Fixed Single Family Units | TI-02-N | On-Site Retention | Town of Indialantic | Not provided | 100% On-Site Retention | Not provided. | 100% On-site Retention | Completed | 2001 | 35 | 6 | B | 4 | Not provided | Not provided | Not provided | Not provided | N/A | Structural | 2013 | North Indian River Lagoon | Not provided | Not provided | Not provided | 100% of Wet Detention Effciency Calculation in Table 5 and TA | yes | 28.8837 | 25.6383
3047 | Town of Indialantic | North IRL | B | IR8-11 | 0.36 | 0.48 | 0.14037 | 9.5865 | 1.4088 | 1.3457 | 0.19776 | 1210 | Fixed Single Family Units | TI-02-N | On-Site Retention | Town of Indialantic | Not provided | 100% On-Site Retention | Not provided. | 100% On-site Retention | Completed | 2001 | 35 | 6 | B | 4 | Not provided | Not provided | Not provided | Not provided | N/A | Structural | 2013 | North Indian River Lagoon | Not provided | Not provided | Not provided | 100% of Wet Detention Effciency Calculation in Table 5 and TA | yes | 96.2688 | 568.076
3048 | Town of Indialantic | North IRL | B | IR8-11 | 0.36 | 0.48 | 0.052014 | 9.5865 | 1.4088 | 0.49863 | 0.073279 | 1210 | Fixed Single Family Units | TI-02-N | On-Site Retention | Town of Indialantic | Not provided | 100% On-Site Retention | Not provided. | 100% On-site Retention | Completed | 2001 | 35 | 6 | B | 4 | Not provided | Not provided | Not provided | Not provided | N/A | Structural | 2013 | North Indian River Lagoon | Not provided | Not provided | Not provided | 100% of Wet Detention Effciency Calculation in Table 5 and TA | yes | 62.0325 | 210.4933
3049 | Town of Indialantic | North IRL | B | IR8-11 | 0.36 | 0.48 | 0.16389 | 9.5865 | 1.4088 | 1.5711 | 0.23089 | 1210 | Fixed Single Family Units | TI-02-N | On-Site Retention | Town of Indialantic | Not provided | 100% On-Site Retention | Not provided. | 100% On-site Retention | Completed | 2001 | 35 | 6 | B | 4 | Not provided | Not provided | Not provided | Not provided | N/A | Structural | 2013 | North Indian River Lagoon | Not provided | Not provided | Not provided | 100% of Wet Detention Effciency Calculation in Table 5 and TA | yes | 104.9964 | 663.2416
3050 | Town of Indialantic | North IRL | B | IR8-11 | 0.36 | 0.48 | 0.24841 | 9.5865 | 1.4088 | 2.3814 | 0.34997 | 1210 | Fixed Single Family Units | TI-02-N | On-Site Retention | Town of Indialantic | Not provided | 100% On-Site Retention | Not provided. | 100% On-site Retention | Completed | 2001 | 35 | 6 | B | 4 | Not provided | Not provided | Not provided | Not provided | N/A | Structural | 2013 | North Indian River Lagoon | Not provided | Not provided | Not provided | 100% of Wet Detention Effciency Calculation in Table 5 and TA | yes | 125.8439 | 1005.2937
3051 | Town of Indialantic | North IRL | B | IR8-11 | 0.36 | 0.48 | 0.005872 | 9.5865 | 1.4088 | 0.056292 | 0.0082726 | 1210 | Fixed Single Family Units | TI-02-N | On-Site Retention | Town of Indialantic | Not provided | 100% On-Site Retention | Not provided. | 100% On-site Retention | Completed | 2001 | 35 | 6 | B | 4 | Not provided | Not provided | Not provided | Not provided | N/A | Structural | 2013 | North Indian River Lagoon | Not provided | Not provided | Not provided | 100% of Wet Detention Effciency Calculation in Table 5 and TA | yes | 28.6672 | 23.763
3052 | Town of Indialantic | North IRL | B | IR8-11 | 0.36 | 0.48 | 0.080121 | 9.5602 | 1.405 | 0.76597 | 0.11257 | 1200 | Residential, Medium Density-Two-five dwellingunits per acre | TI-02-N | On-Site Retention | Town of Indialantic | Not provided | 100% On-Site Retention | Not provided. | 100% On-site Retention | Completed | 2001 | 35 | 6 | B | 4 | Not provided | Not provided | Not provided | Not provided | N/A | Structural | 2013 | North Indian River Lagoon | Not provided | Not provided | Not provided | 100% of Wet Detention Effciency Calculation in Table 5 and TA | yes | 102.3521 | 324.2377
3053 | Town of Indialantic | North IRL | B | IR8-11 | 0.36 | 0.48 | 0.00094884 | 9.5602 | 1.405 | 0.0090711 | 0.0013331 | 1210 | Fixed Single Family Units | TI-02-N | On-Site Retention | Town of Indialantic | Not provided | 100% On-Site Retention | Not provided. | 100% On-site Retention | Completed | 2001 | 35 | 6 | B | 4 | Not provided | Not provided | Not provided | Not provided | N/A | Structural | 2013 | North Indian River Lagoon | Not provided | Not provided | Not provided | 100% of Wet Detention Effciency Calculation in Table 5 and TA | yes | 11.0922 | 3.8398
3054 | Town of Indialantic | North IRL | B | IR8-11 | 0.36 | 0.48 | 0.0017441 | 9.5602 | 1.405 | 0.016673 | 0.0024504 | 1210 | Fixed Single Family Units | TI-02-N | On-Site Retention | Town of Indialantic | Not provided | 100% On-Site Retention | Not provided. | 100% On-site Retention | Completed | 2001 | 35 | 6 | B | 4 | Not provided | Not provided | Not provided | Not provided | N/A | Structural | 2013 | North Indian River Lagoon | Not provided | Not provided | Not provided | 100% of Wet Detention Effciency Calculation in Table 5 and TA | yes | 15.2205 | 7.058
3055 | Town of Indialantic | North IRL | B | IR8-11 | 0.36 | 0.48 | 0.4726 | 9.5602 | 1.405 | 4.5181 | 0.664 | 1210 | Fixed Single Family Units | TI-02-N | On-Site Retention | Town of Indialantic | Not provided | 100% On-Site Retention | Not provided. | 100% On-site Retention | Completed | 2001 | 35 | 6 | B | 4 | Not provided | Not provided | Not provided | Not provided | N/A | Structural | 2013 | North Indian River Lagoon | Not provided | Not provided | Not provided | 100% of Wet Detention Effciency Calculation in Table 5 and TA | yes | 173.5079 | 1912.5277
3056 | Town of Indialantic | North IRL | B | IR8-11 | 0.36 | 0.48 | 0.011641 | 9.5602 | 1.405 | 0.11129 | 0.016356 | 1210 | Fixed Single Family Units | TI-02-N | On-Site Retention | Town of Indialantic | Not provided | 100% On-Site Retention | Not provided. | 100% On-site Retention | Completed | 2001 | 35 | 6 | B | 4 | Not provided | Not provided | Not provided | Not provided | N/A | Structural | 2013 | North Indian River Lagoon | Not provided | Not provided | Not provided | 100% of Wet Detention Effciency Calculation in Table 5 and TA | yes | 33.1808 | 47.1091
3057 | Town of Indialantic | North IRL | B | IR8-11 | 0.36 | 0.48 | 0.050408 | 9.5602 | 1.405 | 0.48191 | 0.070824 | 1210 | Fixed Single Family Units | TI-02-N | On-Site Retention | Town of Indialantic | Not provided | 100% On-Site Retention | Not provided. | 100% On-site Retention | Completed | 2001 | 35 | 6 | B | 4 | Not provided | Not provided | Not provided | Not provided | N/A | Structural | 2013 | North Indian River Lagoon | Not provided | Not provided | Not provided | 100% of Wet Detention Effciency Calculation in Table 5 and TA | yes | 74.9336 | 203.9947
3058 | Town of Indialantic | North IRL | B | IR8-11 | 0.36 | 0.48 | 0.00030466 | 9.5602 | 1.405 | 0.0029126 | 0.00042805 | 1210 | Fixed Single Family Units | TI-02-N | On-Site Retention | Town of Indialantic | Not provided | 100% On-Site Retention | Not provided. | 100% On-site Retention | Completed | 2001 | 35 | 6 | B | 4 | Not provided | Not provided | Not provided | Not provided | N/A | Structural | 2013 | North Indian River Lagoon | Not provided | Not provided | Not provided | 100% of Wet Detention Effciency Calculation in Table 5 and TA | yes | 6.3941 | 1.2329
3059 | Town of Indialantic | North IRL | B | IR8-11 | 0.36 | 0.48 | 0.10248 | 9.5964 | 1.4103 | 0.98346 | 0.14453 | 1200 | Residential, Medium Density-Two-five dwellingunits per acre | TI-02-N | On-Site Retention | Town of Indialantic | Not provided | 100% On-Site Retention | Not provided. | 100% On-site Retention | Completed | 2001 | 35 | 6 | B | 4 | Not provided | Not provided | Not provided | Not provided | N/A | Structural | 2013 | North Indian River Lagoon | Not provided | Not provided | Not provided | 100% of Wet Detention Effciency Calculation in Table 5 and TA | yes | 123.0661 | 414.7276
3060 | Town of Indialantic | North IRL | B | IR8-11 | 0.36 | 0.48 | 0.10357 | 9.5964 | 1.4103 | 0.99395 | 0.14607 | 1210 | Fixed Single Family Units | TI-02-N | On-Site Retention | Town of Indialantic | Not provided | 100% On-Site Retention | Not provided. | 100% On-site Retention | Completed | 2001 | 35 | 6 | B | 4 | Not provided | Not provided | Not provided | Not provided | N/A | Structural | 2013 | North Indian River Lagoon | Not provided | Not provided | Not provided | 100% of Wet Detention Effciency Calculation in Table 5 and TA | yes | 103.4274 | 419.1511
3061 | Town of Indialantic | North IRL | B | IR8-11 | 0.36 | 0.48 | 0.39071 | 9.5964 | 1.4103 | 3.7494 | 0.55101 | 1210 | Fixed Single Family Units | TI-02-N | On-Site Retention | Town of Indialantic | Not provided | 100% On-Site Retention | Not provided. | 100% On-site Retention | Completed | 2001 | 35 | 6 | B | 4 | Not provided | Not provided | Not provided | Not provided | N/A | Structural | 2013 | North Indian River Lagoon | Not provided | Not provided | Not provided | 100% of Wet Detention Effciency Calculation in Table 5 and TA | yes | 159.0772 | 1581.1541
3062 | Town of Indialantic | North IRL | B | IR8-11 | 0.36 | 0.48 | 0.00083524 | 9.5964 | 1.4103 | 0.0080153 | 0.0011779 | 1210 | Fixed Single Family Units | TI-02-N | On-Site Retention | Town of Indialantic | Not provided | 100% On-Site Retention | Not provided. | 100% On-site Retention | Completed | 2001 | 35 | 6 | B | 4 | Not provided | Not provided | Not provided | Not provided | N/A | Structural | 2013 | North Indian River Lagoon | Not provided | Not provided | Not provided | 100% of Wet Detention Effciency Calculation in Table 5 and TA | yes | 10.8419 | 3.3801
3063 | Town of Indialantic | North IRL | B | IR8-11 | 0.36 | 0.48 | 0.020161 | 9.5964 | 1.4103 | 0.19347 | 0.028432 | 1210 | Fixed Single Family Units | TI-02-N | On-Site Retention | Town of Indialantic | Not provided | 100% On-Site Retention | Not provided. | 100% On-site Retention | Completed | 2001 | 35 | 6 | B | 4 | Not provided | Not provided | Not provided | Not provided | N/A | Structural | 2013 | North Indian River Lagoon | Not provided | Not provided | Not provided | 100% of Wet Detention Effciency Calculation in Table 5 and TA | yes | 51.0445 | 81.5871
3064 | Town of Indialantic | North IRL | B | IR8-11 | 0.36 | 0.48 | 0.086511 | 9.5844 | 1.4085 | 0.82916 | 0.12185 | 1200 | Residential, Medium Density-Two-five dwellingunits per acre | TI-02-N | On-Site Retention | Town of Indialantic | Not provided | 100% On-Site Retention | Not provided. | 100% On-site Retention | Completed | 2001 | 35 | 6 | B | 4 | Not provided | Not provided | Not provided | Not provided | N/A | Structural | 2013 | North Indian River Lagoon | Not provided | Not provided | Not provided | 100% of Wet Detention Effciency Calculation in Table 5 and TA | yes | 106.5118 | 350.0973
3065 | Town of Indialantic | North IRL | B | IR8-11 | 0.36 | 0.48 | 0.015013 | 9.5844 | 1.4085 | 0.14389 | 0.021147 | 1210 | Fixed Single Family Units | TI-02-N | On-Site Retention | Town of Indialantic | Not provided | 100% On-Site Retention | Not provided. | 100% On-site Retention | Completed | 2001 | 35 | 6 | B | 4 | Not provided | Not provided | Not provided | Not provided | N/A | Structural | 2013 | North Indian River Lagoon | Not provided | Not provided | Not provided | 100% of Wet Detention Effciency Calculation in Table 5 and TA | yes | 31.8097 | 60.7572
3066 | Town of Indialantic | North IRL | B | IR8-11 | 0.36 | 0.48 | 0.14595 | 9.5844 | 1.4085 | 1.3989 | 0.20558 | 1210 | Fixed Single Family Units | TI-02-N | On-Site Retention | Town of Indialantic | Not provided | 100% On-Site Retention | Not provided. | 100% On-site Retention | Completed | 2001 | 35 | 6 | B | 4 | Not provided | Not provided | Not provided | Not provided | N/A | Structural | 2013 | North Indian River Lagoon | Not provided | Not provided | Not provided | 100% of Wet Detention Effciency Calculation in Table 5 and TA | yes | 109.3743 | 590.6468
3067 | Town of Indialantic | North IRL | B | IR8-11 | 0.36 | 0.48 | 0.019256 | 9.5844 | 1.4085 | 0.18456 | 0.027123 | 1210 | Fixed Single Family Units | TI-02-N | On-Site Retention | Town of Indialantic | Not provided | 100% On-Site Retention | Not provided. | 100% On-site Retention | Completed | 2001 | 35 | 6 | B | 4 | Not provided | Not provided | Not provided | Not provided | N/A | Structural | 2013 | North Indian River Lagoon | Not provided | Not provided | Not provided | 100% of Wet Detention Effciency Calculation in Table 5 and TA | yes | 50.2116 | 77.9274
3068 | Town of Indialantic | North IRL | B | IR8-11 | 0.36 | 0.48 | 0.057045 | 9.5844 | 1.4085 | 0.54674 | 0.080349 | 1210 | Fixed Single Family Units | TI-02-N | On-Site Retention | Town of Indialantic | Not provided | 100% On-Site Retention | Not provided. | 100% On-site Retention | Completed | 2001 | 35 | 6 | B | 4 | Not provided | Not provided | Not provided | Not provided | N/A | Structural | 2013 | North Indian River Lagoon | Not provided | Not provided | Not provided | 100% of Wet Detention Effciency Calculation in Table 5 and TA | yes | 83.7426 | 230.8532
3069 | Town of Indialantic | North IRL | B | IR8-11 | 0.36 | 0.48 | 0.29399 | 9.5844 | 1.4085 | 2.8177 | 0.41409 | 1210 | Fixed Single Family Units | TI-02-N | On-Site Retention | Town of Indialantic | Not provided | 100% On-Site Retention | Not provided. | 100% On-site Retention | Completed | 2001 | 35 | 6 | B | 4 | Not provided | Not provided | Not provided | Not provided | N/A | Structural | 2013 | North Indian River Lagoon | Not provided | Not provided | Not provided | 100% of Wet Detention Effciency Calculation in Table 5 and TA | yes | 137.2286 | 1189.7182
3070 | Town of Indialantic | North IRL | B | IR8-11 | 0.36 | 0.48 | 0.15438 | 9.5607 | 1.3005 | 1.476 | 0.20077 | 1400 | Commercial and Services | TI-02-N | On-Site Retention | Town of Indialantic | Not provided | 100% On-Site Retention | Not provided. | 100% On-site Retention | Completed | 2001 | 35 | 6 | B | 4 | Not provided | Not provided | Not provided | Not provided | N/A | Structural | 2013 | North Indian River Lagoon | Not provided | Not provided | Not provided | 100% of Wet Detention Effciency Calculation in Table 5 and TA | yes | 130.993 | 624.7394
3071 | Town of Indialantic | North IRL | B | IR8-11 | 0.36 | 0.48 | 0.15603 | 9.5607 | 1.3005 | 1.4918 | 0.20292 | 1200 | Residential, Medium Density-Two-five dwellingunits per acre | TI-02-N | On-Site Retention | Town of Indialantic | Not provided | 100% On-Site Retention | Not provided. | 100% On-site Retention | Completed | 2001 | 35 | 6 | B | 4 | Not provided | Not provided | Not provided | Not provided | N/A | Structural | 2013 | North Indian River Lagoon | Not provided | Not provided | Not provided | 100% of Wet Detention Effciency Calculation in Table 5 and TA | yes | 141.6955 | 631.4341
3072 | Town of Indialantic | North IRL | B | IR8-11 | 0.36 | 0.48 | 0.19856 | 9.5607 | 1.3005 | 1.8984 | 0.25823 | 1750 | Governmental | TI-02-N | On-Site Retention | Town of Indialantic | Not provided | 100% On-Site Retention | Not provided. | 100% On-site Retention | Completed | 2001 | 35 | 6 | B | 4 | Not provided | Not provided | Not provided | Not provided | N/A | Structural | 2013 | North Indian River Lagoon | Not provided | Not provided | Not provided | 100% of Wet Detention Effciency Calculation in Table 5 and TA | yes | 116.2932 | 803.5471
3073 | Town of Indialantic | North IRL | B | IR8-11 | 0.36 | 0.48 | 0.025758 | 9.5607 | 1.3005 | 0.24626 | 0.033498 | 1410 | Retail Sales and Services | TI-02-N | On-Site Retention | Town of Indialantic | Not provided | 100% On-Site Retention | Not provided. | 100% On-site Retention | Completed | 2001 | 35 | 6 | B | 4 | Not provided | Not provided | Not provided | Not provided | N/A | Structural | 2013 | North Indian River Lagoon | Not provided | Not provided | Not provided | 100% of Wet Detention Effciency Calculation in Table 5 and TA | yes | 48.9033 | 104.2376
3074 | Town of Indialantic | North IRL | B | IR8-11 | 0.36 | 0.48 | 0.069908 | 9.5607 | 1.3005 | 0.66837 | 0.090914 | 1430 | Professional Services | TI-02-N | On-Site Retention | Town of Indialantic | Not provided | 100% On-Site Retention | Not provided. | 100% On-site Retention | Completed | 2001 | 35 | 6 | B | 4 | Not provided | Not provided | Not provided | Not provided | N/A | Structural | 2013 | North Indian River Lagoon | Not provided | Not provided | Not provided | 100% of Wet Detention Effciency Calculation in Table 5 and TA | yes | 68.3216 | 282.906
3075 | Town of Indialantic | North IRL | B | IR8-11 | 0.36 | 0.48 | 0.01313 | 9.5607 | 1.3005 | 0.12553 | 0.017076 | 1750 | Governmental | TI-02-N | On-Site Retention | Town of Indialantic | Not provided | 100% On-Site Retention | Not provided. | 100% On-site Retention | Completed | 2001 | 35 | 6 | B | 4 | Not provided | Not provided | Not provided | Not provided | N/A | Structural | 2013 | North Indian River Lagoon | Not provided | Not provided | Not provided | 100% of Wet Detention Effciency Calculation in Table 5 and TA | yes | 35.0708 | 53.1358
3076 | Town of Indialantic | North IRL | B | IR8-11 | 0.36 | 0.48 | 0.0411 | 9.7363 | 1.3849 | 0.40017 | 0.056921 | 1400 | Commercial and Services | TI-02-N | On-Site Retention | Town of Indialantic | Not provided | 100% On-Site Retention | Not provided. | 100% On-site Retention | Completed | 2001 | 35 | 6 | B | 4 | Not provided | Not provided | Not provided | Not provided | N/A | Structural | 2013 | North Indian River Lagoon | Not provided | Not provided | Not provided | 100% of Wet Detention Effciency Calculation in Table 5 and TA | yes | 73.9421 | 166.3271
3077 | Town of Indialantic | North IRL | B | IR8-11 | 0.36 | 0.48 | 0.070176 | 9.7363 | 1.3849 | 0.68325 | 0.097188 | 1200 | Residential, Medium Density-Two-five dwellingunits per acre | TI-02-N | On-Site Retention | Town of Indialantic | Not provided | 100% On-Site Retention | Not provided. | 100% On-site Retention | Completed | 2001 | 35 | 6 | B | 4 | Not provided | Not provided | Not provided | Not provided | N/A | Structural | 2013 | North Indian River Lagoon | Not provided | Not provided | Not provided | 100% of Wet Detention Effciency Calculation in Table 5 and TA | yes | 143.3987 | 283.9909
3078 | Town of Indialantic | North IRL | B | IR8-11 | 0.36 | 0.48 | 0.075301 | 9.7363 | 1.3849 | 0.73315 | 0.10429 | 1430 | Professional Services | TI-02-N | On-Site Retention | Town of Indialantic | Not provided | 100% On-Site Retention | Not provided. | 100% On-site Retention | Completed | 2001 | 35 | 6 | B | 4 | Not provided | Not provided | Not provided | Not provided | N/A | Structural | 2013 | North Indian River Lagoon | Not provided | Not provided | Not provided | 100% of Wet Detention Effciency Calculation in Table 5 and TA | yes | 81.6319 | 304.7318
3079 | Town of Indialantic | North IRL | B | IR8-11 | 0.36 | 0.48 | 0.077421 | 9.7363 | 1.3849 | 0.75379 | 0.10722 | 1210 | Fixed Single Family Units | TI-02-N | On-Site Retention | Town of Indialantic | Not provided | 100% On-Site Retention | Not provided. | 100% On-site Retention | Completed | 2001 | 35 | 6 | B | 4 | Not provided | Not provided | Not provided | Not provided | N/A | Structural | 2013 | North Indian River Lagoon | Not provided | Not provided | Not provided | 100% of Wet Detention Effciency Calculation in Table 5 and TA | yes | 71.9706 | 313.3101
3080 | Town of Indialantic | North IRL | B | IR8-11 | 0.36 | 0.48 | 0.094523 | 9.7363 | 1.3849 | 0.92031 | 0.13091 | 1750 | Governmental | TI-02-N | On-Site Retention | Town of Indialantic | Not provided | 100% On-Site Retention | Not provided. | 100% On-site Retention | Completed | 2001 | 35 | 6 | B | 4 | Not provided | Not provided | Not provided | Not provided | N/A | Structural | 2013 | North Indian River Lagoon | Not provided | Not provided | Not provided | 100% of Wet Detention Effciency Calculation in Table 5 and TA | yes | 84.908 | 382.5221
3081 | Town of Indialantic | North IRL | B | IR8-11 | 0.36 | 0.48 | 0.097713 | 9.7363 | 1.3849 | 0.95136 | 0.13533 | 1210 | Fixed Single Family Units | TI-02-N | On-Site Retention | Town of Indialantic | Not provided | 100% On-Site Retention | Not provided. | 100% On-site Retention | Completed | 2001 | 35 | 6 | B | 4 | Not provided | Not provided | Not provided | Not provided | N/A | Structural | 2013 | North Indian River Lagoon | Not provided | Not provided | Not provided | 100% of Wet Detention Effciency Calculation in Table 5 and TA | yes | 85.6727 | 395.4292
3082 | Town of Indialantic | North IRL | B | IR8-11 | 0.36 | 0.48 | 0.11805 | 9.7363 | 1.3849 | 1.1494 | 0.1635 | 1210 | Fixed Single Family Units | TI-02-N | On-Site Retention | Town of Indialantic | Not provided | 100% On-Site Retention | Not provided. | 100% On-site Retention | Completed | 2001 | 35 | 6 | B | 4 | Not provided | Not provided | Not provided | Not provided | N/A | Structural | 2013 | North Indian River Lagoon | Not provided | Not provided | Not provided | 100% of Wet Detention Effciency Calculation in Table 5 and TA | yes | 91.3177 | 477.7478
3083 | Town of Indialantic | North IRL | B | IR8-11 | 0.36 | 0.48 | 0.043476 | 9.7363 | 1.3849 | 0.4233 | 0.060211 | 1210 | Fixed Single Family Units | TI-02-N | On-Site Retention | Town of Indialantic | Not provided | 100% On-Site Retention | Not provided. | 100% On-site Retention | Completed | 2001 | 35 | 6 | B | 4 | Not provided | Not provided | Not provided | Not provided | N/A | Structural | 2013 | North Indian River Lagoon | Not provided | Not provided | Not provided | 100% of Wet Detention Effciency Calculation in Table 5 and TA | yes | 55.0185 | 175.941
3084 | Town of Indialantic | North IRL | B | IR8-11 | 0.36 | 0.48 | 0.12791 | 9.5844 | 1.4085 | 1.2259 | 0.18016 | 1200 | Residential, Medium Density-Two-five dwellingunits per acre | TI-02-N | On-Site Retention | Town of Indialantic | Not provided | 100% On-Site Retention | Not provided. | 100% On-site Retention | Completed | 2001 | 35 | 6 | B | 4 | Not provided | Not provided | Not provided | Not provided | N/A | Structural | 2013 | North Indian River Lagoon | Not provided | Not provided | Not provided | 100% of Wet Detention Effciency Calculation in Table 5 and TA | yes | 123.8793 | 517.6152
3085 | Town of Indialantic | North IRL | B | IR8-11 | 0.36 | 0.48 | 0.012495 | 9.5844 | 1.4085 | 0.11976 | 0.017599 | 1210 | Fixed Single Family Units | TI-02-N | On-Site Retention | Town of Indialantic | Not provided | 100% On-Site Retention | Not provided. | 100% On-site Retention | Completed | 2001 | 35 | 6 | B | 4 | Not provided | Not provided | Not provided | Not provided | N/A | Structural | 2013 | North Indian River Lagoon | Not provided | Not provided | Not provided | 100% of Wet Detention Effciency Calculation in Table 5 and TA | yes | 41.9419 | 50.5654
3086 | Town of Indialantic | North IRL | B | IR8-11 | 0.36 | 0.48 | 0.19305 | 9.5844 | 1.4085 | 1.8503 | 0.27192 | 1210 | Fixed Single Family Units | TI-02-N | On-Site Retention | Town of Indialantic | Not provided | 100% On-Site Retention | Not provided. | 100% On-site Retention | Completed | 2001 | 35 | 6 | B | 4 | Not provided | Not provided | Not provided | Not provided | N/A | Structural | 2013 | North Indian River Lagoon | Not provided | Not provided | Not provided | 100% of Wet Detention Effciency Calculation in Table 5 and TA | yes | 119.7021 | 781.2467
3087 | Town of Indialantic | North IRL | B | IR8-11 | 0.36 | 0.48 | 0.26181 | 9.5844 | 1.4085 | 2.5093 | 0.36877 | 1210 | Fixed Single Family Units | TI-02-N | On-Site Retention | Town of Indialantic | Not provided | 100% On-Site Retention | Not provided. | 100% On-site Retention | Completed | 2001 | 35 | 6 | B | 4 | Not provided | Not provided | Not provided | Not provided | N/A | Structural | 2013 | North Indian River Lagoon | Not provided | Not provided | Not provided | 100% of Wet Detention Effciency Calculation in Table 5 and TA | yes | 127.602 | 1059.5195
3088 | Town of Indialantic | North IRL | B | IR8-11 | 0.36 | 0.48 | 0.018416 | 9.5844 | 1.4085 | 0.17651 | 0.02594 | 1210 | Fixed Single Family Units | TI-02-N | On-Site Retention | Town of Indialantic | Not provided | 100% On-Site Retention | Not provided. | 100% On-site Retention | Completed | 2001 | 35 | 6 | B | 4 | Not provided | Not provided | Not provided | Not provided | N/A | Structural | 2013 | North Indian River Lagoon | Not provided | Not provided | Not provided | 100% of Wet Detention Effciency Calculation in Table 5 and TA | yes | 38.102 | 74.5289
3089 | Town of Indialantic | North IRL | B | IR8-11 | 0.36 | 0.48 | 0.0040832 | 9.5844 | 1.4085 | 0.039135 | 0.0057513 | 1210 | Fixed Single Family Units | TI-02-N | On-Site Retention | Town of Indialantic | Not provided | 100% On-Site Retention | Not provided. | 100% On-site Retention | Completed | 2001 | 35 | 6 | B | 4 | Not provided | Not provided | Not provided | Not provided | N/A | Structural | 2013 | North Indian River Lagoon | Not provided | Not provided | Not provided | 100% of Wet Detention Effciency Calculation in Table 5 and TA | yes | 23.1217 | 16.5242
3090 | Town of Indialantic | North IRL | B | IR8-11 | 0.36 | 0.48 | 0.24619 | 9.5786 | 1.4077 | 2.3581 | 0.34655 | 1200 | Residential, Medium Density-Two-five dwellingunits per acre | TI-02-N | On-Site Retention | Town of Indialantic | Not provided | 100% On-Site Retention | Not provided. | 100% On-site Retention | Completed | 2001 | 35 | 6 | B | 4 | Not provided | Not provided | Not provided | Not provided | N/A | Structural | 2013 | North Indian River Lagoon | Not provided | Not provided | Not provided | 100% of Wet Detention Effciency Calculation in Table 5 and TA | yes | 150.6909 | 996.2829
3091 | Town of Indialantic | North IRL | B | IR8-11 | 0.36 | 0.48 | 0.021941 | 9.5786 | 1.4077 | 0.21016 | 0.030886 | 1210 | Fixed Single Family Units | TI-02-N | On-Site Retention | Town of Indialantic | Not provided | 100% On-Site Retention | Not provided. | 100% On-site Retention | Completed | 2001 | 35 | 6 | B | 4 | Not provided | Not provided | Not provided | Not provided | N/A | Structural | 2013 | North Indian River Lagoon | Not provided | Not provided | Not provided | 100% of Wet Detention Effciency Calculation in Table 5 and TA | yes | 45.999 | 88.7925
3092 | Town of Indialantic | North IRL | B | IR8-11 | 0.36 | 0.48 | 0.061444 | 9.5786 | 1.4077 | 0.58855 | 0.086494 | 1210 | Fixed Single Family Units | TI-02-N | On-Site Retention | Town of Indialantic | Not provided | 100% On-Site Retention | Not provided. | 100% On-site Retention | Completed | 2001 | 35 | 6 | B | 4 | Not provided | Not provided | Not provided | Not provided | N/A | Structural | 2013 | North Indian River Lagoon | Not provided | Not provided | Not provided | 100% of Wet Detention Effciency Calculation in Table 5 and TA | yes | 64.1876 | 248.6556
3093 | Town of Indialantic | North IRL | B | IR8-11 | 0.36 | 0.48 | 0.10085 | 9.5786 | 1.4077 | 0.96599 | 0.14196 | 1210 | Fixed Single Family Units | TI-02-N | On-Site Retention | Town of Indialantic | Not provided | 100% On-Site Retention | Not provided. | 100% On-site Retention | Completed | 2001 | 35 | 6 | B | 4 | Not provided | Not provided | Not provided | Not provided | N/A | Structural | 2013 | North Indian River Lagoon | Not provided | Not provided | Not provided | 100% of Wet Detention Effciency Calculation in Table 5 and TA | yes | 103.1055 | 408.1214
3094 | Town of Indialantic | North IRL | B | IR8-11 | 0.36 | 0.48 | 0.18734 | 9.5786 | 1.4077 | 1.7945 | 0.26372 | 1210 | Fixed Single Family Units | TI-02-N | On-Site Retention | Town of Indialantic | Not provided | 100% On-Site Retention | Not provided. | 100% On-site Retention | Completed | 2001 | 35 | 6 | B | 4 | Not provided | Not provided | Not provided | Not provided | N/A | Structural | 2013 | North Indian River Lagoon | Not provided | Not provided | Not provided | 100% of Wet Detention Effciency Calculation in Table 5 and TA | yes | 113.8392 | 758.1477
3095 | Town of Indialantic | North IRL | B | IR8-11 | 0.36 | 0.48 | 0.20415 | 10.0124 | 1.618 | 2.0441 | 0.33033 | 1200 | Residential, Medium Density-Two-five dwellingunits per acre | TI-02-N | On-Site Retention | Town of Indialantic | Not provided | 100% On-Site Retention | Not provided. | 100% On-site Retention | Completed | 2001 | 35 | 6 | B | 4 | Not provided | Not provided | Not provided | Not provided | N/A | Structural | 2013 | North Indian River Lagoon | Not provided | Not provided | Not provided | 100% of Wet Detention Effciency Calculation in Table 5 and TA | yes | 178.3818 | 826.1853
3096 | Town of Indialantic | North IRL | B | IR8-11 | 0.36 | 0.48 | 9.1091e-07 | 10.0124 | 1.618 | 9.1204e-06 | 1.4739e-06 | 1210 | Fixed Single Family Units | TI-02-N | On-Site Retention | Town of Indialantic | Not provided | 100% On-Site Retention | Not provided. | 100% On-site Retention | Completed | 2001 | 35 | 6 | B | 4 | Not provided | Not provided | Not provided | Not provided | N/A | Structural | 2013 | North Indian River Lagoon | Not provided | Not provided | Not provided | 100% of Wet Detention Effciency Calculation in Table 5 and TA | yes | 0.34492 | 0.0036863
3097 | Town of Indialantic | North IRL | B | IR8-11 | 0.36 | 0.48 | 0.00097126 | 10.0124 | 1.618 | 0.0097247 | 0.0015715 | 1330 | Residential, High density; Multiple Dwelling Units, Low Rise <Two stories or less> | TI-02-N | On-Site Retention | Town of Indialantic | Not provided | 100% On-Site Retention | Not provided. | 100% On-site Retention | Completed | 2001 | 35 | 6 | B | 4 | Not provided | Not provided | Not provided | Not provided | N/A | Structural | 2013 | North Indian River Lagoon | Not provided | Not provided | Not provided | 100% of Wet Detention Effciency Calculation in Table 5 and TA | yes | 11.0339 | 3.9306
3098 | Town of Indialantic | North IRL | B | IR8-11 | 0.36 | 0.48 | 0.064885 | 10.0124 | 1.618 | 0.64965 | 0.10499 | 1210 | Fixed Single Family Units | TI-02-N | On-Site Retention | Town of Indialantic | Not provided | 100% On-Site Retention | Not provided. | 100% On-site Retention | Completed | 2001 | 35 | 6 | B | 4 | Not provided | Not provided | Not provided | Not provided | N/A | Structural | 2013 | North Indian River Lagoon | Not provided | Not provided | Not provided | 100% of Wet Detention Effciency Calculation in Table 5 and TA | yes | 77.8978 | 262.5798
3099 | Town of Indialantic | North IRL | B | IR8-11 | 0.36 | 0.48 | 0.16918 | 10.0124 | 1.618 | 1.6939 | 0.27373 | 1210 | Fixed Single Family Units | TI-02-N | On-Site Retention | Town of Indialantic | Not provided | 100% On-Site Retention | Not provided. | 100% On-site Retention | Completed | 2001 | 35 | 6 | B | 4 | Not provided | Not provided | Not provided | Not provided | N/A | Structural | 2013 | North Indian River Lagoon | Not provided | Not provided | Not provided | 100% of Wet Detention Effciency Calculation in Table 5 and TA | yes | 105.6997 | 684.6344
3100 | Town of Indialantic | North IRL | B | IR8-11 | 0.36 | 0.48 | 0.015537 | 10.0124 | 1.618 | 0.15556 | 0.025139 | 1330 | Residential, High density; Multiple Dwelling Units, Low Rise <Two stories or less> | TI-02-N | On-Site Retention | Town of Indialantic | Not provided | 100% On-Site Retention | Not provided. | 100% On-site Retention | Completed | 2001 | 35 | 6 | B | 4 | Not provided | Not provided | Not provided | Not provided | N/A | Structural | 2013 | North Indian River Lagoon | Not provided | Not provided | Not provided | 100% of Wet Detention Effciency Calculation in Table 5 and TA | yes | 37.2332 | 62.874
3101 | Town of Indialantic | North IRL | B | IR8-11 | 0.36 | 0.48 | 0.032383 | 10.0124 | 1.618 | 0.32423 | 0.052397 | 1330 | Residential, High density; Multiple Dwelling Units, Low Rise <Two stories or less> | TI-02-N | On-Site Retention | Town of Indialantic | Not provided | 100% On-Site Retention | Not provided. | 100% On-site Retention | Completed | 2001 | 35 | 6 | B | 4 | Not provided | Not provided | Not provided | Not provided | N/A | Structural | 2013 | North Indian River Lagoon | Not provided | Not provided | Not provided | 100% of Wet Detention Effciency Calculation in Table 5 and TA | yes | 46.3899 | 131.0507
3102 | Town of Indialantic | North IRL | B | IR8-11 | 0.36 | 0.48 | 0.025703 | 10.0124 | 1.618 | 0.25735 | 0.041588 | 1330 | Residential, High density; Multiple Dwelling Units, Low Rise <Two stories or less> | TI-02-N | On-Site Retention | Town of Indialantic | Not provided | 100% On-Site Retention | Not provided. | 100% On-site Retention | Completed | 2001 | 35 | 6 | B | 4 | Not provided | Not provided | Not provided | Not provided | N/A | Structural | 2013 | North Indian River Lagoon | Not provided | Not provided | Not provided | 100% of Wet Detention Effciency Calculation in Table 5 and TA | yes | 57.3561 | 104.0152
3103 | Town of Indialantic | North IRL | B | IR8-11 | 0.36 | 0.48 | 0.10495 | 10.0124 | 1.618 | 1.0508 | 0.16982 | 1330 | Residential, High density; Multiple Dwelling Units, Low Rise <Two stories or less> | TI-02-N | On-Site Retention | Town of Indialantic | Not provided | 100% On-Site Retention | Not provided. | 100% On-site Retention | Completed | 2001 | 35 | 6 | B | 4 | Not provided | Not provided | Not provided | Not provided | N/A | Structural | 2013 | North Indian River Lagoon | Not provided | Not provided | Not provided | 100% of Wet Detention Effciency Calculation in Table 5 and TA | yes | 87.583 | 424.7263
3104 | Town of Indialantic | North IRL | B | IR8-11 | 0.36 | 0.48 | 0.39714 | 9.5546 | 1.4042 | 3.7945 | 0.55767 | 1200 | Residential, Medium Density-Two-five dwellingunits per acre | TI-02-N | On-Site Retention | Town of Indialantic | Not provided | 100% On-Site Retention | Not provided. | 100% On-site Retention | Completed | 2001 | 35 | 6 | B | 4 | Not provided | Not provided | Not provided | Not provided | N/A | Structural | 2013 | North Indian River Lagoon | Not provided | Not provided | Not provided | 100% of Wet Detention Effciency Calculation in Table 5 and TA | yes | 215.3764 | 1607.1553
3105 | Town of Indialantic | North IRL | B | IR8-11 | 0.36 | 0.48 | 0.049695 | 9.5546 | 1.4042 | 0.47482 | 0.069782 | 1210 | Fixed Single Family Units | TI-02-N | On-Site Retention | Town of Indialantic | Not provided | 100% On-Site Retention | Not provided. | 100% On-site Retention | Completed | 2001 | 35 | 6 | B | 4 | Not provided | Not provided | Not provided | Not provided | N/A | Structural | 2013 | North Indian River Lagoon | Not provided | Not provided | Not provided | 100% of Wet Detention Effciency Calculation in Table 5 and TA | yes | 67.9652 | 201.1076
3106 | Town of Indialantic | North IRL | B | IR8-11 | 0.36 | 0.48 | 0.053984 | 9.5546 | 1.4042 | 0.5158 | 0.075805 | 1210 | Fixed Single Family Units | TI-02-N | On-Site Retention | Town of Indialantic | Not provided | 100% On-Site Retention | Not provided. | 100% On-site Retention | Completed | 2001 | 35 | 6 | B | 4 | Not provided | Not provided | Not provided | Not provided | N/A | Structural | 2013 | North Indian River Lagoon | Not provided | Not provided | Not provided | 100% of Wet Detention Effciency Calculation in Table 5 and TA | yes | 61.4786 | 218.4652
3107 | Town of Indialantic | North IRL | B | IR8-11 | 0.36 | 0.48 | 0.033072 | 9.5546 | 1.4042 | 0.31599 | 0.04644 | 1210 | Fixed Single Family Units | TI-02-N | On-Site Retention | Town of Indialantic | Not provided | 100% On-Site Retention | Not provided. | 100% On-site Retention | Completed | 2001 | 35 | 6 | B | 4 | Not provided | Not provided | Not provided | Not provided | N/A | Structural | 2013 | North Indian River Lagoon | Not provided | Not provided | Not provided | 100% of Wet Detention Effciency Calculation in Table 5 and TA | yes | 53.2045 | 133.8375
3108 | Town of Indialantic | North IRL | B | IR8-11 | 0.36 | 0.48 | 0.083876 | 9.5546 | 1.4042 | 0.80141 | 0.11778 | 1210 | Fixed Single Family Units | TI-02-N | On-Site Retention | Town of Indialantic | Not provided | 100% On-Site Retention | Not provided. | 100% On-site Retention | Completed | 2001 | 35 | 6 | B | 4 | Not provided | Not provided | Not provided | Not provided | N/A | Structural | 2013 | North Indian River Lagoon | Not provided | Not provided | Not provided | 100% of Wet Detention Effciency Calculation in Table 5 and TA | yes | 77.1464 | 339.4343
3109 | Town of Indialantic | North IRL | B | IR8-11 | 0.36 | 0.48 | 0.041783 | 9.1811 | 1.2202 | 0.38361 | 0.050983 | 1400 | Commercial and Services | TI-02-N | On-Site Retention | Town of Indialantic | Not provided | 100% On-Site Retention | Not provided. | 100% On-site Retention | Completed | 2001 | 35 | 6 | B | 4 | Not provided | Not provided | Not provided | Not provided | N/A | Structural | 2013 | North Indian River Lagoon | Not provided | Not provided | Not provided | 100% of Wet Detention Effciency Calculation in Table 5 and TA | yes | 112.8551 | 169.0883
3110 | Town of Indialantic | North IRL | B | IR8-11 | 0.36 | 0.48 | 0.011813 | 9.1811 | 1.2202 | 0.10845 | 0.014414 | 8140 | Roads and Highways | TI-02-N | On-Site Retention | Town of Indialantic | Not provided | 100% On-Site Retention | Not provided. | 100% On-site Retention | Completed | 2001 | 35 | 6 | B | 4 | Not provided | Not provided | Not provided | Not provided | N/A | Structural | 2013 | North Indian River Lagoon | Not provided | Not provided | Not provided | 100% of Wet Detention Effciency Calculation in Table 5 and TA | yes | 107.684 | 47.8042
3111 | Town of Indialantic | North IRL | B | IR8-11 | 0.36 | 0.48 | 0.062743 | 9.1811 | 1.2202 | 0.57605 | 0.07656 | 1430 | Professional Services | TI-02-N | On-Site Retention | Town of Indialantic | Not provided | 100% On-Site Retention | Not provided. | 100% On-site Retention | Completed | 2001 | 35 | 6 | B | 4 | Not provided | Not provided | Not provided | Not provided | N/A | Structural | 2013 | North Indian River Lagoon | Not provided | Not provided | Not provided | 100% of Wet Detention Effciency Calculation in Table 5 and TA | yes | 78.6969 | 253.9128
3112 | Town of Indialantic | North IRL | B | IR8-11 | 0.36 | 0.48 | 0.051031 | 9.1811 | 1.2202 | 0.46852 | 0.062269 | 1410 | Retail Sales and Services | TI-02-N | On-Site Retention | Town of Indialantic | Not provided | 100% On-Site Retention | Not provided. | 100% On-site Retention | Completed | 2001 | 35 | 6 | B | 4 | Not provided | Not provided | Not provided | Not provided | N/A | Structural | 2013 | North Indian River Lagoon | Not provided | Not provided | Not provided | 100% of Wet Detention Effciency Calculation in Table 5 and TA | yes | 59.0799 | 206.5163
3113 | Town of Indialantic | North IRL | B | IR8-11 | 0.36 | 0.48 | 0.18367 | 9.1811 | 1.2202 | 1.6863 | 0.22412 | 1750 | Governmental | TI-02-N | On-Site Retention | Town of Indialantic | Not provided | 100% On-Site Retention | Not provided. | 100% On-site Retention | Completed | 2001 | 35 | 6 | B | 4 | Not provided | Not provided | Not provided | Not provided | N/A | Structural | 2013 | North Indian River Lagoon | Not provided | Not provided | Not provided | 100% of Wet Detention Effciency Calculation in Table 5 and TA | yes | 117.912 | 743.2859
3114 | Town of Indialantic | North IRL | B | IR8-11 | 0.36 | 0.48 | 0.16831 | 9.5786 | 1.4077 | 1.6122 | 0.23693 | 1210 | Fixed Single Family Units | TI-02-N | On-Site Retention | Town of Indialantic | Not provided | 100% On-Site Retention | Not provided. | 100% On-site Retention | Completed | 2001 | 35 | 6 | B | 4 | Not provided | Not provided | Not provided | Not provided | N/A | Structural | 2013 | North Indian River Lagoon | Not provided | Not provided | Not provided | 100% of Wet Detention Effciency Calculation in Table 5 and TA | yes | 106.5218 | 681.13
3115 | Town of Indialantic | North IRL | B | IR8-11 | 0.36 | 0.48 | 0.0035923 | 9.5786 | 1.4077 | 0.034409 | 0.0050568 | 1210 | Fixed Single Family Units | TI-02-N | On-Site Retention | Town of Indialantic | Not provided | 100% On-Site Retention | Not provided. | 100% On-site Retention | Completed | 2001 | 35 | 6 | B | 4 | Not provided | Not provided | Not provided | Not provided | N/A | Structural | 2013 | North Indian River Lagoon | Not provided | Not provided | Not provided | 100% of Wet Detention Effciency Calculation in Table 5 and TA | yes | 22.4694 | 14.5376
3116 | Town of Indialantic | North IRL | B | IR8-11 | 0.36 | 0.48 | 0.17164 | 9.5786 | 1.4077 | 1.6441 | 0.24162 | 1210 | Fixed Single Family Units | TI-02-N | On-Site Retention | Town of Indialantic | Not provided | 100% On-Site Retention | Not provided. | 100% On-site Retention | Completed | 2001 | 35 | 6 | B | 4 | Not provided | Not provided | Not provided | Not provided | N/A | Structural | 2013 | North Indian River Lagoon | Not provided | Not provided | Not provided | 100% of Wet Detention Effciency Calculation in Table 5 and TA | yes | 107.5068 | 694.6209
3117 | Town of Indialantic | North IRL | B | IR8-11 | 0.36 | 0.48 | 0.13974 | 9.5786 | 1.4077 | 1.3385 | 0.19671 | 1210 | Fixed Single Family Units | TI-02-N | On-Site Retention | Town of Indialantic | Not provided | 100% On-Site Retention | Not provided. | 100% On-site Retention | Completed | 2001 | 35 | 6 | B | 4 | Not provided | Not provided | Not provided | Not provided | N/A | Structural | 2013 | North Indian River Lagoon | Not provided | Not provided | Not provided | 100% of Wet Detention Effciency Calculation in Table 5 and TA | yes | 99.4651 | 565.5149
3118 | Town of Indialantic | North IRL | B | IR8-11 | 0.36 | 0.48 | 0.13447 | 9.5786 | 1.4077 | 1.2881 | 0.1893 | 1210 | Fixed Single Family Units | TI-02-N | On-Site Retention | Town of Indialantic | Not provided | 100% On-Site Retention | Not provided. | 100% On-site Retention | Completed | 2001 | 35 | 6 | B | 4 | Not provided | Not provided | Not provided | Not provided | N/A | Structural | 2013 | North Indian River Lagoon | Not provided | Not provided | Not provided | 100% of Wet Detention Effciency Calculation in Table 5 and TA | yes | 95.6598 | 544.1967
3119 | Town of Indialantic | North IRL | B | IR8-11 | 0.36 | 0.48 | 0.29893 | 9.5786 | 1.4077 | 2.8633 | 0.42079 | 1200 | Residential, Medium Density-Two-five dwellingunits per acre | TI-02-N | On-Site Retention | Town of Indialantic | Not provided | 100% On-Site Retention | Not provided. | 100% On-site Retention | Completed | 2001 | 35 | 6 | B | 4 | Not provided | Not provided | Not provided | Not provided | N/A | Structural | 2013 | North Indian River Lagoon | Not provided | Not provided | Not provided | 100% of Wet Detention Effciency Calculation in Table 5 and TA | yes | 197.7759 | 1209.711
3120 | Town of Indialantic | North IRL | B | IR8-11 | 0.36 | 0.48 | 0.00016198 | 9.5786 | 1.4077 | 0.0015516 | 0.00022802 | 1210 | Fixed Single Family Units | TI-02-N | On-Site Retention | Town of Indialantic | Not provided | 100% On-Site Retention | Not provided. | 100% On-site Retention | Completed | 2001 | 35 | 6 | B | 4 | Not provided | Not provided | Not provided | Not provided | N/A | Structural | 2013 | North Indian River Lagoon | Not provided | Not provided | Not provided | 100% of Wet Detention Effciency Calculation in Table 5 and TA | yes | 4.8568 | 0.65552
3121 | Town of Indialantic | North IRL | B | IR8-11 | 0.36 | 0.48 | 0.056935 | 9.5786 | 1.4077 | 0.54536 | 0.080146 | 1210 | Fixed Single Family Units | TI-02-N | On-Site Retention | Town of Indialantic | Not provided | 100% On-Site Retention | Not provided. | 100% On-site Retention | Completed | 2001 | 35 | 6 | B | 4 | Not provided | Not provided | Not provided | Not provided | N/A | Structural | 2013 | North Indian River Lagoon | Not provided | Not provided | Not provided | 100% of Wet Detention Effciency Calculation in Table 5 and TA | yes | 65.3718 | 230.4084
3122 | Town of Indialantic | North IRL | B | IR8-11 | 0.36 | 0.48 | 0.21226 | 9.5786 | 1.4077 | 2.0332 | 0.2988 | 1210 | Fixed Single Family Units | TI-02-N | On-Site Retention | Town of Indialantic | Not provided | 100% On-Site Retention | Not provided. | 100% On-site Retention | Completed | 2001 | 35 | 6 | B | 4 | Not provided | Not provided | Not provided | Not provided | N/A | Structural | 2013 | North Indian River Lagoon | Not provided | Not provided | Not provided | 100% of Wet Detention Effciency Calculation in Table 5 and TA | yes | 118.8043 | 858.9982
3123 | Town of Indialantic | North IRL | B | IR8-11 | 0.36 | 0.48 | 0.049477 | 9.5786 | 1.4077 | 0.47392 | 0.069648 | 1210 | Fixed Single Family Units | TI-02-N | On-Site Retention | Town of Indialantic | Not provided | 100% On-Site Retention | Not provided. | 100% On-site Retention | Completed | 2001 | 35 | 6 | B | 4 | Not provided | Not provided | Not provided | Not provided | N/A | Structural | 2013 | North Indian River Lagoon | Not provided | Not provided | Not provided | 100% of Wet Detention Effciency Calculation in Table 5 and TA | yes | 72.1245 | 200.2269
3124 | Town of Indialantic | North IRL | B | IR8-11 | 0.36 | 0.48 | 0.24345 | 9.5897 | 1.4093 | 2.3346 | 0.34309 | 1200 | Residential, Medium Density-Two-five dwellingunits per acre | TI-02-N | On-Site Retention | Town of Indialantic | Not provided | 100% On-Site Retention | Not provided. | 100% On-site Retention | Completed | 2001 | 35 | 6 | B | 4 | Not provided | Not provided | Not provided | Not provided | N/A | Structural | 2013 | North Indian River Lagoon | Not provided | Not provided | Not provided | 100% of Wet Detention Effciency Calculation in Table 5 and TA | yes | 153.8274 | 985.1896
3125 | Town of Indialantic | North IRL | B | IR8-11 | 0.36 | 0.48 | 0.13473 | 9.5897 | 1.4093 | 1.292 | 0.18987 | 1210 | Fixed Single Family Units | TI-02-N | On-Site Retention | Town of Indialantic | Not provided | 100% On-Site Retention | Not provided. | 100% On-site Retention | Completed | 2001 | 35 | 6 | B | 4 | Not provided | Not provided | Not provided | Not provided | N/A | Structural | 2013 | North Indian River Lagoon | Not provided | Not provided | Not provided | 100% of Wet Detention Effciency Calculation in Table 5 and TA | yes | 94.9067 | 545.2129
3126 | Town of Indialantic | North IRL | B | IR8-11 | 0.36 | 0.48 | 0.23575 | 9.5897 | 1.4093 | 2.2608 | 0.33224 | 1210 | Fixed Single Family Units | TI-02-N | On-Site Retention | Town of Indialantic | Not provided | 100% On-Site Retention | Not provided. | 100% On-site Retention | Completed | 2001 | 35 | 6 | B | 4 | Not provided | Not provided | Not provided | Not provided | N/A | Structural | 2013 | North Indian River Lagoon | Not provided | Not provided | Not provided | 100% of Wet Detention Effciency Calculation in Table 5 and TA | yes | 125.9437 | 954.0487
3127 | Town of Indialantic | North IRL | B | IR8-11 | 0.36 | 0.48 | 0.0016903 | 9.5897 | 1.4093 | 0.01621 | 0.0023821 | 1210 | Fixed Single Family Units | TI-02-N | On-Site Retention | Town of Indialantic | Not provided | 100% On-Site Retention | Not provided. | 100% On-site Retention | Completed | 2001 | 35 | 6 | B | 4 | Not provided | Not provided | Not provided | Not provided | N/A | Structural | 2013 | North Indian River Lagoon | Not provided | Not provided | Not provided | 100% of Wet Detention Effciency Calculation in Table 5 and TA | yes | 15.4471 | 6.8404
3128 | Town of Indialantic | North IRL | B | IR8-11 | 0.36 | 0.48 | 0.092534 | 10.2094 | 1.7092 | 0.94471 | 0.15816 | 1200 | Residential, Medium Density-Two-five dwellingunits per acre | TI-02-N | On-Site Retention | Town of Indialantic | Not provided | 100% On-Site Retention | Not provided. | 100% On-site Retention | Completed | 2001 | 35 | 6 | B | 4 | Not provided | Not provided | Not provided | Not provided | N/A | Structural | 2013 | North Indian River Lagoon | Not provided | Not provided | Not provided | 100% of Wet Detention Effciency Calculation in Table 5 and TA | yes | 109.9844 | 374.4698
3129 | Town of Indialantic | North IRL | B | IR8-11 | 0.36 | 0.48 | 0.17391 | 10.2094 | 1.7092 | 1.7755 | 0.29726 | 1330 | Residential, High density; Multiple Dwelling Units, Low Rise <Two stories or less> | TI-02-N | On-Site Retention | Town of Indialantic | Not provided | 100% On-Site Retention | Not provided. | 100% On-site Retention | Completed | 2001 | 35 | 6 | B | 4 | Not provided | Not provided | Not provided | Not provided | N/A | Structural | 2013 | North Indian River Lagoon | Not provided | Not provided | Not provided | 100% of Wet Detention Effciency Calculation in Table 5 and TA | yes | 108.907 | 703.7999
3130 | Town of Indialantic | North IRL | B | IR8-11 | 0.36 | 0.48 | 0.21608 | 10.2094 | 1.7092 | 2.2061 | 0.36934 | 1210 | Fixed Single Family Units | TI-02-N | On-Site Retention | Town of Indialantic | Not provided | 100% On-Site Retention | Not provided. | 100% On-site Retention | Completed | 2001 | 35 | 6 | B | 4 | Not provided | Not provided | Not provided | Not provided | N/A | Structural | 2013 | North Indian River Lagoon | Not provided | Not provided | Not provided | 100% of Wet Detention Effciency Calculation in Table 5 and TA | yes | 116.6312 | 874.4536
3131 | Town of Indialantic | North IRL | B | IR8-11 | 0.36 | 0.48 | 0.0072936 | 10.2094 | 1.7092 | 0.074463 | 0.012466 | 1330 | Residential, High density; Multiple Dwelling Units, Low Rise <Two stories or less> | TI-02-N | On-Site Retention | Town of Indialantic | Not provided | 100% On-Site Retention | Not provided. | 100% On-site Retention | Completed | 2001 | 35 | 6 | B | 4 | Not provided | Not provided | Not provided | Not provided | N/A | Structural | 2013 | North Indian River Lagoon | Not provided | Not provided | Not provided | 100% of Wet Detention Effciency Calculation in Table 5 and TA | yes | 31.535 | 29.516
3132 | Town of Indialantic | North IRL | B | IR8-11 | 0.36 | 0.48 | 0.053332 | 10.2094 | 1.7092 | 0.54449 | 0.091157 | 1210 | Fixed Single Family Units | TI-02-N | On-Site Retention | Town of Indialantic | Not provided | 100% On-Site Retention | Not provided. | 100% On-site Retention | Completed | 2001 | 35 | 6 | B | 4 | Not provided | Not provided | Not provided | Not provided | N/A | Structural | 2013 | North Indian River Lagoon | Not provided | Not provided | Not provided | 100% of Wet Detention Effciency Calculation in Table 5 and TA | yes | 59.6595 | 215.8273
3133 | Town of Indialantic | North IRL | B | IR8-11 | 0.36 | 0.48 | 0.047031 | 10.2094 | 1.7092 | 0.48016 | 0.080387 | 1330 | Residential, High density; Multiple Dwelling Units, Low Rise <Two stories or less> | TI-02-N | On-Site Retention | Town of Indialantic | Not provided | 100% On-Site Retention | Not provided. | 100% On-site Retention | Completed | 2001 | 35 | 6 | B | 4 | Not provided | Not provided | Not provided | Not provided | N/A | Structural | 2013 | North Indian River Lagoon | Not provided | Not provided | Not provided | 100% of Wet Detention Effciency Calculation in Table 5 and TA | yes | 72.622 | 190.3271
3134 | Town of Indialantic | North IRL | B | IR8-11 | 0.36 | 0.48 | 0.027578 | 10.2094 | 1.7092 | 0.28156 | 0.047138 | 1330 | Residential, High density; Multiple Dwelling Units, Low Rise <Two stories or less> | TI-02-N | On-Site Retention | Town of Indialantic | Not provided | 100% On-Site Retention | Not provided. | 100% On-site Retention | Completed | 2001 | 35 | 6 | B | 4 | Not provided | Not provided | Not provided | Not provided | N/A | Structural | 2013 | North Indian River Lagoon | Not provided | Not provided | Not provided | 100% of Wet Detention Effciency Calculation in Table 5 and TA | yes | 48.973 | 111.6062
3135 | Town of Indialantic | Central IRL | A | IR12-21 | 0.56 | 0.48 | 0.0095209 | 9.2158 | 1.2104 | 0.087743 | 0.011524 | 1400 | Commercial and Services | TI-02-N | On-Site Retention | Town of Indialantic | Not provided | 100% On-Site Retention | Not provided. | 100% On-site Retention | Completed | 2001 | 35 | 6 | B | 4 | Not provided | Not provided | Not provided | Not provided | N/A | Structural | 2013 | North Indian River Lagoon | Not provided | Not provided | Not provided | 100% of Wet Detention Effciency Calculation in Table 5 and TA | yes | 33.8989 | 38.5298
3136 | Town of Indialantic | Central IRL | A | IR12-21 | 0.56 | 0.48 | 0.015747 | 9.2158 | 1.2104 | 0.14512 | 0.01906 | 1410 | Retail Sales and Services | TI-02-N | On-Site Retention | Town of Indialantic | Not provided | 100% On-Site Retention | Not provided. | 100% On-site Retention | Completed | 2001 | 35 | 6 | B | 4 | Not provided | Not provided | Not provided | Not provided | N/A | Structural | 2013 | North Indian River Lagoon | Not provided | Not provided | Not provided | 100% of Wet Detention Effciency Calculation in Table 5 and TA | yes | 36.8012 | 63.7259
3137 | Town of Indialantic | North IRL | B | IR8-11 | 0.36 | 0.48 | 0.0068199 | 9.5748 | 1.4071 | 0.065299 | 0.0095965 | 1210 | Fixed Single Family Units | TI-02-N | On-Site Retention | Town of Indialantic | Not provided | 100% On-Site Retention | Not provided. | 100% On-site Retention | Completed | 2001 | 35 | 6 | B | 4 | Not provided | Not provided | Not provided | Not provided | N/A | Structural | 2013 | North Indian River Lagoon | Not provided | Not provided | Not provided | 100% of Wet Detention Effciency Calculation in Table 5 and TA | yes | 30.9346 | 27.5993
3138 | Town of Indialantic | North IRL | B | IR8-11 | 0.36 | 0.48 | 0.13731 | 9.5748 | 1.4071 | 1.3148 | 0.19322 | 1210 | Fixed Single Family Units | TI-02-N | On-Site Retention | Town of Indialantic | Not provided | 100% On-Site Retention | Not provided. | 100% On-site Retention | Completed | 2001 | 35 | 6 | B | 4 | Not provided | Not provided | Not provided | Not provided | N/A | Structural | 2013 | North Indian River Lagoon | Not provided | Not provided | Not provided | 100% of Wet Detention Effciency Calculation in Table 5 and TA | yes | 96.3415 | 555.6927
3139 | Town of Indialantic | North IRL | B | IR8-11 | 0.36 | 0.48 | 0.15841 | 9.5748 | 1.4071 | 1.5168 | 0.22291 | 1210 | Fixed Single Family Units | TI-02-N | On-Site Retention | Town of Indialantic | Not provided | 100% On-Site Retention | Not provided. | 100% On-site Retention | Completed | 2001 | 35 | 6 | B | 4 | Not provided | Not provided | Not provided | Not provided | N/A | Structural | 2013 | North Indian River Lagoon | Not provided | Not provided | Not provided | 100% of Wet Detention Effciency Calculation in Table 5 and TA | yes | 103.5715 | 641.0794
3140 | Town of Indialantic | North IRL | B | IR8-11 | 0.36 | 0.48 | 0.1387 | 9.5748 | 1.4071 | 1.3281 | 0.19517 | 1210 | Fixed Single Family Units | TI-02-N | On-Site Retention | Town of Indialantic | Not provided | 100% On-Site Retention | Not provided. | 100% On-site Retention | Completed | 2001 | 35 | 6 | B | 4 | Not provided | Not provided | Not provided | Not provided | N/A | Structural | 2013 | North Indian River Lagoon | Not provided | Not provided | Not provided | 100% of Wet Detention Effciency Calculation in Table 5 and TA | yes | 98.6163 | 561.3165
3141 | Town of Indialantic | North IRL | B | IR8-11 | 0.36 | 0.48 | 0.17651 | 9.5748 | 1.4071 | 1.69 | 0.24837 | 1210 | Fixed Single Family Units | TI-02-N | On-Site Retention | Town of Indialantic | Not provided | 100% On-Site Retention | Not provided. | 100% On-site Retention | Completed | 2001 | 35 | 6 | B | 4 | Not provided | Not provided | Not provided | Not provided | N/A | Structural | 2013 | North Indian River Lagoon | Not provided | Not provided | Not provided | 100% of Wet Detention Effciency Calculation in Table 5 and TA | yes | 109.0176 | 714.3121
3142 | Town of Indialantic | North IRL | B | IR8-11 | 0.36 | 0.48 | 0.16844 | 9.5918 | 1.4096 | 1.6156 | 0.23743 | 1200 | Residential, Medium Density-Two-five dwellingunits per acre | TI-02-N | On-Site Retention | Town of Indialantic | Not provided | 100% On-Site Retention | Not provided. | 100% On-site Retention | Completed | 2001 | 35 | 6 | B | 4 | Not provided | Not provided | Not provided | Not provided | N/A | Structural | 2013 | North Indian River Lagoon | Not provided | Not provided | Not provided | 100% of Wet Detention Effciency Calculation in Table 5 and TA | yes | 140.4811 | 681.6442
3143 | Town of Indialantic | North IRL | B | IR8-11 | 0.36 | 0.48 | 0.0028708 | 9.5918 | 1.4096 | 0.027536 | 0.0040466 | 1210 | Fixed Single Family Units | TI-02-N | On-Site Retention | Town of Indialantic | Not provided | 100% On-Site Retention | Not provided. | 100% On-site Retention | Completed | 2001 | 35 | 6 | B | 4 | Not provided | Not provided | Not provided | Not provided | N/A | Structural | 2013 | North Indian River Lagoon | Not provided | Not provided | Not provided | 100% of Wet Detention Effciency Calculation in Table 5 and TA | yes | 18.4924 | 11.6176
3144 | Town of Indialantic | North IRL | B | IR8-11 | 0.36 | 0.48 | 0.041481 | 9.5918 | 1.4096 | 0.39788 | 0.058471 | 1210 | Fixed Single Family Units | TI-02-N | On-Site Retention | Town of Indialantic | Not provided | 100% On-Site Retention | Not provided. | 100% On-site Retention | Completed | 2001 | 35 | 6 | B | 4 | Not provided | Not provided | Not provided | Not provided | N/A | Structural | 2013 | North Indian River Lagoon | Not provided | Not provided | Not provided | 100% of Wet Detention Effciency Calculation in Table 5 and TA | yes | 73.8382 | 167.8669
3145 | Town of Indialantic | North IRL | B | IR8-11 | 0.36 | 0.48 | 0.0042968 | 9.5918 | 1.4096 | 0.041215 | 0.0060568 | 1210 | Fixed Single Family Units | TI-02-N | On-Site Retention | Town of Indialantic | Not provided | 100% On-Site Retention | Not provided. | 100% On-site Retention | Completed | 2001 | 35 | 6 | B | 4 | Not provided | Not provided | Not provided | Not provided | N/A | Structural | 2013 | North Indian River Lagoon | Not provided | Not provided | Not provided | 100% of Wet Detention Effciency Calculation in Table 5 and TA | yes | 17.2828 | 17.3887
3146 | Town of Indialantic | Central IRL | A | IR12-21 | 0.56 | 0.48 | 0.051557 | 9.7607 | 1.2907 | 0.50323 | 0.066544 | 1400 | Commercial and Services | TI-02-N | On-Site Retention | Town of Indialantic | Not provided | 100% On-Site Retention | Not provided. | 100% On-site Retention | Completed | 2001 | 35 | 6 | B | 4 | Not provided | Not provided | Not provided | Not provided | N/A | Structural | 2013 | North Indian River Lagoon | Not provided | Not provided | Not provided | 100% of Wet Detention Effciency Calculation in Table 5 and TA | yes | 111.1617 | 208.6446
3147 | Town of Indialantic | Central IRL | A | IR12-21 | 0.56 | 0.48 | 0.010388 | 9.7607 | 1.2907 | 0.1014 | 0.013408 | 8140 | Roads and Highways | TI-02-N | On-Site Retention | Town of Indialantic | Not provided | 100% On-Site Retention | Not provided. | 100% On-site Retention | Completed | 2001 | 35 | 6 | B | 4 | Not provided | Not provided | Not provided | Not provided | N/A | Structural | 2013 | North Indian River Lagoon | Not provided | Not provided | Not provided | 100% of Wet Detention Effciency Calculation in Table 5 and TA | yes | 107.4255 | 42.0398
3148 | Town of Indialantic | Central IRL | A | IR12-21 | 0.56 | 0.48 | 0.076005 | 9.7607 | 1.2907 | 0.74186 | 0.098098 | 1410 | Retail Sales and Services | TI-02-N | On-Site Retention | Town of Indialantic | Not provided | 100% On-Site Retention | Not provided. | 100% On-site Retention | Completed | 2001 | 35 | 6 | B | 4 | Not provided | Not provided | Not provided | Not provided | N/A | Structural | 2013 | North Indian River Lagoon | Not provided | Not provided | Not provided | 100% of Wet Detention Effciency Calculation in Table 5 and TA | yes | 99.6959 | 307.5813
3149 | Town of Indialantic | North IRL | B | IR8-11 | 0.36 | 0.48 | 0.14134 | 8.8779 | 1.2778 | 1.2548 | 0.1806 | 1200 | Residential, Medium Density-Two-five dwellingunits per acre | TI-02-N | On-Site Retention | Town of Indialantic | Not provided | 100% On-Site Retention | Not provided. | 100% On-site Retention | Completed | 2001 | 35 | 6 | B | 4 | Not provided | Not provided | Not provided | Not provided | N/A | Structural | 2013 | North Indian River Lagoon | Not provided | Not provided | Not provided | 100% of Wet Detention Effciency Calculation in Table 5 and TA | yes | 132.9017 | 571.9842
3150 | Town of Indialantic | North IRL | B | IR8-11 | 0.36 | 0.48 | 0.0030312 | 8.8779 | 1.2778 | 0.026911 | 0.0038732 | 1410 | Retail Sales and Services | TI-02-N | On-Site Retention | Town of Indialantic | Not provided | 100% On-Site Retention | Not provided. | 100% On-site Retention | Completed | 2001 | 35 | 6 | B | 4 | Not provided | Not provided | Not provided | Not provided | N/A | Structural | 2013 | North Indian River Lagoon | Not provided | Not provided | Not provided | 100% of Wet Detention Effciency Calculation in Table 5 and TA | yes | 20.777 | 12.2669
3151 | Town of Indialantic | North IRL | B | IR8-11 | 0.36 | 0.48 | 0.072665 | 8.8779 | 1.2778 | 0.64511 | 0.092848 | 1210 | Fixed Single Family Units | TI-02-N | On-Site Retention | Town of Indialantic | Not provided | 100% On-Site Retention | Not provided. | 100% On-site Retention | Completed | 2001 | 35 | 6 | B | 4 | Not provided | Not provided | Not provided | Not provided | N/A | Structural | 2013 | North Indian River Lagoon | Not provided | Not provided | Not provided | 100% of Wet Detention Effciency Calculation in Table 5 and TA | yes | 83.3805 | 294.064
3152 | Town of Indialantic | North IRL | B | IR8-11 | 0.36 | 0.48 | 0.22093 | 8.8779 | 1.2778 | 1.9614 | 0.2823 | 1210 | Fixed Single Family Units | TI-02-N | On-Site Retention | Town of Indialantic | Not provided | 100% On-Site Retention | Not provided. | 100% On-site Retention | Completed | 2001 | 35 | 6 | B | 4 | Not provided | Not provided | Not provided | Not provided | N/A | Structural | 2013 | North Indian River Lagoon | Not provided | Not provided | Not provided | 100% of Wet Detention Effciency Calculation in Table 5 and TA | yes | 117.9845 | 894.0801
3153 | Town of Indialantic | North IRL | B | IR8-11 | 0.36 | 0.48 | 0.061619 | 8.8779 | 1.2778 | 0.54705 | 0.078735 | 1210 | Fixed Single Family Units | TI-02-N | On-Site Retention | Town of Indialantic | Not provided | 100% On-Site Retention | Not provided. | 100% On-site Retention | Completed | 2001 | 35 | 6 | B | 4 | Not provided | Not provided | Not provided | Not provided | N/A | Structural | 2013 | North Indian River Lagoon | Not provided | Not provided | Not provided | 100% of Wet Detention Effciency Calculation in Table 5 and TA | yes | 67.6553 | 249.3638
3154 | Town of Indialantic | North IRL | B | IR8-11 | 0.36 | 0.48 | 0.11818 | 8.8779 | 1.2778 | 1.0491 | 0.151 | 1750 | Governmental | TI-02-N | On-Site Retention | Town of Indialantic | Not provided | 100% On-Site Retention | Not provided. | 100% On-site Retention | Completed | 2001 | 35 | 6 | B | 4 | Not provided | Not provided | Not provided | Not provided | N/A | Structural | 2013 | North Indian River Lagoon | Not provided | Not provided | Not provided | 100% of Wet Detention Effciency Calculation in Table 5 and TA | yes | 90.08 | 478.241
3155 | Town of Indialantic | North IRL | B | IR8-11 | 0.36 | 0.48 | 0.19172 | 10.417 | 1.4067 | 1.9971 | 0.26968 | 1400 | Commercial and Services | TI-02-N | On-Site Retention | Town of Indialantic | Not provided | 100% On-Site Retention | Not provided. | 100% On-site Retention | Completed | 2001 | 35 | 6 | B | 4 | Not provided | Not provided | Not provided | Not provided | N/A | Structural | 2013 | North Indian River Lagoon | Not provided | Not provided | Not provided | 100% of Wet Detention Effciency Calculation in Table 5 and TA | yes | 139.3743 | 775.8455
3156 | Town of Indialantic | North IRL | B | IR8-11 | 0.36 | 0.48 | 0.072485 | 10.417 | 1.4067 | 0.75508 | 0.10196 | 1200 | Residential, Medium Density-Two-five dwellingunits per acre | TI-02-N | On-Site Retention | Town of Indialantic | Not provided | 100% On-Site Retention | Not provided. | 100% On-site Retention | Completed | 2001 | 35 | 6 | B | 4 | Not provided | Not provided | Not provided | Not provided | N/A | Structural | 2013 | North Indian River Lagoon | Not provided | Not provided | Not provided | 100% of Wet Detention Effciency Calculation in Table 5 and TA | yes | 118.0012 | 293.3384
3157 | Town of Indialantic | North IRL | B | IR8-11 | 0.36 | 0.48 | 0.094697 | 10.417 | 1.4067 | 0.98646 | 0.13321 | 1410 | Retail Sales and Services | TI-02-N | On-Site Retention | Town of Indialantic | Not provided | 100% On-Site Retention | Not provided. | 100% On-site Retention | Completed | 2001 | 35 | 6 | B | 4 | Not provided | Not provided | Not provided | Not provided | N/A | Structural | 2013 | North Indian River Lagoon | Not provided | Not provided | Not provided | 100% of Wet Detention Effciency Calculation in Table 5 and TA | yes | 83.7275 | 383.2255
3158 | Town of Indialantic | North IRL | B | IR8-11 | 0.36 | 0.48 | 0.011723 | 10.417 | 1.4067 | 0.12212 | 0.016491 | 1410 | Retail Sales and Services | TI-02-N | On-Site Retention | Town of Indialantic | Not provided | 100% On-Site Retention | Not provided. | 100% On-site Retention | Completed | 2001 | 35 | 6 | B | 4 | Not provided | Not provided | Not provided | Not provided | N/A | Structural | 2013 | North Indian River Lagoon | Not provided | Not provided | Not provided | 100% of Wet Detention Effciency Calculation in Table 5 and TA | yes | 33.5028 | 47.4423
3159 | Town of Indialantic | North IRL | B | IR8-11 | 0.36 | 0.48 | 0.093073 | 10.417 | 1.4067 | 0.96954 | 0.13092 | 1410 | Retail Sales and Services | TI-02-N | On-Site Retention | Town of Indialantic | Not provided | 100% On-Site Retention | Not provided. | 100% On-site Retention | Completed | 2001 | 35 | 6 | B | 4 | Not provided | Not provided | Not provided | Not provided | N/A | Structural | 2013 | North Indian River Lagoon | Not provided | Not provided | Not provided | 100% of Wet Detention Effciency Calculation in Table 5 and TA | yes | 95.9396 | 376.6525
3160 | Town of Indialantic | North IRL | B | IR8-11 | 0.36 | 0.48 | 0.14861 | 10.417 | 1.4067 | 1.5481 | 0.20905 | 1410 | Retail Sales and Services | TI-02-N | On-Site Retention | Town of Indialantic | Not provided | 100% On-Site Retention | Not provided. | 100% On-site Retention | Completed | 2001 | 35 | 6 | B | 4 | Not provided | Not provided | Not provided | Not provided | N/A | Structural | 2013 | North Indian River Lagoon | Not provided | Not provided | Not provided | 100% of Wet Detention Effciency Calculation in Table 5 and TA | yes | 102.4271 | 601.4178
3161 | Town of Indialantic | North IRL | B | IR8-11 | 0.36 | 0.48 | 0.17825 | 9.5722 | 1.4068 | 1.7063 | 0.25076 | 1200 | Residential, Medium Density-Two-five dwellingunits per acre | TI-02-N | On-Site Retention | Town of Indialantic | Not provided | 100% On-Site Retention | Not provided. | 100% On-site Retention | Completed | 2001 | 35 | 6 | B | 4 | Not provided | Not provided | Not provided | Not provided | N/A | Structural | 2013 | North Indian River Lagoon | Not provided | Not provided | Not provided | 100% of Wet Detention Effciency Calculation in Table 5 and TA | yes | 128.8774 | 721.3719
3162 | Town of Indialantic | North IRL | B | IR8-11 | 0.36 | 0.48 | 0.00038173 | 9.5722 | 1.4068 | 0.003654 | 0.000537 | 1210 | Fixed Single Family Units | TI-02-N | On-Site Retention | Town of Indialantic | Not provided | 100% On-Site Retention | Not provided. | 100% On-site Retention | Completed | 2001 | 35 | 6 | B | 4 | Not provided | Not provided | Not provided | Not provided | N/A | Structural | 2013 | North Indian River Lagoon | Not provided | Not provided | Not provided | 100% of Wet Detention Effciency Calculation in Table 5 and TA | yes | 7.076 | 1.5448
3163 | Town of Indialantic | North IRL | B | IR8-11 | 0.36 | 0.48 | 0.21747 | 9.5722 | 1.4068 | 2.0817 | 0.30593 | 1210 | Fixed Single Family Units | TI-02-N | On-Site Retention | Town of Indialantic | Not provided | 100% On-Site Retention | Not provided. | 100% On-site Retention | Completed | 2001 | 35 | 6 | B | 4 | Not provided | Not provided | Not provided | Not provided | N/A | Structural | 2013 | North Indian River Lagoon | Not provided | Not provided | Not provided | 100% of Wet Detention Effciency Calculation in Table 5 and TA | yes | 118.8853 | 880.0709
3164 | Town of Indialantic | North IRL | B | IR8-11 | 0.36 | 0.48 | 0.00012251 | 9.5722 | 1.4068 | 0.0011727 | 0.00017235 | 1210 | Fixed Single Family Units | TI-02-N | On-Site Retention | Town of Indialantic | Not provided | 100% On-Site Retention | Not provided. | 100% On-site Retention | Completed | 2001 | 35 | 6 | B | 4 | Not provided | Not provided | Not provided | Not provided | N/A | Structural | 2013 | North Indian River Lagoon | Not provided | Not provided | Not provided | 100% of Wet Detention Effciency Calculation in Table 5 and TA | yes | 4.003 | 0.49579
3165 | Town of Indialantic | North IRL | B | IR8-11 | 0.36 | 0.48 | 0.0021289 | 9.5722 | 1.4068 | 0.020379 | 0.0029949 | 1210 | Fixed Single Family Units | TI-02-N | On-Site Retention | Town of Indialantic | Not provided | 100% On-Site Retention | Not provided. | 100% On-site Retention | Completed | 2001 | 35 | 6 | B | 4 | Not provided | Not provided | Not provided | Not provided | N/A | Structural | 2013 | North Indian River Lagoon | Not provided | Not provided | Not provided | 100% of Wet Detention Effciency Calculation in Table 5 and TA | yes | 17.4092 | 8.6155
3166 | Town of Indialantic | North IRL | B | IR8-11 | 0.36 | 0.48 | 0.020832 | 9.5722 | 1.4068 | 0.19941 | 0.029306 | 1210 | Fixed Single Family Units | TI-02-N | On-Site Retention | Town of Indialantic | Not provided | 100% On-Site Retention | Not provided. | 100% On-site Retention | Completed | 2001 | 35 | 6 | B | 4 | Not provided | Not provided | Not provided | Not provided | N/A | Structural | 2013 | North Indian River Lagoon | Not provided | Not provided | Not provided | 100% of Wet Detention Effciency Calculation in Table 5 and TA | yes | 47.8476 | 84.3053
3167 | Town of Indialantic | North IRL | B | IR8-11 | 0.36 | 0.48 | 0.19857 | 9.5722 | 1.4068 | 1.9008 | 0.27934 | 1210 | Fixed Single Family Units | TI-02-N | On-Site Retention | Town of Indialantic | Not provided | 100% On-Site Retention | Not provided. | 100% On-site Retention | Completed | 2001 | 35 | 6 | B | 4 | Not provided | Not provided | Not provided | Not provided | N/A | Structural | 2013 | North Indian River Lagoon | Not provided | Not provided | Not provided | 100% of Wet Detention Effciency Calculation in Table 5 and TA | yes | 120.0731 | 803.5958
3168 | Natural Lands | North IRL | B | IR8-11 | 0.36 | 0.48 | 0.20244 | 7.197 | 1.0193 | 1.457 | 0.20636 | 3100 | Herbaceous Dry Prairie | TI-02-N | On-Site Retention | Town of Indialantic | Not provided | 100% On-Site Retention | Not provided. | 100% On-site Retention | Completed | 2001 | 35 | 6 | B | 4 | Not provided | Not provided | Not provided | Not provided | N/A | Structural | 2013 | North Indian River Lagoon | Not provided | Not provided | Not provided | 100% of Wet Detention Effciency Calculation in Table 5 and TA | yes | 132.7923 | 819.2535
3169 | Town of Indialantic | North IRL | B | IR8-11 | 0.36 | 0.48 | 0.010932 | 11.0852 | 2.115 | 0.12118 | 0.02312 | 1200 | Residential, Medium Density-Two-five dwellingunits per acre | TI-02-N | On-Site Retention | Town of Indialantic | Not provided | 100% On-Site Retention | Not provided. | 100% On-site Retention | Completed | 2001 | 35 | 6 | B | 4 | Not provided | Not provided | Not provided | Not provided | N/A | Structural | 2013 | North Indian River Lagoon | Not provided | Not provided | Not provided | 100% of Wet Detention Effciency Calculation in Table 5 and TA | yes | 37.7042 | 44.2383
3170 | Town of Indialantic | North IRL | B | IR8-11 | 0.36 | 0.48 | 0.14564 | 11.0852 | 2.115 | 1.6144 | 0.30803 | 1330 | Residential, High density; Multiple Dwelling Units, Low Rise <Two stories or less> | TI-02-N | On-Site Retention | Town of Indialantic | Not provided | 100% On-Site Retention | Not provided. | 100% On-site Retention | Completed | 2001 | 35 | 6 | B | 4 | Not provided | Not provided | Not provided | Not provided | N/A | Structural | 2013 | North Indian River Lagoon | Not provided | Not provided | Not provided | 100% of Wet Detention Effciency Calculation in Table 5 and TA | yes | 100.8861 | 589.3705
3171 | Town of Indialantic | North IRL | B | IR8-11 | 0.36 | 0.48 | 0.011541 | 11.0852 | 2.115 | 0.12794 | 0.02441 | 1210 | Fixed Single Family Units | TI-02-N | On-Site Retention | Town of Indialantic | Not provided | 100% On-Site Retention | Not provided. | 100% On-site Retention | Completed | 2001 | 35 | 6 | B | 4 | Not provided | Not provided | Not provided | Not provided | N/A | Structural | 2013 | North Indian River Lagoon | Not provided | Not provided | Not provided | 100% of Wet Detention Effciency Calculation in Table 5 and TA | yes | 39.699 | 46.7061
3172 | Town of Indialantic | North IRL | B | IR8-11 | 0.36 | 0.48 | 0.17943 | 11.0852 | 2.115 | 1.989 | 0.3795 | 1330 | Residential, High density; Multiple Dwelling Units, Low Rise <Two stories or less> | TI-02-N | On-Site Retention | Town of Indialantic | Not provided | 100% On-Site Retention | Not provided. | 100% On-site Retention | Completed | 2001 | 35 | 6 | B | 4 | Not provided | Not provided | Not provided | Not provided | N/A | Structural | 2013 | North Indian River Lagoon | Not provided | Not provided | Not provided | 100% of Wet Detention Effciency Calculation in Table 5 and TA | yes | 106.8824 | 726.133
3173 | Town of Indialantic | North IRL | B | IR8-11 | 0.36 | 0.48 | 0.1928 | 11.0852 | 2.115 | 2.1372 | 0.40777 | 1330 | Residential, High density; Multiple Dwelling Units, Low Rise <Two stories or less> | TI-02-N | On-Site Retention | Town of Indialantic | Not provided | 100% On-Site Retention | Not provided. | 100% On-site Retention | Completed | 2001 | 35 | 6 | B | 4 | Not provided | Not provided | Not provided | Not provided | N/A | Structural | 2013 | North Indian River Lagoon | Not provided | Not provided | Not provided | 100% of Wet Detention Effciency Calculation in Table 5 and TA | yes | 113.5837 | 780.2303
3174 | Town of Indialantic | North IRL | B | IR8-11 | 0.36 | 0.48 | 0.077423 | 11.0852 | 2.115 | 0.85826 | 0.16375 | 1330 | Residential, High density; Multiple Dwelling Units, Low Rise <Two stories or less> | TI-02-N | On-Site Retention | Town of Indialantic | Not provided | 100% On-Site Retention | Not provided. | 100% On-site Retention | Completed | 2001 | 35 | 6 | B | 4 | Not provided | Not provided | Not provided | Not provided | N/A | Structural | 2013 | North Indian River Lagoon | Not provided | Not provided | Not provided | 100% of Wet Detention Effciency Calculation in Table 5 and TA | yes | 72.1316 | 313.3217
3175 | Town of Indialantic | North IRL | B | IR8-11 | 0.36 | 0.48 | 0.28467 | 9.5602 | 1.405 | 2.7215 | 0.39997 | 1200 | Residential, Medium Density-Two-five dwellingunits per acre | TI-02-N | On-Site Retention | Town of Indialantic | Not provided | 100% On-Site Retention | Not provided. | 100% On-site Retention | Completed | 2001 | 35 | 6 | B | 4 | Not provided | Not provided | Not provided | Not provided | N/A | Structural | 2013 | North Indian River Lagoon | Not provided | Not provided | Not provided | 100% of Wet Detention Effciency Calculation in Table 5 and TA | yes | 156.2632 | 1152.0333
3176 | Town of Indialantic | North IRL | B | IR8-11 | 0.36 | 0.48 | 0.05071 | 9.5602 | 1.405 | 0.4848 | 0.071249 | 1210 | Fixed Single Family Units | TI-02-N | On-Site Retention | Town of Indialantic | Not provided | 100% On-Site Retention | Not provided. | 100% On-site Retention | Completed | 2001 | 35 | 6 | B | 4 | Not provided | Not provided | Not provided | Not provided | N/A | Structural | 2013 | North Indian River Lagoon | Not provided | Not provided | Not provided | 100% of Wet Detention Effciency Calculation in Table 5 and TA | yes | 58.3881 | 205.2181
3177 | Town of Indialantic | North IRL | B | IR8-11 | 0.36 | 0.48 | 0.13902 | 9.5602 | 1.405 | 1.329 | 0.19532 | 1210 | Fixed Single Family Units | TI-02-N | On-Site Retention | Town of Indialantic | Not provided | 100% On-Site Retention | Not provided. | 100% On-site Retention | Completed | 2001 | 35 | 6 | B | 4 | Not provided | Not provided | Not provided | Not provided | N/A | Structural | 2013 | North Indian River Lagoon | Not provided | Not provided | Not provided | 100% of Wet Detention Effciency Calculation in Table 5 and TA | yes | 98.6079 | 562.5872
3178 | Town of Indialantic | North IRL | B | IR8-11 | 0.36 | 0.48 | 0.00030821 | 9.5602 | 1.405 | 0.0029465 | 0.00043303 | 1210 | Fixed Single Family Units | TI-02-N | On-Site Retention | Town of Indialantic | Not provided | 100% On-Site Retention | Not provided. | 100% On-site Retention | Completed | 2001 | 35 | 6 | B | 4 | Not provided | Not provided | Not provided | Not provided | N/A | Structural | 2013 | North Indian River Lagoon | Not provided | Not provided | Not provided | 100% of Wet Detention Effciency Calculation in Table 5 and TA | yes | 6.9618 | 1.2473
3179 | Town of Indialantic | North IRL | B | IR8-11 | 0.36 | 0.48 | 0.14305 | 9.5602 | 1.405 | 1.3676 | 0.20099 | 1210 | Fixed Single Family Units | TI-02-N | On-Site Retention | Town of Indialantic | Not provided | 100% On-Site Retention | Not provided. | 100% On-site Retention | Completed | 2001 | 35 | 6 | B | 4 | Not provided | Not provided | Not provided | Not provided | N/A | Structural | 2013 | North Indian River Lagoon | Not provided | Not provided | Not provided | 100% of Wet Detention Effciency Calculation in Table 5 and TA | yes | 98.9894 | 578.9142
3180 | Town of Indialantic | North IRL | B | IR8-11 | 0.36 | 0.48 | 0.0031183 | 9.5844 | 1.4085 | 0.029887 | 0.0043921 | 1200 | Residential, Medium Density-Two-five dwellingunits per acre | TI-02-N | On-Site Retention | Town of Indialantic | Not provided | 100% On-Site Retention | Not provided. | 100% On-site Retention | Completed | 2001 | 35 | 6 | B | 4 | Not provided | Not provided | Not provided | Not provided | N/A | Structural | 2013 | North Indian River Lagoon | Not provided | Not provided | Not provided | 100% of Wet Detention Effciency Calculation in Table 5 and TA | yes | 20.1736 | 12.6191
3181 | Town of Indialantic | North IRL | B | IR8-11 | 0.36 | 0.48 | 0.20871 | 9.5844 | 1.4085 | 2.0004 | 0.29398 | 1210 | Fixed Single Family Units | TI-02-N | On-Site Retention | Town of Indialantic | Not provided | 100% On-Site Retention | Not provided. | 100% On-site Retention | Completed | 2001 | 35 | 6 | B | 4 | Not provided | Not provided | Not provided | Not provided | N/A | Structural | 2013 | North Indian River Lagoon | Not provided | Not provided | Not provided | 100% of Wet Detention Effciency Calculation in Table 5 and TA | yes | 136.7171 | 844.6355
3182 | Town of Indialantic | North IRL | B | IR8-11 | 0.36 | 0.48 | 0.12893 | 9.5844 | 1.4085 | 1.2357 | 0.1816 | 1210 | Fixed Single Family Units | TI-02-N | On-Site Retention | Town of Indialantic | Not provided | 100% On-Site Retention | Not provided. | 100% On-site Retention | Completed | 2001 | 35 | 6 | B | 4 | Not provided | Not provided | Not provided | Not provided | N/A | Structural | 2013 | North Indian River Lagoon | Not provided | Not provided | Not provided | 100% of Wet Detention Effciency Calculation in Table 5 and TA | yes | 94.7003 | 521.7543
3183 | Town of Indialantic | North IRL | B | IR8-11 | 0.36 | 0.48 | 0.277 | 9.5844 | 1.4085 | 2.6549 | 0.39017 | 1210 | Fixed Single Family Units | TI-02-N | On-Site Retention | Town of Indialantic | Not provided | 100% On-Site Retention | Not provided. | 100% On-site Retention | Completed | 2001 | 35 | 6 | B | 4 | Not provided | Not provided | Not provided | Not provided | N/A | Structural | 2013 | North Indian River Lagoon | Not provided | Not provided | Not provided | 100% of Wet Detention Effciency Calculation in Table 5 and TA | yes | 134.9301 | 1120.9911
3184 | Town of Indialantic | North IRL | B | IR8-11 | 0.36 | 0.48 | 0.22243 | 9.5674 | 1.4061 | 2.1281 | 0.31275 | 1200 | Residential, Medium Density-Two-five dwellingunits per acre | TI-02-N | On-Site Retention | Town of Indialantic | Not provided | 100% On-Site Retention | Not provided. | 100% On-site Retention | Completed | 2001 | 35 | 6 | B | 4 | Not provided | Not provided | Not provided | Not provided | N/A | Structural | 2013 | North Indian River Lagoon | Not provided | Not provided | Not provided | 100% of Wet Detention Effciency Calculation in Table 5 and TA | yes | 181.3448 | 900.135
3185 | Town of Indialantic | North IRL | B | IR8-11 | 0.36 | 0.48 | 0.036433 | 9.5674 | 1.4061 | 0.34856 | 0.051226 | 1210 | Fixed Single Family Units | TI-02-N | On-Site Retention | Town of Indialantic | Not provided | 100% On-Site Retention | Not provided. | 100% On-site Retention | Completed | 2001 | 35 | 6 | B | 4 | Not provided | Not provided | Not provided | Not provided | N/A | Structural | 2013 | North Indian River Lagoon | Not provided | Not provided | Not provided | 100% of Wet Detention Effciency Calculation in Table 5 and TA | yes | 68.2395 | 147.4372
3186 | Town of Indialantic | North IRL | B | IR8-11 | 0.36 | 0.48 | 0.22769 | 9.5674 | 1.4061 | 2.1784 | 0.32015 | 1210 | Fixed Single Family Units | TI-02-N | On-Site Retention | Town of Indialantic | Not provided | 100% On-Site Retention | Not provided. | 100% On-site Retention | Completed | 2001 | 35 | 6 | B | 4 | Not provided | Not provided | Not provided | Not provided | N/A | Structural | 2013 | North Indian River Lagoon | Not provided | Not provided | Not provided | 100% of Wet Detention Effciency Calculation in Table 5 and TA | yes | 121.1494 | 921.4344
3187 | Town of Indialantic | North IRL | B | IR8-11 | 0.36 | 0.48 | 5.3808e-06 | 9.5674 | 1.4061 | 5.148e-05 | 7.5657e-06 | 1210 | Fixed Single Family Units | TI-02-N | On-Site Retention | Town of Indialantic | Not provided | 100% On-Site Retention | Not provided. | 100% On-site Retention | Completed | 2001 | 35 | 6 | B | 4 | Not provided | Not provided | Not provided | Not provided | N/A | Structural | 2013 | North Indian River Lagoon | Not provided | Not provided | Not provided | 100% of Wet Detention Effciency Calculation in Table 5 and TA | yes | 0.83318 | 0.021775
3188 | Town of Indialantic | North IRL | B | IR8-11 | 0.36 | 0.48 | 0.12008 | 9.5674 | 1.4061 | 1.1489 | 0.16884 | 1210 | Fixed Single Family Units | TI-02-N | On-Site Retention | Town of Indialantic | Not provided | 100% On-Site Retention | Not provided. | 100% On-site Retention | Completed | 2001 | 35 | 6 | B | 4 | Not provided | Not provided | Not provided | Not provided | N/A | Structural | 2013 | North Indian River Lagoon | Not provided | Not provided | Not provided | 100% of Wet Detention Effciency Calculation in Table 5 and TA | yes | 91.4447 | 485.9485
3189 | Town of Indialantic | North IRL | B | IR8-11 | 0.36 | 0.48 | 0.007198 | 9.5674 | 1.4061 | 0.068866 | 0.010121 | 1210 | Fixed Single Family Units | TI-02-N | On-Site Retention | Town of Indialantic | Not provided | 100% On-Site Retention | Not provided. | 100% On-site Retention | Completed | 2001 | 35 | 6 | B | 4 | Not provided | Not provided | Not provided | Not provided | N/A | Structural | 2013 | North Indian River Lagoon | Not provided | Not provided | Not provided | 100% of Wet Detention Effciency Calculation in Table 5 and TA | yes | 22.3028 | 29.1294
3190 | Town of Indialantic | North IRL | B | IR8-11 | 0.36 | 0.48 | 0.0039274 | 9.5674 | 1.4061 | 0.037575 | 0.0055222 | 1210 | Fixed Single Family Units | TI-02-N | On-Site Retention | Town of Indialantic | Not provided | 100% On-Site Retention | Not provided. | 100% On-site Retention | Completed | 2001 | 35 | 6 | B | 4 | Not provided | Not provided | Not provided | Not provided | N/A | Structural | 2013 | North Indian River Lagoon | Not provided | Not provided | Not provided | 100% of Wet Detention Effciency Calculation in Table 5 and TA | yes | 22.7253 | 15.8938
3191 | Town of Indialantic | North IRL | B | IR8-11 | 0.36 | 0.48 | 0.0095402 | 8.1201 | 1.1696 | 0.077468 | 0.011158 | 1200 | Residential, Medium Density-Two-five dwellingunits per acre | TI-02-N | On-Site Retention | Town of Indialantic | Not provided | 100% On-Site Retention | Not provided. | 100% On-site Retention | Completed | 2001 | 35 | 6 | B | 4 | Not provided | Not provided | Not provided | Not provided | N/A | Structural | 2013 | North Indian River Lagoon | Not provided | Not provided | Not provided | 100% of Wet Detention Effciency Calculation in Table 5 and TA | yes | 41.7712 | 38.6078
3192 | Natural Lands | North IRL | B | IR8-11 | 0.36 | 0.48 | 0.2727 | 8.1201 | 1.1696 | 2.2144 | 0.31895 | 3100 | Herbaceous Dry Prairie | TI-02-N | On-Site Retention | Town of Indialantic | Not provided | 100% On-Site Retention | Not provided. | 100% On-site Retention | Completed | 2001 | 35 | 6 | B | 4 | Not provided | Not provided | Not provided | Not provided | N/A | Structural | 2013 | North Indian River Lagoon | Not provided | Not provided | Not provided | 100% of Wet Detention Effciency Calculation in Table 5 and TA | yes | 176.1475 | 1103.5754
3193 | Town of Indialantic | North IRL | B | IR8-11 | 0.36 | 0.48 | 0.0071142 | 8.1201 | 1.1696 | 0.057768 | 0.0083207 | 1210 | Fixed Single Family Units | TI-02-N | On-Site Retention | Town of Indialantic | Not provided | 100% On-Site Retention | Not provided. | 100% On-site Retention | Completed | 2001 | 35 | 6 | B | 4 | Not provided | Not provided | Not provided | Not provided | N/A | Structural | 2013 | North Indian River Lagoon | Not provided | Not provided | Not provided | 100% of Wet Detention Effciency Calculation in Table 5 and TA | yes | 30.3764 | 28.79
3194 | Town of Indialantic | North IRL | B | IR8-11 | 0.36 | 0.48 | 0.27602 | 8.1201 | 1.1696 | 2.2413 | 0.32283 | 1210 | Fixed Single Family Units | TI-02-N | On-Site Retention | Town of Indialantic | Not provided | 100% On-Site Retention | Not provided. | 100% On-site Retention | Completed | 2001 | 35 | 6 | B | 4 | Not provided | Not provided | Not provided | Not provided | N/A | Structural | 2013 | North Indian River Lagoon | Not provided | Not provided | Not provided | 100% of Wet Detention Effciency Calculation in Table 5 and TA | yes | 132.0521 | 1117.0231
3195 | Town of Indialantic | North IRL | B | IR8-11 | 0.36 | 0.48 | 0.0081131 | 8.1201 | 1.1696 | 0.065879 | 0.009489 | 1330 | Residential, High density; Multiple Dwelling Units, Low Rise <Two stories or less> | TI-02-N | On-Site Retention | Town of Indialantic | Not provided | 100% On-Site Retention | Not provided. | 100% On-site Retention | Completed | 2001 | 35 | 6 | B | 4 | Not provided | Not provided | Not provided | Not provided | N/A | Structural | 2013 | North Indian River Lagoon | Not provided | Not provided | Not provided | 100% of Wet Detention Effciency Calculation in Table 5 and TA | yes | 33.7875 | 32.8325
3196 | Town of Indialantic | North IRL | B | IR8-11 | 0.36 | 0.48 | 0.044274 | 8.1201 | 1.1696 | 0.35951 | 0.051783 | 1210 | Fixed Single Family Units | TI-02-N | On-Site Retention | Town of Indialantic | Not provided | 100% On-Site Retention | Not provided. | 100% On-site Retention | Completed | 2001 | 35 | 6 | B | 4 | Not provided | Not provided | Not provided | Not provided | N/A | Structural | 2013 | North Indian River Lagoon | Not provided | Not provided | Not provided | 100% of Wet Detention Effciency Calculation in Table 5 and TA | yes | 60.5203 | 179.1712
3197 | Town of Indialantic | North IRL | B | IR8-11 | 0.36 | 0.48 | 0.30955 | 9.6009 | 1.4109 | 2.9719 | 0.43675 | 1200 | Residential, Medium Density-Two-five dwellingunits per acre | TI-02-N | On-Site Retention | Town of Indialantic | Not provided | 100% On-Site Retention | Not provided. | 100% On-site Retention | Completed | 2001 | 35 | 6 | B | 4 | Not provided | Not provided | Not provided | Not provided | N/A | Structural | 2013 | North Indian River Lagoon | Not provided | Not provided | Not provided | 100% of Wet Detention Effciency Calculation in Table 5 and TA | yes | 203.395 | 1252.6935
3198 | Town of Indialantic | North IRL | B | IR8-11 | 0.36 | 0.48 | 0.30611 | 9.6009 | 1.4109 | 2.9389 | 0.4319 | 1210 | Fixed Single Family Units | TI-02-N | On-Site Retention | Town of Indialantic | Not provided | 100% On-Site Retention | Not provided. | 100% On-site Retention | Completed | 2001 | 35 | 6 | B | 4 | Not provided | Not provided | Not provided | Not provided | N/A | Structural | 2013 | North Indian River Lagoon | Not provided | Not provided | Not provided | 100% of Wet Detention Effciency Calculation in Table 5 and TA | yes | 144.02 | 1238.7833
3199 | Town of Indialantic | North IRL | B | IR8-11 | 0.36 | 0.48 | 0.0017066 | 9.6009 | 1.4109 | 0.016385 | 0.0024079 | 1210 | Fixed Single Family Units | TI-02-N | On-Site Retention | Town of Indialantic | Not provided | 100% On-Site Retention | Not provided. | 100% On-site Retention | Completed | 2001 | 35 | 6 | B | 4 | Not provided | Not provided | Not provided | Not provided | N/A | Structural | 2013 | North Indian River Lagoon | Not provided | Not provided | Not provided | 100% of Wet Detention Effciency Calculation in Table 5 and TA | yes | 13.6199 | 6.9065
3200 | Town of Indialantic | North IRL | B | IR8-11 | 0.36 | 0.48 | 0.23886 | 9.5786 | 1.4077 | 2.2879 | 0.33624 | 1200 | Residential, Medium Density-Two-five dwellingunits per acre | TI-02-N | On-Site Retention | Town of Indialantic | Not provided | 100% On-Site Retention | Not provided. | 100% On-site Retention | Completed | 2001 | 35 | 6 | B | 4 | Not provided | Not provided | Not provided | Not provided | N/A | Structural | 2013 | North Indian River Lagoon | Not provided | Not provided | Not provided | 100% of Wet Detention Effciency Calculation in Table 5 and TA | yes | 245.1631 | 966.6276
3201 | Town of Indialantic | North IRL | B | IR8-11 | 0.36 | 0.48 | 0.048589 | 9.5786 | 1.4077 | 0.46542 | 0.068398 | 1210 | Fixed Single Family Units | TI-02-N | On-Site Retention | Town of Indialantic | Not provided | 100% On-Site Retention | Not provided. | 100% On-site Retention | Completed | 2001 | 35 | 6 | B | 4 | Not provided | Not provided | Not provided | Not provided | N/A | Structural | 2013 | North Indian River Lagoon | Not provided | Not provided | Not provided | 100% of Wet Detention Effciency Calculation in Table 5 and TA | yes | 58.045 | 196.6336
3202 | Town of Indialantic | North IRL | B | IR8-11 | 0.36 | 0.48 | 0.15384 | 9.5786 | 1.4077 | 1.4736 | 0.21656 | 1210 | Fixed Single Family Units | TI-02-N | On-Site Retention | Town of Indialantic | Not provided | 100% On-Site Retention | Not provided. | 100% On-site Retention | Completed | 2001 | 35 | 6 | B | 4 | Not provided | Not provided | Not provided | Not provided | N/A | Structural | 2013 | North Indian River Lagoon | Not provided | Not provided | Not provided | 100% of Wet Detention Effciency Calculation in Table 5 and TA | yes | 102.0444 | 622.5636
3203 | Town of Indialantic | North IRL | B | IR8-11 | 0.36 | 0.48 | 0.017871 | 9.5786 | 1.4077 | 0.17118 | 0.025156 | 1210 | Fixed Single Family Units | TI-02-N | On-Site Retention | Town of Indialantic | Not provided | 100% On-Site Retention | Not provided. | 100% On-site Retention | Completed | 2001 | 35 | 6 | B | 4 | Not provided | Not provided | Not provided | Not provided | N/A | Structural | 2013 | North Indian River Lagoon | Not provided | Not provided | Not provided | 100% of Wet Detention Effciency Calculation in Table 5 and TA | yes | 49.7089 | 72.3206
3204 | Town of Indialantic | North IRL | B | IR8-11 | 0.36 | 0.48 | 0.15861 | 9.5786 | 1.4077 | 1.5192 | 0.22327 | 1210 | Fixed Single Family Units | TI-02-N | On-Site Retention | Town of Indialantic | Not provided | 100% On-Site Retention | Not provided. | 100% On-site Retention | Completed | 2001 | 35 | 6 | B | 4 | Not provided | Not provided | Not provided | Not provided | N/A | Structural | 2013 | North Indian River Lagoon | Not provided | Not provided | Not provided | 100% of Wet Detention Effciency Calculation in Table 5 and TA | yes | 128.9893 | 641.8547
3205 | Town of Indialantic | North IRL | B | IR8-11 | 0.36 | 0.48 | 0.3244 | 9.5897 | 1.4093 | 3.1109 | 0.45718 | 1200 | Residential, Medium Density-Two-five dwellingunits per acre | TI-02-N | On-Site Retention | Town of Indialantic | Not provided | 100% On-Site Retention | Not provided. | 100% On-site Retention | Completed | 2001 | 35 | 6 | B | 4 | Not provided | Not provided | Not provided | Not provided | N/A | Structural | 2013 | North Indian River Lagoon | Not provided | Not provided | Not provided | 100% of Wet Detention Effciency Calculation in Table 5 and TA | yes | 258.81 | 1312.8076
3206 | Town of Indialantic | North IRL | B | IR8-11 | 0.36 | 0.48 | 0.050589 | 9.5897 | 1.4093 | 0.48514 | 0.071295 | 1210 | Fixed Single Family Units | TI-02-N | On-Site Retention | Town of Indialantic | Not provided | 100% On-Site Retention | Not provided. | 100% On-site Retention | Completed | 2001 | 35 | 6 | B | 4 | Not provided | Not provided | Not provided | Not provided | N/A | Structural | 2013 | North Indian River Lagoon | Not provided | Not provided | Not provided | 100% of Wet Detention Effciency Calculation in Table 5 and TA | yes | 71.6409 | 204.7284
3207 | Town of Indialantic | North IRL | B | IR8-11 | 0.36 | 0.48 | 0.091822 | 9.5897 | 1.4093 | 0.88055 | 0.1294 | 1210 | Fixed Single Family Units | TI-02-N | On-Site Retention | Town of Indialantic | Not provided | 100% On-Site Retention | Not provided. | 100% On-site Retention | Completed | 2001 | 35 | 6 | B | 4 | Not provided | Not provided | Not provided | Not provided | N/A | Structural | 2013 | North Indian River Lagoon | Not provided | Not provided | Not provided | 100% of Wet Detention Effciency Calculation in Table 5 and TA | yes | 79.3861 | 371.5913
3208 | Town of Indialantic | North IRL | B | IR8-11 | 0.36 | 0.48 | 0.12777 | 9.5897 | 1.4093 | 1.2252 | 0.18006 | 1210 | Fixed Single Family Units | TI-02-N | On-Site Retention | Town of Indialantic | Not provided | 100% On-Site Retention | Not provided. | 100% On-site Retention | Completed | 2001 | 35 | 6 | B | 4 | Not provided | Not provided | Not provided | Not provided | N/A | Structural | 2013 | North Indian River Lagoon | Not provided | Not provided | Not provided | 100% of Wet Detention Effciency Calculation in Table 5 and TA | yes | 123.9789 | 517.0499
3209 | Town of Indialantic | North IRL | B | IR8-11 | 0.36 | 0.48 | 0.10012 | 9.5722 | 1.4068 | 0.95839 | 0.14085 | 1200 | Residential, Medium Density-Two-five dwellingunits per acre | TI-02-N | On-Site Retention | Town of Indialantic | Not provided | 100% On-Site Retention | Not provided. | 100% On-site Retention | Completed | 2001 | 35 | 6 | B | 4 | Not provided | Not provided | Not provided | Not provided | N/A | Structural | 2013 | North Indian River Lagoon | Not provided | Not provided | Not provided | 100% of Wet Detention Effciency Calculation in Table 5 and TA | yes | 153.2086 | 405.1826
3210 | Town of Indialantic | North IRL | B | IR8-11 | 0.36 | 0.48 | 0.015723 | 9.5722 | 1.4068 | 0.1505 | 0.022118 | 1210 | Fixed Single Family Units | TI-02-N | On-Site Retention | Town of Indialantic | Not provided | 100% On-Site Retention | Not provided. | 100% On-site Retention | Completed | 2001 | 35 | 6 | B | 4 | Not provided | Not provided | Not provided | Not provided | N/A | Structural | 2013 | North Indian River Lagoon | Not provided | Not provided | Not provided | 100% of Wet Detention Effciency Calculation in Table 5 and TA | yes | 42.7105 | 63.6281
3211 | Town of Indialantic | North IRL | B | IR8-11 | 0.36 | 0.48 | 0.10353 | 9.5722 | 1.4068 | 0.991 | 0.14564 | 1210 | Fixed Single Family Units | TI-02-N | On-Site Retention | Town of Indialantic | Not provided | 100% On-Site Retention | Not provided. | 100% On-site Retention | Completed | 2001 | 35 | 6 | B | 4 | Not provided | Not provided | Not provided | Not provided | N/A | Structural | 2013 | North Indian River Lagoon | Not provided | Not provided | Not provided | 100% of Wet Detention Effciency Calculation in Table 5 and TA | yes | 103.2215 | 418.9668
3212 | Town of Indialantic | North IRL | B | IR8-11 | 0.36 | 0.48 | 0.30004 | 9.5722 | 1.4068 | 2.8721 | 0.42209 | 1210 | Fixed Single Family Units | TI-02-N | On-Site Retention | Town of Indialantic | Not provided | 100% On-Site Retention | Not provided. | 100% On-site Retention | Completed | 2001 | 35 | 6 | B | 4 | Not provided | Not provided | Not provided | Not provided | N/A | Structural | 2013 | North Indian River Lagoon | Not provided | Not provided | Not provided | 100% of Wet Detention Effciency Calculation in Table 5 and TA | yes | 138.019 | 1214.2293
3213 | Town of Indialantic | North IRL | B | IR8-11 | 0.36 | 0.48 | 0.098346 | 9.5722 | 1.4068 | 0.94139 | 0.13835 | 1210 | Fixed Single Family Units | TI-02-N | On-Site Retention | Town of Indialantic | Not provided | 100% On-Site Retention | Not provided. | 100% On-site Retention | Completed | 2001 | 35 | 6 | B | 4 | Not provided | Not provided | Not provided | Not provided | N/A | Structural | 2013 | North Indian River Lagoon | Not provided | Not provided | Not provided | 100% of Wet Detention Effciency Calculation in Table 5 and TA | yes | 88.659 | 397.9932
3214 | Town of Indialantic | North IRL | B | IR8-11 | 0.36 | 0.48 | 0.34863 | 9.5633 | 1.4055 | 3.3341 | 0.48999 | 1200 | Residential, Medium Density-Two-five dwellingunits per acre | TI-02-N | On-Site Retention | Town of Indialantic | Not provided | 100% On-Site Retention | Not provided. | 100% On-site Retention | Completed | 2001 | 35 | 6 | B | 4 | Not provided | Not provided | Not provided | Not provided | N/A | Structural | 2013 | North Indian River Lagoon | Not provided | Not provided | Not provided | 100% of Wet Detention Effciency Calculation in Table 5 and TA | yes | 178.8412 | 1410.8751
3215 | Town of Indialantic | North IRL | B | IR8-11 | 0.36 | 0.48 | 0.013164 | 9.5633 | 1.4055 | 0.12589 | 0.018502 | 1210 | Fixed Single Family Units | TI-02-N | On-Site Retention | Town of Indialantic | Not provided | 100% On-Site Retention | Not provided. | 100% On-site Retention | Completed | 2001 | 35 | 6 | B | 4 | Not provided | Not provided | Not provided | Not provided | N/A | Structural | 2013 | North Indian River Lagoon | Not provided | Not provided | Not provided | 100% of Wet Detention Effciency Calculation in Table 5 and TA | yes | 33.3751 | 53.2739
3216 | Town of Indialantic | North IRL | B | IR8-11 | 0.36 | 0.48 | 0.052945 | 9.5633 | 1.4055 | 0.50633 | 0.074412 | 1210 | Fixed Single Family Units | TI-02-N | On-Site Retention | Town of Indialantic | Not provided | 100% On-Site Retention | Not provided. | 100% On-site Retention | Completed | 2001 | 35 | 6 | B | 4 | Not provided | Not provided | Not provided | Not provided | N/A | Structural | 2013 | North Indian River Lagoon | Not provided | Not provided | Not provided | 100% of Wet Detention Effciency Calculation in Table 5 and TA | yes | 70.6466 | 214.2604
3217 | Town of Indialantic | North IRL | B | IR8-11 | 0.36 | 0.48 | 0.099865 | 9.5633 | 1.4055 | 0.95503 | 0.14036 | 1200 | Residential, Medium Density-Two-five dwellingunits per acre | TI-02-N | On-Site Retention | Town of Indialantic | Not provided | 100% On-Site Retention | Not provided. | 100% On-site Retention | Completed | 2001 | 35 | 6 | B | 4 | Not provided | Not provided | Not provided | Not provided | N/A | Structural | 2013 | North Indian River Lagoon | Not provided | Not provided | Not provided | 100% of Wet Detention Effciency Calculation in Table 5 and TA | yes | 82.9209 | 404.1385
3218 | Town of Indialantic | North IRL | B | IR8-11 | 0.36 | 0.48 | 0.10315 | 9.5633 | 1.4055 | 0.98649 | 0.14498 | 1210 | Fixed Single Family Units | TI-02-N | On-Site Retention | Town of Indialantic | Not provided | 100% On-Site Retention | Not provided. | 100% On-site Retention | Completed | 2001 | 35 | 6 | B | 4 | Not provided | Not provided | Not provided | Not provided | N/A | Structural | 2013 | North Indian River Lagoon | Not provided | Not provided | Not provided | 100% of Wet Detention Effciency Calculation in Table 5 and TA | yes | 85.8471 | 417.452
3219 | Town of Indialantic | North IRL | B | IR8-11 | 0.36 | 0.48 | 0.065107 | 10.3696 | 1.7906 | 0.67513 | 0.11658 | 1200 | Residential, Medium Density-Two-five dwellingunits per acre | TI-02-N | On-Site Retention | Town of Indialantic | Not provided | 100% On-Site Retention | Not provided. | 100% On-site Retention | Completed | 2001 | 35 | 6 | B | 4 | Not provided | Not provided | Not provided | Not provided | N/A | Structural | 2013 | North Indian River Lagoon | Not provided | Not provided | Not provided | 100% of Wet Detention Effciency Calculation in Table 5 and TA | yes | 78.9657 | 263.4768
3220 | Town of Indialantic | North IRL | B | IR8-11 | 0.36 | 0.48 | 0.0081902 | 10.3696 | 1.7906 | 0.084929 | 0.014665 | 1410 | Retail Sales and Services | TI-02-N | On-Site Retention | Town of Indialantic | Not provided | 100% On-Site Retention | Not provided. | 100% On-site Retention | Completed | 2001 | 35 | 6 | B | 4 | Not provided | Not provided | Not provided | Not provided | N/A | Structural | 2013 | North Indian River Lagoon | Not provided | Not provided | Not provided | 100% of Wet Detention Effciency Calculation in Table 5 and TA | yes | 25.7486 | 33.1445
3221 | Town of Indialantic | North IRL | B | IR8-11 | 0.36 | 0.48 | 0.15536 | 10.3696 | 1.7906 | 1.611 | 0.27818 | 1330 | Residential, High density; Multiple Dwelling Units, Low Rise <Two stories or less> | TI-02-N | On-Site Retention | Town of Indialantic | Not provided | 100% On-Site Retention | Not provided. | 100% On-site Retention | Completed | 2001 | 35 | 6 | B | 4 | Not provided | Not provided | Not provided | Not provided | N/A | Structural | 2013 | North Indian River Lagoon | Not provided | Not provided | Not provided | 100% of Wet Detention Effciency Calculation in Table 5 and TA | yes | 104.7837 | 628.7054
3222 | Town of Indialantic | North IRL | B | IR8-11 | 0.36 | 0.48 | 0.11128 | 10.3696 | 1.7906 | 1.1539 | 0.19925 | 1330 | Residential, High density; Multiple Dwelling Units, Low Rise <Two stories or less> | TI-02-N | On-Site Retention | Town of Indialantic | Not provided | 100% On-Site Retention | Not provided. | 100% On-site Retention | Completed | 2001 | 35 | 6 | B | 4 | Not provided | Not provided | Not provided | Not provided | N/A | Structural | 2013 | North Indian River Lagoon | Not provided | Not provided | Not provided | 100% of Wet Detention Effciency Calculation in Table 5 and TA | yes | 91.521 | 450.3267
3223 | Town of Indialantic | North IRL | B | IR8-11 | 0.36 | 0.48 | 0.024123 | 10.3696 | 1.7906 | 0.25014 | 0.043193 | 1410 | Retail Sales and Services | TI-02-N | On-Site Retention | Town of Indialantic | Not provided | 100% On-Site Retention | Not provided. | 100% On-site Retention | Completed | 2001 | 35 | 6 | B | 4 | Not provided | Not provided | Not provided | Not provided | N/A | Structural | 2013 | North Indian River Lagoon | Not provided | Not provided | Not provided | 100% of Wet Detention Effciency Calculation in Table 5 and TA | yes | 103.9204 | 97.621
3224 | Town of Indialantic | North IRL | B | IR8-11 | 0.36 | 0.48 | 0.085182 | 10.3696 | 1.7906 | 0.8833 | 0.15252 | 1410 | Retail Sales and Services | TI-02-N | On-Site Retention | Town of Indialantic | Not provided | 100% On-Site Retention | Not provided. | 100% On-site Retention | Completed | 2001 | 35 | 6 | B | 4 | Not provided | Not provided | Not provided | Not provided | N/A | Structural | 2013 | North Indian River Lagoon | Not provided | Not provided | Not provided | 100% of Wet Detention Effciency Calculation in Table 5 and TA | yes | 86.1215 | 344.7195
3225 | Town of Indialantic | North IRL | B | IR8-11 | 0.36 | 0.48 | 0.16844 | 9.6009 | 1.4109 | 1.6172 | 0.23765 | 1200 | Residential, Medium Density-Two-five dwellingunits per acre | TI-02-N | On-Site Retention | Town of Indialantic | Not provided | 100% On-Site Retention | Not provided. | 100% On-site Retention | Completed | 2001 | 35 | 6 | B | 4 | Not provided | Not provided | Not provided | Not provided | N/A | Structural | 2013 | North Indian River Lagoon | Not provided | Not provided | Not provided | 100% of Wet Detention Effciency Calculation in Table 5 and TA | yes | 195.3632 | 681.6439
3226 | Town of Indialantic | North IRL | B | IR8-11 | 0.36 | 0.48 | 0.12971 | 9.6009 | 1.4109 | 1.2453 | 0.18301 | 1210 | Fixed Single Family Units | TI-02-N | On-Site Retention | Town of Indialantic | Not provided | 100% On-Site Retention | Not provided. | 100% On-site Retention | Completed | 2001 | 35 | 6 | B | 4 | Not provided | Not provided | Not provided | Not provided | N/A | Structural | 2013 | North Indian River Lagoon | Not provided | Not provided | Not provided | 100% of Wet Detention Effciency Calculation in Table 5 and TA | yes | 136.5261 | 524.9071
3227 | Town of Indialantic | North IRL | B | IR8-11 | 0.36 | 0.48 | 0.18735 | 9.6009 | 1.4109 | 1.7987 | 0.26433 | 1210 | Fixed Single Family Units | TI-02-N | On-Site Retention | Town of Indialantic | Not provided | 100% On-Site Retention | Not provided. | 100% On-site Retention | Completed | 2001 | 35 | 6 | B | 4 | Not provided | Not provided | Not provided | Not provided | N/A | Structural | 2013 | North Indian River Lagoon | Not provided | Not provided | Not provided | 100% of Wet Detention Effciency Calculation in Table 5 and TA | yes | 113.3888 | 758.1707
3228 | Town of Indialantic | North IRL | B | IR8-11 | 0.36 | 0.48 | 0.091345 | 9.1529 | 1.3383 | 0.83608 | 0.12225 | 1200 | Residential, Medium Density-Two-five dwellingunits per acre | TI-02-N | On-Site Retention | Town of Indialantic | Not provided | 100% On-Site Retention | Not provided. | 100% On-site Retention | Completed | 2001 | 35 | 6 | B | 4 | Not provided | Not provided | Not provided | Not provided | N/A | Structural | 2013 | North Indian River Lagoon | Not provided | Not provided | Not provided | 100% of Wet Detention Effciency Calculation in Table 5 and TA | yes | 111.9947 | 369.6611
3229 | Natural Lands | North IRL | B | IR8-11 | 0.36 | 0.48 | 0.039163 | 9.1529 | 1.3383 | 0.35846 | 0.052412 | 3100 | Herbaceous Dry Prairie | TI-02-N | On-Site Retention | Town of Indialantic | Not provided | 100% On-Site Retention | Not provided. | 100% On-site Retention | Completed | 2001 | 35 | 6 | B | 4 | Not provided | Not provided | Not provided | Not provided | N/A | Structural | 2013 | North Indian River Lagoon | Not provided | Not provided | Not provided | 100% of Wet Detention Effciency Calculation in Table 5 and TA | yes | 50.699 | 158.488
3230 | Town of Indialantic | North IRL | B | IR8-11 | 0.36 | 0.48 | 0.053556 | 9.1529 | 1.3383 | 0.4902 | 0.071674 | 1210 | Fixed Single Family Units | TI-02-N | On-Site Retention | Town of Indialantic | Not provided | 100% On-Site Retention | Not provided. | 100% On-site Retention | Completed | 2001 | 35 | 6 | B | 4 | Not provided | Not provided | Not provided | Not provided | N/A | Structural | 2013 | North Indian River Lagoon | Not provided | Not provided | Not provided | 100% of Wet Detention Effciency Calculation in Table 5 and TA | yes | 72.1502 | 216.7342
3231 | Town of Indialantic | North IRL | B | IR8-11 | 0.36 | 0.48 | 0.2943 | 9.6591 | 1.4698 | 2.8427 | 0.43257 | 1200 | Residential, Medium Density-Two-five dwellingunits per acre | TI-02-N | On-Site Retention | Town of Indialantic | Not provided | 100% On-Site Retention | Not provided. | 100% On-site Retention | Completed | 2001 | 35 | 6 | B | 4 | Not provided | Not provided | Not provided | Not provided | N/A | Structural | 2013 | North Indian River Lagoon | Not provided | Not provided | Not provided | 100% of Wet Detention Effciency Calculation in Table 5 and TA | yes | 170.402 | 1190.987
3232 | Town of Indialantic | North IRL | B | IR8-11 | 0.36 | 0.48 | 0.12056 | 9.6591 | 1.4698 | 1.1645 | 0.17719 | 1210 | Fixed Single Family Units | TI-02-N | On-Site Retention | Town of Indialantic | Not provided | 100% On-Site Retention | Not provided. | 100% On-site Retention | Completed | 2001 | 35 | 6 | B | 4 | Not provided | Not provided | Not provided | Not provided | N/A | Structural | 2013 | North Indian River Lagoon | Not provided | Not provided | Not provided | 100% of Wet Detention Effciency Calculation in Table 5 and TA | yes | 90.9912 | 487.8699
3233 | Town of Indialantic | North IRL | B | IR8-11 | 0.36 | 0.48 | 0.25576 | 9.5674 | 1.4061 | 2.4469 | 0.35961 | 1200 | Residential, Medium Density-Two-five dwellingunits per acre | TI-02-N | On-Site Retention | Town of Indialantic | Not provided | 100% On-Site Retention | Not provided. | 100% On-site Retention | Completed | 2001 | 35 | 6 | B | 4 | Not provided | Not provided | Not provided | Not provided | N/A | Structural | 2013 | North Indian River Lagoon | Not provided | Not provided | Not provided | 100% of Wet Detention Effciency Calculation in Table 5 and TA | yes | 181.554 | 1035.0238
3234 | Town of Indialantic | North IRL | B | IR8-11 | 0.36 | 0.48 | 0.15661 | 9.5674 | 1.4061 | 1.4984 | 0.2202 | 1210 | Fixed Single Family Units | TI-02-N | On-Site Retention | Town of Indialantic | Not provided | 100% On-Site Retention | Not provided. | 100% On-site Retention | Completed | 2001 | 35 | 6 | B | 4 | Not provided | Not provided | Not provided | Not provided | N/A | Structural | 2013 | North Indian River Lagoon | Not provided | Not provided | Not provided | 100% of Wet Detention Effciency Calculation in Table 5 and TA | yes | 105.5753 | 633.7805
3235 | Town of Indialantic | North IRL | B | IR8-11 | 0.36 | 0.48 | 0.0057052 | 9.5674 | 1.4061 | 0.054583 | 0.0080218 | 1210 | Fixed Single Family Units | TI-02-N | On-Site Retention | Town of Indialantic | Not provided | 100% On-Site Retention | Not provided. | 100% On-site Retention | Completed | 2001 | 35 | 6 | B | 4 | Not provided | Not provided | Not provided | Not provided | N/A | Structural | 2013 | North Indian River Lagoon | Not provided | Not provided | Not provided | 100% of Wet Detention Effciency Calculation in Table 5 and TA | yes | 19.7897 | 23.088
3236 | Town of Indialantic | North IRL | B | IR8-11 | 0.36 | 0.48 | 0.14495 | 9.5674 | 1.4061 | 1.3868 | 0.20381 | 1210 | Fixed Single Family Units | TI-02-N | On-Site Retention | Town of Indialantic | Not provided | 100% On-Site Retention | Not provided. | 100% On-site Retention | Completed | 2001 | 35 | 6 | B | 4 | Not provided | Not provided | Not provided | Not provided | N/A | Structural | 2013 | North Indian River Lagoon | Not provided | Not provided | Not provided | 100% of Wet Detention Effciency Calculation in Table 5 and TA | yes | 116.0876 | 586.5891
3237 | Town of Indialantic | North IRL | B | IR8-11 | 0.36 | 0.48 | 0.054738 | 9.5674 | 1.4061 | 0.5237 | 0.076965 | 1210 | Fixed Single Family Units | TI-02-N | On-Site Retention | Town of Indialantic | Not provided | 100% On-Site Retention | Not provided. | 100% On-site Retention | Completed | 2001 | 35 | 6 | B | 4 | Not provided | Not provided | Not provided | Not provided | N/A | Structural | 2013 | North Indian River Lagoon | Not provided | Not provided | Not provided | 100% of Wet Detention Effciency Calculation in Table 5 and TA | yes | 71.0857 | 221.5186
3238 | Town of Indialantic | North IRL | B | IR8-11 | 0.36 | 0.48 | 0.010809 | 9.5795 | 1.4078 | 0.10354 | 0.015217 | 1200 | Residential, Medium Density-Two-five dwellingunits per acre | TI-02-N | On-Site Retention | Town of Indialantic | Not provided | 100% On-Site Retention | Not provided. | 100% On-site Retention | Completed | 2001 | 35 | 6 | B | 4 | Not provided | Not provided | Not provided | Not provided | N/A | Structural | 2013 | North Indian River Lagoon | Not provided | Not provided | Not provided | 100% of Wet Detention Effciency Calculation in Table 5 and TA | yes | 37.6271 | 43.742
3239 | Town of Indialantic | North IRL | B | IR8-11 | 0.36 | 0.48 | 0.025705 | 9.5795 | 1.4078 | 0.24624 | 0.036188 | 1210 | Fixed Single Family Units | TI-02-N | On-Site Retention | Town of Indialantic | Not provided | 100% On-Site Retention | Not provided. | 100% On-site Retention | Completed | 2001 | 35 | 6 | B | 4 | Not provided | Not provided | Not provided | Not provided | N/A | Structural | 2013 | North Indian River Lagoon | Not provided | Not provided | Not provided | 100% of Wet Detention Effciency Calculation in Table 5 and TA | yes | 60.1531 | 104.0251
3240 | Town of Indialantic | North IRL | B | IR8-11 | 0.36 | 0.48 | 0.16443 | 9.5795 | 1.4078 | 1.5751 | 0.23149 | 1210 | Fixed Single Family Units | TI-02-N | On-Site Retention | Town of Indialantic | Not provided | 100% On-Site Retention | Not provided. | 100% On-site Retention | Completed | 2001 | 35 | 6 | B | 4 | Not provided | Not provided | Not provided | Not provided | N/A | Structural | 2013 | North Indian River Lagoon | Not provided | Not provided | Not provided | 100% of Wet Detention Effciency Calculation in Table 5 and TA | yes | 113.8328 | 665.4198
3241 | Town of Indialantic | North IRL | B | IR8-11 | 0.36 | 0.48 | 0.10928 | 9.5795 | 1.4078 | 1.0469 | 0.15385 | 1210 | Fixed Single Family Units | TI-02-N | On-Site Retention | Town of Indialantic | Not provided | 100% On-Site Retention | Not provided. | 100% On-site Retention | Completed | 2001 | 35 | 6 | B | 4 | Not provided | Not provided | Not provided | Not provided | N/A | Structural | 2013 | North Indian River Lagoon | Not provided | Not provided | Not provided | 100% of Wet Detention Effciency Calculation in Table 5 and TA | yes | 87.5593 | 442.2467
3242 | Town of Indialantic | North IRL | B | IR8-11 | 0.36 | 0.48 | 0.26005 | 9.5795 | 1.4078 | 2.4911 | 0.3661 | 1210 | Fixed Single Family Units | TI-02-N | On-Site Retention | Town of Indialantic | Not provided | 100% On-Site Retention | Not provided. | 100% On-site Retention | Completed | 2001 | 35 | 6 | B | 4 | Not provided | Not provided | Not provided | Not provided | N/A | Structural | 2013 | North Indian River Lagoon | Not provided | Not provided | Not provided | 100% of Wet Detention Effciency Calculation in Table 5 and TA | yes | 129.11 | 1052.3696
3243 | Town of Indialantic | North IRL | B | IR8-11 | 0.36 | 0.48 | 0.047493 | 9.5795 | 1.4078 | 0.45496 | 0.066861 | 1210 | Fixed Single Family Units | TI-02-N | On-Site Retention | Town of Indialantic | Not provided | 100% On-Site Retention | Not provided. | 100% On-site Retention | Completed | 2001 | 35 | 6 | B | 4 | Not provided | Not provided | Not provided | Not provided | N/A | Structural | 2013 | North Indian River Lagoon | Not provided | Not provided | Not provided | 100% of Wet Detention Effciency Calculation in Table 5 and TA | yes | 65.5961 | 192.1968
3244 | Town of Indialantic | North IRL | B | IR8-11 | 0.36 | 0.48 | 0.15516 | 11.2125 | 1.7223 | 1.7397 | 0.26724 | 1400 | Commercial and Services | TI-02-N | On-Site Retention | Town of Indialantic | Not provided | 100% On-Site Retention | Not provided. | 100% On-site Retention | Completed | 2001 | 35 | 6 | B | 4 | Not provided | Not provided | Not provided | Not provided | N/A | Structural | 2013 | North Indian River Lagoon | Not provided | Not provided | Not provided | 100% of Wet Detention Effciency Calculation in Table 5 and TA | yes | 144.3498 | 627.9034
3245 | Town of Indialantic | North IRL | B | IR8-11 | 0.36 | 0.48 | 0.066453 | 11.2125 | 1.7223 | 0.74511 | 0.11445 | 1200 | Residential, Medium Density-Two-five dwellingunits per acre | TI-02-N | On-Site Retention | Town of Indialantic | Not provided | 100% On-Site Retention | Not provided. | 100% On-site Retention | Completed | 2001 | 35 | 6 | B | 4 | Not provided | Not provided | Not provided | Not provided | N/A | Structural | 2013 | North Indian River Lagoon | Not provided | Not provided | Not provided | 100% of Wet Detention Effciency Calculation in Table 5 and TA | yes | 140.1115 | 268.9259
3246 | Town of Indialantic | North IRL | B | IR8-11 | 0.36 | 0.48 | 0.13427 | 11.2125 | 1.7223 | 1.5055 | 0.23126 | 1430 | Professional Services | TI-02-N | On-Site Retention | Town of Indialantic | Not provided | 100% On-Site Retention | Not provided. | 100% On-site Retention | Completed | 2001 | 35 | 6 | B | 4 | Not provided | Not provided | Not provided | Not provided | N/A | Structural | 2013 | North Indian River Lagoon | Not provided | Not provided | Not provided | 100% of Wet Detention Effciency Calculation in Table 5 and TA | yes | 94.7762 | 543.3769
3247 | Town of Indialantic | North IRL | B | IR8-11 | 0.36 | 0.48 | 0.068095 | 11.2125 | 1.7223 | 0.76352 | 0.11728 | 1210 | Fixed Single Family Units | TI-02-N | On-Site Retention | Town of Indialantic | Not provided | 100% On-Site Retention | Not provided. | 100% On-site Retention | Completed | 2001 | 35 | 6 | B | 4 | Not provided | Not provided | Not provided | Not provided | N/A | Structural | 2013 | North Indian River Lagoon | Not provided | Not provided | Not provided | 100% of Wet Detention Effciency Calculation in Table 5 and TA | yes | 67.2706 | 275.5704
3248 | Town of Indialantic | North IRL | B | IR8-11 | 0.36 | 0.48 | 0.14109 | 11.2125 | 1.7223 | 1.582 | 0.243 | 1330 | Residential, High density; Multiple Dwelling Units, Low Rise <Two stories or less> | TI-02-N | On-Site Retention | Town of Indialantic | Not provided | 100% On-Site Retention | Not provided. | 100% On-site Retention | Completed | 2001 | 35 | 6 | B | 4 | Not provided | Not provided | Not provided | Not provided | N/A | Structural | 2013 | North Indian River Lagoon | Not provided | Not provided | Not provided | 100% of Wet Detention Effciency Calculation in Table 5 and TA | yes | 96.9928 | 570.9653
3249 | Town of Indialantic | North IRL | B | IR8-11 | 0.36 | 0.48 | 0.052697 | 11.2125 | 1.7223 | 0.59087 | 0.090762 | 1300 | Residential, High Density | TI-02-N | On-Site Retention | Town of Indialantic | Not provided | 100% On-Site Retention | Not provided. | 100% On-site Retention | Completed | 2001 | 35 | 6 | B | 4 | Not provided | Not provided | Not provided | Not provided | N/A | Structural | 2013 | North Indian River Lagoon | Not provided | Not provided | Not provided | 100% of Wet Detention Effciency Calculation in Table 5 and TA | yes | 63.513 | 213.2581
3250 | Town of Indialantic | North IRL | B | IR8-11 | 0.36 | 0.48 | 0.14792 | 9.5751 | 1.4072 | 1.4164 | 0.20815 | 1200 | Residential, Medium Density-Two-five dwellingunits per acre | TI-02-N | On-Site Retention | Town of Indialantic | Not provided | 100% On-Site Retention | Not provided. | 100% On-site Retention | Completed | 2001 | 35 | 6 | B | 4 | Not provided | Not provided | Not provided | Not provided | N/A | Structural | 2013 | North Indian River Lagoon | Not provided | Not provided | Not provided | 100% of Wet Detention Effciency Calculation in Table 5 and TA | yes | 125.1553 | 598.6157
3251 | Town of Indialantic | North IRL | B | IR8-11 | 0.36 | 0.48 | 0.0033187 | 9.5751 | 1.4072 | 0.031777 | 0.00467 | 1210 | Fixed Single Family Units | TI-02-N | On-Site Retention | Town of Indialantic | Not provided | 100% On-Site Retention | Not provided. | 100% On-site Retention | Completed | 2001 | 35 | 6 | B | 4 | Not provided | Not provided | Not provided | Not provided | N/A | Structural | 2013 | North Indian River Lagoon | Not provided | Not provided | Not provided | 100% of Wet Detention Effciency Calculation in Table 5 and TA | yes | 20.8941 | 13.4304
3252 | Town of Indialantic | North IRL | B | IR8-11 | 0.36 | 0.48 | 0.23733 | 9.5751 | 1.4072 | 2.2725 | 0.33397 | 1210 | Fixed Single Family Units | TI-02-N | On-Site Retention | Town of Indialantic | Not provided | 100% On-Site Retention | Not provided. | 100% On-site Retention | Completed | 2001 | 35 | 6 | B | 4 | Not provided | Not provided | Not provided | Not provided | N/A | Structural | 2013 | North Indian River Lagoon | Not provided | Not provided | Not provided | 100% of Wet Detention Effciency Calculation in Table 5 and TA | yes | 126.0371 | 960.4431
3253 | Town of Indialantic | North IRL | B | IR8-11 | 0.36 | 0.48 | 0.14842 | 9.5751 | 1.4072 | 1.4211 | 0.20885 | 1210 | Fixed Single Family Units | TI-02-N | On-Site Retention | Town of Indialantic | Not provided | 100% On-Site Retention | Not provided. | 100% On-site Retention | Completed | 2001 | 35 | 6 | B | 4 | Not provided | Not provided | Not provided | Not provided | N/A | Structural | 2013 | North Indian River Lagoon | Not provided | Not provided | Not provided | 100% of Wet Detention Effciency Calculation in Table 5 and TA | yes | 99.1856 | 600.6181
3254 | Town of Indialantic | North IRL | B | IR8-11 | 0.36 | 0.48 | 0.013041 | 9.5751 | 1.4072 | 0.12487 | 0.018351 | 1210 | Fixed Single Family Units | TI-02-N | On-Site Retention | Town of Indialantic | Not provided | 100% On-Site Retention | Not provided. | 100% On-site Retention | Completed | 2001 | 35 | 6 | B | 4 | Not provided | Not provided | Not provided | Not provided | N/A | Structural | 2013 | North Indian River Lagoon | Not provided | Not provided | Not provided | 100% of Wet Detention Effciency Calculation in Table 5 and TA | yes | 41.4067 | 52.7745
3255 | Town of Indialantic | North IRL | B | IR8-11 | 0.36 | 0.48 | 0.067736 | 9.5751 | 1.4072 | 0.64858 | 0.095317 | 1210 | Fixed Single Family Units | TI-02-N | On-Site Retention | Town of Indialantic | Not provided | 100% On-Site Retention | Not provided. | 100% On-site Retention | Completed | 2001 | 35 | 6 | B | 4 | Not provided | Not provided | Not provided | Not provided | N/A | Structural | 2013 | North Indian River Lagoon | Not provided | Not provided | Not provided | 100% of Wet Detention Effciency Calculation in Table 5 and TA | yes | 74.0173 | 274.1182
3256 | Town of Indialantic | North IRL | B | IR8-11 | 0.36 | 0.48 | 0.2213 | 9.5623 | 1.4053 | 2.1161 | 0.31099 | 1200 | Residential, Medium Density-Two-five dwellingunits per acre | TI-02-N | On-Site Retention | Town of Indialantic | Not provided | 100% On-Site Retention | Not provided. | 100% On-site Retention | Completed | 2001 | 35 | 6 | B | 4 | Not provided | Not provided | Not provided | Not provided | N/A | Structural | 2013 | North Indian River Lagoon | Not provided | Not provided | Not provided | 100% of Wet Detention Effciency Calculation in Table 5 and TA | yes | 136.0728 | 895.5532
3257 | Town of Indialantic | North IRL | B | IR8-11 | 0.36 | 0.48 | 0.025219 | 9.5623 | 1.4053 | 0.24115 | 0.03544 | 1210 | Fixed Single Family Units | TI-02-N | On-Site Retention | Town of Indialantic | Not provided | 100% On-Site Retention | Not provided. | 100% On-site Retention | Completed | 2001 | 35 | 6 | B | 4 | Not provided | Not provided | Not provided | Not provided | N/A | Structural | 2013 | North Indian River Lagoon | Not provided | Not provided | Not provided | 100% of Wet Detention Effciency Calculation in Table 5 and TA | yes | 57.2712 | 102.0566
3258 | Town of Indialantic | North IRL | B | IR8-11 | 0.36 | 0.48 | 0.14052 | 9.5623 | 1.4053 | 1.3437 | 0.19748 | 1210 | Fixed Single Family Units | TI-02-N | On-Site Retention | Town of Indialantic | Not provided | 100% On-Site Retention | Not provided. | 100% On-site Retention | Completed | 2001 | 35 | 6 | B | 4 | Not provided | Not provided | Not provided | Not provided | N/A | Structural | 2013 | North Indian River Lagoon | Not provided | Not provided | Not provided | 100% of Wet Detention Effciency Calculation in Table 5 and TA | yes | 96.9863 | 568.6783
3259 | Town of Indialantic | North IRL | B | IR8-11 | 0.36 | 0.48 | 0.007404 | 9.5623 | 1.4053 | 0.070799 | 0.010405 | 1210 | Fixed Single Family Units | TI-02-N | On-Site Retention | Town of Indialantic | Not provided | 100% On-Site Retention | Not provided. | 100% On-site Retention | Completed | 2001 | 35 | 6 | B | 4 | Not provided | Not provided | Not provided | Not provided | N/A | Structural | 2013 | North Indian River Lagoon | Not provided | Not provided | Not provided | 100% of Wet Detention Effciency Calculation in Table 5 and TA | yes | 31.0014 | 29.9629
3260 | Town of Indialantic | North IRL | B | IR8-11 | 0.36 | 0.48 | 0.20149 | 9.5623 | 1.4053 | 1.9267 | 0.28316 | 1210 | Fixed Single Family Units | TI-02-N | On-Site Retention | Town of Indialantic | Not provided | 100% On-Site Retention | Not provided. | 100% On-site Retention | Completed | 2001 | 35 | 6 | B | 4 | Not provided | Not provided | Not provided | Not provided | N/A | Structural | 2013 | North Indian River Lagoon | Not provided | Not provided | Not provided | 100% of Wet Detention Effciency Calculation in Table 5 and TA | yes | 112.5919 | 815.4183
3261 | Town of Indialantic | North IRL | B | IR8-11 | 0.36 | 0.48 | 0.021827 | 9.5623 | 1.4053 | 0.20872 | 0.030674 | 1210 | Fixed Single Family Units | TI-02-N | On-Site Retention | Town of Indialantic | Not provided | 100% On-Site Retention | Not provided. | 100% On-site Retention | Completed | 2001 | 35 | 6 | B | 4 | Not provided | Not provided | Not provided | Not provided | N/A | Structural | 2013 | North Indian River Lagoon | Not provided | Not provided | Not provided | 100% of Wet Detention Effciency Calculation in Table 5 and TA | yes | 53.0766 | 88.3306
3262 | Town of Indialantic | Central IRL | A | IR12-21 | 0.56 | 0.48 | 0.081206 | 10.4193 | 1.3694 | 0.84611 | 0.1112 | 1400 | Commercial and Services | TI-02-N | On-Site Retention | Town of Indialantic | Not provided | 100% On-Site Retention | Not provided. | 100% On-site Retention | Completed | 2001 | 35 | 6 | B | 4 | Not provided | Not provided | Not provided | Not provided | N/A | Structural | 2013 | North Indian River Lagoon | Not provided | Not provided | Not provided | 100% of Wet Detention Effciency Calculation in Table 5 and TA | yes | 136.6273 | 328.6282
3263 | Town of Indialantic | Central IRL | A | IR12-21 | 0.56 | 0.48 | 0.016839 | 10.4193 | 1.3694 | 0.17545 | 0.023058 | 8140 | Roads and Highways | TI-02-N | On-Site Retention | Town of Indialantic | Not provided | 100% On-Site Retention | Not provided. | 100% On-site Retention | Completed | 2001 | 35 | 6 | B | 4 | Not provided | Not provided | Not provided | Not provided | N/A | Structural | 2013 | North Indian River Lagoon | Not provided | Not provided | Not provided | 100% of Wet Detention Effciency Calculation in Table 5 and TA | yes | 108.6066 | 68.1436
3264 | Town of Indialantic | Central IRL | A | IR12-21 | 0.56 | 0.48 | 0.029608 | 10.4193 | 1.3694 | 0.3085 | 0.040545 | 1410 | Retail Sales and Services | TI-02-N | On-Site Retention | Town of Indialantic | Not provided | 100% On-Site Retention | Not provided. | 100% On-site Retention | Completed | 2001 | 35 | 6 | B | 4 | Not provided | Not provided | Not provided | Not provided | N/A | Structural | 2013 | North Indian River Lagoon | Not provided | Not provided | Not provided | 100% of Wet Detention Effciency Calculation in Table 5 and TA | yes | 48.6205 | 119.8213
3265 | Town of Indialantic | Central IRL | A | IR12-21 | 0.56 | 0.48 | 0.035438 | 10.4193 | 1.3694 | 0.36925 | 0.048528 | 1430 | Professional Services | TI-02-N | On-Site Retention | Town of Indialantic | Not provided | 100% On-Site Retention | Not provided. | 100% On-site Retention | Completed | 2001 | 35 | 6 | B | 4 | Not provided | Not provided | Not provided | Not provided | N/A | Structural | 2013 | North Indian River Lagoon | Not provided | Not provided | Not provided | 100% of Wet Detention Effciency Calculation in Table 5 and TA | yes | 63.2073 | 143.4144
3266 | Town of Indialantic | North IRL | B | IR8-11 | 0.36 | 0.48 | 0.14464 | 11.0059 | 1.4786 | 1.5919 | 0.21385 | 1400 | Commercial and Services | TI-02-N | On-Site Retention | Town of Indialantic | Not provided | 100% On-Site Retention | Not provided. | 100% On-site Retention | Completed | 2001 | 35 | 6 | B | 4 | Not provided | Not provided | Not provided | Not provided | N/A | Structural | 2013 | North Indian River Lagoon | Not provided | Not provided | Not provided | 100% of Wet Detention Effciency Calculation in Table 5 and TA | yes | 125.2929 | 585.3237
3267 | Town of Indialantic | North IRL | B | IR8-11 | 0.36 | 0.48 | 0.061598 | 11.0059 | 1.4786 | 0.67794 | 0.091075 | 1200 | Residential, Medium Density-Two-five dwellingunits per acre | TI-02-N | On-Site Retention | Town of Indialantic | Not provided | 100% On-Site Retention | Not provided. | 100% On-site Retention | Completed | 2001 | 35 | 6 | B | 4 | Not provided | Not provided | Not provided | Not provided | N/A | Structural | 2013 | North Indian River Lagoon | Not provided | Not provided | Not provided | 100% of Wet Detention Effciency Calculation in Table 5 and TA | yes | 123.975 | 249.2771
3268 | Town of Indialantic | North IRL | B | IR8-11 | 0.36 | 0.48 | 0.19863 | 11.0059 | 1.4786 | 2.1861 | 0.29369 | 1430 | Professional Services | TI-02-N | On-Site Retention | Town of Indialantic | Not provided | 100% On-Site Retention | Not provided. | 100% On-site Retention | Completed | 2001 | 35 | 6 | B | 4 | Not provided | Not provided | Not provided | Not provided | N/A | Structural | 2013 | North Indian River Lagoon | Not provided | Not provided | Not provided | 100% of Wet Detention Effciency Calculation in Table 5 and TA | yes | 112.7288 | 803.8382
3269 | Town of Indialantic | North IRL | B | IR8-11 | 0.36 | 0.48 | 0.13956 | 11.0059 | 1.4786 | 1.5359 | 0.20634 | 1410 | Retail Sales and Services | TI-02-N | On-Site Retention | Town of Indialantic | Not provided | 100% On-Site Retention | Not provided. | 100% On-site Retention | Completed | 2001 | 35 | 6 | B | 4 | Not provided | Not provided | Not provided | Not provided | N/A | Structural | 2013 | North Indian River Lagoon | Not provided | Not provided | Not provided | 100% of Wet Detention Effciency Calculation in Table 5 and TA | yes | 96.4183 | 564.7615
3270 | Town of Indialantic | North IRL | B | IR8-11 | 0.36 | 0.48 | 0.058714 | 11.0059 | 1.4786 | 0.6462 | 0.086812 | 1430 | Professional Services | TI-02-N | On-Site Retention | Town of Indialantic | Not provided | 100% On-Site Retention | Not provided. | 100% On-site Retention | Completed | 2001 | 35 | 6 | B | 4 | Not provided | Not provided | Not provided | Not provided | N/A | Structural | 2013 | North Indian River Lagoon | Not provided | Not provided | Not provided | 100% of Wet Detention Effciency Calculation in Table 5 and TA | yes | 88.6888 | 237.6077
3271 | Town of Indialantic | North IRL | B | IR8-11 | 0.36 | 0.48 | 0.014627 | 11.0059 | 1.4786 | 0.16098 | 0.021626 | 1210 | Fixed Single Family Units | TI-02-N | On-Site Retention | Town of Indialantic | Not provided | 100% On-Site Retention | Not provided. | 100% On-site Retention | Completed | 2001 | 35 | 6 | B | 4 | Not provided | Not provided | Not provided | Not provided | N/A | Structural | 2013 | North Indian River Lagoon | Not provided | Not provided | Not provided | 100% of Wet Detention Effciency Calculation in Table 5 and TA | yes | 43.9926 | 59.1918
3272 | Town of Indialantic | North IRL | B | IR8-11 | 0.36 | 0.48 | 0.1286 | 9.7815 | 1.5263 | 1.2579 | 0.19627 | 1200 | Residential, Medium Density-Two-five dwellingunits per acre | TI-02-N | On-Site Retention | Town of Indialantic | Not provided | 100% On-Site Retention | Not provided. | 100% On-site Retention | Completed | 2001 | 35 | 6 | B | 4 | Not provided | Not provided | Not provided | Not provided | N/A | Structural | 2013 | North Indian River Lagoon | Not provided | Not provided | Not provided | 100% of Wet Detention Effciency Calculation in Table 5 and TA | yes | 121.5475 | 520.4057
3273 | Town of Indialantic | North IRL | B | IR8-11 | 0.36 | 0.48 | 0.21448 | 9.5722 | 1.4068 | 2.0531 | 0.30172 | 1200 | Residential, Medium Density-Two-five dwellingunits per acre | TI-02-N | On-Site Retention | Town of Indialantic | Not provided | 100% On-Site Retention | Not provided. | 100% On-site Retention | Completed | 2001 | 35 | 6 | B | 4 | Not provided | Not provided | Not provided | Not provided | N/A | Structural | 2013 | North Indian River Lagoon | Not provided | Not provided | Not provided | 100% of Wet Detention Effciency Calculation in Table 5 and TA | yes | 141.0504 | 867.9783
3274 | Town of Indialantic | North IRL | B | IR8-11 | 0.36 | 0.48 | 0.048022 | 9.5722 | 1.4068 | 0.45968 | 0.067555 | 1210 | Fixed Single Family Units | TI-02-N | On-Site Retention | Town of Indialantic | Not provided | 100% On-Site Retention | Not provided. | 100% On-site Retention | Completed | 2001 | 35 | 6 | B | 4 | Not provided | Not provided | Not provided | Not provided | N/A | Structural | 2013 | North Indian River Lagoon | Not provided | Not provided | Not provided | 100% of Wet Detention Effciency Calculation in Table 5 and TA | yes | 65.3534 | 194.3386
3275 | Town of Indialantic | North IRL | B | IR8-11 | 0.36 | 0.48 | 0.045955 | 9.5722 | 1.4068 | 0.43989 | 0.064648 | 1210 | Fixed Single Family Units | TI-02-N | On-Site Retention | Town of Indialantic | Not provided | 100% On-Site Retention | Not provided. | 100% On-site Retention | Completed | 2001 | 35 | 6 | B | 4 | Not provided | Not provided | Not provided | Not provided | N/A | Structural | 2013 | North Indian River Lagoon | Not provided | Not provided | Not provided | 100% of Wet Detention Effciency Calculation in Table 5 and TA | yes | 58.3492 | 185.9742
3276 | Town of Indialantic | North IRL | B | IR8-11 | 0.36 | 0.48 | 0.010828 | 9.5722 | 1.4068 | 0.10365 | 0.015233 | 1210 | Fixed Single Family Units | TI-02-N | On-Site Retention | Town of Indialantic | Not provided | 100% On-Site Retention | Not provided. | 100% On-site Retention | Completed | 2001 | 35 | 6 | B | 4 | Not provided | Not provided | Not provided | Not provided | N/A | Structural | 2013 | North Indian River Lagoon | Not provided | Not provided | Not provided | 100% of Wet Detention Effciency Calculation in Table 5 and TA | yes | 39.3007 | 43.8199
3277 | Town of Indialantic | North IRL | B | IR8-11 | 0.36 | 0.48 | 0.13718 | 9.5722 | 1.4068 | 1.3131 | 0.19298 | 1210 | Fixed Single Family Units | TI-02-N | On-Site Retention | Town of Indialantic | Not provided | 100% On-Site Retention | Not provided. | 100% On-site Retention | Completed | 2001 | 35 | 6 | B | 4 | Not provided | Not provided | Not provided | Not provided | N/A | Structural | 2013 | North Indian River Lagoon | Not provided | Not provided | Not provided | 100% of Wet Detention Effciency Calculation in Table 5 and TA | yes | 96.5086 | 555.1598
3278 | Town of Indialantic | North IRL | B | IR8-11 | 0.36 | 0.48 | 0.12954 | 9.5722 | 1.4068 | 1.24 | 0.18224 | 1210 | Fixed Single Family Units | TI-02-N | On-Site Retention | Town of Indialantic | Not provided | 100% On-Site Retention | Not provided. | 100% On-site Retention | Completed | 2001 | 35 | 6 | B | 4 | Not provided | Not provided | Not provided | Not provided | N/A | Structural | 2013 | North Indian River Lagoon | Not provided | Not provided | Not provided | 100% of Wet Detention Effciency Calculation in Table 5 and TA | yes | 96.162 | 524.2449
3279 | Town of Indialantic | North IRL | B | IR8-11 | 0.36 | 0.48 | 0.031749 | 9.5722 | 1.4068 | 0.30391 | 0.044663 | 1210 | Fixed Single Family Units | TI-02-N | On-Site Retention | Town of Indialantic | Not provided | 100% On-Site Retention | Not provided. | 100% On-site Retention | Completed | 2001 | 35 | 6 | B | 4 | Not provided | Not provided | Not provided | Not provided | N/A | Structural | 2013 | North Indian River Lagoon | Not provided | Not provided | Not provided | 100% of Wet Detention Effciency Calculation in Table 5 and TA | yes | 46.3027 | 128.4841
3280 | Town of Indialantic | North IRL | B | IR8-11 | 0.36 | 0.48 | 0.21967 | 10.0769 | 1.6387 | 2.2136 | 0.35997 | 1200 | Residential, Medium Density-Two-five dwellingunits per acre | TI-02-N | On-Site Retention | Town of Indialantic | Not provided | 100% On-Site Retention | Not provided. | 100% On-site Retention | Completed | 2001 | 35 | 6 | B | 4 | Not provided | Not provided | Not provided | Not provided | N/A | Structural | 2013 | North Indian River Lagoon | Not provided | Not provided | Not provided | 100% of Wet Detention Effciency Calculation in Table 5 and TA | yes | 141.7219 | 888.9737
3281 | Town of Indialantic | North IRL | B | IR8-11 | 0.36 | 0.48 | 0.19281 | 10.0769 | 1.6387 | 1.943 | 0.31596 | 1330 | Residential, High density; Multiple Dwelling Units, Low Rise <Two stories or less> | TI-02-N | On-Site Retention | Town of Indialantic | Not provided | 100% On-Site Retention | Not provided. | 100% On-site Retention | Completed | 2001 | 35 | 6 | B | 4 | Not provided | Not provided | Not provided | Not provided | N/A | Structural | 2013 | North Indian River Lagoon | Not provided | Not provided | Not provided | 100% of Wet Detention Effciency Calculation in Table 5 and TA | yes | 110.4909 | 780.2883
3282 | Town of Indialantic | North IRL | B | IR8-11 | 0.36 | 0.48 | 0.00021597 | 10.0769 | 1.6387 | 0.0021763 | 0.00035391 | 1210 | Fixed Single Family Units | TI-02-N | On-Site Retention | Town of Indialantic | Not provided | 100% On-Site Retention | Not provided. | 100% On-site Retention | Completed | 2001 | 35 | 6 | B | 4 | Not provided | Not provided | Not provided | Not provided | N/A | Structural | 2013 | North Indian River Lagoon | Not provided | Not provided | Not provided | 100% of Wet Detention Effciency Calculation in Table 5 and TA | yes | 5.4956 | 0.87401
3283 | Town of Indialantic | North IRL | B | IR8-11 | 0.36 | 0.48 | 0.028375 | 10.0769 | 1.6387 | 0.28593 | 0.046499 | 1210 | Fixed Single Family Units | TI-02-N | On-Site Retention | Town of Indialantic | Not provided | 100% On-Site Retention | Not provided. | 100% On-site Retention | Completed | 2001 | 35 | 6 | B | 4 | Not provided | Not provided | Not provided | Not provided | N/A | Structural | 2013 | North Indian River Lagoon | Not provided | Not provided | Not provided | 100% of Wet Detention Effciency Calculation in Table 5 and TA | yes | 47.36 | 114.8311
3284 | Town of Indialantic | North IRL | B | IR8-11 | 0.36 | 0.48 | 0.082118 | 10.0769 | 1.6387 | 0.82749 | 0.13457 | 1210 | Fixed Single Family Units | TI-02-N | On-Site Retention | Town of Indialantic | Not provided | 100% On-Site Retention | Not provided. | 100% On-site Retention | Completed | 2001 | 35 | 6 | B | 4 | Not provided | Not provided | Not provided | Not provided | N/A | Structural | 2013 | North Indian River Lagoon | Not provided | Not provided | Not provided | 100% of Wet Detention Effciency Calculation in Table 5 and TA | yes | 104.0917 | 332.3195
3285 | Town of Indialantic | North IRL | B | IR8-11 | 0.36 | 0.48 | 0.080276 | 10.0769 | 1.6387 | 0.80893 | 0.13155 | 1210 | Fixed Single Family Units | TI-02-N | On-Site Retention | Town of Indialantic | Not provided | 100% On-Site Retention | Not provided. | 100% On-site Retention | Completed | 2001 | 35 | 6 | B | 4 | Not provided | Not provided | Not provided | Not provided | N/A | Structural | 2013 | North Indian River Lagoon | Not provided | Not provided | Not provided | 100% of Wet Detention Effciency Calculation in Table 5 and TA | yes | 73.2178 | 324.8636
3286 | Town of Indialantic | North IRL | B | IR8-11 | 0.36 | 0.48 | 0.014295 | 10.0769 | 1.6387 | 0.14405 | 0.023425 | 1210 | Fixed Single Family Units | TI-02-N | On-Site Retention | Town of Indialantic | Not provided | 100% On-Site Retention | Not provided. | 100% On-site Retention | Completed | 2001 | 35 | 6 | B | 4 | Not provided | Not provided | Not provided | Not provided | N/A | Structural | 2013 | North Indian River Lagoon | Not provided | Not provided | Not provided | 100% of Wet Detention Effciency Calculation in Table 5 and TA | yes | 46.0104 | 57.8499
3287 | Town of Indialantic | North IRL | B | IR8-11 | 0.36 | 0.48 | 0.00089528 | 9.6335 | 1.2745 | 0.0086247 | 0.0011411 | 1400 | Commercial and Services | TI-02-N | On-Site Retention | Town of Indialantic | Not provided | 100% On-Site Retention | Not provided. | 100% On-site Retention | Completed | 2001 | 35 | 6 | B | 4 | Not provided | Not provided | Not provided | Not provided | N/A | Structural | 2013 | North Indian River Lagoon | Not provided | Not provided | Not provided | 100% of Wet Detention Effciency Calculation in Table 5 and TA | yes | 43.9044 | 3.6231
3288 | Town of Indialantic | North IRL | B | IR8-11 | 0.36 | 0.48 | 0.020339 | 9.6335 | 1.2745 | 0.19594 | 0.025923 | 8140 | Roads and Highways | TI-02-N | On-Site Retention | Town of Indialantic | Not provided | 100% On-Site Retention | Not provided. | 100% On-site Retention | Completed | 2001 | 35 | 6 | B | 4 | Not provided | Not provided | Not provided | Not provided | N/A | Structural | 2013 | North Indian River Lagoon | Not provided | Not provided | Not provided | 100% of Wet Detention Effciency Calculation in Table 5 and TA | yes | 109.2525 | 82.3108
3289 | Town of Indialantic | North IRL | B | IR8-11 | 0.36 | 0.48 | 0.00052758 | 9.6335 | 1.2745 | 0.0050825 | 0.00067242 | 1430 | Professional Services | TI-02-N | On-Site Retention | Town of Indialantic | Not provided | 100% On-Site Retention | Not provided. | 100% On-site Retention | Completed | 2001 | 35 | 6 | B | 4 | Not provided | Not provided | Not provided | Not provided | N/A | Structural | 2013 | North Indian River Lagoon | Not provided | Not provided | Not provided | 100% of Wet Detention Effciency Calculation in Table 5 and TA | yes | 8.6849 | 2.1351
3290 | Town of Indialantic | North IRL | B | IR8-11 | 0.36 | 0.48 | 0.1635 | 9.6335 | 1.2745 | 1.575 | 0.20838 | 1410 | Retail Sales and Services | TI-02-N | On-Site Retention | Town of Indialantic | Not provided | 100% On-Site Retention | Not provided. | 100% On-site Retention | Completed | 2001 | 35 | 6 | B | 4 | Not provided | Not provided | Not provided | Not provided | N/A | Structural | 2013 | North Indian River Lagoon | Not provided | Not provided | Not provided | 100% of Wet Detention Effciency Calculation in Table 5 and TA | yes | 119.2484 | 661.647
3291 | Town of Indialantic | North IRL | B | IR8-11 | 0.36 | 0.48 | 0.0094072 | 9.6335 | 1.2745 | 0.090624 | 0.01199 | 1430 | Professional Services | TI-02-N | On-Site Retention | Town of Indialantic | Not provided | 100% On-Site Retention | Not provided. | 100% On-site Retention | Completed | 2001 | 35 | 6 | B | 4 | Not provided | Not provided | Not provided | Not provided | N/A | Structural | 2013 | North Indian River Lagoon | Not provided | Not provided | Not provided | 100% of Wet Detention Effciency Calculation in Table 5 and TA | yes | 25.0389 | 38.0697
3292 | Town of Indialantic | North IRL | B | IR8-11 | 0.36 | 0.48 | 0.29448 | 9.5722 | 1.4068 | 2.8188 | 0.41426 | 1200 | Residential, Medium Density-Two-five dwellingunits per acre | TI-02-N | On-Site Retention | Town of Indialantic | Not provided | 100% On-Site Retention | Not provided. | 100% On-site Retention | Completed | 2001 | 35 | 6 | B | 4 | Not provided | Not provided | Not provided | Not provided | N/A | Structural | 2013 | North Indian River Lagoon | Not provided | Not provided | Not provided | 100% of Wet Detention Effciency Calculation in Table 5 and TA | yes | 193.0635 | 1191.7284
3293 | Town of Indialantic | North IRL | B | IR8-11 | 0.36 | 0.48 | 0.077911 | 9.5722 | 1.4068 | 0.74578 | 0.1096 | 1210 | Fixed Single Family Units | TI-02-N | On-Site Retention | Town of Indialantic | Not provided | 100% On-Site Retention | Not provided. | 100% On-site Retention | Completed | 2001 | 35 | 6 | B | 4 | Not provided | Not provided | Not provided | Not provided | N/A | Structural | 2013 | North Indian River Lagoon | Not provided | Not provided | Not provided | 100% of Wet Detention Effciency Calculation in Table 5 and TA | yes | 85.99 | 315.2935
3294 | Town of Indialantic | North IRL | B | IR8-11 | 0.36 | 0.48 | 0.0026671 | 9.5722 | 1.4068 | 0.02553 | 0.0037519 | 1210 | Fixed Single Family Units | TI-02-N | On-Site Retention | Town of Indialantic | Not provided | 100% On-Site Retention | Not provided. | 100% On-site Retention | Completed | 2001 | 35 | 6 | B | 4 | Not provided | Not provided | Not provided | Not provided | N/A | Structural | 2013 | North Indian River Lagoon | Not provided | Not provided | Not provided | 100% of Wet Detention Effciency Calculation in Table 5 and TA | yes | 13.334 | 10.7932
3295 | Town of Indialantic | North IRL | B | IR8-11 | 0.36 | 0.48 | 0.0032629 | 9.5722 | 1.4068 | 0.031233 | 0.0045901 | 1210 | Fixed Single Family Units | TI-02-N | On-Site Retention | Town of Indialantic | Not provided | 100% On-Site Retention | Not provided. | 100% On-site Retention | Completed | 2001 | 35 | 6 | B | 4 | Not provided | Not provided | Not provided | Not provided | N/A | Structural | 2013 | North Indian River Lagoon | Not provided | Not provided | Not provided | 100% of Wet Detention Effciency Calculation in Table 5 and TA | yes | 22.1286 | 13.2044
3296 | Town of Indialantic | North IRL | B | IR8-11 | 0.36 | 0.48 | 0.22428 | 9.5722 | 1.4068 | 2.1468 | 0.31551 | 1210 | Fixed Single Family Units | TI-02-N | On-Site Retention | Town of Indialantic | Not provided | 100% On-Site Retention | Not provided. | 100% On-site Retention | Completed | 2001 | 35 | 6 | B | 4 | Not provided | Not provided | Not provided | Not provided | N/A | Structural | 2013 | North Indian River Lagoon | Not provided | Not provided | Not provided | 100% of Wet Detention Effciency Calculation in Table 5 and TA | yes | 119.997 | 907.6284
3297 | Town of Indialantic | North IRL | B | IR8-11 | 0.36 | 0.48 | 0.01516 | 9.5722 | 1.4068 | 0.14512 | 0.021327 | 1210 | Fixed Single Family Units | TI-02-N | On-Site Retention | Town of Indialantic | Not provided | 100% On-Site Retention | Not provided. | 100% On-site Retention | Completed | 2001 | 35 | 6 | B | 4 | Not provided | Not provided | Not provided | Not provided | N/A | Structural | 2013 | North Indian River Lagoon | Not provided | Not provided | Not provided | 100% of Wet Detention Effciency Calculation in Table 5 and TA | yes | 46.2578 | 61.3521
3298 | Town of Indialantic | North IRL | B | IR8-11 | 0.36 | 0.48 | 0.14809 | 9.5775 | 1.4075 | 1.4183 | 0.20844 | 1200 | Residential, Medium Density-Two-five dwellingunits per acre | TI-02-N | On-Site Retention | Town of Indialantic | Not provided | 100% On-Site Retention | Not provided. | 100% On-site Retention | Completed | 2001 | 35 | 6 | B | 4 | Not provided | Not provided | Not provided | Not provided | N/A | Structural | 2013 | North Indian River Lagoon | Not provided | Not provided | Not provided | 100% of Wet Detention Effciency Calculation in Table 5 and TA | yes | 160.0286 | 599.294
3299 | Town of Indialantic | North IRL | B | IR8-11 | 0.36 | 0.48 | 0.22358 | 9.5775 | 1.4075 | 2.1413 | 0.31469 | 1210 | Fixed Single Family Units | TI-02-N | On-Site Retention | Town of Indialantic | Not provided | 100% On-Site Retention | Not provided. | 100% On-site Retention | Completed | 2001 | 35 | 6 | B | 4 | Not provided | Not provided | Not provided | Not provided | N/A | Structural | 2013 | North Indian River Lagoon | Not provided | Not provided | Not provided | 100% of Wet Detention Effciency Calculation in Table 5 and TA | yes | 118.5815 | 904.7808
3300 | Town of Indialantic | North IRL | B | IR8-11 | 0.36 | 0.48 | 0.073973 | 9.5775 | 1.4075 | 0.70848 | 0.10412 | 1210 | Fixed Single Family Units | TI-02-N | On-Site Retention | Town of Indialantic | Not provided | 100% On-Site Retention | Not provided. | 100% On-site Retention | Completed | 2001 | 35 | 6 | B | 4 | Not provided | Not provided | Not provided | Not provided | N/A | Structural | 2013 | North Indian River Lagoon | Not provided | Not provided | Not provided | 100% of Wet Detention Effciency Calculation in Table 5 and TA | yes | 80.2583 | 299.3581
3301 | Town of Indialantic | North IRL | B | IR8-11 | 0.36 | 0.48 | 0.16031 | 9.5775 | 1.4075 | 1.5354 | 0.22564 | 1210 | Fixed Single Family Units | TI-02-N | On-Site Retention | Town of Indialantic | Not provided | 100% On-Site Retention | Not provided. | 100% On-site Retention | Completed | 2001 | 35 | 6 | B | 4 | Not provided | Not provided | Not provided | Not provided | N/A | Structural | 2013 | North Indian River Lagoon | Not provided | Not provided | Not provided | 100% of Wet Detention Effciency Calculation in Table 5 and TA | yes | 105.3516 | 648.7561
3302 | Town of Indialantic | North IRL | B | IR8-11 | 0.36 | 0.48 | 1.027e-05 | 9.5775 | 1.4075 | 9.8362e-05 | 1.4456e-05 | 1330 | Residential, High density; Multiple Dwelling Units, Low Rise <Two stories or less> | TI-02-N | On-Site Retention | Town of Indialantic | Not provided | 100% On-Site Retention | Not provided. | 100% On-site Retention | Completed | 2001 | 35 | 6 | B | 4 | Not provided | Not provided | Not provided | Not provided | N/A | Structural | 2013 | North Indian River Lagoon | Not provided | Not provided | Not provided | 100% of Wet Detention Effciency Calculation in Table 5 and TA | yes | 1.1691 | 0.041562
3303 | Town of Indialantic | North IRL | B | IR8-11 | 0.36 | 0.48 | 0.011665 | 9.5775 | 1.4075 | 0.11172 | 0.016419 | 1210 | Fixed Single Family Units | TI-02-N | On-Site Retention | Town of Indialantic | Not provided | 100% On-Site Retention | Not provided. | 100% On-site Retention | Completed | 2001 | 35 | 6 | B | 4 | Not provided | Not provided | Not provided | Not provided | N/A | Structural | 2013 | North Indian River Lagoon | Not provided | Not provided | Not provided | 100% of Wet Detention Effciency Calculation in Table 5 and TA | yes | 41.6428 | 47.2079
3304 | Town of Indialantic | North IRL | B | IR8-11 | 0.36 | 0.48 | 0.00013877 | 9.5775 | 1.4075 | 0.0013291 | 0.00019532 | 1210 | Fixed Single Family Units | TI-02-N | On-Site Retention | Town of Indialantic | Not provided | 100% On-Site Retention | Not provided. | 100% On-site Retention | Completed | 2001 | 35 | 6 | B | 4 | Not provided | Not provided | Not provided | Not provided | N/A | Structural | 2013 | North Indian River Lagoon | Not provided | Not provided | Not provided | 100% of Wet Detention Effciency Calculation in Table 5 and TA | yes | 4.3932 | 0.56158
3305 | Town of Indialantic | North IRL | B | IR8-11 | 0.36 | 0.48 | 0.18687 | 9.5786 | 1.4077 | 1.79 | 0.26306 | 1200 | Residential, Medium Density-Two-five dwellingunits per acre | TI-02-N | On-Site Retention | Town of Indialantic | Not provided | 100% On-Site Retention | Not provided. | 100% On-site Retention | Completed | 2001 | 35 | 6 | B | 4 | Not provided | Not provided | Not provided | Not provided | N/A | Structural | 2013 | North Indian River Lagoon | Not provided | Not provided | Not provided | 100% of Wet Detention Effciency Calculation in Table 5 and TA | yes | 130.3763 | 756.2523
3306 | Town of Indialantic | North IRL | B | IR8-11 | 0.36 | 0.48 | 0.0045886 | 9.5786 | 1.4077 | 0.043952 | 0.0064593 | 1210 | Fixed Single Family Units | TI-02-N | On-Site Retention | Town of Indialantic | Not provided | 100% On-Site Retention | Not provided. | 100% On-site Retention | Completed | 2001 | 35 | 6 | B | 4 | Not provided | Not provided | Not provided | Not provided | N/A | Structural | 2013 | North Indian River Lagoon | Not provided | Not provided | Not provided | 100% of Wet Detention Effciency Calculation in Table 5 and TA | yes | 26.2471 | 18.5694
3307 | Town of Indialantic | North IRL | B | IR8-11 | 0.36 | 0.48 | 0.17061 | 9.5786 | 1.4077 | 1.6342 | 0.24017 | 1210 | Fixed Single Family Units | TI-02-N | On-Site Retention | Town of Indialantic | Not provided | 100% On-Site Retention | Not provided. | 100% On-site Retention | Completed | 2001 | 35 | 6 | B | 4 | Not provided | Not provided | Not provided | Not provided | N/A | Structural | 2013 | North Indian River Lagoon | Not provided | Not provided | Not provided | 100% of Wet Detention Effciency Calculation in Table 5 and TA | yes | 106.8425 | 690.4373
3308 | Town of Indialantic | North IRL | B | IR8-11 | 0.36 | 0.48 | 0.0025914 | 9.5786 | 1.4077 | 0.024822 | 0.0036479 | 1210 | Fixed Single Family Units | TI-02-N | On-Site Retention | Town of Indialantic | Not provided | 100% On-Site Retention | Not provided. | 100% On-site Retention | Completed | 2001 | 35 | 6 | B | 4 | Not provided | Not provided | Not provided | Not provided | N/A | Structural | 2013 | North Indian River Lagoon | Not provided | Not provided | Not provided | 100% of Wet Detention Effciency Calculation in Table 5 and TA | yes | 18.3883 | 10.4872
3309 | Town of Indialantic | North IRL | B | IR8-11 | 0.36 | 0.48 | 0.015704 | 9.5786 | 1.4077 | 0.15042 | 0.022106 | 1210 | Fixed Single Family Units | TI-02-N | On-Site Retention | Town of Indialantic | Not provided | 100% On-Site Retention | Not provided. | 100% On-site Retention | Completed | 2001 | 35 | 6 | B | 4 | Not provided | Not provided | Not provided | Not provided | N/A | Structural | 2013 | North Indian River Lagoon | Not provided | Not provided | Not provided | 100% of Wet Detention Effciency Calculation in Table 5 and TA | yes | 35.9909 | 63.5513
3310 | Town of Indialantic | North IRL | B | IR8-11 | 0.36 | 0.48 | 0.2367 | 9.5786 | 1.4077 | 2.2673 | 0.3332 | 1210 | Fixed Single Family Units | TI-02-N | On-Site Retention | Town of Indialantic | Not provided | 100% On-Site Retention | Not provided. | 100% On-site Retention | Completed | 2001 | 35 | 6 | B | 4 | Not provided | Not provided | Not provided | Not provided | N/A | Structural | 2013 | North Indian River Lagoon | Not provided | Not provided | Not provided | 100% of Wet Detention Effciency Calculation in Table 5 and TA | yes | 123.6317 | 957.9077
3311 | Town of Indialantic | North IRL | B | IR8-11 | 0.36 | 0.48 | 0.00069061 | 9.5786 | 1.4077 | 0.0066151 | 0.00097216 | 1210 | Fixed Single Family Units | TI-02-N | On-Site Retention | Town of Indialantic | Not provided | 100% On-Site Retention | Not provided. | 100% On-site Retention | Completed | 2001 | 35 | 6 | B | 4 | Not provided | Not provided | Not provided | Not provided | N/A | Structural | 2013 | North Indian River Lagoon | Not provided | Not provided | Not provided | 100% of Wet Detention Effciency Calculation in Table 5 and TA | yes | 9.5931 | 2.7948
3312 | Town of Indialantic | North IRL | B | IR8-11 | 0.36 | 0.48 | 0.018007 | 11.1078 | 1.4631 | 0.20001 | 0.026345 | 8140 | Roads and Highways | TI-02-N | On-Site Retention | Town of Indialantic | Not provided | 100% On-Site Retention | Not provided. | 100% On-site Retention | Completed | 2001 | 35 | 6 | B | 4 | Not provided | Not provided | Not provided | Not provided | N/A | Structural | 2013 | North Indian River Lagoon | Not provided | Not provided | Not provided | 100% of Wet Detention Effciency Calculation in Table 5 and TA | yes | 108.9602 | 72.8704
3313 | Town of Indialantic | North IRL | B | IR8-11 | 0.36 | 0.48 | 0.039201 | 11.1078 | 1.4631 | 0.43543 | 0.057354 | 1410 | Retail Sales and Services | TI-02-N | On-Site Retention | Town of Indialantic | Not provided | 100% On-Site Retention | Not provided. | 100% On-site Retention | Completed | 2001 | 35 | 6 | B | 4 | Not provided | Not provided | Not provided | Not provided | N/A | Structural | 2013 | North Indian River Lagoon | Not provided | Not provided | Not provided | 100% of Wet Detention Effciency Calculation in Table 5 and TA | yes | 72.3853 | 158.6404
3314 | Town of Indialantic | North IRL | B | IR8-11 | 0.36 | 0.48 | 0.39318 | 11.1078 | 1.4631 | 4.3674 | 0.57525 | 1410 | Retail Sales and Services | TI-02-N | On-Site Retention | Town of Indialantic | Not provided | 100% On-Site Retention | Not provided. | 100% On-site Retention | Completed | 2001 | 35 | 6 | B | 4 | Not provided | Not provided | Not provided | Not provided | N/A | Structural | 2013 | North Indian River Lagoon | Not provided | Not provided | Not provided | 100% of Wet Detention Effciency Calculation in Table 5 and TA | yes | 160.6362 | 1591.1461
3315 | Town of Indialantic | North IRL | B | IR8-11 | 0.36 | 0.48 | 0.0081324 | 9.5775 | 1.4075 | 0.077888 | 0.011447 | 1200 | Residential, Medium Density-Two-five dwellingunits per acre | TI-02-N | On-Site Retention | Town of Indialantic | Not provided | 100% On-Site Retention | Not provided. | 100% On-site Retention | Completed | 2001 | 35 | 6 | B | 4 | Not provided | Not provided | Not provided | Not provided | N/A | Structural | 2013 | North Indian River Lagoon | Not provided | Not provided | Not provided | 100% of Wet Detention Effciency Calculation in Table 5 and TA | yes | 42.9458 | 32.9106
3316 | Town of Indialantic | North IRL | B | IR8-11 | 0.36 | 0.48 | 0.0074397 | 9.5775 | 1.4075 | 0.071254 | 0.010472 | 1210 | Fixed Single Family Units | TI-02-N | On-Site Retention | Town of Indialantic | Not provided | 100% On-Site Retention | Not provided. | 100% On-site Retention | Completed | 2001 | 35 | 6 | B | 4 | Not provided | Not provided | Not provided | Not provided | N/A | Structural | 2013 | North Indian River Lagoon | Not provided | Not provided | Not provided | 100% of Wet Detention Effciency Calculation in Table 5 and TA | yes | 32.1419 | 30.1075
3317 | Town of Indialantic | North IRL | B | IR8-11 | 0.36 | 0.48 | 0.1781 | 9.5775 | 1.4075 | 1.7057 | 0.25068 | 1210 | Fixed Single Family Units | TI-02-N | On-Site Retention | Town of Indialantic | Not provided | 100% On-Site Retention | Not provided. | 100% On-site Retention | Completed | 2001 | 35 | 6 | B | 4 | Not provided | Not provided | Not provided | Not provided | N/A | Structural | 2013 | North Indian River Lagoon | Not provided | Not provided | Not provided | 100% of Wet Detention Effciency Calculation in Table 5 and TA | yes | 109.3618 | 720.7385
3318 | Town of Indialantic | North IRL | B | IR8-11 | 0.36 | 0.48 | 0.13069 | 9.5775 | 1.4075 | 1.2517 | 0.18395 | 1210 | Fixed Single Family Units | TI-02-N | On-Site Retention | Town of Indialantic | Not provided | 100% On-Site Retention | Not provided. | 100% On-site Retention | Completed | 2001 | 35 | 6 | B | 4 | Not provided | Not provided | Not provided | Not provided | N/A | Structural | 2013 | North Indian River Lagoon | Not provided | Not provided | Not provided | 100% of Wet Detention Effciency Calculation in Table 5 and TA | yes | 96.1738 | 528.8981
3319 | Town of Indialantic | North IRL | B | IR8-11 | 0.36 | 0.48 | 0.2934 | 9.5775 | 1.4075 | 2.81 | 0.41297 | 1210 | Fixed Single Family Units | TI-02-N | On-Site Retention | Town of Indialantic | Not provided | 100% On-Site Retention | Not provided. | 100% On-site Retention | Completed | 2001 | 35 | 6 | B | 4 | Not provided | Not provided | Not provided | Not provided | N/A | Structural | 2013 | North Indian River Lagoon | Not provided | Not provided | Not provided | 100% of Wet Detention Effciency Calculation in Table 5 and TA | yes | 147.856 | 1187.3453
3320 | Town of Indialantic | North IRL | B | IR8-11 | 0.36 | 0.48 | 0.28436 | 9.5897 | 1.4093 | 2.7269 | 0.40074 | 1210 | Fixed Single Family Units | TI-02-N | On-Site Retention | Town of Indialantic | Not provided | 100% On-Site Retention | Not provided. | 100% On-site Retention | Completed | 2001 | 35 | 6 | B | 4 | Not provided | Not provided | Not provided | Not provided | N/A | Structural | 2013 | North Indian River Lagoon | Not provided | Not provided | Not provided | 100% of Wet Detention Effciency Calculation in Table 5 and TA | yes | 137.4367 | 1150.7632
3321 | Town of Indialantic | North IRL | B | IR8-11 | 0.36 | 0.48 | 0.10209 | 9.5897 | 1.4093 | 0.97898 | 0.14387 | 1210 | Fixed Single Family Units | TI-02-N | On-Site Retention | Town of Indialantic | Not provided | 100% On-Site Retention | Not provided. | 100% On-site Retention | Completed | 2001 | 35 | 6 | B | 4 | Not provided | Not provided | Not provided | Not provided | N/A | Structural | 2013 | North Indian River Lagoon | Not provided | Not provided | Not provided | 100% of Wet Detention Effciency Calculation in Table 5 and TA | yes | 84.0395 | 413.1289
3322 | Town of Indialantic | North IRL | B | IR8-11 | 0.36 | 0.48 | 0.093061 | 9.5897 | 1.4093 | 0.89243 | 0.13115 | 1210 | Fixed Single Family Units | TI-02-N | On-Site Retention | Town of Indialantic | Not provided | 100% On-Site Retention | Not provided. | 100% On-site Retention | Completed | 2001 | 35 | 6 | B | 4 | Not provided | Not provided | Not provided | Not provided | N/A | Structural | 2013 | North Indian River Lagoon | Not provided | Not provided | Not provided | 100% of Wet Detention Effciency Calculation in Table 5 and TA | yes | 82.4168 | 376.6051
3323 | Town of Indialantic | North IRL | B | IR8-11 | 0.36 | 0.48 | 0.13826 | 9.5897 | 1.4093 | 1.3258 | 0.19484 | 1210 | Fixed Single Family Units | TI-02-N | On-Site Retention | Town of Indialantic | Not provided | 100% On-Site Retention | Not provided. | 100% On-site Retention | Completed | 2001 | 35 | 6 | B | 4 | Not provided | Not provided | Not provided | Not provided | N/A | Structural | 2013 | North Indian River Lagoon | Not provided | Not provided | Not provided | 100% of Wet Detention Effciency Calculation in Table 5 and TA | yes | 95.9045 | 559.5028
3324 | Town of Indialantic | North IRL | B | IR8-11 | 0.36 | 0.48 | 0.21812 | 9.5722 | 1.4068 | 2.0879 | 0.30684 | 1200 | Residential, Medium Density-Two-five dwellingunits per acre | TI-02-N | On-Site Retention | Town of Indialantic | Not provided | 100% On-Site Retention | Not provided. | 100% On-site Retention | Completed | 2001 | 35 | 6 | B | 4 | Not provided | Not provided | Not provided | Not provided | N/A | Structural | 2013 | North Indian River Lagoon | Not provided | Not provided | Not provided | 100% of Wet Detention Effciency Calculation in Table 5 and TA | yes | 135.5195 | 882.689
3325 | Town of Indialantic | North IRL | B | IR8-11 | 0.36 | 0.48 | 0.1378 | 9.5722 | 1.4068 | 1.319 | 0.19385 | 1210 | Fixed Single Family Units | TI-02-N | On-Site Retention | Town of Indialantic | Not provided | 100% On-Site Retention | Not provided. | 100% On-site Retention | Completed | 2001 | 35 | 6 | B | 4 | Not provided | Not provided | Not provided | Not provided | N/A | Structural | 2013 | North Indian River Lagoon | Not provided | Not provided | Not provided | 100% of Wet Detention Effciency Calculation in Table 5 and TA | yes | 100.0144 | 557.6525
3326 | Town of Indialantic | North IRL | B | IR8-11 | 0.36 | 0.48 | 0.02326 | 9.5722 | 1.4068 | 0.22265 | 0.032721 | 1210 | Fixed Single Family Units | TI-02-N | On-Site Retention | Town of Indialantic | Not provided | 100% On-Site Retention | Not provided. | 100% On-site Retention | Completed | 2001 | 35 | 6 | B | 4 | Not provided | Not provided | Not provided | Not provided | N/A | Structural | 2013 | North Indian River Lagoon | Not provided | Not provided | Not provided | 100% of Wet Detention Effciency Calculation in Table 5 and TA | yes | 48.7575 | 94.1296
3327 | Town of Indialantic | North IRL | B | IR8-11 | 0.36 | 0.48 | 0.01425 | 9.5722 | 1.4068 | 0.1364 | 0.020046 | 1210 | Fixed Single Family Units | TI-02-N | On-Site Retention | Town of Indialantic | Not provided | 100% On-Site Retention | Not provided. | 100% On-site Retention | Completed | 2001 | 35 | 6 | B | 4 | Not provided | Not provided | Not provided | Not provided | N/A | Structural | 2013 | North Indian River Lagoon | Not provided | Not provided | Not provided | 100% of Wet Detention Effciency Calculation in Table 5 and TA | yes | 43.1668 | 57.6674
3328 | Town of Indialantic | North IRL | B | IR8-11 | 0.36 | 0.48 | 0.015714 | 9.5722 | 1.4068 | 0.15042 | 0.022106 | 1210 | Fixed Single Family Units | TI-02-N | On-Site Retention | Town of Indialantic | Not provided | 100% On-Site Retention | Not provided. | 100% On-site Retention | Completed | 2001 | 35 | 6 | B | 4 | Not provided | Not provided | Not provided | Not provided | N/A | Structural | 2013 | North Indian River Lagoon | Not provided | Not provided | Not provided | 100% of Wet Detention Effciency Calculation in Table 5 and TA | yes | 46.898 | 63.5936
3329 | Town of Indialantic | North IRL | B | IR8-11 | 0.36 | 0.48 | 0.20774 | 9.5722 | 1.4068 | 1.9885 | 0.29224 | 1210 | Fixed Single Family Units | TI-02-N | On-Site Retention | Town of Indialantic | Not provided | 100% On-Site Retention | Not provided. | 100% On-site Retention | Completed | 2001 | 35 | 6 | B | 4 | Not provided | Not provided | Not provided | Not provided | N/A | Structural | 2013 | North Indian River Lagoon | Not provided | Not provided | Not provided | 100% of Wet Detention Effciency Calculation in Table 5 and TA | yes | 115.282 | 840.685
3330 | Town of Indialantic | North IRL | B | IR8-11 | 0.36 | 0.48 | 0.00088535 | 9.5722 | 1.4068 | 0.0084747 | 0.0012455 | 1210 | Fixed Single Family Units | TI-02-N | On-Site Retention | Town of Indialantic | Not provided | 100% On-Site Retention | Not provided. | 100% On-site Retention | Completed | 2001 | 35 | 6 | B | 4 | Not provided | Not provided | Not provided | Not provided | N/A | Structural | 2013 | North Indian River Lagoon | Not provided | Not provided | Not provided | 100% of Wet Detention Effciency Calculation in Table 5 and TA | yes | 10.7517 | 3.5829
3331 | Town of Indialantic | North IRL | B | IR8-11 | 0.36 | 0.48 | 0.2088 | 9.5853 | 1.4086 | 2.0014 | 0.29412 | 1200 | Residential, Medium Density-Two-five dwellingunits per acre | TI-02-N | On-Site Retention | Town of Indialantic | Not provided | 100% On-Site Retention | Not provided. | 100% On-site Retention | Completed | 2001 | 35 | 6 | B | 4 | Not provided | Not provided | Not provided | Not provided | N/A | Structural | 2013 | North Indian River Lagoon | Not provided | Not provided | Not provided | 100% of Wet Detention Effciency Calculation in Table 5 and TA | yes | 182.7749 | 844.9671
3332 | Town of Indialantic | North IRL | B | IR8-11 | 0.36 | 0.48 | 0.019357 | 9.5853 | 1.4086 | 0.18554 | 0.027267 | 1210 | Fixed Single Family Units | TI-02-N | On-Site Retention | Town of Indialantic | Not provided | 100% On-Site Retention | Not provided. | 100% On-site Retention | Completed | 2001 | 35 | 6 | B | 4 | Not provided | Not provided | Not provided | Not provided | N/A | Structural | 2013 | North Indian River Lagoon | Not provided | Not provided | Not provided | 100% of Wet Detention Effciency Calculation in Table 5 and TA | yes | 52.2427 | 78.3354
3333 | Town of Indialantic | North IRL | B | IR8-11 | 0.36 | 0.48 | 0.28173 | 9.5853 | 1.4086 | 2.7004 | 0.39685 | 1210 | Fixed Single Family Units | TI-02-N | On-Site Retention | Town of Indialantic | Not provided | 100% On-Site Retention | Not provided. | 100% On-site Retention | Completed | 2001 | 35 | 6 | B | 4 | Not provided | Not provided | Not provided | Not provided | N/A | Structural | 2013 | North Indian River Lagoon | Not provided | Not provided | Not provided | 100% of Wet Detention Effciency Calculation in Table 5 and TA | yes | 133.7795 | 1140.1091
3334 | Town of Indialantic | North IRL | B | IR8-11 | 0.36 | 0.48 | 0.028005 | 9.5853 | 1.4086 | 0.26843 | 0.039449 | 1210 | Fixed Single Family Units | TI-02-N | On-Site Retention | Town of Indialantic | Not provided | 100% On-Site Retention | Not provided. | 100% On-site Retention | Completed | 2001 | 35 | 6 | B | 4 | Not provided | Not provided | Not provided | Not provided | N/A | Structural | 2013 | North Indian River Lagoon | Not provided | Not provided | Not provided | 100% of Wet Detention Effciency Calculation in Table 5 and TA | yes | 64.842 | 113.332
3335 | Town of Indialantic | North IRL | B | IR8-11 | 0.36 | 0.48 | 0.073781 | 9.5853 | 1.4086 | 0.70721 | 0.10393 | 1210 | Fixed Single Family Units | TI-02-N | On-Site Retention | Town of Indialantic | Not provided | 100% On-Site Retention | Not provided. | 100% On-site Retention | Completed | 2001 | 35 | 6 | B | 4 | Not provided | Not provided | Not provided | Not provided | N/A | Structural | 2013 | North Indian River Lagoon | Not provided | Not provided | Not provided | 100% of Wet Detention Effciency Calculation in Table 5 and TA | yes | 82.3983 | 298.5797
3336 | Town of Indialantic | North IRL | B | IR8-11 | 0.36 | 0.48 | 0.0060978 | 9.5853 | 1.4086 | 0.058449 | 0.0085896 | 1210 | Fixed Single Family Units | TI-02-N | On-Site Retention | Town of Indialantic | Not provided | 100% On-Site Retention | Not provided. | 100% On-site Retention | Completed | 2001 | 35 | 6 | B | 4 | Not provided | Not provided | Not provided | Not provided | N/A | Structural | 2013 | North Indian River Lagoon | Not provided | Not provided | Not provided | 100% of Wet Detention Effciency Calculation in Table 5 and TA | yes | 23.2885 | 24.6767
3337 | Town of Indialantic | North IRL | B | IR8-11 | 0.36 | 0.48 | 0.23168 | 9.5675 | 1.4061 | 2.2166 | 0.32576 | 1200 | Residential, Medium Density-Two-five dwellingunits per acre | TI-02-N | On-Site Retention | Town of Indialantic | Not provided | 100% On-Site Retention | Not provided. | 100% On-site Retention | Completed | 2001 | 35 | 6 | B | 4 | Not provided | Not provided | Not provided | Not provided | N/A | Structural | 2013 | North Indian River Lagoon | Not provided | Not provided | Not provided | 100% of Wet Detention Effciency Calculation in Table 5 and TA | yes | 165.1963 | 937.5813
3338 | Town of Indialantic | North IRL | B | IR8-11 | 0.36 | 0.48 | 0.073163 | 9.5675 | 1.4061 | 0.69999 | 0.10287 | 1210 | Fixed Single Family Units | TI-02-N | On-Site Retention | Town of Indialantic | Not provided | 100% On-Site Retention | Not provided. | 100% On-site Retention | Completed | 2001 | 35 | 6 | B | 4 | Not provided | Not provided | Not provided | Not provided | N/A | Structural | 2013 | North Indian River Lagoon | Not provided | Not provided | Not provided | 100% of Wet Detention Effciency Calculation in Table 5 and TA | yes | 97.0905 | 296.0806
3339 | Town of Indialantic | North IRL | B | IR8-11 | 0.36 | 0.48 | 0.074515 | 9.5675 | 1.4061 | 0.71293 | 0.10477 | 1210 | Fixed Single Family Units | TI-02-N | On-Site Retention | Town of Indialantic | Not provided | 100% On-Site Retention | Not provided. | 100% On-site Retention | Completed | 2001 | 35 | 6 | B | 4 | Not provided | Not provided | Not provided | Not provided | N/A | Structural | 2013 | North Indian River Lagoon | Not provided | Not provided | Not provided | 100% of Wet Detention Effciency Calculation in Table 5 and TA | yes | 70.7047 | 301.553
3340 | Town of Indialantic | North IRL | B | IR8-11 | 0.36 | 0.48 | 0.2112 | 9.5675 | 1.4061 | 2.0207 | 0.29697 | 1210 | Fixed Single Family Units | TI-02-N | On-Site Retention | Town of Indialantic | Not provided | 100% On-Site Retention | Not provided. | 100% On-site Retention | Completed | 2001 | 35 | 6 | B | 4 | Not provided | Not provided | Not provided | Not provided | N/A | Structural | 2013 | North Indian River Lagoon | Not provided | Not provided | Not provided | 100% of Wet Detention Effciency Calculation in Table 5 and TA | yes | 116.9832 | 854.7132
3341 | Town of Indialantic | North IRL | B | IR8-11 | 0.36 | 0.48 | 0.027199 | 9.5675 | 1.4061 | 0.26023 | 0.038244 | 1210 | Fixed Single Family Units | TI-02-N | On-Site Retention | Town of Indialantic | Not provided | 100% On-Site Retention | Not provided. | 100% On-site Retention | Completed | 2001 | 35 | 6 | B | 4 | Not provided | Not provided | Not provided | Not provided | N/A | Structural | 2013 | North Indian River Lagoon | Not provided | Not provided | Not provided | 100% of Wet Detention Effciency Calculation in Table 5 and TA | yes | 63.1594 | 110.072
3342 | Town of Indialantic | North IRL | B | IR8-11 | 0.36 | 0.48 | 0.00036508 | 7.1866 | 1.0566 | 0.0026237 | 0.00038576 | 1200 | Residential, Medium Density-Two-five dwellingunits per acre | TI-02-N | On-Site Retention | Town of Indialantic | Not provided | 100% On-Site Retention | Not provided. | 100% On-site Retention | Completed | 2001 | 35 | 6 | B | 4 | Not provided | Not provided | Not provided | Not provided | N/A | Structural | 2013 | North Indian River Lagoon | Not provided | Not provided | Not provided | 100% of Wet Detention Effciency Calculation in Table 5 and TA | yes | 5.1579 | 1.4774
3343 | Natural Lands | North IRL | B | IR8-11 | 0.36 | 0.48 | 0.18093 | 7.1866 | 1.0566 | 1.3003 | 0.19118 | 3100 | Herbaceous Dry Prairie | TI-02-N | On-Site Retention | Town of Indialantic | Not provided | 100% On-Site Retention | Not provided. | 100% On-site Retention | Completed | 2001 | 35 | 6 | B | 4 | Not provided | Not provided | Not provided | Not provided | N/A | Structural | 2013 | North Indian River Lagoon | Not provided | Not provided | Not provided | 100% of Wet Detention Effciency Calculation in Table 5 and TA | yes | 145.6834 | 732.2077
3344 | Town of Indialantic | North IRL | B | IR8-11 | 0.36 | 0.48 | 0.057898 | 7.1866 | 1.0566 | 0.41609 | 0.061177 | 1330 | Residential, High density; Multiple Dwelling Units, Low Rise <Two stories or less> | TI-02-N | On-Site Retention | Town of Indialantic | Not provided | 100% On-Site Retention | Not provided. | 100% On-site Retention | Completed | 2001 | 35 | 6 | B | 4 | Not provided | Not provided | Not provided | Not provided | N/A | Structural | 2013 | North Indian River Lagoon | Not provided | Not provided | Not provided | 100% of Wet Detention Effciency Calculation in Table 5 and TA | yes | 70.4838 | 234.3035
3345 | Town of Indialantic | North IRL | B | IR8-11 | 0.36 | 0.48 | 0.15888 | 10.8355 | 1.4271 | 1.7215 | 0.22673 | 1400 | Commercial and Services | TI-02-N | On-Site Retention | Town of Indialantic | Not provided | 100% On-Site Retention | Not provided. | 100% On-site Retention | Completed | 2001 | 35 | 6 | B | 4 | Not provided | Not provided | Not provided | Not provided | N/A | Structural | 2013 | North Indian River Lagoon | Not provided | Not provided | Not provided | 100% of Wet Detention Effciency Calculation in Table 5 and TA | yes | 105.743 | 642.948
3346 | Town of Indialantic | North IRL | B | IR8-11 | 0.36 | 0.48 | 0.023085 | 10.8355 | 1.4271 | 0.25014 | 0.032945 | 8140 | Roads and Highways | TI-02-N | On-Site Retention | Town of Indialantic | Not provided | 100% On-Site Retention | Not provided. | 100% On-site Retention | Completed | 2001 | 35 | 6 | B | 4 | Not provided | Not provided | Not provided | Not provided | N/A | Structural | 2013 | North Indian River Lagoon | Not provided | Not provided | Not provided | 100% of Wet Detention Effciency Calculation in Table 5 and TA | yes | 109.6385 | 93.4236
3347 | Town of Indialantic | North IRL | B | IR8-11 | 0.36 | 0.48 | 0.10498 | 10.8355 | 1.4271 | 1.1375 | 0.14981 | 1430 | Professional Services | TI-02-N | On-Site Retention | Town of Indialantic | Not provided | 100% On-Site Retention | Not provided. | 100% On-site Retention | Completed | 2001 | 35 | 6 | B | 4 | Not provided | Not provided | Not provided | Not provided | N/A | Structural | 2013 | North Indian River Lagoon | Not provided | Not provided | Not provided | 100% of Wet Detention Effciency Calculation in Table 5 and TA | yes | 85.0882 | 424.8347
3348 | Town of Indialantic | North IRL | B | IR8-11 | 0.36 | 0.48 | 0.096431 | 10.8355 | 1.4271 | 1.0449 | 0.13762 | 1410 | Retail Sales and Services | TI-02-N | On-Site Retention | Town of Indialantic | Not provided | 100% On-Site Retention | Not provided. | 100% On-site Retention | Completed | 2001 | 35 | 6 | B | 4 | Not provided | Not provided | Not provided | Not provided | N/A | Structural | 2013 | North Indian River Lagoon | Not provided | Not provided | Not provided | 100% of Wet Detention Effciency Calculation in Table 5 and TA | yes | 85.5112 | 390.2432
3349 | Town of Indialantic | North IRL | B | IR8-11 | 0.36 | 0.48 | 0.011361 | 10.8355 | 1.4271 | 0.1231 | 0.016213 | 1430 | Professional Services | TI-02-N | On-Site Retention | Town of Indialantic | Not provided | 100% On-Site Retention | Not provided. | 100% On-site Retention | Completed | 2001 | 35 | 6 | B | 4 | Not provided | Not provided | Not provided | Not provided | N/A | Structural | 2013 | North Indian River Lagoon | Not provided | Not provided | Not provided | 100% of Wet Detention Effciency Calculation in Table 5 and TA | yes | 27.536 | 45.9754
3350 | Town of Indialantic | North IRL | B | IR8-11 | 0.36 | 0.48 | 0.0043724 | 10.8355 | 1.4271 | 0.047377 | 0.0062398 | 1430 | Professional Services | TI-02-N | On-Site Retention | Town of Indialantic | Not provided | 100% On-Site Retention | Not provided. | 100% On-site Retention | Completed | 2001 | 35 | 6 | B | 4 | Not provided | Not provided | Not provided | Not provided | N/A | Structural | 2013 | North Indian River Lagoon | Not provided | Not provided | Not provided | 100% of Wet Detention Effciency Calculation in Table 5 and TA | yes | 24.1747 | 17.6943
3351 | Town of Indialantic | North IRL | B | IR8-11 | 0.36 | 0.48 | 0.014599 | 10.8355 | 1.4271 | 0.15819 | 0.020834 | 1410 | Retail Sales and Services | TI-02-N | On-Site Retention | Town of Indialantic | Not provided | 100% On-Site Retention | Not provided. | 100% On-site Retention | Completed | 2001 | 35 | 6 | B | 4 | Not provided | Not provided | Not provided | Not provided | N/A | Structural | 2013 | North Indian River Lagoon | Not provided | Not provided | Not provided | 100% of Wet Detention Effciency Calculation in Table 5 and TA | yes | 45.6818 | 59.0801
3352 | Town of Indialantic | North IRL | B | IR8-11 | 0.36 | 0.48 | 0.087786 | 9.5853 | 1.4086 | 0.84145 | 0.12366 | 1200 | Residential, Medium Density-Two-five dwellingunits per acre | TI-02-N | On-Site Retention | Town of Indialantic | Not provided | 100% On-Site Retention | Not provided. | 100% On-site Retention | Completed | 2001 | 35 | 6 | B | 4 | Not provided | Not provided | Not provided | Not provided | N/A | Structural | 2013 | North Indian River Lagoon | Not provided | Not provided | Not provided | 100% of Wet Detention Effciency Calculation in Table 5 and TA | yes | 163.0566 | 355.2557
3353 | Town of Indialantic | North IRL | B | IR8-11 | 0.36 | 0.48 | 0.18332 | 9.5853 | 1.4086 | 1.7572 | 0.25824 | 1210 | Fixed Single Family Units | TI-02-N | On-Site Retention | Town of Indialantic | Not provided | 100% On-Site Retention | Not provided. | 100% On-site Retention | Completed | 2001 | 35 | 6 | B | 4 | Not provided | Not provided | Not provided | Not provided | N/A | Structural | 2013 | North Indian River Lagoon | Not provided | Not provided | Not provided | 100% of Wet Detention Effciency Calculation in Table 5 and TA | yes | 123.8665 | 741.8838
3354 | Town of Indialantic | North IRL | B | IR8-11 | 0.36 | 0.48 | 0.31222 | 9.5853 | 1.4086 | 2.9928 | 0.43981 | 1210 | Fixed Single Family Units | TI-02-N | On-Site Retention | Town of Indialantic | Not provided | 100% On-Site Retention | Not provided. | 100% On-site Retention | Completed | 2001 | 35 | 6 | B | 4 | Not provided | Not provided | Not provided | Not provided | N/A | Structural | 2013 | North Indian River Lagoon | Not provided | Not provided | Not provided | 100% of Wet Detention Effciency Calculation in Table 5 and TA | yes | 143.2226 | 1263.5296
3355 | Town of Indialantic | North IRL | B | IR8-11 | 0.36 | 0.48 | 0.034429 | 9.5853 | 1.4086 | 0.33001 | 0.048499 | 1210 | Fixed Single Family Units | TI-02-N | On-Site Retention | Town of Indialantic | Not provided | 100% On-Site Retention | Not provided. | 100% On-site Retention | Completed | 2001 | 35 | 6 | B | 4 | Not provided | Not provided | Not provided | Not provided | N/A | Structural | 2013 | North Indian River Lagoon | Not provided | Not provided | Not provided | 100% of Wet Detention Effciency Calculation in Table 5 and TA | yes | 68.941 | 139.3309
3356 | Town of Indialantic | North IRL | B | IR8-11 | 0.36 | 0.48 | 0.026235 | 10.3446 | 1.3659 | 0.27139 | 0.035834 | 1400 | Commercial and Services | TI-02-N | On-Site Retention | Town of Indialantic | Not provided | 100% On-Site Retention | Not provided. | 100% On-site Retention | Completed | 2001 | 35 | 6 | B | 4 | Not provided | Not provided | Not provided | Not provided | N/A | Structural | 2013 | North Indian River Lagoon | Not provided | Not provided | Not provided | 100% of Wet Detention Effciency Calculation in Table 5 and TA | yes | 132.3302 | 106.1686
3357 | Town of Indialantic | North IRL | B | IR8-11 | 0.36 | 0.48 | 0.017583 | 10.3446 | 1.3659 | 0.18189 | 0.024016 | 8140 | Roads and Highways | TI-02-N | On-Site Retention | Town of Indialantic | Not provided | 100% On-Site Retention | Not provided. | 100% On-site Retention | Completed | 2001 | 35 | 6 | B | 4 | Not provided | Not provided | Not provided | Not provided | N/A | Structural | 2013 | North Indian River Lagoon | Not provided | Not provided | Not provided | 100% of Wet Detention Effciency Calculation in Table 5 and TA | yes | 108.7277 | 71.1555
3358 | Town of Indialantic | North IRL | B | IR8-11 | 0.36 | 0.48 | 0.040066 | 10.3446 | 1.3659 | 0.41447 | 0.054726 | 1410 | Retail Sales and Services | TI-02-N | On-Site Retention | Town of Indialantic | Not provided | 100% On-Site Retention | Not provided. | 100% On-site Retention | Completed | 2001 | 35 | 6 | B | 4 | Not provided | Not provided | Not provided | Not provided | N/A | Structural | 2013 | North Indian River Lagoon | Not provided | Not provided | Not provided | 100% of Wet Detention Effciency Calculation in Table 5 and TA | yes | 56.4711 | 162.1428
3359 | Town of Indialantic | North IRL | B | IR8-11 | 0.36 | 0.48 | 0.11633 | 10.3446 | 1.3659 | 1.2034 | 0.1589 | 1430 | Professional Services | TI-02-N | On-Site Retention | Town of Indialantic | Not provided | 100% On-Site Retention | Not provided. | 100% On-site Retention | Completed | 2001 | 35 | 6 | B | 4 | Not provided | Not provided | Not provided | Not provided | N/A | Structural | 2013 | North Indian River Lagoon | Not provided | Not provided | Not provided | 100% of Wet Detention Effciency Calculation in Table 5 and TA | yes | 91.9349 | 470.7778
3360 | Town of Indialantic | North IRL | B | IR8-11 | 0.36 | 0.48 | 0.089547 | 10.3446 | 1.3659 | 0.92632 | 0.12231 | 1410 | Retail Sales and Services | TI-02-N | On-Site Retention | Town of Indialantic | Not provided | 100% On-Site Retention | Not provided. | 100% On-site Retention | Completed | 2001 | 35 | 6 | B | 4 | Not provided | Not provided | Not provided | Not provided | N/A | Structural | 2013 | North Indian River Lagoon | Not provided | Not provided | Not provided | 100% of Wet Detention Effciency Calculation in Table 5 and TA | yes | 84.929 | 362.3828
3361 | Town of Indialantic | North IRL | B | IR8-11 | 0.36 | 0.48 | 0.088669 | 10.3446 | 1.3659 | 0.91725 | 0.12111 | 1410 | Retail Sales and Services | TI-02-N | On-Site Retention | Town of Indialantic | Not provided | 100% On-Site Retention | Not provided. | 100% On-site Retention | Completed | 2001 | 35 | 6 | B | 4 | Not provided | Not provided | Not provided | Not provided | N/A | Structural | 2013 | North Indian River Lagoon | Not provided | Not provided | Not provided | 100% of Wet Detention Effciency Calculation in Table 5 and TA | yes | 78.6079 | 358.8317
3362 | Town of Indialantic | North IRL | B | IR8-11 | 0.36 | 0.48 | 0.00057982 | 9.5844 | 1.4085 | 0.0055573 | 0.0008167 | 1200 | Residential, Medium Density-Two-five dwellingunits per acre | TI-02-N | On-Site Retention | Town of Indialantic | Not provided | 100% On-Site Retention | Not provided. | 100% On-site Retention | Completed | 2001 | 35 | 6 | B | 4 | Not provided | Not provided | Not provided | Not provided | N/A | Structural | 2013 | North Indian River Lagoon | Not provided | Not provided | Not provided | 100% of Wet Detention Effciency Calculation in Table 5 and TA | yes | 8.7334 | 2.3465
3363 | Town of Indialantic | North IRL | B | IR8-11 | 0.36 | 0.48 | 0.097116 | 9.5844 | 1.4085 | 0.9308 | 0.13679 | 1210 | Fixed Single Family Units | TI-02-N | On-Site Retention | Town of Indialantic | Not provided | 100% On-Site Retention | Not provided. | 100% On-site Retention | Completed | 2001 | 35 | 6 | B | 4 | Not provided | Not provided | Not provided | Not provided | N/A | Structural | 2013 | North Indian River Lagoon | Not provided | Not provided | Not provided | 100% of Wet Detention Effciency Calculation in Table 5 and TA | yes | 93.0733 | 393.0142
3364 | Town of Indialantic | North IRL | B | IR8-11 | 0.36 | 0.48 | 0.25834 | 9.5844 | 1.4085 | 2.476 | 0.36387 | 1210 | Fixed Single Family Units | TI-02-N | On-Site Retention | Town of Indialantic | Not provided | 100% On-Site Retention | Not provided. | 100% On-site Retention | Completed | 2001 | 35 | 6 | B | 4 | Not provided | Not provided | Not provided | Not provided | N/A | Structural | 2013 | North Indian River Lagoon | Not provided | Not provided | Not provided | 100% of Wet Detention Effciency Calculation in Table 5 and TA | yes | 148.0527 | 1045.4495
3365 | Town of Indialantic | North IRL | B | IR8-11 | 0.36 | 0.48 | 0.11947 | 9.5844 | 1.4085 | 1.145 | 0.16827 | 1210 | Fixed Single Family Units | TI-02-N | On-Site Retention | Town of Indialantic | Not provided | 100% On-Site Retention | Not provided. | 100% On-site Retention | Completed | 2001 | 35 | 6 | B | 4 | Not provided | Not provided | Not provided | Not provided | N/A | Structural | 2013 | North Indian River Lagoon | Not provided | Not provided | Not provided | 100% of Wet Detention Effciency Calculation in Table 5 and TA | yes | 112.3269 | 483.4713
3366 | Town of Indialantic | North IRL | B | IR8-11 | 0.36 | 0.48 | 0.093703 | 9.5844 | 1.4085 | 0.89809 | 0.13198 | 1210 | Fixed Single Family Units | TI-02-N | On-Site Retention | Town of Indialantic | Not provided | 100% On-Site Retention | Not provided. | 100% On-site Retention | Completed | 2001 | 35 | 6 | B | 4 | Not provided | Not provided | Not provided | Not provided | N/A | Structural | 2013 | North Indian River Lagoon | Not provided | Not provided | Not provided | 100% of Wet Detention Effciency Calculation in Table 5 and TA | yes | 98.5925 | 379.2046
3367 | Town of Indialantic | North IRL | B | IR8-11 | 0.36 | 0.48 | 0.04856 | 9.5844 | 1.4085 | 0.46542 | 0.068397 | 1210 | Fixed Single Family Units | TI-02-N | On-Site Retention | Town of Indialantic | Not provided | 100% On-Site Retention | Not provided. | 100% On-site Retention | Completed | 2001 | 35 | 6 | B | 4 | Not provided | Not provided | Not provided | Not provided | N/A | Structural | 2013 | North Indian River Lagoon | Not provided | Not provided | Not provided | 100% of Wet Detention Effciency Calculation in Table 5 and TA | yes | 58.3999 | 196.514
3368 | Town of Indialantic | North IRL | B | IR8-11 | 0.36 | 0.48 | 0.012958 | 9.5722 | 1.4068 | 0.12403 | 0.018228 | 1210 | Fixed Single Family Units | TI-02-N | On-Site Retention | Town of Indialantic | Not provided | 100% On-Site Retention | Not provided. | 100% On-site Retention | Completed | 2001 | 35 | 6 | B | 4 | Not provided | Not provided | Not provided | Not provided | N/A | Structural | 2013 | North Indian River Lagoon | Not provided | Not provided | Not provided | 100% of Wet Detention Effciency Calculation in Table 5 and TA | yes | 36.6213 | 52.4381
3369 | Town of Indialantic | North IRL | B | IR8-11 | 0.36 | 0.48 | 0.19363 | 9.5722 | 1.4068 | 1.8534 | 0.27239 | 1210 | Fixed Single Family Units | TI-02-N | On-Site Retention | Town of Indialantic | Not provided | 100% On-Site Retention | Not provided. | 100% On-site Retention | Completed | 2001 | 35 | 6 | B | 4 | Not provided | Not provided | Not provided | Not provided | N/A | Structural | 2013 | North Indian River Lagoon | Not provided | Not provided | Not provided | 100% of Wet Detention Effciency Calculation in Table 5 and TA | yes | 112.6563 | 783.5802
3370 | Town of Indialantic | North IRL | B | IR8-11 | 0.36 | 0.48 | 0.12234 | 9.5722 | 1.4068 | 1.171 | 0.1721 | 1210 | Fixed Single Family Units | TI-02-N | On-Site Retention | Town of Indialantic | Not provided | 100% On-Site Retention | Not provided. | 100% On-site Retention | Completed | 2001 | 35 | 6 | B | 4 | Not provided | Not provided | Not provided | Not provided | N/A | Structural | 2013 | North Indian River Lagoon | Not provided | Not provided | Not provided | 100% of Wet Detention Effciency Calculation in Table 5 and TA | yes | 93.2561 | 495.0852
3371 | Town of Indialantic | North IRL | B | IR8-11 | 0.36 | 0.48 | 0.15099 | 9.5722 | 1.4068 | 1.4453 | 0.2124 | 1210 | Fixed Single Family Units | TI-02-N | On-Site Retention | Town of Indialantic | Not provided | 100% On-Site Retention | Not provided. | 100% On-site Retention | Completed | 2001 | 35 | 6 | B | 4 | Not provided | Not provided | Not provided | Not provided | N/A | Structural | 2013 | North Indian River Lagoon | Not provided | Not provided | Not provided | 100% of Wet Detention Effciency Calculation in Table 5 and TA | yes | 102.0318 | 611.0243
3372 | Town of Indialantic | North IRL | B | IR8-11 | 0.36 | 0.48 | 0.000769 | 9.5722 | 1.4068 | 0.007361 | 0.0010818 | 1210 | Fixed Single Family Units | TI-02-N | On-Site Retention | Town of Indialantic | Not provided | 100% On-Site Retention | Not provided. | 100% On-site Retention | Completed | 2001 | 35 | 6 | B | 4 | Not provided | Not provided | Not provided | Not provided | N/A | Structural | 2013 | North Indian River Lagoon | Not provided | Not provided | Not provided | 100% of Wet Detention Effciency Calculation in Table 5 and TA | yes | 10.2048 | 3.112
3373 | Town of Indialantic | North IRL | B | IR8-11 | 0.36 | 0.48 | 0.13708 | 9.5722 | 1.4068 | 1.3122 | 0.19284 | 1210 | Fixed Single Family Units | TI-02-N | On-Site Retention | Town of Indialantic | Not provided | 100% On-Site Retention | Not provided. | 100% On-site Retention | Completed | 2001 | 35 | 6 | B | 4 | Not provided | Not provided | Not provided | Not provided | N/A | Structural | 2013 | North Indian River Lagoon | Not provided | Not provided | Not provided | 100% of Wet Detention Effciency Calculation in Table 5 and TA | yes | 95.7953 | 554.7601
3374 | Town of Indialantic | North IRL | B | IR8-11 | 0.36 | 0.48 | 0.0024471 | 9.5897 | 1.4093 | 0.023467 | 0.0034487 | 1200 | Residential, Medium Density-Two-five dwellingunits per acre | TI-02-N | On-Site Retention | Town of Indialantic | Not provided | 100% On-Site Retention | Not provided. | 100% On-site Retention | Completed | 2001 | 35 | 6 | B | 4 | Not provided | Not provided | Not provided | Not provided | N/A | Structural | 2013 | North Indian River Lagoon | Not provided | Not provided | Not provided | 100% of Wet Detention Effciency Calculation in Table 5 and TA | yes | 52.3856 | 9.9032
3375 | Town of Indialantic | North IRL | B | IR8-11 | 0.36 | 0.48 | 0.067116 | 9.5897 | 1.4093 | 0.64362 | 0.094586 | 1200 | Residential, Medium Density-Two-five dwellingunits per acre | TI-02-N | On-Site Retention | Town of Indialantic | Not provided | 100% On-Site Retention | Not provided. | 100% On-site Retention | Completed | 2001 | 35 | 6 | B | 4 | Not provided | Not provided | Not provided | Not provided | N/A | Structural | 2013 | North Indian River Lagoon | Not provided | Not provided | Not provided | 100% of Wet Detention Effciency Calculation in Table 5 and TA | yes | 94.0503 | 271.6095
3376 | Town of Indialantic | North IRL | B | IR8-11 | 0.36 | 0.48 | 0.036433 | 9.5897 | 1.4093 | 0.34938 | 0.051344 | 1210 | Fixed Single Family Units | TI-02-N | On-Site Retention | Town of Indialantic | Not provided | 100% On-Site Retention | Not provided. | 100% On-site Retention | Completed | 2001 | 35 | 6 | B | 4 | Not provided | Not provided | Not provided | Not provided | N/A | Structural | 2013 | North Indian River Lagoon | Not provided | Not provided | Not provided | 100% of Wet Detention Effciency Calculation in Table 5 and TA | yes | 70.3722 | 147.4377
3377 | Town of Indialantic | North IRL | B | IR8-11 | 0.36 | 0.48 | 0.29497 | 9.5897 | 1.4093 | 2.8286 | 0.41569 | 1210 | Fixed Single Family Units | TI-02-N | On-Site Retention | Town of Indialantic | Not provided | 100% On-Site Retention | Not provided. | 100% On-site Retention | Completed | 2001 | 35 | 6 | B | 4 | Not provided | Not provided | Not provided | Not provided | N/A | Structural | 2013 | North Indian River Lagoon | Not provided | Not provided | Not provided | 100% of Wet Detention Effciency Calculation in Table 5 and TA | yes | 136.419 | 1193.6887
3378 | Town of Indialantic | North IRL | B | IR8-11 | 0.36 | 0.48 | 0.17493 | 9.5897 | 1.4093 | 1.6775 | 0.24653 | 1210 | Fixed Single Family Units | TI-02-N | On-Site Retention | Town of Indialantic | Not provided | 100% On-Site Retention | Not provided. | 100% On-site Retention | Completed | 2001 | 35 | 6 | B | 4 | Not provided | Not provided | Not provided | Not provided | N/A | Structural | 2013 | North Indian River Lagoon | Not provided | Not provided | Not provided | 100% of Wet Detention Effciency Calculation in Table 5 and TA | yes | 114.3566 | 707.9142
3379 | Town of Indialantic | North IRL | B | IR8-11 | 0.36 | 0.48 | 0.0026887 | 9.5897 | 1.4093 | 0.025783 | 0.0037891 | 1210 | Fixed Single Family Units | TI-02-N | On-Site Retention | Town of Indialantic | Not provided | 100% On-Site Retention | Not provided. | 100% On-site Retention | Completed | 2001 | 35 | 6 | B | 4 | Not provided | Not provided | Not provided | Not provided | N/A | Structural | 2013 | North Indian River Lagoon | Not provided | Not provided | Not provided | 100% of Wet Detention Effciency Calculation in Table 5 and TA | yes | 18.6747 | 10.8806
3380 | Town of Indialantic | North IRL | B | IR8-11 | 0.36 | 0.48 | 0.04163 | 9.5897 | 1.4093 | 0.39922 | 0.058668 | 1210 | Fixed Single Family Units | TI-02-N | On-Site Retention | Town of Indialantic | Not provided | 100% On-Site Retention | Not provided. | 100% On-site Retention | Completed | 2001 | 35 | 6 | B | 4 | Not provided | Not provided | Not provided | Not provided | N/A | Structural | 2013 | North Indian River Lagoon | Not provided | Not provided | Not provided | 100% of Wet Detention Effciency Calculation in Table 5 and TA | yes | 62.8533 | 168.4693
3381 | Town of Indialantic | North IRL | B | IR8-11 | 0.36 | 0.48 | 0.21359 | 9.5722 | 1.4068 | 2.0446 | 0.30048 | 1200 | Residential, Medium Density-Two-five dwellingunits per acre | TI-02-N | On-Site Retention | Town of Indialantic | Not provided | 100% On-Site Retention | Not provided. | 100% On-site Retention | Completed | 2001 | 35 | 6 | B | 4 | Not provided | Not provided | Not provided | Not provided | N/A | Structural | 2013 | North Indian River Lagoon | Not provided | Not provided | Not provided | 100% of Wet Detention Effciency Calculation in Table 5 and TA | yes | 134.692 | 864.3858
3382 | Town of Indialantic | North IRL | B | IR8-11 | 0.36 | 0.48 | 0.0053734 | 9.5722 | 1.4068 | 0.051435 | 0.007559 | 1210 | Fixed Single Family Units | TI-02-N | On-Site Retention | Town of Indialantic | Not provided | 100% On-Site Retention | Not provided. | 100% On-site Retention | Completed | 2001 | 35 | 6 | B | 4 | Not provided | Not provided | Not provided | Not provided | N/A | Structural | 2013 | North Indian River Lagoon | Not provided | Not provided | Not provided | 100% of Wet Detention Effciency Calculation in Table 5 and TA | yes | 26.3833 | 21.7453
3383 | Town of Indialantic | North IRL | B | IR8-11 | 0.36 | 0.48 | 0.015972 | 9.5722 | 1.4068 | 0.15289 | 0.022469 | 1210 | Fixed Single Family Units | TI-02-N | On-Site Retention | Town of Indialantic | Not provided | 100% On-Site Retention | Not provided. | 100% On-site Retention | Completed | 2001 | 35 | 6 | B | 4 | Not provided | Not provided | Not provided | Not provided | N/A | Structural | 2013 | North Indian River Lagoon | Not provided | Not provided | Not provided | 100% of Wet Detention Effciency Calculation in Table 5 and TA | yes | 34.1653 | 64.6368
3384 | Town of Indialantic | North IRL | B | IR8-11 | 0.36 | 0.48 | 5.1735e-05 | 9.5722 | 1.4068 | 0.00049521 | 7.2778e-05 | 1210 | Fixed Single Family Units | TI-02-N | On-Site Retention | Town of Indialantic | Not provided | 100% On-Site Retention | Not provided. | 100% On-site Retention | Completed | 2001 | 35 | 6 | B | 4 | Not provided | Not provided | Not provided | Not provided | N/A | Structural | 2013 | North Indian River Lagoon | Not provided | Not provided | Not provided | 100% of Wet Detention Effciency Calculation in Table 5 and TA | yes | 2.5494 | 0.20936
3385 | Town of Indialantic | North IRL | B | IR8-11 | 0.36 | 0.48 | 0.20946 | 9.5722 | 1.4068 | 2.005 | 0.29466 | 1210 | Fixed Single Family Units | TI-02-N | On-Site Retention | Town of Indialantic | Not provided | 100% On-Site Retention | Not provided. | 100% On-site Retention | Completed | 2001 | 35 | 6 | B | 4 | Not provided | Not provided | Not provided | Not provided | N/A | Structural | 2013 | North Indian River Lagoon | Not provided | Not provided | Not provided | 100% of Wet Detention Effciency Calculation in Table 5 and TA | yes | 120.0242 | 847.6603
3386 | Town of Indialantic | North IRL | B | IR8-11 | 0.36 | 0.48 | 0.17331 | 9.5722 | 1.4068 | 1.659 | 0.24381 | 1210 | Fixed Single Family Units | TI-02-N | On-Site Retention | Town of Indialantic | Not provided | 100% On-Site Retention | Not provided. | 100% On-site Retention | Completed | 2001 | 35 | 6 | B | 4 | Not provided | Not provided | Not provided | Not provided | N/A | Structural | 2013 | North Indian River Lagoon | Not provided | Not provided | Not provided | 100% of Wet Detention Effciency Calculation in Table 5 and TA | yes | 107.5805 | 701.3625
3387 | Town of Indialantic | North IRL | B | IR8-11 | 0.36 | 0.48 | 0.18063 | 11.9751 | 1.5813 | 2.1631 | 0.28563 | 1400 | Commercial and Services | TI-02-N | On-Site Retention | Town of Indialantic | Not provided | 100% On-Site Retention | Not provided. | 100% On-site Retention | Completed | 2001 | 35 | 6 | B | 4 | Not provided | Not provided | Not provided | Not provided | N/A | Structural | 2013 | North Indian River Lagoon | Not provided | Not provided | Not provided | 100% of Wet Detention Effciency Calculation in Table 5 and TA | yes | 139.116 | 730.9902
3388 | Town of Indialantic | North IRL | B | IR8-11 | 0.36 | 0.48 | 0.0071659 | 11.9751 | 1.5813 | 0.085812 | 0.011331 | 1410 | Retail Sales and Services | TI-02-N | On-Site Retention | Town of Indialantic | Not provided | 100% On-Site Retention | Not provided. | 100% On-site Retention | Completed | 2001 | 35 | 6 | B | 4 | Not provided | Not provided | Not provided | Not provided | N/A | Structural | 2013 | North Indian River Lagoon | Not provided | Not provided | Not provided | 100% of Wet Detention Effciency Calculation in Table 5 and TA | yes | 30.0789 | 28.9993
3389 | Town of Indialantic | North IRL | B | IR8-11 | 0.36 | 0.48 | 2.7871e-05 | 11.9751 | 1.5813 | 0.00033376 | 4.4072e-05 | 1430 | Professional Services | TI-02-N | On-Site Retention | Town of Indialantic | Not provided | 100% On-Site Retention | Not provided. | 100% On-site Retention | Completed | 2001 | 35 | 6 | B | 4 | Not provided | Not provided | Not provided | Not provided | N/A | Structural | 2013 | North Indian River Lagoon | Not provided | Not provided | Not provided | 100% of Wet Detention Effciency Calculation in Table 5 and TA | yes | 1.9927 | 0.11279
3390 | Town of Indialantic | North IRL | B | IR8-11 | 0.36 | 0.48 | 0.42994 | 11.9751 | 1.5813 | 5.1485 | 0.67984 | 1430 | Professional Services | TI-02-N | On-Site Retention | Town of Indialantic | Not provided | 100% On-Site Retention | Not provided. | 100% On-site Retention | Completed | 2001 | 35 | 6 | B | 4 | Not provided | Not provided | Not provided | Not provided | N/A | Structural | 2013 | North Indian River Lagoon | Not provided | Not provided | Not provided | 100% of Wet Detention Effciency Calculation in Table 5 and TA | yes | 170.013 | 1739.8977
3391 | Town of Indialantic | North IRL | B | IR8-11 | 0.36 | 0.48 | 0.22635 | 9.5844 | 1.4085 | 2.1694 | 0.31881 | 1200 | Residential, Medium Density-Two-five dwellingunits per acre | TI-02-N | On-Site Retention | Town of Indialantic | Not provided | 100% On-Site Retention | Not provided. | 100% On-site Retention | Completed | 2001 | 35 | 6 | B | 4 | Not provided | Not provided | Not provided | Not provided | N/A | Structural | 2013 | North Indian River Lagoon | Not provided | Not provided | Not provided | 100% of Wet Detention Effciency Calculation in Table 5 and TA | yes | 139.7604 | 915.9866
3392 | Town of Indialantic | North IRL | B | IR8-11 | 0.36 | 0.48 | 0.075496 | 9.5844 | 1.4085 | 0.72358 | 0.10634 | 1210 | Fixed Single Family Units | TI-02-N | On-Site Retention | Town of Indialantic | Not provided | 100% On-Site Retention | Not provided. | 100% On-site Retention | Completed | 2001 | 35 | 6 | B | 4 | Not provided | Not provided | Not provided | Not provided | N/A | Structural | 2013 | North Indian River Lagoon | Not provided | Not provided | Not provided | 100% of Wet Detention Effciency Calculation in Table 5 and TA | yes | 82.6964 | 305.522
3393 | Town of Indialantic | North IRL | B | IR8-11 | 0.36 | 0.48 | 0.00092487 | 9.5844 | 1.4085 | 0.0088644 | 0.0013027 | 1210 | Fixed Single Family Units | TI-02-N | On-Site Retention | Town of Indialantic | Not provided | 100% On-Site Retention | Not provided. | 100% On-site Retention | Completed | 2001 | 35 | 6 | B | 4 | Not provided | Not provided | Not provided | Not provided | N/A | Structural | 2013 | North Indian River Lagoon | Not provided | Not provided | Not provided | 100% of Wet Detention Effciency Calculation in Table 5 and TA | yes | 7.9278 | 3.7428
3394 | Town of Indialantic | North IRL | B | IR8-11 | 0.36 | 0.48 | 0.068314 | 9.5844 | 1.4085 | 0.65475 | 0.096222 | 1210 | Fixed Single Family Units | TI-02-N | On-Site Retention | Town of Indialantic | Not provided | 100% On-Site Retention | Not provided. | 100% On-site Retention | Completed | 2001 | 35 | 6 | B | 4 | Not provided | Not provided | Not provided | Not provided | N/A | Structural | 2013 | North Indian River Lagoon | Not provided | Not provided | Not provided | 100% of Wet Detention Effciency Calculation in Table 5 and TA | yes | 75.7778 | 276.456
3395 | Town of Indialantic | North IRL | B | IR8-11 | 0.36 | 0.48 | 0.010323 | 9.5844 | 1.4085 | 0.098941 | 0.01454 | 1210 | Fixed Single Family Units | TI-02-N | On-Site Retention | Town of Indialantic | Not provided | 100% On-Site Retention | Not provided. | 100% On-site Retention | Completed | 2001 | 35 | 6 | B | 4 | Not provided | Not provided | Not provided | Not provided | N/A | Structural | 2013 | North Indian River Lagoon | Not provided | Not provided | Not provided | 100% of Wet Detention Effciency Calculation in Table 5 and TA | yes | 36.7922 | 41.7761
3396 | Town of Indialantic | North IRL | B | IR8-11 | 0.36 | 0.48 | 0.0055727 | 9.5844 | 1.4085 | 0.053411 | 0.0078492 | 1210 | Fixed Single Family Units | TI-02-N | On-Site Retention | Town of Indialantic | Not provided | 100% On-Site Retention | Not provided. | 100% On-site Retention | Completed | 2001 | 35 | 6 | B | 4 | Not provided | Not provided | Not provided | Not provided | N/A | Structural | 2013 | North Indian River Lagoon | Not provided | Not provided | Not provided | 100% of Wet Detention Effciency Calculation in Table 5 and TA | yes | 27.8951 | 22.5518
3397 | Town of Indialantic | North IRL | B | IR8-11 | 0.36 | 0.48 | 0.23079 | 9.5844 | 1.4085 | 2.212 | 0.32507 | 1210 | Fixed Single Family Units | TI-02-N | On-Site Retention | Town of Indialantic | Not provided | 100% On-Site Retention | Not provided. | 100% On-site Retention | Completed | 2001 | 35 | 6 | B | 4 | Not provided | Not provided | Not provided | Not provided | N/A | Structural | 2013 | North Indian River Lagoon | Not provided | Not provided | Not provided | 100% of Wet Detention Effciency Calculation in Table 5 and TA | yes | 128.8867 | 933.9646
3398 | Town of Indialantic | North IRL | B | IR8-11 | 0.36 | 0.48 | 0.50386 | 9.5675 | 1.4061 | 4.8207 | 0.70847 | 1200 | Residential, Medium Density-Two-five dwellingunits per acre | TI-02-N | On-Site Retention | Town of Indialantic | Not provided | 100% On-Site Retention | Not provided. | 100% On-site Retention | Completed | 2001 | 35 | 6 | B | 4 | Not provided | Not provided | Not provided | Not provided | N/A | Structural | 2013 | North Indian River Lagoon | Not provided | Not provided | Not provided | 100% of Wet Detention Effciency Calculation in Table 5 and TA | yes | 211.1219 | 2039.0648
3399 | Town of Indialantic | North IRL | B | IR8-11 | 0.36 | 0.48 | 0.047434 | 9.5675 | 1.4061 | 0.45383 | 0.066696 | 1210 | Fixed Single Family Units | TI-02-N | On-Site Retention | Town of Indialantic | Not provided | 100% On-Site Retention | Not provided. | 100% On-site Retention | Completed | 2001 | 35 | 6 | B | 4 | Not provided | Not provided | Not provided | Not provided | N/A | Structural | 2013 | North Indian River Lagoon | Not provided | Not provided | Not provided | 100% of Wet Detention Effciency Calculation in Table 5 and TA | yes | 56.3783 | 191.9581
3400 | Town of Indialantic | North IRL | B | IR8-11 | 0.36 | 0.48 | 0.058958 | 9.5675 | 1.4061 | 0.56408 | 0.082899 | 1210 | Fixed Single Family Units | TI-02-N | On-Site Retention | Town of Indialantic | Not provided | 100% On-Site Retention | Not provided. | 100% On-site Retention | Completed | 2001 | 35 | 6 | B | 4 | Not provided | Not provided | Not provided | Not provided | N/A | Structural | 2013 | North Indian River Lagoon | Not provided | Not provided | Not provided | 100% of Wet Detention Effciency Calculation in Table 5 and TA | yes | 82.4297 | 238.5932
3401 | Town of Indialantic | North IRL | B | IR8-11 | 0.36 | 0.48 | 0.007508 | 9.5675 | 1.4061 | 0.071833 | 0.010557 | 1210 | Fixed Single Family Units | TI-02-N | On-Site Retention | Town of Indialantic | Not provided | 100% On-Site Retention | Not provided. | 100% On-site Retention | Completed | 2001 | 35 | 6 | B | 4 | Not provided | Not provided | Not provided | Not provided | N/A | Structural | 2013 | North Indian River Lagoon | Not provided | Not provided | Not provided | 100% of Wet Detention Effciency Calculation in Table 5 and TA | yes | 31.2063 | 30.3839
3402 | Town of Indialantic | North IRL | B | IR8-11 | 0.36 | 0.48 | 0.34103 | 10.2034 | 1.6982 | 3.4796 | 0.57911 | 1200 | Residential, Medium Density-Two-five dwellingunits per acre | TI-02-N | On-Site Retention | Town of Indialantic | Not provided | 100% On-Site Retention | Not provided. | 100% On-site Retention | Completed | 2001 | 35 | 6 | B | 4 | Not provided | Not provided | Not provided | Not provided | N/A | Structural | 2013 | North Indian River Lagoon | Not provided | Not provided | Not provided | 100% of Wet Detention Effciency Calculation in Table 5 and TA | yes | 222.3139 | 1380.0815
3403 | Town of Indialantic | North IRL | B | IR8-11 | 0.36 | 0.48 | 0.0038971 | 10.2034 | 1.6982 | 0.039763 | 0.0066179 | 1430 | Professional Services | TI-02-N | On-Site Retention | Town of Indialantic | Not provided | 100% On-Site Retention | Not provided. | 100% On-site Retention | Completed | 2001 | 35 | 6 | B | 4 | Not provided | Not provided | Not provided | Not provided | N/A | Structural | 2013 | North Indian River Lagoon | Not provided | Not provided | Not provided | 100% of Wet Detention Effciency Calculation in Table 5 and TA | yes | 22.3589 | 15.771
3404 | Town of Indialantic | North IRL | B | IR8-11 | 0.36 | 0.48 | 0.028266 | 10.2034 | 1.6982 | 0.28841 | 0.048 | 1210 | Fixed Single Family Units | TI-02-N | On-Site Retention | Town of Indialantic | Not provided | 100% On-Site Retention | Not provided. | 100% On-site Retention | Completed | 2001 | 35 | 6 | B | 4 | Not provided | Not provided | Not provided | Not provided | N/A | Structural | 2013 | North Indian River Lagoon | Not provided | Not provided | Not provided | 100% of Wet Detention Effciency Calculation in Table 5 and TA | yes | 47.5363 | 114.3891
3405 | Town of Indialantic | North IRL | B | IR8-11 | 0.36 | 0.48 | 0.05657 | 10.2034 | 1.6982 | 0.5772 | 0.096064 | 1330 | Residential, High density; Multiple Dwelling Units, Low Rise <Two stories or less> | TI-02-N | On-Site Retention | Town of Indialantic | Not provided | 100% On-Site Retention | Not provided. | 100% On-site Retention | Completed | 2001 | 35 | 6 | B | 4 | Not provided | Not provided | Not provided | Not provided | N/A | Structural | 2013 | North Indian River Lagoon | Not provided | Not provided | Not provided | 100% of Wet Detention Effciency Calculation in Table 5 and TA | yes | 61.8332 | 228.9296
3406 | Town of Indialantic | North IRL | B | IR8-11 | 0.36 | 0.48 | 0.188 | 10.2034 | 1.6982 | 1.9183 | 0.31926 | 1330 | Residential, High density; Multiple Dwelling Units, Low Rise <Two stories or less> | TI-02-N | On-Site Retention | Town of Indialantic | Not provided | 100% On-Site Retention | Not provided. | 100% On-site Retention | Completed | 2001 | 35 | 6 | B | 4 | Not provided | Not provided | Not provided | Not provided | N/A | Structural | 2013 | North Indian River Lagoon | Not provided | Not provided | Not provided | 100% of Wet Detention Effciency Calculation in Table 5 and TA | yes | 113.0325 | 760.8289
3407 | Town of Indialantic | North IRL | B | IR8-11 | 0.36 | 0.48 | 0.13048 | 9.5517 | 1.4046 | 1.2463 | 0.18326 | 1200 | Residential, Medium Density-Two-five dwellingunits per acre | TI-02-N | On-Site Retention | Town of Indialantic | Not provided | 100% On-Site Retention | Not provided. | 100% On-site Retention | Completed | 2001 | 35 | 6 | B | 4 | Not provided | Not provided | Not provided | Not provided | N/A | Structural | 2013 | North Indian River Lagoon | Not provided | Not provided | Not provided | 100% of Wet Detention Effciency Calculation in Table 5 and TA | yes | 122.2617 | 528.0154
3408 | Town of Indialantic | North IRL | B | IR8-11 | 0.36 | 0.48 | 0.0086691 | 9.5517 | 1.4046 | 0.082805 | 0.012176 | 1200 | Residential, Medium Density-Two-five dwellingunits per acre | TI-02-N | On-Site Retention | Town of Indialantic | Not provided | 100% On-Site Retention | Not provided. | 100% On-site Retention | Completed | 2001 | 35 | 6 | B | 4 | Not provided | Not provided | Not provided | Not provided | N/A | Structural | 2013 | North Indian River Lagoon | Not provided | Not provided | Not provided | 100% of Wet Detention Effciency Calculation in Table 5 and TA | yes | 37.3388 | 35.0826
3409 | Natural Lands | North IRL | B | IR8-11 | 0.36 | 0.48 | 0.0036529 | 9.5517 | 1.4046 | 0.034892 | 0.0051307 | 3100 | Herbaceous Dry Prairie | TI-02-N | On-Site Retention | Town of Indialantic | Not provided | 100% On-Site Retention | Not provided. | 100% On-site Retention | Completed | 2001 | 35 | 6 | B | 4 | Not provided | Not provided | Not provided | Not provided | N/A | Structural | 2013 | North Indian River Lagoon | Not provided | Not provided | Not provided | 100% of Wet Detention Effciency Calculation in Table 5 and TA | yes | 22.0239 | 14.7828
3410 | Town of Indialantic | North IRL | B | IR8-11 | 0.36 | 0.48 | 0.2911 | 9.5517 | 1.4046 | 2.7805 | 0.40887 | 1210 | Fixed Single Family Units | TI-02-N | On-Site Retention | Town of Indialantic | Not provided | 100% On-Site Retention | Not provided. | 100% On-site Retention | Completed | 2001 | 35 | 6 | B | 4 | Not provided | Not provided | Not provided | Not provided | N/A | Structural | 2013 | North Indian River Lagoon | Not provided | Not provided | Not provided | 100% of Wet Detention Effciency Calculation in Table 5 and TA | yes | 136.0423 | 1178.0392
3411 | Town of Indialantic | North IRL | B | IR8-11 | 0.36 | 0.48 | 0.0014792 | 9.5517 | 1.4046 | 0.014128 | 0.0020775 | 1330 | Residential, High density; Multiple Dwelling Units, Low Rise <Two stories or less> | TI-02-N | On-Site Retention | Town of Indialantic | Not provided | 100% On-Site Retention | Not provided. | 100% On-site Retention | Completed | 2001 | 35 | 6 | B | 4 | Not provided | Not provided | Not provided | Not provided | N/A | Structural | 2013 | North Indian River Lagoon | Not provided | Not provided | Not provided | 100% of Wet Detention Effciency Calculation in Table 5 and TA | yes | 13.9814 | 5.9859
3412 | Town of Indialantic | North IRL | B | IR8-11 | 0.36 | 0.48 | 0.0024726 | 9.5517 | 1.4046 | 0.023617 | 0.0034729 | 1210 | Fixed Single Family Units | TI-02-N | On-Site Retention | Town of Indialantic | Not provided | 100% On-Site Retention | Not provided. | 100% On-site Retention | Completed | 2001 | 35 | 6 | B | 4 | Not provided | Not provided | Not provided | Not provided | N/A | Structural | 2013 | North Indian River Lagoon | Not provided | Not provided | Not provided | 100% of Wet Detention Effciency Calculation in Table 5 and TA | yes | 13.0139 | 10.0062
3413 | Town of Indialantic | North IRL | B | IR8-11 | 0.36 | 0.48 | 0.060859 | 9.5517 | 1.4046 | 0.58131 | 0.08548 | 1210 | Fixed Single Family Units | TI-02-N | On-Site Retention | Town of Indialantic | Not provided | 100% On-Site Retention | Not provided. | 100% On-site Retention | Completed | 2001 | 35 | 6 | B | 4 | Not provided | Not provided | Not provided | Not provided | N/A | Structural | 2013 | North Indian River Lagoon | Not provided | Not provided | Not provided | 100% of Wet Detention Effciency Calculation in Table 5 and TA | yes | 92.6462 | 246.2893
3414 | Town of Indialantic | North IRL | B | IR8-11 | 0.36 | 0.48 | 0.11906 | 9.5517 | 1.4046 | 1.1372 | 0.16722 | 1210 | Fixed Single Family Units | TI-02-N | On-Site Retention | Town of Indialantic | Not provided | 100% On-Site Retention | Not provided. | 100% On-site Retention | Completed | 2001 | 35 | 6 | B | 4 | Not provided | Not provided | Not provided | Not provided | N/A | Structural | 2013 | North Indian River Lagoon | Not provided | Not provided | Not provided | 100% of Wet Detention Effciency Calculation in Table 5 and TA | yes | 95.4822 | 481.7986
3415 | Town of Indialantic | North IRL | B | IR8-11 | 0.36 | 0.48 | 0.21027 | 9.5897 | 1.4093 | 2.0164 | 0.29632 | 1200 | Residential, Medium Density-Two-five dwellingunits per acre | TI-02-N | On-Site Retention | Town of Indialantic | Not provided | 100% On-Site Retention | Not provided. | 100% On-site Retention | Completed | 2001 | 35 | 6 | B | 4 | Not provided | Not provided | Not provided | Not provided | N/A | Structural | 2013 | North Indian River Lagoon | Not provided | Not provided | Not provided | 100% of Wet Detention Effciency Calculation in Table 5 and TA | yes | 137.1101 | 850.9138
3416 | Town of Indialantic | North IRL | B | IR8-11 | 0.36 | 0.48 | 0.035943 | 9.5897 | 1.4093 | 0.34469 | 0.050655 | 1210 | Fixed Single Family Units | TI-02-N | On-Site Retention | Town of Indialantic | Not provided | 100% On-Site Retention | Not provided. | 100% On-site Retention | Completed | 2001 | 35 | 6 | B | 4 | Not provided | Not provided | Not provided | Not provided | N/A | Structural | 2013 | North Indian River Lagoon | Not provided | Not provided | Not provided | 100% of Wet Detention Effciency Calculation in Table 5 and TA | yes | 68.691 | 145.4578
3417 | Town of Indialantic | North IRL | B | IR8-11 | 0.36 | 0.48 | 0.03883 | 9.5897 | 1.4093 | 0.37237 | 0.054723 | 1210 | Fixed Single Family Units | TI-02-N | On-Site Retention | Town of Indialantic | Not provided | 100% On-Site Retention | Not provided. | 100% On-site Retention | Completed | 2001 | 35 | 6 | B | 4 | Not provided | Not provided | Not provided | Not provided | N/A | Structural | 2013 | North Indian River Lagoon | Not provided | Not provided | Not provided | 100% of Wet Detention Effciency Calculation in Table 5 and TA | yes | 50.8904 | 157.1391
3418 | Town of Indialantic | North IRL | B | IR8-11 | 0.36 | 0.48 | 0.12789 | 9.5897 | 1.4093 | 1.2264 | 0.18023 | 1210 | Fixed Single Family Units | TI-02-N | On-Site Retention | Town of Indialantic | Not provided | 100% On-Site Retention | Not provided. | 100% On-site Retention | Completed | 2001 | 35 | 6 | B | 4 | Not provided | Not provided | Not provided | Not provided | N/A | Structural | 2013 | North Indian River Lagoon | Not provided | Not provided | Not provided | 100% of Wet Detention Effciency Calculation in Table 5 and TA | yes | 92.4364 | 517.5448
3419 | Town of Indialantic | North IRL | B | IR8-11 | 0.36 | 0.48 | 0.20313 | 9.5897 | 1.4093 | 1.948 | 0.28627 | 1210 | Fixed Single Family Units | TI-02-N | On-Site Retention | Town of Indialantic | Not provided | 100% On-Site Retention | Not provided. | 100% On-site Retention | Completed | 2001 | 35 | 6 | B | 4 | Not provided | Not provided | Not provided | Not provided | N/A | Structural | 2013 | North Indian River Lagoon | Not provided | Not provided | Not provided | 100% of Wet Detention Effciency Calculation in Table 5 and TA | yes | 114.5887 | 822.043
3420 | Town of Indialantic | North IRL | B | IR8-11 | 0.36 | 0.48 | 0.0017054 | 9.5897 | 1.4093 | 0.016354 | 0.0024034 | 1210 | Fixed Single Family Units | TI-02-N | On-Site Retention | Town of Indialantic | Not provided | 100% On-Site Retention | Not provided. | 100% On-site Retention | Completed | 2001 | 35 | 6 | B | 4 | Not provided | Not provided | Not provided | Not provided | N/A | Structural | 2013 | North Indian River Lagoon | Not provided | Not provided | Not provided | 100% of Wet Detention Effciency Calculation in Table 5 and TA | yes | 15.2317 | 6.9016
3421 | Town of Indialantic | North IRL | B | IR8-11 | 0.36 | 0.48 | 0.036948 | 9.5722 | 1.4068 | 0.35367 | 0.051977 | 1200 | Residential, Medium Density-Two-five dwellingunits per acre | TI-02-N | On-Site Retention | Town of Indialantic | Not provided | 100% On-Site Retention | Not provided. | 100% On-site Retention | Completed | 2001 | 35 | 6 | B | 4 | Not provided | Not provided | Not provided | Not provided | N/A | Structural | 2013 | North Indian River Lagoon | Not provided | Not provided | Not provided | 100% of Wet Detention Effciency Calculation in Table 5 and TA | yes | 69.3095 | 149.5234
3422 | Town of Indialantic | North IRL | B | IR8-11 | 0.36 | 0.48 | 0.11872 | 9.5722 | 1.4068 | 1.1364 | 0.16701 | 1210 | Fixed Single Family Units | TI-02-N | On-Site Retention | Town of Indialantic | Not provided | 100% On-Site Retention | Not provided. | 100% On-site Retention | Completed | 2001 | 35 | 6 | B | 4 | Not provided | Not provided | Not provided | Not provided | N/A | Structural | 2013 | North Indian River Lagoon | Not provided | Not provided | Not provided | 100% of Wet Detention Effciency Calculation in Table 5 and TA | yes | 95.1758 | 480.4375
3423 | Town of Indialantic | North IRL | B | IR8-11 | 0.36 | 0.48 | 0.012865 | 9.5722 | 1.4068 | 0.12314 | 0.018097 | 1210 | Fixed Single Family Units | TI-02-N | On-Site Retention | Town of Indialantic | Not provided | 100% On-Site Retention | Not provided. | 100% On-site Retention | Completed | 2001 | 35 | 6 | B | 4 | Not provided | Not provided | Not provided | Not provided | N/A | Structural | 2013 | North Indian River Lagoon | Not provided | Not provided | Not provided | 100% of Wet Detention Effciency Calculation in Table 5 and TA | yes | 29.2654 | 52.0611
3424 | Town of Indialantic | North IRL | B | IR8-11 | 0.36 | 0.48 | 0.23112 | 9.5722 | 1.4068 | 2.2124 | 0.32513 | 1210 | Fixed Single Family Units | TI-02-N | On-Site Retention | Town of Indialantic | Not provided | 100% On-Site Retention | Not provided. | 100% On-site Retention | Completed | 2001 | 35 | 6 | B | 4 | Not provided | Not provided | Not provided | Not provided | N/A | Structural | 2013 | North Indian River Lagoon | Not provided | Not provided | Not provided | 100% of Wet Detention Effciency Calculation in Table 5 and TA | yes | 120.2999 | 935.3258
3425 | Town of Indialantic | North IRL | B | IR8-11 | 0.36 | 0.48 | 0.17442 | 9.5722 | 1.4068 | 1.6696 | 0.24537 | 1210 | Fixed Single Family Units | TI-02-N | On-Site Retention | Town of Indialantic | Not provided | 100% On-Site Retention | Not provided. | 100% On-site Retention | Completed | 2001 | 35 | 6 | B | 4 | Not provided | Not provided | Not provided | Not provided | N/A | Structural | 2013 | North Indian River Lagoon | Not provided | Not provided | Not provided | 100% of Wet Detention Effciency Calculation in Table 5 and TA | yes | 119.0821 | 705.8533
3426 | Town of Indialantic | North IRL | B | IR8-11 | 0.36 | 0.48 | 0.0025291 | 9.5722 | 1.4068 | 0.024209 | 0.0035579 | 1210 | Fixed Single Family Units | TI-02-N | On-Site Retention | Town of Indialantic | Not provided | 100% On-Site Retention | Not provided. | 100% On-site Retention | Completed | 2001 | 35 | 6 | B | 4 | Not provided | Not provided | Not provided | Not provided | N/A | Structural | 2013 | North Indian River Lagoon | Not provided | Not provided | Not provided | 100% of Wet Detention Effciency Calculation in Table 5 and TA | yes | 18.3445 | 10.235
3427 | Town of Indialantic | North IRL | B | IR8-11 | 0.36 | 0.48 | 0.041159 | 9.5722 | 1.4068 | 0.39398 | 0.0579 | 1210 | Fixed Single Family Units | TI-02-N | On-Site Retention | Town of Indialantic | Not provided | 100% On-Site Retention | Not provided. | 100% On-site Retention | Completed | 2001 | 35 | 6 | B | 4 | Not provided | Not provided | Not provided | Not provided | N/A | Structural | 2013 | North Indian River Lagoon | Not provided | Not provided | Not provided | 100% of Wet Detention Effciency Calculation in Table 5 and TA | yes | 66.0149 | 166.5639
3428 | Town of Indialantic | North IRL | B | IR8-11 | 0.36 | 0.48 | 0.23115 | 9.5602 | 1.405 | 2.2098 | 0.32477 | 1200 | Residential, Medium Density-Two-five dwellingunits per acre | TI-02-N | On-Site Retention | Town of Indialantic | Not provided | 100% On-Site Retention | Not provided. | 100% On-site Retention | Completed | 2001 | 35 | 6 | B | 4 | Not provided | Not provided | Not provided | Not provided | N/A | Structural | 2013 | North Indian River Lagoon | Not provided | Not provided | Not provided | 100% of Wet Detention Effciency Calculation in Table 5 and TA | yes | 139.0805 | 935.4319
3429 | Town of Indialantic | North IRL | B | IR8-11 | 0.36 | 0.48 | 0.0034348 | 9.5602 | 1.405 | 0.032837 | 0.0048259 | 1210 | Fixed Single Family Units | TI-02-N | On-Site Retention | Town of Indialantic | Not provided | 100% On-Site Retention | Not provided. | 100% On-site Retention | Completed | 2001 | 35 | 6 | B | 4 | Not provided | Not provided | Not provided | Not provided | N/A | Structural | 2013 | North Indian River Lagoon | Not provided | Not provided | Not provided | 100% of Wet Detention Effciency Calculation in Table 5 and TA | yes | 21.2533 | 13.9001
3430 | Town of Indialantic | North IRL | B | IR8-11 | 0.36 | 0.48 | 0.017286 | 9.5602 | 1.405 | 0.16526 | 0.024287 | 1210 | Fixed Single Family Units | TI-02-N | On-Site Retention | Town of Indialantic | Not provided | 100% On-Site Retention | Not provided. | 100% On-site Retention | Completed | 2001 | 35 | 6 | B | 4 | Not provided | Not provided | Not provided | Not provided | N/A | Structural | 2013 | North Indian River Lagoon | Not provided | Not provided | Not provided | 100% of Wet Detention Effciency Calculation in Table 5 and TA | yes | 47.4823 | 69.955
3431 | Town of Indialantic | North IRL | B | IR8-11 | 0.36 | 0.48 | 0.039292 | 9.5602 | 1.405 | 0.37564 | 0.055206 | 1210 | Fixed Single Family Units | TI-02-N | On-Site Retention | Town of Indialantic | Not provided | 100% On-Site Retention | Not provided. | 100% On-site Retention | Completed | 2001 | 35 | 6 | B | 4 | Not provided | Not provided | Not provided | Not provided | N/A | Structural | 2013 | North Indian River Lagoon | Not provided | Not provided | Not provided | 100% of Wet Detention Effciency Calculation in Table 5 and TA | yes | 52.7272 | 159.0101
3432 | Town of Indialantic | North IRL | B | IR8-11 | 0.36 | 0.48 | 0.066073 | 9.5602 | 1.405 | 0.63167 | 0.092834 | 1210 | Fixed Single Family Units | TI-02-N | On-Site Retention | Town of Indialantic | Not provided | 100% On-Site Retention | Not provided. | 100% On-site Retention | Completed | 2001 | 35 | 6 | B | 4 | Not provided | Not provided | Not provided | Not provided | N/A | Structural | 2013 | North Indian River Lagoon | Not provided | Not provided | Not provided | 100% of Wet Detention Effciency Calculation in Table 5 and TA | yes | 79.235 | 267.3895
3433 | Town of Indialantic | North IRL | B | IR8-11 | 0.36 | 0.48 | 0.19804 | 9.5602 | 1.405 | 1.8933 | 0.27825 | 1210 | Fixed Single Family Units | TI-02-N | On-Site Retention | Town of Indialantic | Not provided | 100% On-Site Retention | Not provided. | 100% On-site Retention | Completed | 2001 | 35 | 6 | B | 4 | Not provided | Not provided | Not provided | Not provided | N/A | Structural | 2013 | North Indian River Lagoon | Not provided | Not provided | Not provided | 100% of Wet Detention Effciency Calculation in Table 5 and TA | yes | 112.486 | 801.451
3434 | Town of Indialantic | North IRL | B | IR8-11 | 0.36 | 0.48 | 0.059909 | 9.5602 | 1.405 | 0.57274 | 0.084173 | 1210 | Fixed Single Family Units | TI-02-N | On-Site Retention | Town of Indialantic | Not provided | 100% On-Site Retention | Not provided. | 100% On-site Retention | Completed | 2001 | 35 | 6 | B | 4 | Not provided | Not provided | Not provided | Not provided | N/A | Structural | 2013 | North Indian River Lagoon | Not provided | Not provided | Not provided | 100% of Wet Detention Effciency Calculation in Table 5 and TA | yes | 64.9074 | 242.4427
3435 | Town of Indialantic | North IRL | B | IR8-11 | 0.36 | 0.48 | 0.0025748 | 9.5602 | 1.405 | 0.024615 | 0.0036176 | 1210 | Fixed Single Family Units | TI-02-N | On-Site Retention | Town of Indialantic | Not provided | 100% On-Site Retention | Not provided. | 100% On-site Retention | Completed | 2001 | 35 | 6 | B | 4 | Not provided | Not provided | Not provided | Not provided | N/A | Structural | 2013 | North Indian River Lagoon | Not provided | Not provided | Not provided | 100% of Wet Detention Effciency Calculation in Table 5 and TA | yes | 13.1964 | 10.4197
3436 | Town of Indialantic | North IRL | B | IR8-11 | 0.36 | 0.48 | 0.1593 | 9.651 | 1.5939 | 1.5374 | 0.25392 | 1200 | Residential, Medium Density-Two-five dwellingunits per acre | TI-02-N | On-Site Retention | Town of Indialantic | Not provided | 100% On-Site Retention | Not provided. | 100% On-site Retention | Completed | 2001 | 35 | 6 | B | 4 | Not provided | Not provided | Not provided | Not provided | N/A | Structural | 2013 | North Indian River Lagoon | Not provided | Not provided | Not provided | 100% of Wet Detention Effciency Calculation in Table 5 and TA | yes | 104.8044 | 644.684
3437 | Town of Indialantic | North IRL | B | IR8-11 | 0.36 | 0.48 | 0.01056 | 9.651 | 1.5939 | 0.10191 | 0.016831 | 1200 | Residential, Medium Density-Two-five dwellingunits per acre | TI-02-N | On-Site Retention | Town of Indialantic | Not provided | 100% On-Site Retention | Not provided. | 100% On-site Retention | Completed | 2001 | 35 | 6 | B | 4 | Not provided | Not provided | Not provided | Not provided | N/A | Structural | 2013 | North Indian River Lagoon | Not provided | Not provided | Not provided | 100% of Wet Detention Effciency Calculation in Table 5 and TA | yes | 54.5036 | 42.7331
3438 | Natural Lands | North IRL | B | IR8-11 | 0.36 | 0.48 | 0.093116 | 9.651 | 1.5939 | 0.89866 | 0.14842 | 3100 | Herbaceous Dry Prairie | TI-02-N | On-Site Retention | Town of Indialantic | Not provided | 100% On-Site Retention | Not provided. | 100% On-site Retention | Completed | 2001 | 35 | 6 | B | 4 | Not provided | Not provided | Not provided | Not provided | N/A | Structural | 2013 | North Indian River Lagoon | Not provided | Not provided | Not provided | 100% of Wet Detention Effciency Calculation in Table 5 and TA | yes | 79.3288 | 376.8271
3439 | Town of Indialantic | North IRL | B | IR8-11 | 0.36 | 0.48 | 0.075837 | 9.651 | 1.5939 | 0.7319 | 0.12088 | 1210 | Fixed Single Family Units | TI-02-N | On-Site Retention | Town of Indialantic | Not provided | 100% On-Site Retention | Not provided. | 100% On-site Retention | Completed | 2001 | 35 | 6 | B | 4 | Not provided | Not provided | Not provided | Not provided | N/A | Structural | 2013 | North Indian River Lagoon | Not provided | Not provided | Not provided | 100% of Wet Detention Effciency Calculation in Table 5 and TA | yes | 79.4744 | 306.8998
3440 | Town of Indialantic | North IRL | B | IR8-11 | 0.36 | 0.48 | 0.019601 | 9.651 | 1.5939 | 0.18917 | 0.031243 | 1210 | Fixed Single Family Units | TI-02-N | On-Site Retention | Town of Indialantic | Not provided | 100% On-Site Retention | Not provided. | 100% On-site Retention | Completed | 2001 | 35 | 6 | B | 4 | Not provided | Not provided | Not provided | Not provided | N/A | Structural | 2013 | North Indian River Lagoon | Not provided | Not provided | Not provided | 100% of Wet Detention Effciency Calculation in Table 5 and TA | yes | 52.5782 | 79.3232
3441 | Town of Indialantic | North IRL | B | IR8-11 | 0.36 | 0.48 | 0.22757 | 9.651 | 1.5939 | 2.1963 | 0.36274 | 1330 | Residential, High density; Multiple Dwelling Units, Low Rise <Two stories or less> | TI-02-N | On-Site Retention | Town of Indialantic | Not provided | 100% On-Site Retention | Not provided. | 100% On-site Retention | Completed | 2001 | 35 | 6 | B | 4 | Not provided | Not provided | Not provided | Not provided | N/A | Structural | 2013 | North Indian River Lagoon | Not provided | Not provided | Not provided | 100% of Wet Detention Effciency Calculation in Table 5 and TA | yes | 119.7869 | 920.954
3442 | Town of Indialantic | North IRL | B | IR8-11 | 0.36 | 0.48 | 0.031773 | 9.651 | 1.5939 | 0.30664 | 0.050644 | 1210 | Fixed Single Family Units | TI-02-N | On-Site Retention | Town of Indialantic | Not provided | 100% On-Site Retention | Not provided. | 100% On-site Retention | Completed | 2001 | 35 | 6 | B | 4 | Not provided | Not provided | Not provided | Not provided | N/A | Structural | 2013 | North Indian River Lagoon | Not provided | Not provided | Not provided | 100% of Wet Detention Effciency Calculation in Table 5 and TA | yes | 46.9051 | 128.5788
3443 | Town of Indialantic | North IRL | B | IR8-11 | 0.36 | 0.48 | 0.17151 | 9.5932 | 1.4096 | 1.6454 | 0.24177 | 1200 | Residential, Medium Density-Two-five dwellingunits per acre | TI-02-N | On-Site Retention | Town of Indialantic | Not provided | 100% On-Site Retention | Not provided. | 100% On-site Retention | Completed | 2001 | 35 | 6 | B | 4 | Not provided | Not provided | Not provided | Not provided | N/A | Structural | 2013 | North Indian River Lagoon | Not provided | Not provided | Not provided | 100% of Wet Detention Effciency Calculation in Table 5 and TA | yes | 132.6905 | 694.0885
3444 | Town of Indialantic | North IRL | B | IR8-11 | 0.36 | 0.48 | 6.7274e-05 | 9.5932 | 1.4096 | 0.00064537 | 9.4832e-05 | 1210 | Fixed Single Family Units | TI-02-N | On-Site Retention | Town of Indialantic | Not provided | 100% On-Site Retention | Not provided. | 100% On-site Retention | Completed | 2001 | 35 | 6 | B | 4 | Not provided | Not provided | Not provided | Not provided | N/A | Structural | 2013 | North Indian River Lagoon | Not provided | Not provided | Not provided | 100% of Wet Detention Effciency Calculation in Table 5 and TA | yes | 2.6712 | 0.27225
3445 | Town of Indialantic | North IRL | B | IR8-11 | 0.36 | 0.48 | 7.1216e-06 | 9.5932 | 1.4096 | 6.8318e-05 | 1.0039e-05 | 1210 | Fixed Single Family Units | TI-02-N | On-Site Retention | Town of Indialantic | Not provided | 100% On-Site Retention | Not provided. | 100% On-site Retention | Completed | 2001 | 35 | 6 | B | 4 | Not provided | Not provided | Not provided | Not provided | N/A | Structural | 2013 | North Indian River Lagoon | Not provided | Not provided | Not provided | 100% of Wet Detention Effciency Calculation in Table 5 and TA | yes | 1.311 | 0.02882
3446 | Town of Indialantic | North IRL | B | IR8-11 | 0.36 | 0.48 | 0.0010535 | 9.5932 | 1.4096 | 0.010107 | 0.0014851 | 1210 | Fixed Single Family Units | TI-02-N | On-Site Retention | Town of Indialantic | Not provided | 100% On-Site Retention | Not provided. | 100% On-site Retention | Completed | 2001 | 35 | 6 | B | 4 | Not provided | Not provided | Not provided | Not provided | N/A | Structural | 2013 | North Indian River Lagoon | Not provided | Not provided | Not provided | 100% of Wet Detention Effciency Calculation in Table 5 and TA | yes | 30.9939 | 4.2635
3447 | Town of Indialantic | North IRL | B | IR8-11 | 0.36 | 0.48 | 0.23488 | 9.5844 | 1.4085 | 2.2512 | 0.33084 | 1200 | Residential, Medium Density-Two-five dwellingunits per acre | TI-02-N | On-Site Retention | Town of Indialantic | Not provided | 100% On-Site Retention | Not provided. | 100% On-site Retention | Completed | 2001 | 35 | 6 | B | 4 | Not provided | Not provided | Not provided | Not provided | N/A | Structural | 2013 | North Indian River Lagoon | Not provided | Not provided | Not provided | 100% of Wet Detention Effciency Calculation in Table 5 and TA | yes | 145.8265 | 950.5282
3448 | Town of Indialantic | North IRL | B | IR8-11 | 0.36 | 0.48 | 0.042217 | 9.5844 | 1.4085 | 0.40462 | 0.059463 | 1210 | Fixed Single Family Units | TI-02-N | On-Site Retention | Town of Indialantic | Not provided | 100% On-Site Retention | Not provided. | 100% On-site Retention | Completed | 2001 | 35 | 6 | B | 4 | Not provided | Not provided | Not provided | Not provided | N/A | Structural | 2013 | North Indian River Lagoon | Not provided | Not provided | Not provided | 100% of Wet Detention Effciency Calculation in Table 5 and TA | yes | 53.2208 | 170.8456
3449 | Town of Indialantic | North IRL | B | IR8-11 | 0.36 | 0.48 | 0.21821 | 9.5844 | 1.4085 | 2.0914 | 0.30735 | 1210 | Fixed Single Family Units | TI-02-N | On-Site Retention | Town of Indialantic | Not provided | 100% On-Site Retention | Not provided. | 100% On-site Retention | Completed | 2001 | 35 | 6 | B | 4 | Not provided | Not provided | Not provided | Not provided | N/A | Structural | 2013 | North Indian River Lagoon | Not provided | Not provided | Not provided | 100% of Wet Detention Effciency Calculation in Table 5 and TA | yes | 124.8589 | 883.0651
3450 | Town of Indialantic | North IRL | B | IR8-11 | 0.36 | 0.48 | 0.018478 | 9.5844 | 1.4085 | 0.1771 | 0.026027 | 1210 | Fixed Single Family Units | TI-02-N | On-Site Retention | Town of Indialantic | Not provided | 100% On-Site Retention | Not provided. | 100% On-site Retention | Completed | 2001 | 35 | 6 | B | 4 | Not provided | Not provided | Not provided | Not provided | N/A | Structural | 2013 | North Indian River Lagoon | Not provided | Not provided | Not provided | 100% of Wet Detention Effciency Calculation in Table 5 and TA | yes | 50.7097 | 74.7782
3451 | Town of Indialantic | North IRL | B | IR8-11 | 0.36 | 0.48 | 0.024916 | 9.5844 | 1.4085 | 0.23881 | 0.035095 | 1210 | Fixed Single Family Units | TI-02-N | On-Site Retention | Town of Indialantic | Not provided | 100% On-Site Retention | Not provided. | 100% On-site Retention | Completed | 2001 | 35 | 6 | B | 4 | Not provided | Not provided | Not provided | Not provided | N/A | Structural | 2013 | North Indian River Lagoon | Not provided | Not provided | Not provided | 100% of Wet Detention Effciency Calculation in Table 5 and TA | yes | 64.8569 | 100.8327
3452 | Town of Indialantic | North IRL | B | IR8-11 | 0.36 | 0.48 | 0.13289 | 9.5631 | 1.4054 | 1.2709 | 0.18677 | 1200 | Residential, Medium Density-Two-five dwellingunits per acre | TI-02-N | On-Site Retention | Town of Indialantic | Not provided | 100% On-Site Retention | Not provided. | 100% On-site Retention | Completed | 2001 | 35 | 6 | B | 4 | Not provided | Not provided | Not provided | Not provided | N/A | Structural | 2013 | North Indian River Lagoon | Not provided | Not provided | Not provided | 100% of Wet Detention Effciency Calculation in Table 5 and TA | yes | 122.6914 | 537.7955
3453 | Town of Indialantic | North IRL | B | IR8-11 | 0.36 | 0.48 | 0.24353 | 9.5631 | 1.4054 | 2.3289 | 0.34227 | 1210 | Fixed Single Family Units | TI-02-N | On-Site Retention | Town of Indialantic | Not provided | 100% On-Site Retention | Not provided. | 100% On-site Retention | Completed | 2001 | 35 | 6 | B | 4 | Not provided | Not provided | Not provided | Not provided | N/A | Structural | 2013 | North Indian River Lagoon | Not provided | Not provided | Not provided | 100% of Wet Detention Effciency Calculation in Table 5 and TA | yes | 130.9624 | 985.5324
3454 | Town of Indialantic | North IRL | B | IR8-11 | 0.36 | 0.48 | 0.00012304 | 9.5631 | 1.4054 | 0.0011767 | 0.00017293 | 1210 | Fixed Single Family Units | TI-02-N | On-Site Retention | Town of Indialantic | Not provided | 100% On-Site Retention | Not provided. | 100% On-site Retention | Completed | 2001 | 35 | 6 | B | 4 | Not provided | Not provided | Not provided | Not provided | N/A | Structural | 2013 | North Indian River Lagoon | Not provided | Not provided | Not provided | 100% of Wet Detention Effciency Calculation in Table 5 and TA | yes | 4.1318 | 0.49794
3455 | Town of Indialantic | North IRL | B | IR8-11 | 0.36 | 0.48 | 0.00154 | 9.5631 | 1.4054 | 0.014727 | 0.0021643 | 1210 | Fixed Single Family Units | TI-02-N | On-Site Retention | Town of Indialantic | Not provided | 100% On-Site Retention | Not provided. | 100% On-site Retention | Completed | 2001 | 35 | 6 | B | 4 | Not provided | Not provided | Not provided | Not provided | N/A | Structural | 2013 | North Indian River Lagoon | Not provided | Not provided | Not provided | 100% of Wet Detention Effciency Calculation in Table 5 and TA | yes | 10.1642 | 6.232
3456 | Town of Indialantic | North IRL | B | IR8-11 | 0.36 | 0.48 | 0.0050081 | 9.5631 | 1.4054 | 0.047893 | 0.0070386 | 1210 | Fixed Single Family Units | TI-02-N | On-Site Retention | Town of Indialantic | Not provided | 100% On-Site Retention | Not provided. | 100% On-site Retention | Completed | 2001 | 35 | 6 | B | 4 | Not provided | Not provided | Not provided | Not provided | N/A | Structural | 2013 | North Indian River Lagoon | Not provided | Not provided | Not provided | 100% of Wet Detention Effciency Calculation in Table 5 and TA | yes | 25.5023 | 20.2672
3457 | Town of Indialantic | North IRL | B | IR8-11 | 0.36 | 0.48 | 0.0010131 | 9.5631 | 1.4054 | 0.0096881 | 0.0014238 | 1210 | Fixed Single Family Units | TI-02-N | On-Site Retention | Town of Indialantic | Not provided | 100% On-Site Retention | Not provided. | 100% On-site Retention | Completed | 2001 | 35 | 6 | B | 4 | Not provided | Not provided | Not provided | Not provided | N/A | Structural | 2013 | North Indian River Lagoon | Not provided | Not provided | Not provided | 100% of Wet Detention Effciency Calculation in Table 5 and TA | yes | 11.7619 | 4.0998
3458 | Town of Indialantic | North IRL | B | IR8-11 | 0.36 | 0.48 | 0.23023 | 9.5631 | 1.4054 | 2.2017 | 0.32357 | 1210 | Fixed Single Family Units | TI-02-N | On-Site Retention | Town of Indialantic | Not provided | 100% On-Site Retention | Not provided. | 100% On-site Retention | Completed | 2001 | 35 | 6 | B | 4 | Not provided | Not provided | Not provided | Not provided | N/A | Structural | 2013 | North Indian River Lagoon | Not provided | Not provided | Not provided | 100% of Wet Detention Effciency Calculation in Table 5 and TA | yes | 123.392 | 931.6878
3459 | Town of Indialantic | North IRL | B | IR8-11 | 0.36 | 0.48 | 0.00161 | 9.5631 | 1.4054 | 0.015397 | 0.0022628 | 1210 | Fixed Single Family Units | TI-02-N | On-Site Retention | Town of Indialantic | Not provided | 100% On-Site Retention | Not provided. | 100% On-site Retention | Completed | 2001 | 35 | 6 | B | 4 | Not provided | Not provided | Not provided | Not provided | N/A | Structural | 2013 | North Indian River Lagoon | Not provided | Not provided | Not provided | 100% of Wet Detention Effciency Calculation in Table 5 and TA | yes | 11.4875 | 6.5155
3460 | Town of Indialantic | North IRL | B | IR8-11 | 0.36 | 0.48 | 0.0018216 | 9.5631 | 1.4054 | 0.01742 | 0.0025602 | 1210 | Fixed Single Family Units | TI-02-N | On-Site Retention | Town of Indialantic | Not provided | 100% On-Site Retention | Not provided. | 100% On-site Retention | Completed | 2001 | 35 | 6 | B | 4 | Not provided | Not provided | Not provided | Not provided | N/A | Structural | 2013 | North Indian River Lagoon | Not provided | Not provided | Not provided | 100% of Wet Detention Effciency Calculation in Table 5 and TA | yes | 15.2345 | 7.3719
3461 | Town of Indialantic | North IRL | B | IR8-11 | 0.36 | 0.48 | 0.28351 | 9.5118 | 1.3906 | 2.6966 | 0.39425 | 1200 | Residential, Medium Density-Two-five dwellingunits per acre | TI-02-N | On-Site Retention | Town of Indialantic | Not provided | 100% On-Site Retention | Not provided. | 100% On-site Retention | Completed | 2001 | 35 | 6 | B | 4 | Not provided | Not provided | Not provided | Not provided | N/A | Structural | 2013 | North Indian River Lagoon | Not provided | Not provided | Not provided | 100% of Wet Detention Effciency Calculation in Table 5 and TA | yes | 199.7331 | 1147.3044
3462 | Town of Indialantic | North IRL | B | IR8-11 | 0.36 | 0.48 | 0.0032497 | 9.5118 | 1.3906 | 0.03091 | 0.0045191 | 1210 | Fixed Single Family Units | TI-02-N | On-Site Retention | Town of Indialantic | Not provided | 100% On-Site Retention | Not provided. | 100% On-site Retention | Completed | 2001 | 35 | 6 | B | 4 | Not provided | Not provided | Not provided | Not provided | N/A | Structural | 2013 | North Indian River Lagoon | Not provided | Not provided | Not provided | 100% of Wet Detention Effciency Calculation in Table 5 and TA | yes | 15.4188 | 13.151
3463 | Town of Indialantic | North IRL | B | IR8-11 | 0.36 | 0.48 | 0.00055617 | 9.5118 | 1.3906 | 0.0052902 | 0.00077342 | 1430 | Professional Services | TI-02-N | On-Site Retention | Town of Indialantic | Not provided | 100% On-Site Retention | Not provided. | 100% On-site Retention | Completed | 2001 | 35 | 6 | B | 4 | Not provided | Not provided | Not provided | Not provided | N/A | Structural | 2013 | North Indian River Lagoon | Not provided | Not provided | Not provided | 100% of Wet Detention Effciency Calculation in Table 5 and TA | yes | 8.5722 | 2.2507
3464 | Town of Indialantic | North IRL | B | IR8-11 | 0.36 | 0.48 | 0.044034 | 9.5118 | 1.3906 | 0.41884 | 0.061235 | 1410 | Retail Sales and Services | TI-02-N | On-Site Retention | Town of Indialantic | Not provided | 100% On-Site Retention | Not provided. | 100% On-site Retention | Completed | 2001 | 35 | 6 | B | 4 | Not provided | Not provided | Not provided | Not provided | N/A | Structural | 2013 | North Indian River Lagoon | Not provided | Not provided | Not provided | 100% of Wet Detention Effciency Calculation in Table 5 and TA | yes | 69.9443 | 178.2005
3465 | Town of Indialantic | North IRL | B | IR8-11 | 0.36 | 0.48 | 0.16389 | 9.5118 | 1.3906 | 1.5589 | 0.22791 | 1210 | Fixed Single Family Units | TI-02-N | On-Site Retention | Town of Indialantic | Not provided | 100% On-Site Retention | Not provided. | 100% On-site Retention | Completed | 2001 | 35 | 6 | B | 4 | Not provided | Not provided | Not provided | Not provided | N/A | Structural | 2013 | North Indian River Lagoon | Not provided | Not provided | Not provided | 100% of Wet Detention Effciency Calculation in Table 5 and TA | yes | 106.8988 | 663.2404
3466 | Town of Indialantic | North IRL | B | IR8-11 | 0.36 | 0.48 | 0.12253 | 9.5118 | 1.3906 | 1.1655 | 0.17039 | 1210 | Fixed Single Family Units | TI-02-N | On-Site Retention | Town of Indialantic | Not provided | 100% On-Site Retention | Not provided. | 100% On-site Retention | Completed | 2001 | 35 | 6 | B | 4 | Not provided | Not provided | Not provided | Not provided | N/A | Structural | 2013 | North Indian River Lagoon | Not provided | Not provided | Not provided | 100% of Wet Detention Effciency Calculation in Table 5 and TA | yes | 92.2857 | 495.8529
3467 | Town of Indialantic | North IRL | B | IR8-11 | 0.36 | 0.48 | 0.2499 | 9.5844 | 1.4085 | 2.3951 | 0.35199 | 1200 | Residential, Medium Density-Two-five dwellingunits per acre | TI-02-N | On-Site Retention | Town of Indialantic | Not provided | 100% On-Site Retention | Not provided. | 100% On-site Retention | Completed | 2001 | 35 | 6 | B | 4 | Not provided | Not provided | Not provided | Not provided | N/A | Structural | 2013 | North Indian River Lagoon | Not provided | Not provided | Not provided | 100% of Wet Detention Effciency Calculation in Table 5 and TA | yes | 145.9158 | 1011.297
3468 | Town of Indialantic | North IRL | B | IR8-11 | 0.36 | 0.48 | 0.17759 | 9.5844 | 1.4085 | 1.7021 | 0.25015 | 1210 | Fixed Single Family Units | TI-02-N | On-Site Retention | Town of Indialantic | Not provided | 100% On-Site Retention | Not provided. | 100% On-site Retention | Completed | 2001 | 35 | 6 | B | 4 | Not provided | Not provided | Not provided | Not provided | N/A | Structural | 2013 | North Indian River Lagoon | Not provided | Not provided | Not provided | 100% of Wet Detention Effciency Calculation in Table 5 and TA | yes | 106.3568 | 718.6968
3469 | Town of Indialantic | North IRL | B | IR8-11 | 0.36 | 0.48 | 0.082645 | 9.5844 | 1.4085 | 0.79211 | 0.11641 | 1210 | Fixed Single Family Units | TI-02-N | On-Site Retention | Town of Indialantic | Not provided | 100% On-Site Retention | Not provided. | 100% On-site Retention | Completed | 2001 | 35 | 6 | B | 4 | Not provided | Not provided | Not provided | Not provided | N/A | Structural | 2013 | North Indian River Lagoon | Not provided | Not provided | Not provided | 100% of Wet Detention Effciency Calculation in Table 5 and TA | yes | 74.8548 | 334.4537
3470 | Town of Indialantic | North IRL | B | IR8-11 | 0.36 | 0.48 | 0.0034065 | 9.5844 | 1.4085 | 0.032649 | 0.0047981 | 1210 | Fixed Single Family Units | TI-02-N | On-Site Retention | Town of Indialantic | Not provided | 100% On-Site Retention | Not provided. | 100% On-site Retention | Completed | 2001 | 35 | 6 | B | 4 | Not provided | Not provided | Not provided | Not provided | N/A | Structural | 2013 | North Indian River Lagoon | Not provided | Not provided | Not provided | 100% of Wet Detention Effciency Calculation in Table 5 and TA | yes | 21.1821 | 13.7855
3471 | Town of Indialantic | North IRL | B | IR8-11 | 0.36 | 0.48 | 0.05707 | 9.5844 | 1.4085 | 0.54698 | 0.080385 | 1210 | Fixed Single Family Units | TI-02-N | On-Site Retention | Town of Indialantic | Not provided | 100% On-Site Retention | Not provided. | 100% On-site Retention | Completed | 2001 | 35 | 6 | B | 4 | Not provided | Not provided | Not provided | Not provided | N/A | Structural | 2013 | North Indian River Lagoon | Not provided | Not provided | Not provided | 100% of Wet Detention Effciency Calculation in Table 5 and TA | yes | 74.5738 | 230.9552
3472 | Town of Indialantic | North IRL | B | IR8-11 | 0.36 | 0.48 | 0.041138 | 9.5844 | 1.4085 | 0.39428 | 0.057944 | 1210 | Fixed Single Family Units | TI-02-N | On-Site Retention | Town of Indialantic | Not provided | 100% On-Site Retention | Not provided. | 100% On-site Retention | Completed | 2001 | 35 | 6 | B | 4 | Not provided | Not provided | Not provided | Not provided | N/A | Structural | 2013 | North Indian River Lagoon | Not provided | Not provided | Not provided | 100% of Wet Detention Effciency Calculation in Table 5 and TA | yes | 52.9143 | 166.4799
3473 | Town of Indialantic | North IRL | B | IR8-11 | 0.36 | 0.48 | 0.0060126 | 9.5844 | 1.4085 | 0.057627 | 0.0084688 | 1210 | Fixed Single Family Units | TI-02-N | On-Site Retention | Town of Indialantic | Not provided | 100% On-Site Retention | Not provided. | 100% On-site Retention | Completed | 2001 | 35 | 6 | B | 4 | Not provided | Not provided | Not provided | Not provided | N/A | Structural | 2013 | North Indian River Lagoon | Not provided | Not provided | Not provided | 100% of Wet Detention Effciency Calculation in Table 5 and TA | yes | 29.1222 | 24.332
3474 | Town of Indialantic | North IRL | B | IR8-11 | 0.36 | 0.48 | 0.0037368 | 9.5897 | 1.4093 | 0.035835 | 0.0052662 | 1200 | Residential, Medium Density-Two-five dwellingunits per acre | TI-02-N | On-Site Retention | Town of Indialantic | Not provided | 100% On-Site Retention | Not provided. | 100% On-site Retention | Completed | 2001 | 35 | 6 | B | 4 | Not provided | Not provided | Not provided | Not provided | N/A | Structural | 2013 | North Indian River Lagoon | Not provided | Not provided | Not provided | 100% of Wet Detention Effciency Calculation in Table 5 and TA | yes | 22.1403 | 15.1222
3475 | Town of Indialantic | North IRL | B | IR8-11 | 0.36 | 0.48 | 0.12331 | 9.5897 | 1.4093 | 1.1825 | 0.17378 | 1210 | Fixed Single Family Units | TI-02-N | On-Site Retention | Town of Indialantic | Not provided | 100% On-Site Retention | Not provided. | 100% On-site Retention | Completed | 2001 | 35 | 6 | B | 4 | Not provided | Not provided | Not provided | Not provided | N/A | Structural | 2013 | North Indian River Lagoon | Not provided | Not provided | Not provided | 100% of Wet Detention Effciency Calculation in Table 5 and TA | yes | 94.1247 | 499.0141
3476 | Town of Indialantic | North IRL | B | IR8-11 | 0.36 | 0.48 | 0.043112 | 9.5897 | 1.4093 | 0.41343 | 0.060757 | 1210 | Fixed Single Family Units | TI-02-N | On-Site Retention | Town of Indialantic | Not provided | 100% On-Site Retention | Not provided. | 100% On-site Retention | Completed | 2001 | 35 | 6 | B | 4 | Not provided | Not provided | Not provided | Not provided | N/A | Structural | 2013 | North Indian River Lagoon | Not provided | Not provided | Not provided | 100% of Wet Detention Effciency Calculation in Table 5 and TA | yes | 59.9973 | 174.4683
3477 | Town of Indialantic | North IRL | B | IR8-11 | 0.36 | 0.48 | 0.26674 | 9.5897 | 1.4093 | 2.558 | 0.37592 | 1210 | Fixed Single Family Units | TI-02-N | On-Site Retention | Town of Indialantic | Not provided | 100% On-Site Retention | Not provided. | 100% On-site Retention | Completed | 2001 | 35 | 6 | B | 4 | Not provided | Not provided | Not provided | Not provided | N/A | Structural | 2013 | North Indian River Lagoon | Not provided | Not provided | Not provided | 100% of Wet Detention Effciency Calculation in Table 5 and TA | yes | 132.414 | 1079.4727
3478 | Town of Indialantic | North IRL | B | IR8-11 | 0.36 | 0.48 | 0.13641 | 9.5897 | 1.4093 | 1.3082 | 0.19225 | 1210 | Fixed Single Family Units | TI-02-N | On-Site Retention | Town of Indialantic | Not provided | 100% On-Site Retention | Not provided. | 100% On-site Retention | Completed | 2001 | 35 | 6 | B | 4 | Not provided | Not provided | Not provided | Not provided | N/A | Structural | 2013 | North Indian River Lagoon | Not provided | Not provided | Not provided | 100% of Wet Detention Effciency Calculation in Table 5 and TA | yes | 109.738 | 552.0472
3479 | Town of Indialantic | North IRL | B | IR8-11 | 0.36 | 0.48 | 0.044448 | 9.5897 | 1.4093 | 0.42624 | 0.06264 | 1210 | Fixed Single Family Units | TI-02-N | On-Site Retention | Town of Indialantic | Not provided | 100% On-Site Retention | Not provided. | 100% On-site Retention | Completed | 2001 | 35 | 6 | B | 4 | Not provided | Not provided | Not provided | Not provided | N/A | Structural | 2013 | North Indian River Lagoon | Not provided | Not provided | Not provided | 100% of Wet Detention Effciency Calculation in Table 5 and TA | yes | 70.0564 | 179.8755
3480 | Town of Indialantic | North IRL | B | IR8-11 | 0.36 | 0.48 | 0.035615 | 9.5748 | 1.4071 | 0.341 | 0.050114 | 1200 | Residential, Medium Density-Two-five dwellingunits per acre | TI-02-N | On-Site Retention | Town of Indialantic | Not provided | 100% On-Site Retention | Not provided. | 100% On-site Retention | Completed | 2001 | 35 | 6 | B | 4 | Not provided | Not provided | Not provided | Not provided | N/A | Structural | 2013 | North Indian River Lagoon | Not provided | Not provided | Not provided | 100% of Wet Detention Effciency Calculation in Table 5 and TA | yes | 68.4416 | 144.1272
3481 | Town of Indialantic | North IRL | B | IR8-11 | 0.36 | 0.48 | 0.069988 | 9.5748 | 1.4071 | 0.67011 | 0.098481 | 1210 | Fixed Single Family Units | TI-02-N | On-Site Retention | Town of Indialantic | Not provided | 100% On-Site Retention | Not provided. | 100% On-site Retention | Completed | 2001 | 35 | 6 | B | 4 | Not provided | Not provided | Not provided | Not provided | N/A | Structural | 2013 | North Indian River Lagoon | Not provided | Not provided | Not provided | 100% of Wet Detention Effciency Calculation in Table 5 and TA | yes | 93.263 | 283.2301
3482 | Town of Indialantic | North IRL | B | IR8-11 | 0.36 | 0.48 | 0.020651 | 9.5748 | 1.4071 | 0.19773 | 0.029058 | 1210 | Fixed Single Family Units | TI-02-N | On-Site Retention | Town of Indialantic | Not provided | 100% On-Site Retention | Not provided. | 100% On-site Retention | Completed | 2001 | 35 | 6 | B | 4 | Not provided | Not provided | Not provided | Not provided | N/A | Structural | 2013 | North Indian River Lagoon | Not provided | Not provided | Not provided | 100% of Wet Detention Effciency Calculation in Table 5 and TA | yes | 42.0093 | 83.5711
3483 | Town of Indialantic | North IRL | B | IR8-11 | 0.36 | 0.48 | 0.30432 | 9.5748 | 1.4071 | 2.9138 | 0.42822 | 1210 | Fixed Single Family Units | TI-02-N | On-Site Retention | Town of Indialantic | Not provided | 100% On-Site Retention | Not provided. | 100% On-site Retention | Completed | 2001 | 35 | 6 | B | 4 | Not provided | Not provided | Not provided | Not provided | N/A | Structural | 2013 | North Indian River Lagoon | Not provided | Not provided | Not provided | 100% of Wet Detention Effciency Calculation in Table 5 and TA | yes | 140.4145 | 1231.5399
3484 | Town of Indialantic | North IRL | B | IR8-11 | 0.36 | 0.48 | 0.11609 | 9.5748 | 1.4071 | 1.1115 | 0.16335 | 1210 | Fixed Single Family Units | TI-02-N | On-Site Retention | Town of Indialantic | Not provided | 100% On-Site Retention | Not provided. | 100% On-site Retention | Completed | 2001 | 35 | 6 | B | 4 | Not provided | Not provided | Not provided | Not provided | N/A | Structural | 2013 | North Indian River Lagoon | Not provided | Not provided | Not provided | 100% of Wet Detention Effciency Calculation in Table 5 and TA | yes | 98.5019 | 469.79
3485 | Town of Indialantic | North IRL | B | IR8-11 | 0.36 | 0.48 | 0.067975 | 9.5748 | 1.4071 | 0.65084 | 0.095649 | 1210 | Fixed Single Family Units | TI-02-N | On-Site Retention | Town of Indialantic | Not provided | 100% On-Site Retention | Not provided. | 100% On-site Retention | Completed | 2001 | 35 | 6 | B | 4 | Not provided | Not provided | Not provided | Not provided | N/A | Structural | 2013 | North Indian River Lagoon | Not provided | Not provided | Not provided | 100% of Wet Detention Effciency Calculation in Table 5 and TA | yes | 82.255 | 275.0854
3486 | Town of Indialantic | North IRL | B | IR8-11 | 0.36 | 0.48 | 0.0031275 | 9.5748 | 1.4071 | 0.029945 | 0.0044007 | 1210 | Fixed Single Family Units | TI-02-N | On-Site Retention | Town of Indialantic | Not provided | 100% On-Site Retention | Not provided. | 100% On-site Retention | Completed | 2001 | 35 | 6 | B | 4 | Not provided | Not provided | Not provided | Not provided | N/A | Structural | 2013 | North Indian River Lagoon | Not provided | Not provided | Not provided | 100% of Wet Detention Effciency Calculation in Table 5 and TA | yes | 20.0443 | 12.6564
3487 | Town of Indialantic | North IRL | B | IR8-11 | 0.36 | 0.48 | 0.10001 | 7.8983 | 1.1262 | 0.78988 | 0.11263 | 1200 | Residential, Medium Density-Two-five dwellingunits per acre | TI-02-N | On-Site Retention | Town of Indialantic | Not provided | 100% On-Site Retention | Not provided. | 100% On-site Retention | Completed | 2001 | 35 | 6 | B | 4 | Not provided | Not provided | Not provided | Not provided | N/A | Structural | 2013 | North Indian River Lagoon | Not provided | Not provided | Not provided | 100% of Wet Detention Effciency Calculation in Table 5 and TA | yes | 131.1938 | 404.7112
3488 | Natural Lands | North IRL | B | IR8-11 | 0.36 | 0.48 | 0.30997 | 7.8983 | 1.1262 | 2.4483 | 0.34909 | 3100 | Herbaceous Dry Prairie | TI-02-N | On-Site Retention | Town of Indialantic | Not provided | 100% On-Site Retention | Not provided. | 100% On-site Retention | Completed | 2001 | 35 | 6 | B | 4 | Not provided | Not provided | Not provided | Not provided | N/A | Structural | 2013 | North Indian River Lagoon | Not provided | Not provided | Not provided | 100% of Wet Detention Effciency Calculation in Table 5 and TA | yes | 204.6045 | 1254.4105
3489 | Town of Indialantic | North IRL | B | IR8-11 | 0.36 | 0.48 | 0.20779 | 7.8983 | 1.1262 | 1.6412 | 0.23401 | 1210 | Fixed Single Family Units | TI-02-N | On-Site Retention | Town of Indialantic | Not provided | 100% On-Site Retention | Not provided. | 100% On-site Retention | Completed | 2001 | 35 | 6 | B | 4 | Not provided | Not provided | Not provided | Not provided | N/A | Structural | 2013 | North Indian River Lagoon | Not provided | Not provided | Not provided | 100% of Wet Detention Effciency Calculation in Table 5 and TA | yes | 117.7094 | 840.8783
3490 | Natural Lands | North IRL | B | IR8-11 | 0.36 | 0.48 | 0.10193 | 6.2304 | 0.84687 | 0.63505 | 0.086318 | 3100 | Herbaceous Dry Prairie | TI-02-N | On-Site Retention | Town of Indialantic | Not provided | 100% On-Site Retention | Not provided. | 100% On-site Retention | Completed | 2001 | 35 | 6 | B | 4 | Not provided | Not provided | Not provided | Not provided | N/A | Structural | 2013 | North Indian River Lagoon | Not provided | Not provided | Not provided | 100% of Wet Detention Effciency Calculation in Table 5 and TA | yes | 82.0189 | 412.482
3491 | Town of Indialantic | North IRL | B | IR8-11 | 0.36 | 0.48 | 0.287 | 10.2276 | 1.7127 | 2.9353 | 0.49155 | 1200 | Residential, Medium Density-Two-five dwellingunits per acre | TI-02-N | On-Site Retention | Town of Indialantic | Not provided | 100% On-Site Retention | Not provided. | 100% On-site Retention | Completed | 2001 | 35 | 6 | B | 4 | Not provided | Not provided | Not provided | Not provided | N/A | Structural | 2013 | North Indian River Lagoon | Not provided | Not provided | Not provided | 100% of Wet Detention Effciency Calculation in Table 5 and TA | yes | 192.4397 | 1161.4606
3492 | Town of Indialantic | North IRL | B | IR8-11 | 0.36 | 0.48 | 0.020162 | 10.2276 | 1.7127 | 0.20621 | 0.034532 | 1210 | Fixed Single Family Units | TI-02-N | On-Site Retention | Town of Indialantic | Not provided | 100% On-Site Retention | Not provided. | 100% On-site Retention | Completed | 2001 | 35 | 6 | B | 4 | Not provided | Not provided | Not provided | Not provided | N/A | Structural | 2013 | North Indian River Lagoon | Not provided | Not provided | Not provided | 100% of Wet Detention Effciency Calculation in Table 5 and TA | yes | 52.9132 | 81.5945
3493 | Town of Indialantic | North IRL | B | IR8-11 | 0.36 | 0.48 | 0.0502 | 10.2276 | 1.7127 | 0.51342 | 0.085977 | 1210 | Fixed Single Family Units | TI-02-N | On-Site Retention | Town of Indialantic | Not provided | 100% On-Site Retention | Not provided. | 100% On-site Retention | Completed | 2001 | 35 | 6 | B | 4 | Not provided | Not provided | Not provided | Not provided | N/A | Structural | 2013 | North Indian River Lagoon | Not provided | Not provided | Not provided | 100% of Wet Detention Effciency Calculation in Table 5 and TA | yes | 58.3973 | 203.151
3494 | Town of Indialantic | North IRL | B | IR8-11 | 0.36 | 0.48 | 0.22863 | 10.2276 | 1.7127 | 2.3383 | 0.39158 | 1330 | Residential, High density; Multiple Dwelling Units, Low Rise <Two stories or less> | TI-02-N | On-Site Retention | Town of Indialantic | Not provided | 100% On-Site Retention | Not provided. | 100% On-site Retention | Completed | 2001 | 35 | 6 | B | 4 | Not provided | Not provided | Not provided | Not provided | N/A | Structural | 2013 | North Indian River Lagoon | Not provided | Not provided | Not provided | 100% of Wet Detention Effciency Calculation in Table 5 and TA | yes | 120.8151 | 925.2387
3495 | Town of Indialantic | North IRL | B | IR8-11 | 0.36 | 0.48 | 0.0039497 | 10.2276 | 1.7127 | 0.040396 | 0.0067646 | 1210 | Fixed Single Family Units | TI-02-N | On-Site Retention | Town of Indialantic | Not provided | 100% On-Site Retention | Not provided. | 100% On-site Retention | Completed | 2001 | 35 | 6 | B | 4 | Not provided | Not provided | Not provided | Not provided | N/A | Structural | 2013 | North Indian River Lagoon | Not provided | Not provided | Not provided | 100% of Wet Detention Effciency Calculation in Table 5 and TA | yes | 23.2173 | 15.9839
3496 | Town of Indialantic | North IRL | B | IR8-11 | 0.36 | 0.48 | 0.027817 | 10.2276 | 1.7127 | 0.2845 | 0.047642 | 1330 | Residential, High density; Multiple Dwelling Units, Low Rise <Two stories or less> | TI-02-N | On-Site Retention | Town of Indialantic | Not provided | 100% On-Site Retention | Not provided. | 100% On-site Retention | Completed | 2001 | 35 | 6 | B | 4 | Not provided | Not provided | Not provided | Not provided | N/A | Structural | 2013 | North Indian River Lagoon | Not provided | Not provided | Not provided | 100% of Wet Detention Effciency Calculation in Table 5 and TA | yes | 50.6574 | 112.5714
3497 | Town of Indialantic | North IRL | B | IR8-11 | 0.36 | 0.48 | 0.20732 | 9.8108 | 1.5133 | 2.034 | 0.31374 | 1200 | Residential, Medium Density-Two-five dwellingunits per acre | TI-02-N | On-Site Retention | Town of Indialantic | Not provided | 100% On-Site Retention | Not provided. | 100% On-site Retention | Completed | 2001 | 35 | 6 | B | 4 | Not provided | Not provided | Not provided | Not provided | N/A | Structural | 2013 | North Indian River Lagoon | Not provided | Not provided | Not provided | 100% of Wet Detention Effciency Calculation in Table 5 and TA | yes | 140.0707 | 838.9843
3498 | Town of Indialantic | North IRL | B | IR8-11 | 0.36 | 0.48 | 0.0014518 | 9.8108 | 1.5133 | 0.014243 | 0.0021971 | 1210 | Fixed Single Family Units | TI-02-N | On-Site Retention | Town of Indialantic | Not provided | 100% On-Site Retention | Not provided. | 100% On-site Retention | Completed | 2001 | 35 | 6 | B | 4 | Not provided | Not provided | Not provided | Not provided | N/A | Structural | 2013 | North Indian River Lagoon | Not provided | Not provided | Not provided | 100% of Wet Detention Effciency Calculation in Table 5 and TA | yes | 14.2756 | 5.8752
3499 | Town of Indialantic | North IRL | B | IR8-11 | 0.36 | 0.48 | 0.048546 | 9.8108 | 1.5133 | 0.47627 | 0.073466 | 1210 | Fixed Single Family Units | TI-02-N | On-Site Retention | Town of Indialantic | Not provided | 100% On-Site Retention | Not provided. | 100% On-site Retention | Completed | 2001 | 35 | 6 | B | 4 | Not provided | Not provided | Not provided | Not provided | N/A | Structural | 2013 | North Indian River Lagoon | Not provided | Not provided | Not provided | 100% of Wet Detention Effciency Calculation in Table 5 and TA | yes | 58.8336 | 196.4573
3500 | Town of Indialantic | North IRL | B | IR8-11 | 0.36 | 0.48 | 0.0087909 | 9.8108 | 1.5133 | 0.086246 | 0.013304 | 1210 | Fixed Single Family Units | TI-02-N | On-Site Retention | Town of Indialantic | Not provided | 100% On-Site Retention | Not provided. | 100% On-site Retention | Completed | 2001 | 35 | 6 | B | 4 | Not provided | Not provided | Not provided | Not provided | N/A | Structural | 2013 | North Indian River Lagoon | Not provided | Not provided | Not provided | 100% of Wet Detention Effciency Calculation in Table 5 and TA | yes | 26.6108 | 35.5754
3501 | Town of Indialantic | North IRL | B | IR8-11 | 0.36 | 0.48 | 0.08736 | 9.8108 | 1.5133 | 0.85708 | 0.13221 | 1330 | Residential, High density; Multiple Dwelling Units, Low Rise <Two stories or less> | TI-02-N | On-Site Retention | Town of Indialantic | Not provided | 100% On-Site Retention | Not provided. | 100% On-site Retention | Completed | 2001 | 35 | 6 | B | 4 | Not provided | Not provided | Not provided | Not provided | N/A | Structural | 2013 | North Indian River Lagoon | Not provided | Not provided | Not provided | 100% of Wet Detention Effciency Calculation in Table 5 and TA | yes | 77.0385 | 353.5346
3502 | Town of Indialantic | North IRL | B | IR8-11 | 0.36 | 0.48 | 0.08261 | 9.8108 | 1.5133 | 0.81047 | 0.12502 | 1210 | Fixed Single Family Units | TI-02-N | On-Site Retention | Town of Indialantic | Not provided | 100% On-Site Retention | Not provided. | 100% On-site Retention | Completed | 2001 | 35 | 6 | B | 4 | Not provided | Not provided | Not provided | Not provided | N/A | Structural | 2013 | North Indian River Lagoon | Not provided | Not provided | Not provided | 100% of Wet Detention Effciency Calculation in Table 5 and TA | yes | 84.3886 | 334.3092
3503 | Town of Indialantic | North IRL | B | IR8-11 | 0.36 | 0.48 | 0.18169 | 9.8108 | 1.5133 | 1.7825 | 0.27495 | 1210 | Fixed Single Family Units | TI-02-N | On-Site Retention | Town of Indialantic | Not provided | 100% On-Site Retention | Not provided. | 100% On-site Retention | Completed | 2001 | 35 | 6 | B | 4 | Not provided | Not provided | Not provided | Not provided | N/A | Structural | 2013 | North Indian River Lagoon | Not provided | Not provided | Not provided | 100% of Wet Detention Effciency Calculation in Table 5 and TA | yes | 108.4614 | 735.264
3504 | Town of Indialantic | North IRL | B | IR8-11 | 0.36 | 0.48 | 0.043851 | 9.2435 | 1.3433 | 0.40533 | 0.058904 | 1200 | Residential, Medium Density-Two-five dwellingunits per acre | TI-02-N | On-Site Retention | Town of Indialantic | Not provided | 100% On-Site Retention | Not provided. | 100% On-site Retention | Completed | 2001 | 35 | 6 | B | 4 | Not provided | Not provided | Not provided | Not provided | N/A | Structural | 2013 | North Indian River Lagoon | Not provided | Not provided | Not provided | 100% of Wet Detention Effciency Calculation in Table 5 and TA | yes | 70.8031 | 177.4568
3505 | Town of Indialantic | North IRL | B | IR8-11 | 0.36 | 0.48 | 0.1091 | 9.5786 | 1.4077 | 1.0451 | 0.15358 | 1200 | Residential, Medium Density-Two-five dwellingunits per acre | TI-02-N | On-Site Retention | Town of Indialantic | Not provided | 100% On-Site Retention | Not provided. | 100% On-site Retention | Completed | 2001 | 35 | 6 | B | 4 | Not provided | Not provided | Not provided | Not provided | N/A | Structural | 2013 | North Indian River Lagoon | Not provided | Not provided | Not provided | 100% of Wet Detention Effciency Calculation in Table 5 and TA | yes | 118.2945 | 441.5268
3506 | Town of Indialantic | North IRL | B | IR8-11 | 0.36 | 0.48 | 0.016966 | 9.5786 | 1.4077 | 0.16251 | 0.023882 | 1210 | Fixed Single Family Units | TI-02-N | On-Site Retention | Town of Indialantic | Not provided | 100% On-Site Retention | Not provided. | 100% On-site Retention | Completed | 2001 | 35 | 6 | B | 4 | Not provided | Not provided | Not provided | Not provided | N/A | Structural | 2013 | North Indian River Lagoon | Not provided | Not provided | Not provided | 100% of Wet Detention Effciency Calculation in Table 5 and TA | yes | 65.7572 | 68.6584
3507 | Town of Indialantic | North IRL | B | IR8-11 | 0.36 | 0.48 | 0.0028646 | 9.5786 | 1.4077 | 0.027439 | 0.0040324 | 1210 | Fixed Single Family Units | TI-02-N | On-Site Retention | Town of Indialantic | Not provided | 100% On-Site Retention | Not provided. | 100% On-site Retention | Completed | 2001 | 35 | 6 | B | 4 | Not provided | Not provided | Not provided | Not provided | N/A | Structural | 2013 | North Indian River Lagoon | Not provided | Not provided | Not provided | 100% of Wet Detention Effciency Calculation in Table 5 and TA | yes | 21.0555 | 11.5925
3508 | Town of Indialantic | North IRL | B | IR8-11 | 0.36 | 0.48 | 0.023927 | 7.8008 | 1.0679 | 0.18665 | 0.025551 | 1200 | Residential, Medium Density-Two-five dwellingunits per acre | TI-02-N | On-Site Retention | Town of Indialantic | Not provided | 100% On-Site Retention | Not provided. | 100% On-site Retention | Completed | 2001 | 35 | 6 | B | 4 | Not provided | Not provided | Not provided | Not provided | N/A | Structural | 2013 | North Indian River Lagoon | Not provided | Not provided | Not provided | 100% of Wet Detention Effciency Calculation in Table 5 and TA | yes | 52.4954 | 96.8294
3509 | Town of Indialantic | North IRL | B | IR8-11 | 0.36 | 0.48 | 0.022215 | 7.8008 | 1.0679 | 0.1733 | 0.023723 | 1700 | Institutional (Educational,religious,health and military facilities) | TI-02-N | On-Site Retention | Town of Indialantic | Not provided | 100% On-Site Retention | Not provided. | 100% On-site Retention | Completed | 2001 | 35 | 6 | B | 4 | Not provided | Not provided | Not provided | Not provided | N/A | Structural | 2013 | North Indian River Lagoon | Not provided | Not provided | Not provided | 100% of Wet Detention Effciency Calculation in Table 5 and TA | yes | 65.4307 | 89.9024
3510 | Town of Indialantic | North IRL | B | IR8-11 | 0.36 | 0.48 | 0.36801 | 9.5918 | 1.4096 | 3.5299 | 0.51875 | 1200 | Residential, Medium Density-Two-five dwellingunits per acre | TI-02-N | On-Site Retention | Town of Indialantic | Not provided | 100% On-Site Retention | Not provided. | 100% On-site Retention | Completed | 2001 | 35 | 6 | B | 4 | Not provided | Not provided | Not provided | Not provided | N/A | Structural | 2013 | North Indian River Lagoon | Not provided | Not provided | Not provided | 100% of Wet Detention Effciency Calculation in Table 5 and TA | yes | 198.5765 | 1489.2972
3511 | Town of Indialantic | North IRL | B | IR8-11 | 0.36 | 0.48 | 0.0078886 | 9.5918 | 1.4096 | 0.075666 | 0.01112 | 1210 | Fixed Single Family Units | TI-02-N | On-Site Retention | Town of Indialantic | Not provided | 100% On-Site Retention | Not provided. | 100% On-site Retention | Completed | 2001 | 35 | 6 | B | 4 | Not provided | Not provided | Not provided | Not provided | N/A | Structural | 2013 | North Indian River Lagoon | Not provided | Not provided | Not provided | 100% of Wet Detention Effciency Calculation in Table 5 and TA | yes | 23.5597 | 31.9239
3512 | Town of Indialantic | North IRL | B | IR8-11 | 0.36 | 0.48 | 0.12634 | 9.5918 | 1.4096 | 1.2119 | 0.1781 | 1210 | Fixed Single Family Units | TI-02-N | On-Site Retention | Town of Indialantic | Not provided | 100% On-Site Retention | Not provided. | 100% On-site Retention | Completed | 2001 | 35 | 6 | B | 4 | Not provided | Not provided | Not provided | Not provided | N/A | Structural | 2013 | North Indian River Lagoon | Not provided | Not provided | Not provided | 100% of Wet Detention Effciency Calculation in Table 5 and TA | yes | 103.6256 | 511.2996
3513 | Town of Indialantic | North IRL | B | IR8-11 | 0.36 | 0.48 | 0.11994 | 9.5602 | 1.405 | 1.1466 | 0.16851 | 1200 | Residential, Medium Density-Two-five dwellingunits per acre | TI-02-N | On-Site Retention | Town of Indialantic | Not provided | 100% On-Site Retention | Not provided. | 100% On-site Retention | Completed | 2001 | 35 | 6 | B | 4 | Not provided | Not provided | Not provided | Not provided | N/A | Structural | 2013 | North Indian River Lagoon | Not provided | Not provided | Not provided | 100% of Wet Detention Effciency Calculation in Table 5 and TA | yes | 139.3596 | 485.3718
3514 | Town of Indialantic | North IRL | B | IR8-11 | 0.36 | 0.48 | 0.16012 | 9.5602 | 1.405 | 1.5308 | 0.22497 | 1210 | Fixed Single Family Units | TI-02-N | On-Site Retention | Town of Indialantic | Not provided | 100% On-Site Retention | Not provided. | 100% On-site Retention | Completed | 2001 | 35 | 6 | B | 4 | Not provided | Not provided | Not provided | Not provided | N/A | Structural | 2013 | North Indian River Lagoon | Not provided | Not provided | Not provided | 100% of Wet Detention Effciency Calculation in Table 5 and TA | yes | 104.2576 | 647.975
3515 | Town of Indialantic | North IRL | B | IR8-11 | 0.36 | 0.48 | 0.054096 | 9.5602 | 1.405 | 0.51717 | 0.076006 | 1210 | Fixed Single Family Units | TI-02-N | On-Site Retention | Town of Indialantic | Not provided | 100% On-Site Retention | Not provided. | 100% On-site Retention | Completed | 2001 | 35 | 6 | B | 4 | Not provided | Not provided | Not provided | Not provided | N/A | Structural | 2013 | North Indian River Lagoon | Not provided | Not provided | Not provided | 100% of Wet Detention Effciency Calculation in Table 5 and TA | yes | 60.2216 | 218.9195
3516 | Town of Indialantic | North IRL | B | IR8-11 | 0.36 | 0.48 | 0.18726 | 9.5602 | 1.405 | 1.7903 | 0.26311 | 1210 | Fixed Single Family Units | TI-02-N | On-Site Retention | Town of Indialantic | Not provided | 100% On-Site Retention | Not provided. | 100% On-site Retention | Completed | 2001 | 35 | 6 | B | 4 | Not provided | Not provided | Not provided | Not provided | N/A | Structural | 2013 | North Indian River Lagoon | Not provided | Not provided | Not provided | 100% of Wet Detention Effciency Calculation in Table 5 and TA | yes | 112.6292 | 757.8334
3517 | Town of Indialantic | North IRL | B | IR8-11 | 0.36 | 0.48 | 0.096346 | 9.5602 | 1.405 | 0.92109 | 0.13537 | 1210 | Fixed Single Family Units | TI-02-N | On-Site Retention | Town of Indialantic | Not provided | 100% On-Site Retention | Not provided. | 100% On-site Retention | Completed | 2001 | 35 | 6 | B | 4 | Not provided | Not provided | Not provided | Not provided | N/A | Structural | 2013 | North Indian River Lagoon | Not provided | Not provided | Not provided | 100% of Wet Detention Effciency Calculation in Table 5 and TA | yes | 82.3327 | 389.9004
3518 | Town of Indialantic | North IRL | B | IR8-11 | 0.36 | 0.48 | 0.037049 | 9.5897 | 1.4093 | 0.35529 | 0.052213 | 1200 | Residential, Medium Density-Two-five dwellingunits per acre | TI-02-N | On-Site Retention | Town of Indialantic | Not provided | 100% On-Site Retention | Not provided. | 100% On-site Retention | Completed | 2001 | 35 | 6 | B | 4 | Not provided | Not provided | Not provided | Not provided | N/A | Structural | 2013 | North Indian River Lagoon | Not provided | Not provided | Not provided | 100% of Wet Detention Effciency Calculation in Table 5 and TA | yes | 106.0195 | 149.9338
3519 | Town of Indialantic | North IRL | B | IR8-11 | 0.36 | 0.48 | 0.13147 | 9.5865 | 1.4088 | 1.2603 | 0.18522 | 1200 | Residential, Medium Density-Two-five dwellingunits per acre | TI-02-N | On-Site Retention | Town of Indialantic | Not provided | 100% On-Site Retention | Not provided. | 100% On-site Retention | Completed | 2001 | 35 | 6 | B | 4 | Not provided | Not provided | Not provided | Not provided | N/A | Structural | 2013 | North Indian River Lagoon | Not provided | Not provided | Not provided | 100% of Wet Detention Effciency Calculation in Table 5 and TA | yes | 122.9343 | 532.0412
3520 | Town of Indialantic | North IRL | B | IR8-11 | 0.36 | 0.48 | 0.013164 | 9.5865 | 1.4088 | 0.1262 | 0.018546 | 1210 | Fixed Single Family Units | TI-02-N | On-Site Retention | Town of Indialantic | Not provided | 100% On-Site Retention | Not provided. | 100% On-site Retention | Completed | 2001 | 35 | 6 | B | 4 | Not provided | Not provided | Not provided | Not provided | N/A | Structural | 2013 | North Indian River Lagoon | Not provided | Not provided | Not provided | 100% of Wet Detention Effciency Calculation in Table 5 and TA | yes | 31.9251 | 53.2738
3521 | Town of Indialantic | North IRL | B | IR8-11 | 0.36 | 0.48 | 0.003123 | 9.5865 | 1.4088 | 0.029939 | 0.0043998 | 1210 | Fixed Single Family Units | TI-02-N | On-Site Retention | Town of Indialantic | Not provided | 100% On-Site Retention | Not provided. | 100% On-site Retention | Completed | 2001 | 35 | 6 | B | 4 | Not provided | Not provided | Not provided | Not provided | N/A | Structural | 2013 | North Indian River Lagoon | Not provided | Not provided | Not provided | 100% of Wet Detention Effciency Calculation in Table 5 and TA | yes | 20.1422 | 12.6384
3522 | Town of Indialantic | North IRL | B | IR8-11 | 0.36 | 0.48 | 0.0017791 | 9.5865 | 1.4088 | 0.017056 | 0.0025065 | 1210 | Fixed Single Family Units | TI-02-N | On-Site Retention | Town of Indialantic | Not provided | 100% On-Site Retention | Not provided. | 100% On-site Retention | Completed | 2001 | 35 | 6 | B | 4 | Not provided | Not provided | Not provided | Not provided | N/A | Structural | 2013 | North Indian River Lagoon | Not provided | Not provided | Not provided | 100% of Wet Detention Effciency Calculation in Table 5 and TA | yes | 15.1709 | 7.1998
3523 | Town of Indialantic | North IRL | B | IR8-11 | 0.36 | 0.48 | 0.029735 | 9.5865 | 1.4088 | 0.28506 | 0.041892 | 1210 | Fixed Single Family Units | TI-02-N | On-Site Retention | Town of Indialantic | Not provided | 100% On-Site Retention | Not provided. | 100% On-site Retention | Completed | 2001 | 35 | 6 | B | 4 | Not provided | Not provided | Not provided | Not provided | N/A | Structural | 2013 | North Indian River Lagoon | Not provided | Not provided | Not provided | 100% of Wet Detention Effciency Calculation in Table 5 and TA | yes | 64.4901 | 120.3348
3524 | Town of Indialantic | North IRL | B | IR8-11 | 0.36 | 0.48 | 0.29433 | 9.5865 | 1.4088 | 2.8216 | 0.41466 | 1210 | Fixed Single Family Units | TI-02-N | On-Site Retention | Town of Indialantic | Not provided | 100% On-Site Retention | Not provided. | 100% On-site Retention | Completed | 2001 | 35 | 6 | B | 4 | Not provided | Not provided | Not provided | Not provided | N/A | Structural | 2013 | North Indian River Lagoon | Not provided | Not provided | Not provided | 100% of Wet Detention Effciency Calculation in Table 5 and TA | yes | 135.2167 | 1191.1156
3525 | Town of Indialantic | North IRL | B | IR8-11 | 0.36 | 0.48 | 0.14416 | 9.5865 | 1.4088 | 1.382 | 0.2031 | 1210 | Fixed Single Family Units | TI-02-N | On-Site Retention | Town of Indialantic | Not provided | 100% On-Site Retention | Not provided. | 100% On-site Retention | Completed | 2001 | 35 | 6 | B | 4 | Not provided | Not provided | Not provided | Not provided | N/A | Structural | 2013 | North Indian River Lagoon | Not provided | Not provided | Not provided | 100% of Wet Detention Effciency Calculation in Table 5 and TA | yes | 102.3834 | 583.3964
3526 | Town of Indialantic | North IRL | B | IR8-11 | 0.36 | 0.48 | 0.11501 | 10.6523 | 1.4215 | 1.2251 | 0.16348 | 1400 | Commercial and Services | TI-02-N | On-Site Retention | Town of Indialantic | Not provided | 100% On-Site Retention | Not provided. | 100% On-site Retention | Completed | 2001 | 35 | 6 | B | 4 | Not provided | Not provided | Not provided | Not provided | N/A | Structural | 2013 | North Indian River Lagoon | Not provided | Not provided | Not provided | 100% of Wet Detention Effciency Calculation in Table 5 and TA | yes | 141.3253 | 465.4267
3527 | Town of Indialantic | North IRL | B | IR8-11 | 0.36 | 0.48 | 0.044153 | 10.6523 | 1.4215 | 0.47033 | 0.062761 | 1430 | Professional Services | TI-02-N | On-Site Retention | Town of Indialantic | Not provided | 100% On-Site Retention | Not provided. | 100% On-site Retention | Completed | 2001 | 35 | 6 | B | 4 | Not provided | Not provided | Not provided | Not provided | N/A | Structural | 2013 | North Indian River Lagoon | Not provided | Not provided | Not provided | 100% of Wet Detention Effciency Calculation in Table 5 and TA | yes | 73.4673 | 178.6793
3528 | Town of Indialantic | North IRL | B | IR8-11 | 0.36 | 0.48 | 0.27166 | 10.6523 | 1.4215 | 2.8938 | 0.38615 | 1410 | Retail Sales and Services | TI-02-N | On-Site Retention | Town of Indialantic | Not provided | 100% On-Site Retention | Not provided. | 100% On-site Retention | Completed | 2001 | 35 | 6 | B | 4 | Not provided | Not provided | Not provided | Not provided | N/A | Structural | 2013 | North Indian River Lagoon | Not provided | Not provided | Not provided | 100% of Wet Detention Effciency Calculation in Table 5 and TA | yes | 137.8806 | 1099.3643
3529 | Town of Indialantic | North IRL | B | IR8-11 | 0.36 | 0.48 | 0.18694 | 10.6523 | 1.4215 | 1.9914 | 0.26573 | 1430 | Professional Services | TI-02-N | On-Site Retention | Town of Indialantic | Not provided | 100% On-Site Retention | Not provided. | 100% On-site Retention | Completed | 2001 | 35 | 6 | B | 4 | Not provided | Not provided | Not provided | Not provided | N/A | Structural | 2013 | North Indian River Lagoon | Not provided | Not provided | Not provided | 100% of Wet Detention Effciency Calculation in Table 5 and TA | yes | 111.3036 | 756.5297
3530 | Town of Indialantic | North IRL | B | IR8-11 | 0.36 | 0.48 | 0.33468 | 9.5897 | 1.4093 | 3.2095 | 0.47166 | 1200 | Residential, Medium Density-Two-five dwellingunits per acre | TI-02-N | On-Site Retention | Town of Indialantic | Not provided | 100% On-Site Retention | Not provided. | 100% On-site Retention | Completed | 2001 | 35 | 6 | B | 4 | Not provided | Not provided | Not provided | Not provided | N/A | Structural | 2013 | North Indian River Lagoon | Not provided | Not provided | Not provided | 100% of Wet Detention Effciency Calculation in Table 5 and TA | yes | 206.6978 | 1354.3939
3531 | Town of Indialantic | North IRL | B | IR8-11 | 0.36 | 0.48 | 0.16296 | 9.5897 | 1.4093 | 1.5627 | 0.22966 | 1210 | Fixed Single Family Units | TI-02-N | On-Site Retention | Town of Indialantic | Not provided | 100% On-Site Retention | Not provided. | 100% On-site Retention | Completed | 2001 | 35 | 6 | B | 4 | Not provided | Not provided | Not provided | Not provided | N/A | Structural | 2013 | North Indian River Lagoon | Not provided | Not provided | Not provided | 100% of Wet Detention Effciency Calculation in Table 5 and TA | yes | 104.5684 | 659.4718
3532 | Town of Indialantic | North IRL | B | IR8-11 | 0.36 | 0.48 | 0.0079689 | 9.5897 | 1.4093 | 0.076419 | 0.01123 | 1210 | Fixed Single Family Units | TI-02-N | On-Site Retention | Town of Indialantic | Not provided | 100% On-Site Retention | Not provided. | 100% On-site Retention | Completed | 2001 | 35 | 6 | B | 4 | Not provided | Not provided | Not provided | Not provided | N/A | Structural | 2013 | North Indian River Lagoon | Not provided | Not provided | Not provided | 100% of Wet Detention Effciency Calculation in Table 5 and TA | yes | 23.1859 | 32.249
3533 | Town of Indialantic | North IRL | B | IR8-11 | 0.36 | 0.48 | 0.097345 | 9.5897 | 1.4093 | 0.93351 | 0.13719 | 1210 | Fixed Single Family Units | TI-02-N | On-Site Retention | Town of Indialantic | Not provided | 100% On-Site Retention | Not provided. | 100% On-site Retention | Completed | 2001 | 35 | 6 | B | 4 | Not provided | Not provided | Not provided | Not provided | N/A | Structural | 2013 | North Indian River Lagoon | Not provided | Not provided | Not provided | 100% of Wet Detention Effciency Calculation in Table 5 and TA | yes | 90.4741 | 393.9398
3534 | Town of Indialantic | North IRL | B | IR8-11 | 0.36 | 0.48 | 0.014773 | 9.5897 | 1.4093 | 0.14167 | 0.020819 | 1210 | Fixed Single Family Units | TI-02-N | On-Site Retention | Town of Indialantic | Not provided | 100% On-Site Retention | Not provided. | 100% On-site Retention | Completed | 2001 | 35 | 6 | B | 4 | Not provided | Not provided | Not provided | Not provided | N/A | Structural | 2013 | North Indian River Lagoon | Not provided | Not provided | Not provided | 100% of Wet Detention Effciency Calculation in Table 5 and TA | yes | 33.3763 | 59.7838
3535 | Town of Indialantic | North IRL | B | IR8-11 | 0.36 | 0.48 | 3.9962e-05 | 9.5897 | 1.4093 | 0.00038322 | 5.6318e-05 | 1210 | Fixed Single Family Units | TI-02-N | On-Site Retention | Town of Indialantic | Not provided | 100% On-Site Retention | Not provided. | 100% On-site Retention | Completed | 2001 | 35 | 6 | B | 4 | Not provided | Not provided | Not provided | Not provided | N/A | Structural | 2013 | North Indian River Lagoon | Not provided | Not provided | Not provided | 100% of Wet Detention Effciency Calculation in Table 5 and TA | yes | 2.3704 | 0.16172
3536 | Town of Indialantic | North IRL | B | IR8-11 | 0.36 | 0.48 | 0.00045135 | 11.0907 | 1.6254 | 0.0050058 | 0.00073363 | 1400 | Commercial and Services | TI-02-N | On-Site Retention | Town of Indialantic | Not provided | 100% On-Site Retention | Not provided. | 100% On-site Retention | Completed | 2001 | 35 | 6 | B | 4 | Not provided | Not provided | Not provided | Not provided | N/A | Structural | 2013 | North Indian River Lagoon | Not provided | Not provided | Not provided | 100% of Wet Detention Effciency Calculation in Table 5 and TA | yes | 7.757 | 1.8265
3537 | Town of Indialantic | North IRL | B | IR8-11 | 0.36 | 0.48 | 0.015152 | 11.0907 | 1.6254 | 0.16804 | 0.024628 | 1200 | Residential, Medium Density-Two-five dwellingunits per acre | TI-02-N | On-Site Retention | Town of Indialantic | Not provided | 100% On-Site Retention | Not provided. | 100% On-site Retention | Completed | 2001 | 35 | 6 | B | 4 | Not provided | Not provided | Not provided | Not provided | N/A | Structural | 2013 | North Indian River Lagoon | Not provided | Not provided | Not provided | 100% of Wet Detention Effciency Calculation in Table 5 and TA | yes | 64.3887 | 61.3163
3538 | Town of Indialantic | North IRL | B | IR8-11 | 0.36 | 0.48 | 0.034977 | 11.0907 | 1.6254 | 0.38792 | 0.056852 | 1430 | Professional Services | TI-02-N | On-Site Retention | Town of Indialantic | Not provided | 100% On-Site Retention | Not provided. | 100% On-site Retention | Completed | 2001 | 35 | 6 | B | 4 | Not provided | Not provided | Not provided | Not provided | N/A | Structural | 2013 | North Indian River Lagoon | Not provided | Not provided | Not provided | 100% of Wet Detention Effciency Calculation in Table 5 and TA | yes | 52.47 | 141.5465
3539 | Town of Indialantic | North IRL | B | IR8-11 | 0.36 | 0.48 | 0.15665 | 11.0907 | 1.6254 | 1.7374 | 0.25463 | 1210 | Fixed Single Family Units | TI-02-N | On-Site Retention | Town of Indialantic | Not provided | 100% On-Site Retention | Not provided. | 100% On-site Retention | Completed | 2001 | 35 | 6 | B | 4 | Not provided | Not provided | Not provided | Not provided | N/A | Structural | 2013 | North Indian River Lagoon | Not provided | Not provided | Not provided | 100% of Wet Detention Effciency Calculation in Table 5 and TA | yes | 102.9944 | 633.9527
3540 | Town of Indialantic | North IRL | B | IR8-11 | 0.36 | 0.48 | 0.026415 | 11.0907 | 1.6254 | 0.29296 | 0.042936 | 1210 | Fixed Single Family Units | TI-02-N | On-Site Retention | Town of Indialantic | Not provided | 100% On-Site Retention | Not provided. | 100% On-site Retention | Completed | 2001 | 35 | 6 | B | 4 | Not provided | Not provided | Not provided | Not provided | N/A | Structural | 2013 | North Indian River Lagoon | Not provided | Not provided | Not provided | 100% of Wet Detention Effciency Calculation in Table 5 and TA | yes | 46.6013 | 106.8993
3541 | Town of Indialantic | North IRL | B | IR8-11 | 0.36 | 0.48 | 0.27272 | 11.0907 | 1.6254 | 3.0247 | 0.44329 | 1430 | Professional Services | TI-02-N | On-Site Retention | Town of Indialantic | Not provided | 100% On-Site Retention | Not provided. | 100% On-site Retention | Completed | 2001 | 35 | 6 | B | 4 | Not provided | Not provided | Not provided | Not provided | N/A | Structural | 2013 | North Indian River Lagoon | Not provided | Not provided | Not provided | 100% of Wet Detention Effciency Calculation in Table 5 and TA | yes | 133.2457 | 1103.6706
3542 | Town of Indialantic | North IRL | B | IR8-11 | 0.36 | 0.48 | 0.0056175 | 11.0907 | 1.6254 | 0.062302 | 0.0091308 | 1430 | Professional Services | TI-02-N | On-Site Retention | Town of Indialantic | Not provided | 100% On-Site Retention | Not provided. | 100% On-site Retention | Completed | 2001 | 35 | 6 | B | 4 | Not provided | Not provided | Not provided | Not provided | N/A | Structural | 2013 | North Indian River Lagoon | Not provided | Not provided | Not provided | 100% of Wet Detention Effciency Calculation in Table 5 and TA | yes | 28.4387 | 22.7332
3543 | Town of Indialantic | North IRL | B | IR8-11 | 0.36 | 0.48 | 0.10577 | 11.0907 | 1.6254 | 1.1731 | 0.17193 | 1330 | Residential, High density; Multiple Dwelling Units, Low Rise <Two stories or less> | TI-02-N | On-Site Retention | Town of Indialantic | Not provided | 100% On-Site Retention | Not provided. | 100% On-site Retention | Completed | 2001 | 35 | 6 | B | 4 | Not provided | Not provided | Not provided | Not provided | N/A | Structural | 2013 | North Indian River Lagoon | Not provided | Not provided | Not provided | 100% of Wet Detention Effciency Calculation in Table 5 and TA | yes | 86.2835 | 428.0549
3544 | Town of Indialantic | North IRL | B | IR8-11 | 0.36 | 0.48 | 0.076596 | 9.5722 | 1.4068 | 0.73319 | 0.10775 | 1200 | Residential, Medium Density-Two-five dwellingunits per acre | TI-02-N | On-Site Retention | Town of Indialantic | Not provided | 100% On-Site Retention | Not provided. | 100% On-site Retention | Completed | 2001 | 35 | 6 | B | 4 | Not provided | Not provided | Not provided | Not provided | N/A | Structural | 2013 | North Indian River Lagoon | Not provided | Not provided | Not provided | 100% of Wet Detention Effciency Calculation in Table 5 and TA | yes | 100.3784 | 309.9731
3545 | Town of Indialantic | North IRL | B | IR8-11 | 0.36 | 0.48 | 0.024942 | 9.5722 | 1.4068 | 0.23875 | 0.035088 | 1210 | Fixed Single Family Units | TI-02-N | On-Site Retention | Town of Indialantic | Not provided | 100% On-Site Retention | Not provided. | 100% On-site Retention | Completed | 2001 | 35 | 6 | B | 4 | Not provided | Not provided | Not provided | Not provided | N/A | Structural | 2013 | North Indian River Lagoon | Not provided | Not provided | Not provided | 100% of Wet Detention Effciency Calculation in Table 5 and TA | yes | 58.2524 | 100.9387
3546 | Town of Indialantic | North IRL | B | IR8-11 | 0.36 | 0.48 | 0.24138 | 9.5722 | 1.4068 | 2.3106 | 0.33957 | 1210 | Fixed Single Family Units | TI-02-N | On-Site Retention | Town of Indialantic | Not provided | 100% On-Site Retention | Not provided. | 100% On-site Retention | Completed | 2001 | 35 | 6 | B | 4 | Not provided | Not provided | Not provided | Not provided | N/A | Structural | 2013 | North Indian River Lagoon | Not provided | Not provided | Not provided | 100% of Wet Detention Effciency Calculation in Table 5 and TA | yes | 123.4809 | 976.8452
3547 | Town of Indialantic | North IRL | B | IR8-11 | 0.36 | 0.48 | 0.14135 | 9.5722 | 1.4068 | 1.353 | 0.19884 | 1210 | Fixed Single Family Units | TI-02-N | On-Site Retention | Town of Indialantic | Not provided | 100% On-Site Retention | Not provided. | 100% On-site Retention | Completed | 2001 | 35 | 6 | B | 4 | Not provided | Not provided | Not provided | Not provided | N/A | Structural | 2013 | North Indian River Lagoon | Not provided | Not provided | Not provided | 100% of Wet Detention Effciency Calculation in Table 5 and TA | yes | 98.2997 | 572.0183
3548 | Town of Indialantic | North IRL | B | IR8-11 | 0.36 | 0.48 | 0.033675 | 9.5722 | 1.4068 | 0.32234 | 0.047372 | 1210 | Fixed Single Family Units | TI-02-N | On-Site Retention | Town of Indialantic | Not provided | 100% On-Site Retention | Not provided. | 100% On-site Retention | Completed | 2001 | 35 | 6 | B | 4 | Not provided | Not provided | Not provided | Not provided | N/A | Structural | 2013 | North Indian River Lagoon | Not provided | Not provided | Not provided | 100% of Wet Detention Effciency Calculation in Table 5 and TA | yes | 59.3513 | 136.2764
3549 | Town of Indialantic | North IRL | B | IR8-11 | 0.36 | 0.48 | 0.099818 | 9.5722 | 1.4068 | 0.95547 | 0.14042 | 1210 | Fixed Single Family Units | TI-02-N | On-Site Retention | Town of Indialantic | Not provided | 100% On-Site Retention | Not provided. | 100% On-site Retention | Completed | 2001 | 35 | 6 | B | 4 | Not provided | Not provided | Not provided | Not provided | N/A | Structural | 2013 | North Indian River Lagoon | Not provided | Not provided | Not provided | 100% of Wet Detention Effciency Calculation in Table 5 and TA | yes | 85.3767 | 403.9484
3550 | Town of Indialantic | North IRL | B | IR8-11 | 0.36 | 0.48 | 0.19141 | 9.5722 | 1.4068 | 1.8322 | 0.26927 | 1200 | Residential, Medium Density-Two-five dwellingunits per acre | TI-02-N | On-Site Retention | Town of Indialantic | Not provided | 100% On-Site Retention | Not provided. | 100% On-site Retention | Completed | 2001 | 35 | 6 | B | 4 | Not provided | Not provided | Not provided | Not provided | N/A | Structural | 2013 | North Indian River Lagoon | Not provided | Not provided | Not provided | 100% of Wet Detention Effciency Calculation in Table 5 and TA | yes | 131.1634 | 774.6139
3551 | Town of Indialantic | North IRL | B | IR8-11 | 0.36 | 0.48 | 0.017206 | 9.5722 | 1.4068 | 0.1647 | 0.024205 | 1210 | Fixed Single Family Units | TI-02-N | On-Site Retention | Town of Indialantic | Not provided | 100% On-Site Retention | Not provided. | 100% On-site Retention | Completed | 2001 | 35 | 6 | B | 4 | Not provided | Not provided | Not provided | Not provided | N/A | Structural | 2013 | North Indian River Lagoon | Not provided | Not provided | Not provided | 100% of Wet Detention Effciency Calculation in Table 5 and TA | yes | 47.8298 | 69.6305
3552 | Town of Indialantic | North IRL | B | IR8-11 | 0.36 | 0.48 | 0.22178 | 9.5722 | 1.4068 | 2.1229 | 0.31199 | 1210 | Fixed Single Family Units | TI-02-N | On-Site Retention | Town of Indialantic | Not provided | 100% On-Site Retention | Not provided. | 100% On-site Retention | Completed | 2001 | 35 | 6 | B | 4 | Not provided | Not provided | Not provided | Not provided | N/A | Structural | 2013 | North Indian River Lagoon | Not provided | Not provided | Not provided | 100% of Wet Detention Effciency Calculation in Table 5 and TA | yes | 121.5692 | 897.5125
3553 | Town of Indialantic | North IRL | B | IR8-11 | 0.36 | 0.48 | 0.14242 | 9.5722 | 1.4068 | 1.3633 | 0.20035 | 1210 | Fixed Single Family Units | TI-02-N | On-Site Retention | Town of Indialantic | Not provided | 100% On-Site Retention | Not provided. | 100% On-site Retention | Completed | 2001 | 35 | 6 | B | 4 | Not provided | Not provided | Not provided | Not provided | N/A | Structural | 2013 | North Indian River Lagoon | Not provided | Not provided | Not provided | 100% of Wet Detention Effciency Calculation in Table 5 and TA | yes | 95.7625 | 576.3668
3554 | Town of Indialantic | North IRL | B | IR8-11 | 0.36 | 0.48 | 0.018979 | 9.5722 | 1.4068 | 0.18167 | 0.026699 | 1210 | Fixed Single Family Units | TI-02-N | On-Site Retention | Town of Indialantic | Not provided | 100% On-Site Retention | Not provided. | 100% On-site Retention | Completed | 2001 | 35 | 6 | B | 4 | Not provided | Not provided | Not provided | Not provided | N/A | Structural | 2013 | North Indian River Lagoon | Not provided | Not provided | Not provided | 100% of Wet Detention Effciency Calculation in Table 5 and TA | yes | 35.7403 | 76.807
3555 | Town of Indialantic | North IRL | B | IR8-11 | 0.36 | 0.48 | 0.025963 | 9.5722 | 1.4068 | 0.24852 | 0.036524 | 1210 | Fixed Single Family Units | TI-02-N | On-Site Retention | Town of Indialantic | Not provided | 100% On-Site Retention | Not provided. | 100% On-site Retention | Completed | 2001 | 35 | 6 | B | 4 | Not provided | Not provided | Not provided | Not provided | N/A | Structural | 2013 | North Indian River Lagoon | Not provided | Not provided | Not provided | 100% of Wet Detention Effciency Calculation in Table 5 and TA | yes | 58.6288 | 105.0692
3556 | Town of Indialantic | North IRL | B | IR8-11 | 0.36 | 0.48 | 0.2406 | 10.5336 | 1.8562 | 2.5343 | 0.44659 | 1200 | Residential, Medium Density-Two-five dwellingunits per acre | TI-02-N | On-Site Retention | Town of Indialantic | Not provided | 100% On-Site Retention | Not provided. | 100% On-site Retention | Completed | 2001 | 35 | 6 | B | 4 | Not provided | Not provided | Not provided | Not provided | N/A | Structural | 2013 | North Indian River Lagoon | Not provided | Not provided | Not provided | 100% of Wet Detention Effciency Calculation in Table 5 and TA | yes | 145.3625 | 973.6551
3557 | Town of Indialantic | North IRL | B | IR8-11 | 0.36 | 0.48 | 0.019108 | 10.5336 | 1.8562 | 0.20128 | 0.035468 | 1330 | Residential, High density; Multiple Dwelling Units, Low Rise <Two stories or less> | TI-02-N | On-Site Retention | Town of Indialantic | Not provided | 100% On-Site Retention | Not provided. | 100% On-site Retention | Completed | 2001 | 35 | 6 | B | 4 | Not provided | Not provided | Not provided | Not provided | N/A | Structural | 2013 | North Indian River Lagoon | Not provided | Not provided | Not provided | 100% of Wet Detention Effciency Calculation in Table 5 and TA | yes | 50.1414 | 77.3285
3558 | Town of Indialantic | North IRL | B | IR8-11 | 0.36 | 0.48 | 0.063164 | 10.5336 | 1.8562 | 0.66534 | 0.11724 | 1330 | Residential, High density; Multiple Dwelling Units, Low Rise <Two stories or less> | TI-02-N | On-Site Retention | Town of Indialantic | Not provided | 100% On-Site Retention | Not provided. | 100% On-site Retention | Completed | 2001 | 35 | 6 | B | 4 | Not provided | Not provided | Not provided | Not provided | N/A | Structural | 2013 | North Indian River Lagoon | Not provided | Not provided | Not provided | 100% of Wet Detention Effciency Calculation in Table 5 and TA | yes | 63.4817 | 255.6164
3559 | Town of Indialantic | North IRL | B | IR8-11 | 0.36 | 0.48 | 0.0051919 | 10.5336 | 1.8562 | 0.054689 | 0.009637 | 1330 | Residential, High density; Multiple Dwelling Units, Low Rise <Two stories or less> | TI-02-N | On-Site Retention | Town of Indialantic | Not provided | 100% On-Site Retention | Not provided. | 100% On-site Retention | Completed | 2001 | 35 | 6 | B | 4 | Not provided | Not provided | Not provided | Not provided | N/A | Structural | 2013 | North Indian River Lagoon | Not provided | Not provided | Not provided | 100% of Wet Detention Effciency Calculation in Table 5 and TA | yes | 26.5192 | 21.0107
3560 | Town of Indialantic | North IRL | B | IR8-11 | 0.36 | 0.48 | 0.047228 | 10.5336 | 1.8562 | 0.49748 | 0.087663 | 1330 | Residential, High density; Multiple Dwelling Units, Low Rise <Two stories or less> | TI-02-N | On-Site Retention | Town of Indialantic | Not provided | 100% On-Site Retention | Not provided. | 100% On-site Retention | Completed | 2001 | 35 | 6 | B | 4 | Not provided | Not provided | Not provided | Not provided | N/A | Structural | 2013 | North Indian River Lagoon | Not provided | Not provided | Not provided | 100% of Wet Detention Effciency Calculation in Table 5 and TA | yes | 77.1025 | 191.1233
3561 | Town of Indialantic | North IRL | B | IR8-11 | 0.36 | 0.48 | 0.17273 | 10.5336 | 1.8562 | 1.8195 | 0.32062 | 1330 | Residential, High density; Multiple Dwelling Units, Low Rise <Two stories or less> | TI-02-N | On-Site Retention | Town of Indialantic | Not provided | 100% On-Site Retention | Not provided. | 100% On-site Retention | Completed | 2001 | 35 | 6 | B | 4 | Not provided | Not provided | Not provided | Not provided | N/A | Structural | 2013 | North Indian River Lagoon | Not provided | Not provided | Not provided | 100% of Wet Detention Effciency Calculation in Table 5 and TA | yes | 105.5167 | 699.0109
3562 | Town of Indialantic | North IRL | B | IR8-11 | 0.36 | 0.48 | 0.069747 | 10.5336 | 1.8562 | 0.73468 | 0.12946 | 1330 | Residential, High density; Multiple Dwelling Units, Low Rise <Two stories or less> | TI-02-N | On-Site Retention | Town of Indialantic | Not provided | 100% On-Site Retention | Not provided. | 100% On-site Retention | Completed | 2001 | 35 | 6 | B | 4 | Not provided | Not provided | Not provided | Not provided | N/A | Structural | 2013 | North Indian River Lagoon | Not provided | Not provided | Not provided | 100% of Wet Detention Effciency Calculation in Table 5 and TA | yes | 68.5453 | 282.2551
3563 | Town of Indialantic | North IRL | B | IR8-11 | 0.36 | 0.48 | 0.1484 | 9.5897 | 1.4093 | 1.4231 | 0.20914 | 1200 | Residential, Medium Density-Two-five dwellingunits per acre | TI-02-N | On-Site Retention | Town of Indialantic | Not provided | 100% On-Site Retention | Not provided. | 100% On-site Retention | Completed | 2001 | 35 | 6 | B | 4 | Not provided | Not provided | Not provided | Not provided | N/A | Structural | 2013 | North Indian River Lagoon | Not provided | Not provided | Not provided | 100% of Wet Detention Effciency Calculation in Table 5 and TA | yes | 124.8271 | 600.552
3564 | Town of Indialantic | North IRL | B | IR8-11 | 0.36 | 0.48 | 0.030138 | 9.5897 | 1.4093 | 0.28901 | 0.042473 | 1210 | Fixed Single Family Units | TI-02-N | On-Site Retention | Town of Indialantic | Not provided | 100% On-Site Retention | Not provided. | 100% On-site Retention | Completed | 2001 | 35 | 6 | B | 4 | Not provided | Not provided | Not provided | Not provided | N/A | Structural | 2013 | North Indian River Lagoon | Not provided | Not provided | Not provided | 100% of Wet Detention Effciency Calculation in Table 5 and TA | yes | 65.029 | 121.9639
3565 | Town of Indialantic | North IRL | B | IR8-11 | 0.36 | 0.48 | 0.0071437 | 9.5897 | 1.4093 | 0.068506 | 0.010068 | 1210 | Fixed Single Family Units | TI-02-N | On-Site Retention | Town of Indialantic | Not provided | 100% On-Site Retention | Not provided. | 100% On-site Retention | Completed | 2001 | 35 | 6 | B | 4 | Not provided | Not provided | Not provided | Not provided | N/A | Structural | 2013 | North Indian River Lagoon | Not provided | Not provided | Not provided | 100% of Wet Detention Effciency Calculation in Table 5 and TA | yes | 30.7344 | 28.9096
3566 | Town of Indialantic | North IRL | B | IR8-11 | 0.36 | 0.48 | 0.16189 | 9.5897 | 1.4093 | 1.5525 | 0.22815 | 1210 | Fixed Single Family Units | TI-02-N | On-Site Retention | Town of Indialantic | Not provided | 100% On-Site Retention | Not provided. | 100% On-site Retention | Completed | 2001 | 35 | 6 | B | 4 | Not provided | Not provided | Not provided | Not provided | N/A | Structural | 2013 | North Indian River Lagoon | Not provided | Not provided | Not provided | 100% of Wet Detention Effciency Calculation in Table 5 and TA | yes | 114.7817 | 655.1413
3567 | Town of Indialantic | North IRL | B | IR8-11 | 0.36 | 0.48 | 0.0055808 | 9.5897 | 1.4093 | 0.053519 | 0.007865 | 1210 | Fixed Single Family Units | TI-02-N | On-Site Retention | Town of Indialantic | Not provided | 100% On-Site Retention | Not provided. | 100% On-site Retention | Completed | 2001 | 35 | 6 | B | 4 | Not provided | Not provided | Not provided | Not provided | N/A | Structural | 2013 | North Indian River Lagoon | Not provided | Not provided | Not provided | 100% of Wet Detention Effciency Calculation in Table 5 and TA | yes | 27.0948 | 22.5849
3568 | Town of Indialantic | North IRL | B | IR8-11 | 0.36 | 0.48 | 0.26461 | 9.5897 | 1.4093 | 2.5376 | 0.37292 | 1210 | Fixed Single Family Units | TI-02-N | On-Site Retention | Town of Indialantic | Not provided | 100% On-Site Retention | Not provided. | 100% On-site Retention | Completed | 2001 | 35 | 6 | B | 4 | Not provided | Not provided | Not provided | Not provided | N/A | Structural | 2013 | North Indian River Lagoon | Not provided | Not provided | Not provided | 100% of Wet Detention Effciency Calculation in Table 5 and TA | yes | 131.306 | 1070.8484
3569 | Town of Indialantic | North IRL | B | IR8-11 | 0.36 | 0.48 | 0.14891 | 9.5674 | 1.4061 | 1.4247 | 0.20938 | 1200 | Residential, Medium Density-Two-five dwellingunits per acre | TI-02-N | On-Site Retention | Town of Indialantic | Not provided | 100% On-Site Retention | Not provided. | 100% On-site Retention | Completed | 2001 | 35 | 6 | B | 4 | Not provided | Not provided | Not provided | Not provided | N/A | Structural | 2013 | North Indian River Lagoon | Not provided | Not provided | Not provided | 100% of Wet Detention Effciency Calculation in Table 5 and TA | yes | 125.4247 | 602.6214
3570 | Town of Indialantic | North IRL | B | IR8-11 | 0.36 | 0.48 | 0.21724 | 9.5674 | 1.4061 | 2.0784 | 0.30545 | 1210 | Fixed Single Family Units | TI-02-N | On-Site Retention | Town of Indialantic | Not provided | 100% On-Site Retention | Not provided. | 100% On-site Retention | Completed | 2001 | 35 | 6 | B | 4 | Not provided | Not provided | Not provided | Not provided | N/A | Structural | 2013 | North Indian River Lagoon | Not provided | Not provided | Not provided | 100% of Wet Detention Effciency Calculation in Table 5 and TA | yes | 118.1859 | 879.1372
3571 | Town of Indialantic | North IRL | B | IR8-11 | 0.36 | 0.48 | 0.035504 | 9.5674 | 1.4061 | 0.33968 | 0.049921 | 1210 | Fixed Single Family Units | TI-02-N | On-Site Retention | Town of Indialantic | Not provided | 100% On-Site Retention | Not provided. | 100% On-site Retention | Completed | 2001 | 35 | 6 | B | 4 | Not provided | Not provided | Not provided | Not provided | N/A | Structural | 2013 | North Indian River Lagoon | Not provided | Not provided | Not provided | 100% of Wet Detention Effciency Calculation in Table 5 and TA | yes | 68.6977 | 143.6812
3572 | Town of Indialantic | North IRL | B | IR8-11 | 0.36 | 0.48 | 0.21505 | 9.5674 | 1.4061 | 2.0574 | 0.30237 | 1210 | Fixed Single Family Units | TI-02-N | On-Site Retention | Town of Indialantic | Not provided | 100% On-Site Retention | Not provided. | 100% On-site Retention | Completed | 2001 | 35 | 6 | B | 4 | Not provided | Not provided | Not provided | Not provided | N/A | Structural | 2013 | North Indian River Lagoon | Not provided | Not provided | Not provided | 100% of Wet Detention Effciency Calculation in Table 5 and TA | yes | 127.2696 | 870.2617
3573 | Town of Indialantic | North IRL | B | IR8-11 | 0.36 | 0.48 | 0.0010622 | 9.5674 | 1.4061 | 0.010162 | 0.0014935 | 1210 | Fixed Single Family Units | TI-02-N | On-Site Retention | Town of Indialantic | Not provided | 100% On-Site Retention | Not provided. | 100% On-site Retention | Completed | 2001 | 35 | 6 | B | 4 | Not provided | Not provided | Not provided | Not provided | N/A | Structural | 2013 | North Indian River Lagoon | Not provided | Not provided | Not provided | 100% of Wet Detention Effciency Calculation in Table 5 and TA | yes | 12.1189 | 4.2984
3574 | Town of Indialantic | North IRL | B | IR8-11 | 0.36 | 0.48 | 0.082308 | 9.5844 | 1.4085 | 0.78888 | 0.11593 | 1210 | Fixed Single Family Units | TI-02-N | On-Site Retention | Town of Indialantic | Not provided | 100% On-Site Retention | Not provided. | 100% On-site Retention | Completed | 2001 | 35 | 6 | B | 4 | Not provided | Not provided | Not provided | Not provided | N/A | Structural | 2013 | North Indian River Lagoon | Not provided | Not provided | Not provided | 100% of Wet Detention Effciency Calculation in Table 5 and TA | yes | 76.5786 | 333.0902
3575 | Town of Indialantic | North IRL | B | IR8-11 | 0.36 | 0.48 | 0.15377 | 9.5844 | 1.4085 | 1.4738 | 0.21659 | 1210 | Fixed Single Family Units | TI-02-N | On-Site Retention | Town of Indialantic | Not provided | 100% On-Site Retention | Not provided. | 100% On-site Retention | Completed | 2001 | 35 | 6 | B | 4 | Not provided | Not provided | Not provided | Not provided | N/A | Structural | 2013 | North Indian River Lagoon | Not provided | Not provided | Not provided | 100% of Wet Detention Effciency Calculation in Table 5 and TA | yes | 100.6505 | 622.2794
3576 | Town of Indialantic | North IRL | B | IR8-11 | 0.36 | 0.48 | 0.024132 | 9.5844 | 1.4085 | 0.23129 | 0.033991 | 1210 | Fixed Single Family Units | TI-02-N | On-Site Retention | Town of Indialantic | Not provided | 100% On-Site Retention | Not provided. | 100% On-site Retention | Completed | 2001 | 35 | 6 | B | 4 | Not provided | Not provided | Not provided | Not provided | N/A | Structural | 2013 | North Indian River Lagoon | Not provided | Not provided | Not provided | 100% of Wet Detention Effciency Calculation in Table 5 and TA | yes | 53.9077 | 97.6595
3577 | Town of Indialantic | North IRL | B | IR8-11 | 0.36 | 0.48 | 0.14169 | 9.5844 | 1.4085 | 1.358 | 0.19957 | 1210 | Fixed Single Family Units | TI-02-N | On-Site Retention | Town of Indialantic | Not provided | 100% On-Site Retention | Not provided. | 100% On-site Retention | Completed | 2001 | 35 | 6 | B | 4 | Not provided | Not provided | Not provided | Not provided | N/A | Structural | 2013 | North Indian River Lagoon | Not provided | Not provided | Not provided | 100% of Wet Detention Effciency Calculation in Table 5 and TA | yes | 105.9993 | 573.394
3578 | Town of Indialantic | North IRL | B | IR8-11 | 0.36 | 0.48 | 0.00030248 | 9.5844 | 1.4085 | 0.0028991 | 0.00042606 | 1210 | Fixed Single Family Units | TI-02-N | On-Site Retention | Town of Indialantic | Not provided | 100% On-Site Retention | Not provided. | 100% On-site Retention | Completed | 2001 | 35 | 6 | B | 4 | Not provided | Not provided | Not provided | Not provided | N/A | Structural | 2013 | North Indian River Lagoon | Not provided | Not provided | Not provided | 100% of Wet Detention Effciency Calculation in Table 5 and TA | yes | 6.5318 | 1.2241
3579 | Town of Indialantic | North IRL | B | IR8-11 | 0.36 | 0.48 | 0.21556 | 9.5844 | 1.4085 | 2.066 | 0.30363 | 1210 | Fixed Single Family Units | TI-02-N | On-Site Retention | Town of Indialantic | Not provided | 100% On-Site Retention | Not provided. | 100% On-site Retention | Completed | 2001 | 35 | 6 | B | 4 | Not provided | Not provided | Not provided | Not provided | N/A | Structural | 2013 | North Indian River Lagoon | Not provided | Not provided | Not provided | 100% of Wet Detention Effciency Calculation in Table 5 and TA | yes | 119.7736 | 872.3529
3580 | Town of Indialantic | North IRL | B | IR8-11 | 0.36 | 0.48 | 0.36146 | 9.5674 | 1.4061 | 3.4582 | 0.50823 | 1200 | Residential, Medium Density-Two-five dwellingunits per acre | TI-02-N | On-Site Retention | Town of Indialantic | Not provided | 100% On-Site Retention | Not provided. | 100% On-site Retention | Completed | 2001 | 35 | 6 | B | 4 | Not provided | Not provided | Not provided | Not provided | N/A | Structural | 2013 | North Indian River Lagoon | Not provided | Not provided | Not provided | 100% of Wet Detention Effciency Calculation in Table 5 and TA | yes | 202.2361 | 1462.7733
3581 | Town of Indialantic | North IRL | B | IR8-11 | 0.36 | 0.48 | 0.0086568 | 9.5674 | 1.4061 | 0.082823 | 0.012172 | 1210 | Fixed Single Family Units | TI-02-N | On-Site Retention | Town of Indialantic | Not provided | 100% On-Site Retention | Not provided. | 100% On-site Retention | Completed | 2001 | 35 | 6 | B | 4 | Not provided | Not provided | Not provided | Not provided | N/A | Structural | 2013 | North Indian River Lagoon | Not provided | Not provided | Not provided | 100% of Wet Detention Effciency Calculation in Table 5 and TA | yes | 35.3986 | 35.0328
3582 | Town of Indialantic | North IRL | B | IR8-11 | 0.36 | 0.48 | 0.012244 | 9.5674 | 1.4061 | 0.11714 | 0.017215 | 1210 | Fixed Single Family Units | TI-02-N | On-Site Retention | Town of Indialantic | Not provided | 100% On-Site Retention | Not provided. | 100% On-site Retention | Completed | 2001 | 35 | 6 | B | 4 | Not provided | Not provided | Not provided | Not provided | N/A | Structural | 2013 | North Indian River Lagoon | Not provided | Not provided | Not provided | 100% of Wet Detention Effciency Calculation in Table 5 and TA | yes | 40.5086 | 49.5486
3583 | Town of Indialantic | North IRL | B | IR8-11 | 0.36 | 0.48 | 0.0057856 | 9.5674 | 1.4061 | 0.055353 | 0.0081349 | 1210 | Fixed Single Family Units | TI-02-N | On-Site Retention | Town of Indialantic | Not provided | 100% On-Site Retention | Not provided. | 100% On-site Retention | Completed | 2001 | 35 | 6 | B | 4 | Not provided | Not provided | Not provided | Not provided | N/A | Structural | 2013 | North Indian River Lagoon | Not provided | Not provided | Not provided | 100% of Wet Detention Effciency Calculation in Table 5 and TA | yes | 29.0642 | 23.4135
3584 | Town of Indialantic | North IRL | B | IR8-11 | 0.36 | 0.48 | 0.2172 | 9.5674 | 1.4061 | 2.078 | 0.30539 | 1210 | Fixed Single Family Units | TI-02-N | On-Site Retention | Town of Indialantic | Not provided | 100% On-Site Retention | Not provided. | 100% On-site Retention | Completed | 2001 | 35 | 6 | B | 4 | Not provided | Not provided | Not provided | Not provided | N/A | Structural | 2013 | North Indian River Lagoon | Not provided | Not provided | Not provided | 100% of Wet Detention Effciency Calculation in Table 5 and TA | yes | 116.247 | 878.9685
3585 | Town of Indialantic | North IRL | B | IR8-11 | 0.36 | 0.48 | 0.01242 | 9.5674 | 1.4061 | 0.11883 | 0.017464 | 1210 | Fixed Single Family Units | TI-02-N | On-Site Retention | Town of Indialantic | Not provided | 100% On-Site Retention | Not provided. | 100% On-site Retention | Completed | 2001 | 35 | 6 | B | 4 | Not provided | Not provided | Not provided | Not provided | N/A | Structural | 2013 | North Indian River Lagoon | Not provided | Not provided | Not provided | 100% of Wet Detention Effciency Calculation in Table 5 and TA | yes | 40.8911 | 50.2633
3586 | Town of Indialantic | North IRL | B | IR8-11 | 0.36 | 0.48 | 0.1005 | 9.5602 | 1.405 | 0.9608 | 0.1412 | 1200 | Residential, Medium Density-Two-five dwellingunits per acre | TI-02-N | On-Site Retention | Town of Indialantic | Not provided | 100% On-Site Retention | Not provided. | 100% On-site Retention | Completed | 2001 | 35 | 6 | B | 4 | Not provided | Not provided | Not provided | Not provided | N/A | Structural | 2013 | North Indian River Lagoon | Not provided | Not provided | Not provided | 100% of Wet Detention Effciency Calculation in Table 5 and TA | yes | 113.8366 | 406.7101
3587 | Town of Indialantic | North IRL | B | IR8-11 | 0.36 | 0.48 | 0.10106 | 9.5602 | 1.405 | 0.96618 | 0.142 | 1210 | Fixed Single Family Units | TI-02-N | On-Site Retention | Town of Indialantic | Not provided | 100% On-Site Retention | Not provided. | 100% On-site Retention | Completed | 2001 | 35 | 6 | B | 4 | Not provided | Not provided | Not provided | Not provided | N/A | Structural | 2013 | North Indian River Lagoon | Not provided | Not provided | Not provided | 100% of Wet Detention Effciency Calculation in Table 5 and TA | yes | 91.1035 | 408.9904
3588 | Town of Indialantic | North IRL | B | IR8-11 | 0.36 | 0.48 | 0.2312 | 9.5602 | 1.405 | 2.2103 | 0.32484 | 1210 | Fixed Single Family Units | TI-02-N | On-Site Retention | Town of Indialantic | Not provided | 100% On-Site Retention | Not provided. | 100% On-site Retention | Completed | 2001 | 35 | 6 | B | 4 | Not provided | Not provided | Not provided | Not provided | N/A | Structural | 2013 | North Indian River Lagoon | Not provided | Not provided | Not provided | 100% of Wet Detention Effciency Calculation in Table 5 and TA | yes | 122.5456 | 935.6481
3589 | Town of Indialantic | North IRL | B | IR8-11 | 0.36 | 0.48 | 0.080592 | 9.5602 | 1.405 | 0.77047 | 0.11323 | 1210 | Fixed Single Family Units | TI-02-N | On-Site Retention | Town of Indialantic | Not provided | 100% On-Site Retention | Not provided. | 100% On-site Retention | Completed | 2001 | 35 | 6 | B | 4 | Not provided | Not provided | Not provided | Not provided | N/A | Structural | 2013 | North Indian River Lagoon | Not provided | Not provided | Not provided | 100% of Wet Detention Effciency Calculation in Table 5 and TA | yes | 81.4663 | 326.1434
3590 | Town of Indialantic | North IRL | B | IR8-11 | 0.36 | 0.48 | 0.016059 | 9.5602 | 1.405 | 0.15352 | 0.022563 | 1210 | Fixed Single Family Units | TI-02-N | On-Site Retention | Town of Indialantic | Not provided | 100% On-Site Retention | Not provided. | 100% On-site Retention | Completed | 2001 | 35 | 6 | B | 4 | Not provided | Not provided | Not provided | Not provided | N/A | Structural | 2013 | North Indian River Lagoon | Not provided | Not provided | Not provided | 100% of Wet Detention Effciency Calculation in Table 5 and TA | yes | 45.5161 | 64.9878
3591 | Town of Indialantic | North IRL | B | IR8-11 | 0.36 | 0.48 | 0.015483 | 9.5602 | 1.405 | 0.14802 | 0.021754 | 1210 | Fixed Single Family Units | TI-02-N | On-Site Retention | Town of Indialantic | Not provided | 100% On-Site Retention | Not provided. | 100% On-site Retention | Completed | 2001 | 35 | 6 | B | 4 | Not provided | Not provided | Not provided | Not provided | N/A | Structural | 2013 | North Indian River Lagoon | Not provided | Not provided | Not provided | 100% of Wet Detention Effciency Calculation in Table 5 and TA | yes | 39.1801 | 62.6569
3592 | Town of Indialantic | North IRL | B | IR8-11 | 0.36 | 0.48 | 0.072862 | 9.5602 | 1.405 | 0.69658 | 0.10237 | 1210 | Fixed Single Family Units | TI-02-N | On-Site Retention | Town of Indialantic | Not provided | 100% On-Site Retention | Not provided. | 100% On-site Retention | Completed | 2001 | 35 | 6 | B | 4 | Not provided | Not provided | Not provided | Not provided | N/A | Structural | 2013 | North Indian River Lagoon | Not provided | Not provided | Not provided | 100% of Wet Detention Effciency Calculation in Table 5 and TA | yes | 80.5257 | 294.8634
3593 | Town of Indialantic | North IRL | B | IR8-11 | 0.36 | 0.48 | 0.19098 | 8.6399 | 1.2233 | 1.65 | 0.23362 | 1200 | Residential, Medium Density-Two-five dwellingunits per acre | TI-02-N | On-Site Retention | Town of Indialantic | Not provided | 100% On-Site Retention | Not provided. | 100% On-site Retention | Completed | 2001 | 35 | 6 | B | 4 | Not provided | Not provided | Not provided | Not provided | N/A | Structural | 2013 | North Indian River Lagoon | Not provided | Not provided | Not provided | 100% of Wet Detention Effciency Calculation in Table 5 and TA | yes | 168.8378 | 772.8638
3594 | Town of Indialantic | North IRL | B | IR8-11 | 0.36 | 0.48 | 0.043633 | 8.6399 | 1.2233 | 0.37698 | 0.053375 | 1700 | Institutional (Educational,religious,health and military facilities) | TI-02-N | On-Site Retention | Town of Indialantic | Not provided | 100% On-Site Retention | Not provided. | 100% On-site Retention | Completed | 2001 | 35 | 6 | B | 4 | Not provided | Not provided | Not provided | Not provided | N/A | Structural | 2013 | North Indian River Lagoon | Not provided | Not provided | Not provided | 100% of Wet Detention Effciency Calculation in Table 5 and TA | yes | 110.5481 | 176.5745
3595 | Town of Indialantic | North IRL | B | IR8-11 | 0.36 | 0.48 | 0.0016257 | 8.6399 | 1.2233 | 0.014046 | 0.0019887 | 1210 | Fixed Single Family Units | TI-02-N | On-Site Retention | Town of Indialantic | Not provided | 100% On-Site Retention | Not provided. | 100% On-site Retention | Completed | 2001 | 35 | 6 | B | 4 | Not provided | Not provided | Not provided | Not provided | N/A | Structural | 2013 | North Indian River Lagoon | Not provided | Not provided | Not provided | 100% of Wet Detention Effciency Calculation in Table 5 and TA | yes | 13.9076 | 6.5792
3596 | Town of Indialantic | North IRL | B | IR8-11 | 0.36 | 0.48 | 0.06974 | 8.6399 | 1.2233 | 0.60255 | 0.085312 | 1210 | Fixed Single Family Units | TI-02-N | On-Site Retention | Town of Indialantic | Not provided | 100% On-Site Retention | Not provided. | 100% On-site Retention | Completed | 2001 | 35 | 6 | B | 4 | Not provided | Not provided | Not provided | Not provided | N/A | Structural | 2013 | North Indian River Lagoon | Not provided | Not provided | Not provided | 100% of Wet Detention Effciency Calculation in Table 5 and TA | yes | 82.5074 | 282.2282
3597 | Town of Indialantic | North IRL | B | IR8-11 | 0.36 | 0.48 | 0.22084 | 9.5742 | 1.407 | 2.1144 | 0.31073 | 1200 | Residential, Medium Density-Two-five dwellingunits per acre | TI-02-N | On-Site Retention | Town of Indialantic | Not provided | 100% On-Site Retention | Not provided. | 100% On-site Retention | Completed | 2001 | 35 | 6 | B | 4 | Not provided | Not provided | Not provided | Not provided | N/A | Structural | 2013 | North Indian River Lagoon | Not provided | Not provided | Not provided | 100% of Wet Detention Effciency Calculation in Table 5 and TA | yes | 142.3095 | 893.7064
3598 | Town of Indialantic | North IRL | B | IR8-11 | 0.36 | 0.48 | 0.049902 | 9.5742 | 1.407 | 0.47777 | 0.070214 | 1210 | Fixed Single Family Units | TI-02-N | On-Site Retention | Town of Indialantic | Not provided | 100% On-Site Retention | Not provided. | 100% On-site Retention | Completed | 2001 | 35 | 6 | B | 4 | Not provided | Not provided | Not provided | Not provided | N/A | Structural | 2013 | North Indian River Lagoon | Not provided | Not provided | Not provided | 100% of Wet Detention Effciency Calculation in Table 5 and TA | yes | 74.8332 | 201.946
3599 | Town of Indialantic | North IRL | B | IR8-11 | 0.36 | 0.48 | 0.1238 | 9.5742 | 1.407 | 1.1853 | 0.17419 | 1210 | Fixed Single Family Units | TI-02-N | On-Site Retention | Town of Indialantic | Not provided | 100% On-Site Retention | Not provided. | 100% On-site Retention | Completed | 2001 | 35 | 6 | B | 4 | Not provided | Not provided | Not provided | Not provided | N/A | Structural | 2013 | North Indian River Lagoon | Not provided | Not provided | Not provided | 100% of Wet Detention Effciency Calculation in Table 5 and TA | yes | 92.4348 | 500.9987
3600 | Town of Indialantic | North IRL | B | IR8-11 | 0.36 | 0.48 | 0.13821 | 9.5742 | 1.407 | 1.3233 | 0.19447 | 1210 | Fixed Single Family Units | TI-02-N | On-Site Retention | Town of Indialantic | Not provided | 100% On-Site Retention | Not provided. | 100% On-site Retention | Completed | 2001 | 35 | 6 | B | 4 | Not provided | Not provided | Not provided | Not provided | N/A | Structural | 2013 | North Indian River Lagoon | Not provided | Not provided | Not provided | 100% of Wet Detention Effciency Calculation in Table 5 and TA | yes | 98.964 | 559.3319
3601 | Town of Indialantic | North IRL | B | IR8-11 | 0.36 | 0.48 | 0.081076 | 9.5742 | 1.407 | 0.77624 | 0.11408 | 1210 | Fixed Single Family Units | TI-02-N | On-Site Retention | Town of Indialantic | Not provided | 100% On-Site Retention | Not provided. | 100% On-site Retention | Completed | 2001 | 35 | 6 | B | 4 | Not provided | Not provided | Not provided | Not provided | N/A | Structural | 2013 | North Indian River Lagoon | Not provided | Not provided | Not provided | 100% of Wet Detention Effciency Calculation in Table 5 and TA | yes | 74.2567 | 328.1028
3602 | Town of Indialantic | North IRL | B | IR8-11 | 0.36 | 0.48 | 0.0039325 | 9.5742 | 1.407 | 0.03765 | 0.0055331 | 1210 | Fixed Single Family Units | TI-02-N | On-Site Retention | Town of Indialantic | Not provided | 100% On-Site Retention | Not provided. | 100% On-site Retention | Completed | 2001 | 35 | 6 | B | 4 | Not provided | Not provided | Not provided | Not provided | N/A | Structural | 2013 | North Indian River Lagoon | Not provided | Not provided | Not provided | 100% of Wet Detention Effciency Calculation in Table 5 and TA | yes | 23.8947 | 15.9142
3603 | Town of Indialantic | North IRL | B | IR8-11 | 0.36 | 0.48 | 0.11943 | 9.6439 | 1.4374 | 1.1518 | 0.17167 | 1200 | Residential, Medium Density-Two-five dwellingunits per acre | TI-02-N | On-Site Retention | Town of Indialantic | Not provided | 100% On-Site Retention | Not provided. | 100% On-site Retention | Completed | 2001 | 35 | 6 | B | 4 | Not provided | Not provided | Not provided | Not provided | N/A | Structural | 2013 | North Indian River Lagoon | Not provided | Not provided | Not provided | 100% of Wet Detention Effciency Calculation in Table 5 and TA | yes | 122.2566 | 483.3345
3604 | Town of Indialantic | North IRL | B | IR8-11 | 0.36 | 0.48 | 0.024557 | 9.6439 | 1.4374 | 0.23682 | 0.035297 | 1330 | Residential, High density; Multiple Dwelling Units, Low Rise <Two stories or less> | TI-02-N | On-Site Retention | Town of Indialantic | Not provided | 100% On-Site Retention | Not provided. | 100% On-site Retention | Completed | 2001 | 35 | 6 | B | 4 | Not provided | Not provided | Not provided | Not provided | N/A | Structural | 2013 | North Indian River Lagoon | Not provided | Not provided | Not provided | 100% of Wet Detention Effciency Calculation in Table 5 and TA | yes | 58.3695 | 99.3778
3605 | Town of Indialantic | North IRL | B | IR8-11 | 0.36 | 0.48 | 0.060787 | 9.6439 | 1.4374 | 0.58622 | 0.087374 | 1210 | Fixed Single Family Units | TI-02-N | On-Site Retention | Town of Indialantic | Not provided | 100% On-Site Retention | Not provided. | 100% On-site Retention | Completed | 2001 | 35 | 6 | B | 4 | Not provided | Not provided | Not provided | Not provided | N/A | Structural | 2013 | North Indian River Lagoon | Not provided | Not provided | Not provided | 100% of Wet Detention Effciency Calculation in Table 5 and TA | yes | 78.2423 | 245.9953
3606 | Town of Indialantic | North IRL | B | IR8-11 | 0.36 | 0.48 | 0.2293 | 9.6439 | 1.4374 | 2.2114 | 0.32959 | 1210 | Fixed Single Family Units | TI-02-N | On-Site Retention | Town of Indialantic | Not provided | 100% On-Site Retention | Not provided. | 100% On-site Retention | Completed | 2001 | 35 | 6 | B | 4 | Not provided | Not provided | Not provided | Not provided | N/A | Structural | 2013 | North Indian River Lagoon | Not provided | Not provided | Not provided | 100% of Wet Detention Effciency Calculation in Table 5 and TA | yes | 121.6962 | 927.9463
3607 | Town of Indialantic | North IRL | B | IR8-11 | 0.36 | 0.48 | 0.11118 | 9.6439 | 1.4374 | 1.0722 | 0.1598 | 1210 | Fixed Single Family Units | TI-02-N | On-Site Retention | Town of Indialantic | Not provided | 100% On-Site Retention | Not provided. | 100% On-site Retention | Completed | 2001 | 35 | 6 | B | 4 | Not provided | Not provided | Not provided | Not provided | N/A | Structural | 2013 | North Indian River Lagoon | Not provided | Not provided | Not provided | 100% of Wet Detention Effciency Calculation in Table 5 and TA | yes | 92.488 | 449.9174
3608 | Town of Indialantic | North IRL | B | IR8-11 | 0.36 | 0.48 | 0.072508 | 9.6439 | 1.4374 | 0.69926 | 0.10422 | 1210 | Fixed Single Family Units | TI-02-N | On-Site Retention | Town of Indialantic | Not provided | 100% On-Site Retention | Not provided. | 100% On-site Retention | Completed | 2001 | 35 | 6 | B | 4 | Not provided | Not provided | Not provided | Not provided | N/A | Structural | 2013 | North Indian River Lagoon | Not provided | Not provided | Not provided | 100% of Wet Detention Effciency Calculation in Table 5 and TA | yes | 72.9118 | 293.4286
3609 | Town of Indialantic | North IRL | B | IR8-11 | 0.36 | 0.48 | 0.23693 | 9.5722 | 1.4068 | 2.2679 | 0.3333 | 1200 | Residential, Medium Density-Two-five dwellingunits per acre | TI-02-N | On-Site Retention | Town of Indialantic | Not provided | 100% On-Site Retention | Not provided. | 100% On-site Retention | Completed | 2001 | 35 | 6 | B | 4 | Not provided | Not provided | Not provided | Not provided | N/A | Structural | 2013 | North Indian River Lagoon | Not provided | Not provided | Not provided | 100% of Wet Detention Effciency Calculation in Table 5 and TA | yes | 144.6516 | 958.8069
3610 | Town of Indialantic | North IRL | B | IR8-11 | 0.36 | 0.48 | 0.015767 | 9.5722 | 1.4068 | 0.15093 | 0.022181 | 1210 | Fixed Single Family Units | TI-02-N | On-Site Retention | Town of Indialantic | Not provided | 100% On-Site Retention | Not provided. | 100% On-site Retention | Completed | 2001 | 35 | 6 | B | 4 | Not provided | Not provided | Not provided | Not provided | N/A | Structural | 2013 | North Indian River Lagoon | Not provided | Not provided | Not provided | 100% of Wet Detention Effciency Calculation in Table 5 and TA | yes | 32.4162 | 63.808
3611 | Town of Indialantic | North IRL | B | IR8-11 | 0.36 | 0.48 | 0.060939 | 9.5722 | 1.4068 | 0.58332 | 0.085726 | 1210 | Fixed Single Family Units | TI-02-N | On-Site Retention | Town of Indialantic | Not provided | 100% On-Site Retention | Not provided. | 100% On-site Retention | Completed | 2001 | 35 | 6 | B | 4 | Not provided | Not provided | Not provided | Not provided | N/A | Structural | 2013 | North Indian River Lagoon | Not provided | Not provided | Not provided | 100% of Wet Detention Effciency Calculation in Table 5 and TA | yes | 67.0015 | 246.6105
3612 | Town of Indialantic | North IRL | B | IR8-11 | 0.36 | 0.48 | 0.11268 | 9.5722 | 1.4068 | 1.0786 | 0.15852 | 1210 | Fixed Single Family Units | TI-02-N | On-Site Retention | Town of Indialantic | Not provided | 100% On-Site Retention | Not provided. | 100% On-site Retention | Completed | 2001 | 35 | 6 | B | 4 | Not provided | Not provided | Not provided | Not provided | N/A | Structural | 2013 | North Indian River Lagoon | Not provided | Not provided | Not provided | 100% of Wet Detention Effciency Calculation in Table 5 and TA | yes | 92.3032 | 456.0134
3613 | Town of Indialantic | North IRL | B | IR8-11 | 0.36 | 0.48 | 0.068347 | 9.5722 | 1.4068 | 0.65423 | 0.096147 | 1210 | Fixed Single Family Units | TI-02-N | On-Site Retention | Town of Indialantic | Not provided | 100% On-Site Retention | Not provided. | 100% On-site Retention | Completed | 2001 | 35 | 6 | B | 4 | Not provided | Not provided | Not provided | Not provided | N/A | Structural | 2013 | North Indian River Lagoon | Not provided | Not provided | Not provided | 100% of Wet Detention Effciency Calculation in Table 5 and TA | yes | 70.4296 | 276.5901
3614 | Town of Indialantic | North IRL | B | IR8-11 | 0.36 | 0.48 | 0.1231 | 9.5722 | 1.4068 | 1.1783 | 0.17317 | 1210 | Fixed Single Family Units | TI-02-N | On-Site Retention | Town of Indialantic | Not provided | 100% On-Site Retention | Not provided. | 100% On-site Retention | Completed | 2001 | 35 | 6 | B | 4 | Not provided | Not provided | Not provided | Not provided | N/A | Structural | 2013 | North Indian River Lagoon | Not provided | Not provided | Not provided | 100% of Wet Detention Effciency Calculation in Table 5 and TA | yes | 105.6025 | 498.1711
3615 | Town of Indialantic | North IRL | B | IR8-11 | 0.36 | 0.48 | 0.24302 | 10.5247 | 1.8429 | 2.5577 | 0.44786 | 1200 | Residential, Medium Density-Two-five dwellingunits per acre | TI-02-N | On-Site Retention | Town of Indialantic | Not provided | 100% On-Site Retention | Not provided. | 100% On-site Retention | Completed | 2001 | 35 | 6 | B | 4 | Not provided | Not provided | Not provided | Not provided | N/A | Structural | 2013 | North Indian River Lagoon | Not provided | Not provided | Not provided | 100% of Wet Detention Effciency Calculation in Table 5 and TA | yes | 145.8795 | 983.4637
3616 | Town of Indialantic | North IRL | B | IR8-11 | 0.36 | 0.48 | 0.040926 | 10.5247 | 1.8429 | 0.43073 | 0.075422 | 1330 | Residential, High density; Multiple Dwelling Units, Low Rise <Two stories or less> | TI-02-N | On-Site Retention | Town of Indialantic | Not provided | 100% On-Site Retention | Not provided. | 100% On-site Retention | Completed | 2001 | 35 | 6 | B | 4 | Not provided | Not provided | Not provided | Not provided | N/A | Structural | 2013 | North Indian River Lagoon | Not provided | Not provided | Not provided | 100% of Wet Detention Effciency Calculation in Table 5 and TA | yes | 66.0642 | 165.6199
3617 | Town of Indialantic | North IRL | B | IR8-11 | 0.36 | 0.48 | 0.0068106 | 10.5247 | 1.8429 | 0.071679 | 0.012551 | 1410 | Retail Sales and Services | TI-02-N | On-Site Retention | Town of Indialantic | Not provided | 100% On-Site Retention | Not provided. | 100% On-site Retention | Completed | 2001 | 35 | 6 | B | 4 | Not provided | Not provided | Not provided | Not provided | N/A | Structural | 2013 | North Indian River Lagoon | Not provided | Not provided | Not provided | 100% of Wet Detention Effciency Calculation in Table 5 and TA | yes | 27.195 | 27.5616
3618 | Town of Indialantic | North IRL | B | IR8-11 | 0.36 | 0.48 | 0.092642 | 10.5247 | 1.8429 | 0.97503 | 0.17073 | 1330 | Residential, High density; Multiple Dwelling Units, Low Rise <Two stories or less> | TI-02-N | On-Site Retention | Town of Indialantic | Not provided | 100% On-Site Retention | Not provided. | 100% On-site Retention | Completed | 2001 | 35 | 6 | B | 4 | Not provided | Not provided | Not provided | Not provided | N/A | Structural | 2013 | North Indian River Lagoon | Not provided | Not provided | Not provided | 100% of Wet Detention Effciency Calculation in Table 5 and TA | yes | 80.8597 | 374.9102
3619 | Town of Indialantic | North IRL | B | IR8-11 | 0.36 | 0.48 | 0.09808 | 10.5247 | 1.8429 | 1.0323 | 0.18075 | 1330 | Residential, High density; Multiple Dwelling Units, Low Rise <Two stories or less> | TI-02-N | On-Site Retention | Town of Indialantic | Not provided | 100% On-Site Retention | Not provided. | 100% On-site Retention | Completed | 2001 | 35 | 6 | B | 4 | Not provided | Not provided | Not provided | Not provided | N/A | Structural | 2013 | North Indian River Lagoon | Not provided | Not provided | Not provided | 100% of Wet Detention Effciency Calculation in Table 5 and TA | yes | 83.37 | 396.9154
3620 | Town of Indialantic | North IRL | B | IR8-11 | 0.36 | 0.48 | 0.13228 | 10.5247 | 1.8429 | 1.3922 | 0.24379 | 1330 | Residential, High density; Multiple Dwelling Units, Low Rise <Two stories or less> | TI-02-N | On-Site Retention | Town of Indialantic | Not provided | 100% On-Site Retention | Not provided. | 100% On-site Retention | Completed | 2001 | 35 | 6 | B | 4 | Not provided | Not provided | Not provided | Not provided | N/A | Structural | 2013 | North Indian River Lagoon | Not provided | Not provided | Not provided | 100% of Wet Detention Effciency Calculation in Table 5 and TA | yes | 98.1046 | 535.3339
3621 | Town of Indialantic | North IRL | B | IR8-11 | 0.36 | 0.48 | 0.25108 | 9.5844 | 1.4085 | 2.4064 | 0.35365 | 1200 | Residential, Medium Density-Two-five dwellingunits per acre | TI-02-N | On-Site Retention | Town of Indialantic | Not provided | 100% On-Site Retention | Not provided. | 100% On-site Retention | Completed | 2001 | 35 | 6 | B | 4 | Not provided | Not provided | Not provided | Not provided | N/A | Structural | 2013 | North Indian River Lagoon | Not provided | Not provided | Not provided | 100% of Wet Detention Effciency Calculation in Table 5 and TA | yes | 185.7346 | 1016.0774
3622 | Town of Indialantic | North IRL | B | IR8-11 | 0.36 | 0.48 | 0.28468 | 9.5844 | 1.4085 | 2.7285 | 0.40098 | 1210 | Fixed Single Family Units | TI-02-N | On-Site Retention | Town of Indialantic | Not provided | 100% On-Site Retention | Not provided. | 100% On-site Retention | Completed | 2001 | 35 | 6 | B | 4 | Not provided | Not provided | Not provided | Not provided | N/A | Structural | 2013 | North Indian River Lagoon | Not provided | Not provided | Not provided | 100% of Wet Detention Effciency Calculation in Table 5 and TA | yes | 142.2349 | 1152.0482
3623 | Town of Indialantic | North IRL | B | IR8-11 | 0.36 | 0.48 | 0.0076458 | 9.5844 | 1.4085 | 0.073281 | 0.010769 | 1210 | Fixed Single Family Units | TI-02-N | On-Site Retention | Town of Indialantic | Not provided | 100% On-Site Retention | Not provided. | 100% On-site Retention | Completed | 2001 | 35 | 6 | B | 4 | Not provided | Not provided | Not provided | Not provided | N/A | Structural | 2013 | North Indian River Lagoon | Not provided | Not provided | Not provided | 100% of Wet Detention Effciency Calculation in Table 5 and TA | yes | 30.2011 | 30.9416
3624 | Town of Indialantic | North IRL | B | IR8-11 | 0.36 | 0.48 | 0.074362 | 9.5844 | 1.4085 | 0.71272 | 0.10474 | 1210 | Fixed Single Family Units | TI-02-N | On-Site Retention | Town of Indialantic | Not provided | 100% On-Site Retention | Not provided. | 100% On-site Retention | Completed | 2001 | 35 | 6 | B | 4 | Not provided | Not provided | Not provided | Not provided | N/A | Structural | 2013 | North Indian River Lagoon | Not provided | Not provided | Not provided | 100% of Wet Detention Effciency Calculation in Table 5 and TA | yes | 81.8704 | 300.9328
3625 | Town of Indialantic | North IRL | B | IR8-11 | 0.36 | 0.48 | 0.032408 | 9.5722 | 1.4068 | 0.31021 | 0.04559 | 1200 | Residential, Medium Density-Two-five dwellingunits per acre | TI-02-N | On-Site Retention | Town of Indialantic | Not provided | 100% On-Site Retention | Not provided. | 100% On-site Retention | Completed | 2001 | 35 | 6 | B | 4 | Not provided | Not provided | Not provided | Not provided | N/A | Structural | 2013 | North Indian River Lagoon | Not provided | Not provided | Not provided | 100% of Wet Detention Effciency Calculation in Table 5 and TA | yes | 65.1164 | 131.1502
3626 | Town of Indialantic | North IRL | B | IR8-11 | 0.36 | 0.48 | 0.10832 | 9.5722 | 1.4068 | 1.0369 | 0.15239 | 1210 | Fixed Single Family Units | TI-02-N | On-Site Retention | Town of Indialantic | Not provided | 100% On-Site Retention | Not provided. | 100% On-site Retention | Completed | 2001 | 35 | 6 | B | 4 | Not provided | Not provided | Not provided | Not provided | N/A | Structural | 2013 | North Indian River Lagoon | Not provided | Not provided | Not provided | 100% of Wet Detention Effciency Calculation in Table 5 and TA | yes | 95.0478 | 438.3711
3627 | Town of Indialantic | North IRL | B | IR8-11 | 0.36 | 0.48 | 0.078796 | 9.5722 | 1.4068 | 0.75426 | 0.11085 | 1210 | Fixed Single Family Units | TI-02-N | On-Site Retention | Town of Indialantic | Not provided | 100% On-Site Retention | Not provided. | 100% On-site Retention | Completed | 2001 | 35 | 6 | B | 4 | Not provided | Not provided | Not provided | Not provided | N/A | Structural | 2013 | North Indian River Lagoon | Not provided | Not provided | Not provided | 100% of Wet Detention Effciency Calculation in Table 5 and TA | yes | 84.3413 | 318.8781
3628 | Town of Indialantic | North IRL | B | IR8-11 | 0.36 | 0.48 | 0.30447 | 9.5722 | 1.4068 | 2.9144 | 0.42832 | 1210 | Fixed Single Family Units | TI-02-N | On-Site Retention | Town of Indialantic | Not provided | 100% On-Site Retention | Not provided. | 100% On-site Retention | Completed | 2001 | 35 | 6 | B | 4 | Not provided | Not provided | Not provided | Not provided | N/A | Structural | 2013 | North Indian River Lagoon | Not provided | Not provided | Not provided | 100% of Wet Detention Effciency Calculation in Table 5 and TA | yes | 139.4521 | 1232.1478
3629 | Town of Indialantic | North IRL | B | IR8-11 | 0.36 | 0.48 | 0.066463 | 9.5722 | 1.4068 | 0.6362 | 0.093498 | 1210 | Fixed Single Family Units | TI-02-N | On-Site Retention | Town of Indialantic | Not provided | 100% On-Site Retention | Not provided. | 100% On-site Retention | Completed | 2001 | 35 | 6 | B | 4 | Not provided | Not provided | Not provided | Not provided | N/A | Structural | 2013 | North Indian River Lagoon | Not provided | Not provided | Not provided | 100% of Wet Detention Effciency Calculation in Table 5 and TA | yes | 90.7533 | 268.9674
3630 | Town of Indialantic | North IRL | B | IR8-11 | 0.36 | 0.48 | 0.020127 | 9.5722 | 1.4068 | 0.19266 | 0.028313 | 1210 | Fixed Single Family Units | TI-02-N | On-Site Retention | Town of Indialantic | Not provided | 100% On-Site Retention | Not provided. | 100% On-site Retention | Completed | 2001 | 35 | 6 | B | 4 | Not provided | Not provided | Not provided | Not provided | N/A | Structural | 2013 | North Indian River Lagoon | Not provided | Not provided | Not provided | 100% of Wet Detention Effciency Calculation in Table 5 and TA | yes | 43.6285 | 81.45
3631 | Town of Indialantic | North IRL | B | IR8-11 | 0.36 | 0.48 | 0.0071748 | 9.5722 | 1.4068 | 0.068678 | 0.010093 | 1210 | Fixed Single Family Units | TI-02-N | On-Site Retention | Town of Indialantic | Not provided | 100% On-Site Retention | Not provided. | 100% On-site Retention | Completed | 2001 | 35 | 6 | B | 4 | Not provided | Not provided | Not provided | Not provided | N/A | Structural | 2013 | North Indian River Lagoon | Not provided | Not provided | Not provided | 100% of Wet Detention Effciency Calculation in Table 5 and TA | yes | 30.5994 | 29.0354
3632 | Town of Indialantic | North IRL | B | IR8-11 | 0.36 | 0.48 | 0.23713 | 10.3422 | 1.7685 | 2.4524 | 0.41937 | 1200 | Residential, Medium Density-Two-five dwellingunits per acre | TI-02-N | On-Site Retention | Town of Indialantic | Not provided | 100% On-Site Retention | Not provided. | 100% On-site Retention | Completed | 2001 | 35 | 6 | B | 4 | Not provided | Not provided | Not provided | Not provided | N/A | Structural | 2013 | North Indian River Lagoon | Not provided | Not provided | Not provided | 100% of Wet Detention Effciency Calculation in Table 5 and TA | yes | 148.8819 | 959.6167
3633 | Town of Indialantic | North IRL | B | IR8-11 | 0.36 | 0.48 | 0.022431 | 10.3422 | 1.7685 | 0.23198 | 0.03967 | 1210 | Fixed Single Family Units | TI-02-N | On-Site Retention | Town of Indialantic | Not provided | 100% On-Site Retention | Not provided. | 100% On-site Retention | Completed | 2001 | 35 | 6 | B | 4 | Not provided | Not provided | Not provided | Not provided | N/A | Structural | 2013 | North Indian River Lagoon | Not provided | Not provided | Not provided | 100% of Wet Detention Effciency Calculation in Table 5 and TA | yes | 54.634 | 90.7742
3634 | Town of Indialantic | North IRL | B | IR8-11 | 0.36 | 0.48 | 0.04167 | 10.3422 | 1.7685 | 0.43096 | 0.073695 | 1330 | Residential, High density; Multiple Dwelling Units, Low Rise <Two stories or less> | TI-02-N | On-Site Retention | Town of Indialantic | Not provided | 100% On-Site Retention | Not provided. | 100% On-site Retention | Completed | 2001 | 35 | 6 | B | 4 | Not provided | Not provided | Not provided | Not provided | N/A | Structural | 2013 | North Indian River Lagoon | Not provided | Not provided | Not provided | 100% of Wet Detention Effciency Calculation in Table 5 and TA | yes | 73.6213 | 168.6317
3635 | Town of Indialantic | North IRL | B | IR8-11 | 0.36 | 0.48 | 0.26201 | 10.3422 | 1.7685 | 2.7098 | 0.46338 | 1330 | Residential, High density; Multiple Dwelling Units, Low Rise <Two stories or less> | TI-02-N | On-Site Retention | Town of Indialantic | Not provided | 100% On-Site Retention | Not provided. | 100% On-site Retention | Completed | 2001 | 35 | 6 | B | 4 | Not provided | Not provided | Not provided | Not provided | N/A | Structural | 2013 | North Indian River Lagoon | Not provided | Not provided | Not provided | 100% of Wet Detention Effciency Calculation in Table 5 and TA | yes | 137.424 | 1060.3365
3636 | Town of Indialantic | North IRL | B | IR8-11 | 0.36 | 0.48 | 0.00068754 | 10.3422 | 1.7685 | 0.0071107 | 0.0012159 | 1330 | Residential, High density; Multiple Dwelling Units, Low Rise <Two stories or less> | TI-02-N | On-Site Retention | Town of Indialantic | Not provided | 100% On-Site Retention | Not provided. | 100% On-site Retention | Completed | 2001 | 35 | 6 | B | 4 | Not provided | Not provided | Not provided | Not provided | N/A | Structural | 2013 | North Indian River Lagoon | Not provided | Not provided | Not provided | 100% of Wet Detention Effciency Calculation in Table 5 and TA | yes | 9.3896 | 2.7824
3637 | Town of Indialantic | North IRL | B | IR8-11 | 0.36 | 0.48 | 0.053834 | 10.3422 | 1.7685 | 0.55676 | 0.095207 | 1210 | Fixed Single Family Units | TI-02-N | On-Site Retention | Town of Indialantic | Not provided | 100% On-Site Retention | Not provided. | 100% On-site Retention | Completed | 2001 | 35 | 6 | B | 4 | Not provided | Not provided | Not provided | Not provided | N/A | Structural | 2013 | North Indian River Lagoon | Not provided | Not provided | Not provided | 100% of Wet Detention Effciency Calculation in Table 5 and TA | yes | 62.3183 | 217.8585
3638 | Town of Indialantic | Central IRL | A | IR12-21 | 0.56 | 0.48 | 0.027574 | 10.4622 | 1.3832 | 0.28848 | 0.038142 | 1400 | Commercial and Services | TI-02-N | On-Site Retention | Town of Indialantic | Not provided | 100% On-Site Retention | Not provided. | 100% On-site Retention | Completed | 2001 | 35 | 6 | B | 4 | Not provided | Not provided | Not provided | Not provided | N/A | Structural | 2013 | North Indian River Lagoon | Not provided | Not provided | Not provided | 100% of Wet Detention Effciency Calculation in Table 5 and TA | yes | 108.0231 | 111.5882
3639 | Town of Indialantic | Central IRL | A | IR12-21 | 0.56 | 0.48 | 0.0083397 | 10.4622 | 1.3832 | 0.087252 | 0.011536 | 8140 | Roads and Highways | TI-02-N | On-Site Retention | Town of Indialantic | Not provided | 100% On-Site Retention | Not provided. | 100% On-site Retention | Completed | 2001 | 35 | 6 | B | 4 | Not provided | Not provided | Not provided | Not provided | N/A | Structural | 2013 | North Indian River Lagoon | Not provided | Not provided | Not provided | 100% of Wet Detention Effciency Calculation in Table 5 and TA | yes | 106.8887 | 33.7497
3640 | Town of Indialantic | Central IRL | A | IR12-21 | 0.56 | 0.48 | 0.068625 | 10.4622 | 1.3832 | 0.71796 | 0.094925 | 1410 | Retail Sales and Services | TI-02-N | On-Site Retention | Town of Indialantic | Not provided | 100% On-Site Retention | Not provided. | 100% On-site Retention | Completed | 2001 | 35 | 6 | B | 4 | Not provided | Not provided | Not provided | Not provided | N/A | Structural | 2013 | North Indian River Lagoon | Not provided | Not provided | Not provided | 100% of Wet Detention Effciency Calculation in Table 5 and TA | yes | 78.2407 | 277.7149
3641 | Town of Indialantic | Central IRL | A | IR12-21 | 0.56 | 0.48 | 0.0073007 | 10.4622 | 1.3832 | 0.076381 | 0.010099 | 1410 | Retail Sales and Services | TI-02-N | On-Site Retention | Town of Indialantic | Not provided | 100% On-Site Retention | Not provided. | 100% On-site Retention | Completed | 2001 | 35 | 6 | B | 4 | Not provided | Not provided | Not provided | Not provided | N/A | Structural | 2013 | North Indian River Lagoon | Not provided | Not provided | Not provided | 100% of Wet Detention Effciency Calculation in Table 5 and TA | yes | 31.3529 | 29.5448
3642 | Town of Indialantic | Central IRL | A | IR12-21 | 0.56 | 0.48 | 0.0068313 | 10.4622 | 1.3832 | 0.071471 | 0.0094494 | 1300 | Residential, High Density | TI-02-N | On-Site Retention | Town of Indialantic | Not provided | 100% On-Site Retention | Not provided. | 100% On-site Retention | Completed | 2001 | 35 | 6 | B | 4 | Not provided | Not provided | Not provided | Not provided | N/A | Structural | 2013 | North Indian River Lagoon | Not provided | Not provided | Not provided | 100% of Wet Detention Effciency Calculation in Table 5 and TA | yes | 30.5803 | 27.6455
3643 | Town of Indialantic | North IRL | B | IR8-11 | 0.36 | 0.48 | 0.020823 | 10.2903 | 1.4554 | 0.21427 | 0.030305 | 8140 | Roads and Highways | TI-02-N | On-Site Retention | Town of Indialantic | Not provided | 100% On-Site Retention | Not provided. | 100% On-site Retention | Completed | 2001 | 35 | 6 | B | 4 | Not provided | Not provided | Not provided | Not provided | N/A | Structural | 2013 | North Indian River Lagoon | Not provided | Not provided | Not provided | 100% of Wet Detention Effciency Calculation in Table 5 and TA | yes | 109.396 | 84.2667
3644 | Town of Indialantic | North IRL | B | IR8-11 | 0.36 | 0.48 | 0.11844 | 10.2903 | 1.4554 | 1.2187 | 0.17237 | 1410 | Retail Sales and Services | TI-02-N | On-Site Retention | Town of Indialantic | Not provided | 100% On-Site Retention | Not provided. | 100% On-site Retention | Completed | 2001 | 35 | 6 | B | 4 | Not provided | Not provided | Not provided | Not provided | N/A | Structural | 2013 | North Indian River Lagoon | Not provided | Not provided | Not provided | 100% of Wet Detention Effciency Calculation in Table 5 and TA | yes | 88.8961 | 479.291
3645 | Town of Indialantic | North IRL | B | IR8-11 | 0.36 | 0.48 | 0.094381 | 10.2903 | 1.4554 | 0.9712 | 0.13736 | 1300 | Residential, High Density | TI-02-N | On-Site Retention | Town of Indialantic | Not provided | 100% On-Site Retention | Not provided. | 100% On-site Retention | Completed | 2001 | 35 | 6 | B | 4 | Not provided | Not provided | Not provided | Not provided | N/A | Structural | 2013 | North Indian River Lagoon | Not provided | Not provided | Not provided | 100% of Wet Detention Effciency Calculation in Table 5 and TA | yes | 85.5362 | 381.9461
3646 | Town of Indialantic | North IRL | B | IR8-11 | 0.36 | 0.48 | 0.10886 | 11.3186 | 1.7079 | 1.2321 | 0.18592 | 1400 | Commercial and Services | TI-02-N | On-Site Retention | Town of Indialantic | Not provided | 100% On-Site Retention | Not provided. | 100% On-site Retention | Completed | 2001 | 35 | 6 | B | 4 | Not provided | Not provided | Not provided | Not provided | N/A | Structural | 2013 | North Indian River Lagoon | Not provided | Not provided | Not provided | 100% of Wet Detention Effciency Calculation in Table 5 and TA | yes | 117.6636 | 440.5298
3647 | Town of Indialantic | North IRL | B | IR8-11 | 0.36 | 0.48 | 0.032841 | 11.3186 | 1.7079 | 0.37171 | 0.05609 | 1200 | Residential, Medium Density-Two-five dwellingunits per acre | TI-02-N | On-Site Retention | Town of Indialantic | Not provided | 100% On-Site Retention | Not provided. | 100% On-site Retention | Completed | 2001 | 35 | 6 | B | 4 | Not provided | Not provided | Not provided | Not provided | N/A | Structural | 2013 | North Indian River Lagoon | Not provided | Not provided | Not provided | 100% of Wet Detention Effciency Calculation in Table 5 and TA | yes | 111.4512 | 132.9024
3648 | Town of Indialantic | North IRL | B | IR8-11 | 0.36 | 0.48 | 0.065833 | 11.3186 | 1.7079 | 0.74513 | 0.11244 | 1210 | Fixed Single Family Units | TI-02-N | On-Site Retention | Town of Indialantic | Not provided | 100% On-Site Retention | Not provided. | 100% On-site Retention | Completed | 2001 | 35 | 6 | B | 4 | Not provided | Not provided | Not provided | Not provided | N/A | Structural | 2013 | North Indian River Lagoon | Not provided | Not provided | Not provided | 100% of Wet Detention Effciency Calculation in Table 5 and TA | yes | 71.3911 | 266.4162
3649 | Town of Indialantic | North IRL | B | IR8-11 | 0.36 | 0.48 | 0.016321 | 11.3186 | 1.7079 | 0.18473 | 0.027875 | 1210 | Fixed Single Family Units | TI-02-N | On-Site Retention | Town of Indialantic | Not provided | 100% On-Site Retention | Not provided. | 100% On-site Retention | Completed | 2001 | 35 | 6 | B | 4 | Not provided | Not provided | Not provided | Not provided | N/A | Structural | 2013 | North Indian River Lagoon | Not provided | Not provided | Not provided | 100% of Wet Detention Effciency Calculation in Table 5 and TA | yes | 46.3442 | 66.0477
3650 | Town of Indialantic | North IRL | B | IR8-11 | 0.36 | 0.48 | 0.011054 | 11.3186 | 1.7079 | 0.12511 | 0.018879 | 1430 | Professional Services | TI-02-N | On-Site Retention | Town of Indialantic | Not provided | 100% On-Site Retention | Not provided. | 100% On-site Retention | Completed | 2001 | 35 | 6 | B | 4 | Not provided | Not provided | Not provided | Not provided | N/A | Structural | 2013 | North Indian River Lagoon | Not provided | Not provided | Not provided | 100% of Wet Detention Effciency Calculation in Table 5 and TA | yes | 39.8826 | 44.7328
3651 | Town of Indialantic | North IRL | B | IR8-11 | 0.36 | 0.48 | 0.21105 | 11.3186 | 1.7079 | 2.3887 | 0.36045 | 1430 | Professional Services | TI-02-N | On-Site Retention | Town of Indialantic | Not provided | 100% On-Site Retention | Not provided. | 100% On-site Retention | Completed | 2001 | 35 | 6 | B | 4 | Not provided | Not provided | Not provided | Not provided | N/A | Structural | 2013 | North Indian River Lagoon | Not provided | Not provided | Not provided | 100% of Wet Detention Effciency Calculation in Table 5 and TA | yes | 115.4557 | 854.0745
3652 | Town of Indialantic | North IRL | B | IR8-11 | 0.36 | 0.48 | 0.15726 | 11.3186 | 1.7079 | 1.7799 | 0.26859 | 1330 | Residential, High density; Multiple Dwelling Units, Low Rise <Two stories or less> | TI-02-N | On-Site Retention | Town of Indialantic | Not provided | 100% On-Site Retention | Not provided. | 100% On-site Retention | Completed | 2001 | 35 | 6 | B | 4 | Not provided | Not provided | Not provided | Not provided | N/A | Structural | 2013 | North Indian River Lagoon | Not provided | Not provided | Not provided | 100% of Wet Detention Effciency Calculation in Table 5 and TA | yes | 101.4769 | 636.4048
3653 | Town of Indialantic | North IRL | B | IR8-11 | 0.36 | 0.48 | 0.014552 | 11.3186 | 1.7079 | 0.16471 | 0.024855 | 1300 | Residential, High Density | TI-02-N | On-Site Retention | Town of Indialantic | Not provided | 100% On-Site Retention | Not provided. | 100% On-site Retention | Completed | 2001 | 35 | 6 | B | 4 | Not provided | Not provided | Not provided | Not provided | N/A | Structural | 2013 | North Indian River Lagoon | Not provided | Not provided | Not provided | 100% of Wet Detention Effciency Calculation in Table 5 and TA | yes | 43.9943 | 58.8917
3654 | Town of Indialantic | North IRL | B | IR8-11 | 0.36 | 0.48 | 0.025309 | 10.417 | 1.4067 | 0.26365 | 0.035601 | 1400 | Commercial and Services | TI-02-N | On-Site Retention | Town of Indialantic | Not provided | 100% On-Site Retention | Not provided. | 100% On-site Retention | Completed | 2001 | 35 | 6 | B | 4 | Not provided | Not provided | Not provided | Not provided | N/A | Structural | 2013 | North Indian River Lagoon | Not provided | Not provided | Not provided | 100% of Wet Detention Effciency Calculation in Table 5 and TA | yes | 43.6934 | 102.4231
3655 | Town of Indialantic | North IRL | B | IR8-11 | 0.36 | 0.48 | 0.0029758 | 10.417 | 1.4067 | 0.030999 | 0.0041859 | 1200 | Residential, Medium Density-Two-five dwellingunits per acre | TI-02-N | On-Site Retention | Town of Indialantic | Not provided | 100% On-Site Retention | Not provided. | 100% On-site Retention | Completed | 2001 | 35 | 6 | B | 4 | Not provided | Not provided | Not provided | Not provided | N/A | Structural | 2013 | North Indian River Lagoon | Not provided | Not provided | Not provided | 100% of Wet Detention Effciency Calculation in Table 5 and TA | yes | 16.0758 | 12.0425
3656 | Town of Indialantic | North IRL | B | IR8-11 | 0.36 | 0.48 | 0.00021943 | 10.417 | 1.4067 | 0.0022858 | 0.00030867 | 1410 | Retail Sales and Services | TI-02-N | On-Site Retention | Town of Indialantic | Not provided | 100% On-Site Retention | Not provided. | 100% On-site Retention | Completed | 2001 | 35 | 6 | B | 4 | Not provided | Not provided | Not provided | Not provided | N/A | Structural | 2013 | North Indian River Lagoon | Not provided | Not provided | Not provided | 100% of Wet Detention Effciency Calculation in Table 5 and TA | yes | 5.0489 | 0.88801
3657 | Town of Indialantic | North IRL | B | IR8-11 | 0.36 | 0.48 | 0.087105 | 10.417 | 1.4067 | 0.90737 | 0.12253 | 1410 | Retail Sales and Services | TI-02-N | On-Site Retention | Town of Indialantic | Not provided | 100% On-Site Retention | Not provided. | 100% On-site Retention | Completed | 2001 | 35 | 6 | B | 4 | Not provided | Not provided | Not provided | Not provided | N/A | Structural | 2013 | North Indian River Lagoon | Not provided | Not provided | Not provided | 100% of Wet Detention Effciency Calculation in Table 5 and TA | yes | 80.0058 | 352.5005
3658 | Town of Indialantic | North IRL | B | IR8-11 | 0.36 | 0.48 | 0.009104 | 9.5602 | 1.405 | 0.087036 | 0.012791 | 1200 | Residential, Medium Density-Two-five dwellingunits per acre | TI-02-N | On-Site Retention | Town of Indialantic | Not provided | 100% On-Site Retention | Not provided. | 100% On-site Retention | Completed | 2001 | 35 | 6 | B | 4 | Not provided | Not provided | Not provided | Not provided | N/A | Structural | 2013 | North Indian River Lagoon | Not provided | Not provided | Not provided | 100% of Wet Detention Effciency Calculation in Table 5 and TA | yes | 34.501 | 36.8426
3659 | Town of Indialantic | North IRL | B | IR8-11 | 0.36 | 0.48 | 0.13332 | 9.5602 | 1.405 | 1.2746 | 0.18732 | 1210 | Fixed Single Family Units | TI-02-N | On-Site Retention | Town of Indialantic | Not provided | 100% On-Site Retention | Not provided. | 100% On-site Retention | Completed | 2001 | 35 | 6 | B | 4 | Not provided | Not provided | Not provided | Not provided | N/A | Structural | 2013 | North Indian River Lagoon | Not provided | Not provided | Not provided | 100% of Wet Detention Effciency Calculation in Table 5 and TA | yes | 98.1327 | 539.5266
3660 | Town of Indialantic | North IRL | B | IR8-11 | 0.36 | 0.48 | 0.0061603 | 9.5602 | 1.405 | 0.058894 | 0.0086553 | 1210 | Fixed Single Family Units | TI-02-N | On-Site Retention | Town of Indialantic | Not provided | 100% On-Site Retention | Not provided. | 100% On-site Retention | Completed | 2001 | 35 | 6 | B | 4 | Not provided | Not provided | Not provided | Not provided | N/A | Structural | 2013 | North Indian River Lagoon | Not provided | Not provided | Not provided | 100% of Wet Detention Effciency Calculation in Table 5 and TA | yes | 28.1642 | 24.93
3661 | Town of Indialantic | North IRL | B | IR8-11 | 0.36 | 0.48 | 0.11705 | 9.5602 | 1.405 | 1.119 | 0.16445 | 1210 | Fixed Single Family Units | TI-02-N | On-Site Retention | Town of Indialantic | Not provided | 100% On-Site Retention | Not provided. | 100% On-site Retention | Completed | 2001 | 35 | 6 | B | 4 | Not provided | Not provided | Not provided | Not provided | N/A | Structural | 2013 | North Indian River Lagoon | Not provided | Not provided | Not provided | 100% of Wet Detention Effciency Calculation in Table 5 and TA | yes | 89.9923 | 473.6787
3662 | Town of Indialantic | North IRL | B | IR8-11 | 0.36 | 0.48 | 3.4295e-05 | 9.5602 | 1.405 | 0.00032786 | 4.8185e-05 | 1210 | Fixed Single Family Units | TI-02-N | On-Site Retention | Town of Indialantic | Not provided | 100% On-Site Retention | Not provided. | 100% On-site Retention | Completed | 2001 | 35 | 6 | B | 4 | Not provided | Not provided | Not provided | Not provided | N/A | Structural | 2013 | North Indian River Lagoon | Not provided | Not provided | Not provided | 100% of Wet Detention Effciency Calculation in Table 5 and TA | yes | 2.2072 | 0.13879
3663 | Town of Indialantic | North IRL | B | IR8-11 | 0.36 | 0.48 | 0.15932 | 9.5602 | 1.405 | 1.5231 | 0.22385 | 1210 | Fixed Single Family Units | TI-02-N | On-Site Retention | Town of Indialantic | Not provided | 100% On-Site Retention | Not provided. | 100% On-site Retention | Completed | 2001 | 35 | 6 | B | 4 | Not provided | Not provided | Not provided | Not provided | N/A | Structural | 2013 | North Indian River Lagoon | Not provided | Not provided | Not provided | 100% of Wet Detention Effciency Calculation in Table 5 and TA | yes | 103.1758 | 644.7458
3664 | Town of Indialantic | North IRL | B | IR8-11 | 0.36 | 0.48 | 0.19278 | 9.5602 | 1.405 | 1.843 | 0.27085 | 1210 | Fixed Single Family Units | TI-02-N | On-Site Retention | Town of Indialantic | Not provided | 100% On-Site Retention | Not provided. | 100% On-site Retention | Completed | 2001 | 35 | 6 | B | 4 | Not provided | Not provided | Not provided | Not provided | N/A | Structural | 2013 | North Indian River Lagoon | Not provided | Not provided | Not provided | 100% of Wet Detention Effciency Calculation in Table 5 and TA | yes | 112.7403 | 780.1376
3665 | Town of Indialantic | North IRL | B | IR8-11 | 0.36 | 0.48 | 0.006371 | 10.3189 | 1.4354 | 0.065742 | 0.0091452 | 1400 | Commercial and Services | TI-02-N | On-Site Retention | Town of Indialantic | Not provided | 100% On-Site Retention | Not provided. | 100% On-site Retention | Completed | 2001 | 35 | 6 | B | 4 | Not provided | Not provided | Not provided | Not provided | N/A | Structural | 2013 | North Indian River Lagoon | Not provided | Not provided | Not provided | 100% of Wet Detention Effciency Calculation in Table 5 and TA | yes | 29.1122 | 25.7827
3666 | Town of Indialantic | North IRL | B | IR8-11 | 0.36 | 0.48 | 0.046705 | 10.3189 | 1.4354 | 0.48194 | 0.067042 | 1200 | Residential, Medium Density-Two-five dwellingunits per acre | TI-02-N | On-Site Retention | Town of Indialantic | Not provided | 100% On-Site Retention | Not provided. | 100% On-site Retention | Completed | 2001 | 35 | 6 | B | 4 | Not provided | Not provided | Not provided | Not provided | N/A | Structural | 2013 | North Indian River Lagoon | Not provided | Not provided | Not provided | 100% of Wet Detention Effciency Calculation in Table 5 and TA | yes | 115.5499 | 189.0071
3667 | Town of Indialantic | North IRL | B | IR8-11 | 0.36 | 0.48 | 0.21077 | 10.3189 | 1.4354 | 2.1749 | 0.30255 | 1410 | Retail Sales and Services | TI-02-N | On-Site Retention | Town of Indialantic | Not provided | 100% On-Site Retention | Not provided. | 100% On-site Retention | Completed | 2001 | 35 | 6 | B | 4 | Not provided | Not provided | Not provided | Not provided | N/A | Structural | 2013 | North Indian River Lagoon | Not provided | Not provided | Not provided | 100% of Wet Detention Effciency Calculation in Table 5 and TA | yes | 115.2368 | 852.9589
3668 | Town of Indialantic | North IRL | B | IR8-11 | 0.36 | 0.48 | 0.07969 | 10.3189 | 1.4354 | 0.82231 | 0.11439 | 1210 | Fixed Single Family Units | TI-02-N | On-Site Retention | Town of Indialantic | Not provided | 100% On-Site Retention | Not provided. | 100% On-site Retention | Completed | 2001 | 35 | 6 | B | 4 | Not provided | Not provided | Not provided | Not provided | N/A | Structural | 2013 | North Indian River Lagoon | Not provided | Not provided | Not provided | 100% of Wet Detention Effciency Calculation in Table 5 and TA | yes | 76.0558 | 322.4932
3669 | Town of Indialantic | North IRL | B | IR8-11 | 0.36 | 0.48 | 0.11182 | 10.3189 | 1.4354 | 1.1539 | 0.16051 | 1430 | Professional Services | TI-02-N | On-Site Retention | Town of Indialantic | Not provided | 100% On-Site Retention | Not provided. | 100% On-site Retention | Completed | 2001 | 35 | 6 | B | 4 | Not provided | Not provided | Not provided | Not provided | N/A | Structural | 2013 | North Indian River Lagoon | Not provided | Not provided | Not provided | 100% of Wet Detention Effciency Calculation in Table 5 and TA | yes | 91.6312 | 452.5209
3670 | Town of Indialantic | North IRL | B | IR8-11 | 0.36 | 0.48 | 0.082605 | 10.3189 | 1.4354 | 0.85239 | 0.11857 | 1210 | Fixed Single Family Units | TI-02-N | On-Site Retention | Town of Indialantic | Not provided | 100% On-Site Retention | Not provided. | 100% On-site Retention | Completed | 2001 | 35 | 6 | B | 4 | Not provided | Not provided | Not provided | Not provided | N/A | Structural | 2013 | North Indian River Lagoon | Not provided | Not provided | Not provided | 100% of Wet Detention Effciency Calculation in Table 5 and TA | yes | 74.8555 | 334.2909
3671 | Town of Indialantic | North IRL | B | IR8-11 | 0.36 | 0.48 | 0.079802 | 10.3189 | 1.4354 | 0.82346 | 0.11455 | 1210 | Fixed Single Family Units | TI-02-N | On-Site Retention | Town of Indialantic | Not provided | 100% On-Site Retention | Not provided. | 100% On-site Retention | Completed | 2001 | 35 | 6 | B | 4 | Not provided | Not provided | Not provided | Not provided | N/A | Structural | 2013 | North Indian River Lagoon | Not provided | Not provided | Not provided | 100% of Wet Detention Effciency Calculation in Table 5 and TA | yes | 74.6061 | 322.9463
3672 | Town of Indialantic | North IRL | B | IR8-11 | 0.36 | 0.48 | 0.1402 | 9.608 | 1.2948 | 1.347 | 0.18153 | 1400 | Commercial and Services | TI-02-N | On-Site Retention | Town of Indialantic | Not provided | 100% On-Site Retention | Not provided. | 100% On-site Retention | Completed | 2001 | 35 | 6 | B | 4 | Not provided | Not provided | Not provided | Not provided | N/A | Structural | 2013 | North Indian River Lagoon | Not provided | Not provided | Not provided | 100% of Wet Detention Effciency Calculation in Table 5 and TA | yes | 113.4231 | 567.3515
3673 | Town of Indialantic | North IRL | B | IR8-11 | 0.36 | 0.48 | 0.13498 | 9.608 | 1.2948 | 1.2968 | 0.17477 | 1410 | Retail Sales and Services | TI-02-N | On-Site Retention | Town of Indialantic | Not provided | 100% On-Site Retention | Not provided. | 100% On-site Retention | Completed | 2001 | 35 | 6 | B | 4 | Not provided | Not provided | Not provided | Not provided | N/A | Structural | 2013 | North Indian River Lagoon | Not provided | Not provided | Not provided | 100% of Wet Detention Effciency Calculation in Table 5 and TA | yes | 95.5422 | 546.2247
3674 | Town of Indialantic | North IRL | B | IR8-11 | 0.36 | 0.48 | 0.34259 | 9.608 | 1.2948 | 3.2916 | 0.4436 | 1410 | Retail Sales and Services | TI-02-N | On-Site Retention | Town of Indialantic | Not provided | 100% On-Site Retention | Not provided. | 100% On-site Retention | Completed | 2001 | 35 | 6 | B | 4 | Not provided | Not provided | Not provided | Not provided | N/A | Structural | 2013 | North Indian River Lagoon | Not provided | Not provided | Not provided | 100% of Wet Detention Effciency Calculation in Table 5 and TA | yes | 156.3133 | 1386.4238
3675 | Town of Indialantic | North IRL | B | IR8-11 | 0.36 | 0.48 | 0.32671 | 9.5775 | 1.4075 | 3.1291 | 0.45986 | 1200 | Residential, Medium Density-Two-five dwellingunits per acre | TI-02-N | On-Site Retention | Town of Indialantic | Not provided | 100% On-Site Retention | Not provided. | 100% On-site Retention | Completed | 2001 | 35 | 6 | B | 4 | Not provided | Not provided | Not provided | Not provided | N/A | Structural | 2013 | North Indian River Lagoon | Not provided | Not provided | Not provided | 100% of Wet Detention Effciency Calculation in Table 5 and TA | yes | 196.4949 | 1322.1685
3676 | Town of Indialantic | North IRL | B | IR8-11 | 0.36 | 0.48 | 3.3223e-05 | 9.5775 | 1.4075 | 0.00031819 | 4.6762e-05 | 1210 | Fixed Single Family Units | TI-02-N | On-Site Retention | Town of Indialantic | Not provided | 100% On-Site Retention | Not provided. | 100% On-site Retention | Completed | 2001 | 35 | 6 | B | 4 | Not provided | Not provided | Not provided | Not provided | N/A | Structural | 2013 | North Indian River Lagoon | Not provided | Not provided | Not provided | 100% of Wet Detention Effciency Calculation in Table 5 and TA | yes | 2.1163 | 0.13445
3677 | Town of Indialantic | North IRL | B | IR8-11 | 0.36 | 0.48 | 0.030915 | 9.5775 | 1.4075 | 0.29609 | 0.043514 | 1210 | Fixed Single Family Units | TI-02-N | On-Site Retention | Town of Indialantic | Not provided | 100% On-Site Retention | Not provided. | 100% On-site Retention | Completed | 2001 | 35 | 6 | B | 4 | Not provided | Not provided | Not provided | Not provided | N/A | Structural | 2013 | North Indian River Lagoon | Not provided | Not provided | Not provided | 100% of Wet Detention Effciency Calculation in Table 5 and TA | yes | 64.445 | 125.1101
3678 | Town of Indialantic | North IRL | B | IR8-11 | 0.36 | 0.48 | 0.081616 | 9.5775 | 1.4075 | 0.78167 | 0.11488 | 1210 | Fixed Single Family Units | TI-02-N | On-Site Retention | Town of Indialantic | Not provided | 100% On-Site Retention | Not provided. | 100% On-site Retention | Completed | 2001 | 35 | 6 | B | 4 | Not provided | Not provided | Not provided | Not provided | N/A | Structural | 2013 | North Indian River Lagoon | Not provided | Not provided | Not provided | 100% of Wet Detention Effciency Calculation in Table 5 and TA | yes | 82.9024 | 330.2865
3679 | Town of Indialantic | North IRL | B | IR8-11 | 0.36 | 0.48 | 0.13372 | 9.5775 | 1.4075 | 1.2807 | 0.18822 | 1210 | Fixed Single Family Units | TI-02-N | On-Site Retention | Town of Indialantic | Not provided | 100% On-Site Retention | Not provided. | 100% On-site Retention | Completed | 2001 | 35 | 6 | B | 4 | Not provided | Not provided | Not provided | Not provided | N/A | Structural | 2013 | North Indian River Lagoon | Not provided | Not provided | Not provided | 100% of Wet Detention Effciency Calculation in Table 5 and TA | yes | 94.4765 | 541.1644
3680 | Town of Indialantic | North IRL | B | IR8-11 | 0.36 | 0.48 | 0.0020498 | 9.5775 | 1.4075 | 0.019632 | 0.0028851 | 1210 | Fixed Single Family Units | TI-02-N | On-Site Retention | Town of Indialantic | Not provided | 100% On-Site Retention | Not provided. | 100% On-site Retention | Completed | 2001 | 35 | 6 | B | 4 | Not provided | Not provided | Not provided | Not provided | N/A | Structural | 2013 | North Indian River Lagoon | Not provided | Not provided | Not provided | 100% of Wet Detention Effciency Calculation in Table 5 and TA | yes | 16.7158 | 8.2952
3681 | Town of Indialantic | North IRL | B | IR8-11 | 0.36 | 0.48 | 0.0015483 | 9.5775 | 1.4075 | 0.014828 | 0.0021792 | 1210 | Fixed Single Family Units | TI-02-N | On-Site Retention | Town of Indialantic | Not provided | 100% On-Site Retention | Not provided. | 100% On-site Retention | Completed | 2001 | 35 | 6 | B | 4 | Not provided | Not provided | Not provided | Not provided | N/A | Structural | 2013 | North Indian River Lagoon | Not provided | Not provided | Not provided | 100% of Wet Detention Effciency Calculation in Table 5 and TA | yes | 13.3226 | 6.2655
3682 | Town of Indialantic | North IRL | B | IR8-11 | 0.36 | 0.48 | 0.041162 | 9.5775 | 1.4075 | 0.39423 | 0.057936 | 1210 | Fixed Single Family Units | TI-02-N | On-Site Retention | Town of Indialantic | Not provided | 100% On-Site Retention | Not provided. | 100% On-site Retention | Completed | 2001 | 35 | 6 | B | 4 | Not provided | Not provided | Not provided | Not provided | N/A | Structural | 2013 | North Indian River Lagoon | Not provided | Not provided | Not provided | 100% of Wet Detention Effciency Calculation in Table 5 and TA | yes | 52.743 | 166.5752
3683 | Town of Indialantic | Central IRL | A | IR12-21 | 0.56 | 0.48 | 0.0011154 | 9.965 | 1.3206 | 0.011115 | 0.001473 | 1400 | Commercial and Services | TI-02-N | On-Site Retention | Town of Indialantic | Not provided | 100% On-Site Retention | Not provided. | 100% On-site Retention | Completed | 2001 | 35 | 6 | B | 4 | Not provided | Not provided | Not provided | Not provided | N/A | Structural | 2013 | North Indian River Lagoon | Not provided | Not provided | Not provided | 100% of Wet Detention Effciency Calculation in Table 5 and TA | yes | 12.3178 | 4.5139
3684 | Town of Indialantic | Central IRL | A | IR12-21 | 0.56 | 0.48 | 0.0012005 | 9.965 | 1.3206 | 0.011963 | 0.0015854 | 8140 | Roads and Highways | TI-02-N | On-Site Retention | Town of Indialantic | Not provided | 100% On-Site Retention | Not provided. | 100% On-site Retention | Completed | 2001 | 35 | 6 | B | 4 | Not provided | Not provided | Not provided | Not provided | N/A | Structural | 2013 | North Indian River Lagoon | Not provided | Not provided | Not provided | 100% of Wet Detention Effciency Calculation in Table 5 and TA | yes | 16.2468 | 4.8582
3685 | Town of Indialantic | North IRL | B | IR8-11 | 0.36 | 0.48 | 0.36922 | 9.5448 | 1.4004 | 3.5242 | 0.51706 | 1200 | Residential, Medium Density-Two-five dwellingunits per acre | TI-02-N | On-Site Retention | Town of Indialantic | Not provided | 100% On-Site Retention | Not provided. | 100% On-site Retention | Completed | 2001 | 35 | 6 | B | 4 | Not provided | Not provided | Not provided | Not provided | N/A | Structural | 2013 | North Indian River Lagoon | Not provided | Not provided | Not provided | 100% of Wet Detention Effciency Calculation in Table 5 and TA | yes | 199.0792 | 1494.1939
3686 | Town of Indialantic | North IRL | B | IR8-11 | 0.36 | 0.48 | 0.028429 | 9.5448 | 1.4004 | 0.27135 | 0.039812 | 1210 | Fixed Single Family Units | TI-02-N | On-Site Retention | Town of Indialantic | Not provided | 100% On-Site Retention | Not provided. | 100% On-site Retention | Completed | 2001 | 35 | 6 | B | 4 | Not provided | Not provided | Not provided | Not provided | N/A | Structural | 2013 | North Indian River Lagoon | Not provided | Not provided | Not provided | 100% of Wet Detention Effciency Calculation in Table 5 and TA | yes | 59.7049 | 115.0476
3687 | Town of Indialantic | North IRL | B | IR8-11 | 0.36 | 0.48 | 0.061648 | 9.5448 | 1.4004 | 0.58841 | 0.086332 | 1210 | Fixed Single Family Units | TI-02-N | On-Site Retention | Town of Indialantic | Not provided | 100% On-Site Retention | Not provided. | 100% On-site Retention | Completed | 2001 | 35 | 6 | B | 4 | Not provided | Not provided | Not provided | Not provided | N/A | Structural | 2013 | North Indian River Lagoon | Not provided | Not provided | Not provided | 100% of Wet Detention Effciency Calculation in Table 5 and TA | yes | 78.7076 | 249.4796
3688 | Town of Indialantic | North IRL | B | IR8-11 | 0.36 | 0.48 | 0.2498 | 9.5869 | 1.4136 | 2.3948 | 0.35311 | 1200 | Residential, Medium Density-Two-five dwellingunits per acre | TI-02-N | On-Site Retention | Town of Indialantic | Not provided | 100% On-Site Retention | Not provided. | 100% On-site Retention | Completed | 2001 | 35 | 6 | B | 4 | Not provided | Not provided | Not provided | Not provided | N/A | Structural | 2013 | North Indian River Lagoon | Not provided | Not provided | Not provided | 100% of Wet Detention Effciency Calculation in Table 5 and TA | yes | 146.5828 | 1010.8949
3689 | Town of Indialantic | North IRL | B | IR8-11 | 0.36 | 0.48 | 0.0047887 | 9.5869 | 1.4136 | 0.045909 | 0.0067692 | 1210 | Fixed Single Family Units | TI-02-N | On-Site Retention | Town of Indialantic | Not provided | 100% On-Site Retention | Not provided. | 100% On-site Retention | Completed | 2001 | 35 | 6 | B | 4 | Not provided | Not provided | Not provided | Not provided | N/A | Structural | 2013 | North Indian River Lagoon | Not provided | Not provided | Not provided | 100% of Wet Detention Effciency Calculation in Table 5 and TA | yes | 26.7185 | 19.3793
3690 | Town of Indialantic | North IRL | B | IR8-11 | 0.36 | 0.48 | 0.059924 | 9.5869 | 1.4136 | 0.57448 | 0.084706 | 1210 | Fixed Single Family Units | TI-02-N | On-Site Retention | Town of Indialantic | Not provided | 100% On-Site Retention | Not provided. | 100% On-site Retention | Completed | 2001 | 35 | 6 | B | 4 | Not provided | Not provided | Not provided | Not provided | N/A | Structural | 2013 | North Indian River Lagoon | Not provided | Not provided | Not provided | 100% of Wet Detention Effciency Calculation in Table 5 and TA | yes | 74.0418 | 242.5025
3691 | Town of Indialantic | North IRL | B | IR8-11 | 0.36 | 0.48 | 0.044628 | 9.5869 | 1.4136 | 0.42784 | 0.063084 | 1210 | Fixed Single Family Units | TI-02-N | On-Site Retention | Town of Indialantic | Not provided | 100% On-Site Retention | Not provided. | 100% On-site Retention | Completed | 2001 | 35 | 6 | B | 4 | Not provided | Not provided | Not provided | Not provided | N/A | Structural | 2013 | North Indian River Lagoon | Not provided | Not provided | Not provided | 100% of Wet Detention Effciency Calculation in Table 5 and TA | yes | 55.0485 | 180.6017
3692 | Town of Indialantic | North IRL | B | IR8-11 | 0.36 | 0.48 | 0.0056867 | 9.5869 | 1.4136 | 0.054517 | 0.0080385 | 1330 | Residential, High density; Multiple Dwelling Units, Low Rise <Two stories or less> | TI-02-N | On-Site Retention | Town of Indialantic | Not provided | 100% On-Site Retention | Not provided. | 100% On-site Retention | Completed | 2001 | 35 | 6 | B | 4 | Not provided | Not provided | Not provided | Not provided | N/A | Structural | 2013 | North Indian River Lagoon | Not provided | Not provided | Not provided | 100% of Wet Detention Effciency Calculation in Table 5 and TA | yes | 26.6734 | 23.0131
3693 | Town of Indialantic | North IRL | B | IR8-11 | 0.36 | 0.48 | 0.16628 | 9.5869 | 1.4136 | 1.5941 | 0.23504 | 1210 | Fixed Single Family Units | TI-02-N | On-Site Retention | Town of Indialantic | Not provided | 100% On-Site Retention | Not provided. | 100% On-site Retention | Completed | 2001 | 35 | 6 | B | 4 | Not provided | Not provided | Not provided | Not provided | N/A | Structural | 2013 | North Indian River Lagoon | Not provided | Not provided | Not provided | 100% of Wet Detention Effciency Calculation in Table 5 and TA | yes | 102.9809 | 672.8939
3694 | Town of Indialantic | North IRL | B | IR8-11 | 0.36 | 0.48 | 0.086663 | 9.5869 | 1.4136 | 0.83083 | 0.1225 | 1210 | Fixed Single Family Units | TI-02-N | On-Site Retention | Town of Indialantic | Not provided | 100% On-Site Retention | Not provided. | 100% On-site Retention | Completed | 2001 | 35 | 6 | B | 4 | Not provided | Not provided | Not provided | Not provided | N/A | Structural | 2013 | North Indian River Lagoon | Not provided | Not provided | Not provided | 100% of Wet Detention Effciency Calculation in Table 5 and TA | yes | 77.2474 | 350.7146
3695 | Town of Indialantic | North IRL | B | IR8-11 | 0.36 | 0.48 | 0.2455 | 9.5602 | 1.405 | 2.347 | 0.34493 | 1200 | Residential, Medium Density-Two-five dwellingunits per acre | TI-02-N | On-Site Retention | Town of Indialantic | Not provided | 100% On-Site Retention | Not provided. | 100% On-site Retention | Completed | 2001 | 35 | 6 | B | 4 | Not provided | Not provided | Not provided | Not provided | N/A | Structural | 2013 | North Indian River Lagoon | Not provided | Not provided | Not provided | 100% of Wet Detention Effciency Calculation in Table 5 and TA | yes | 141.5922 | 993.5104
3696 | Town of Indialantic | North IRL | B | IR8-11 | 0.36 | 0.48 | 0.07427 | 9.5602 | 1.405 | 0.71003 | 0.10435 | 1210 | Fixed Single Family Units | TI-02-N | On-Site Retention | Town of Indialantic | Not provided | 100% On-Site Retention | Not provided. | 100% On-site Retention | Completed | 2001 | 35 | 6 | B | 4 | Not provided | Not provided | Not provided | Not provided | N/A | Structural | 2013 | North Indian River Lagoon | Not provided | Not provided | Not provided | 100% of Wet Detention Effciency Calculation in Table 5 and TA | yes | 70.577 | 300.5586
3697 | Town of Indialantic | North IRL | B | IR8-11 | 0.36 | 0.48 | 0.0032783 | 9.5602 | 1.405 | 0.031341 | 0.0046061 | 1210 | Fixed Single Family Units | TI-02-N | On-Site Retention | Town of Indialantic | Not provided | 100% On-Site Retention | Not provided. | 100% On-site Retention | Completed | 2001 | 35 | 6 | B | 4 | Not provided | Not provided | Not provided | Not provided | N/A | Structural | 2013 | North Indian River Lagoon | Not provided | Not provided | Not provided | 100% of Wet Detention Effciency Calculation in Table 5 and TA | yes | 22.7602 | 13.2669
3698 | Town of Indialantic | North IRL | B | IR8-11 | 0.36 | 0.48 | 0.038986 | 9.5602 | 1.405 | 0.37271 | 0.054776 | 1210 | Fixed Single Family Units | TI-02-N | On-Site Retention | Town of Indialantic | Not provided | 100% On-Site Retention | Not provided. | 100% On-site Retention | Completed | 2001 | 35 | 6 | B | 4 | Not provided | Not provided | Not provided | Not provided | N/A | Structural | 2013 | North Indian River Lagoon | Not provided | Not provided | Not provided | 100% of Wet Detention Effciency Calculation in Table 5 and TA | yes | 72.3699 | 157.7702
3699 | Town of Indialantic | North IRL | B | IR8-11 | 0.36 | 0.48 | 0.054562 | 9.5602 | 1.405 | 0.52162 | 0.07666 | 1210 | Fixed Single Family Units | TI-02-N | On-Site Retention | Town of Indialantic | Not provided | 100% On-Site Retention | Not provided. | 100% On-site Retention | Completed | 2001 | 35 | 6 | B | 4 | Not provided | Not provided | Not provided | Not provided | N/A | Structural | 2013 | North Indian River Lagoon | Not provided | Not provided | Not provided | 100% of Wet Detention Effciency Calculation in Table 5 and TA | yes | 76.226 | 220.8051
3700 | Town of Indialantic | North IRL | B | IR8-11 | 0.36 | 0.48 | 0.20023 | 9.5602 | 1.405 | 1.9142 | 0.28133 | 1210 | Fixed Single Family Units | TI-02-N | On-Site Retention | Town of Indialantic | Not provided | 100% On-Site Retention | Not provided. | 100% On-site Retention | Completed | 2001 | 35 | 6 | B | 4 | Not provided | Not provided | Not provided | Not provided | N/A | Structural | 2013 | North Indian River Lagoon | Not provided | Not provided | Not provided | 100% of Wet Detention Effciency Calculation in Table 5 and TA | yes | 114.6912 | 810.3047
3701 | Town of Indialantic | North IRL | B | IR8-11 | 0.36 | 0.48 | 0.00093506 | 9.5602 | 1.405 | 0.0089393 | 0.0013138 | 1210 | Fixed Single Family Units | TI-02-N | On-Site Retention | Town of Indialantic | Not provided | 100% On-Site Retention | Not provided. | 100% On-site Retention | Completed | 2001 | 35 | 6 | B | 4 | Not provided | Not provided | Not provided | Not provided | N/A | Structural | 2013 | North Indian River Lagoon | Not provided | Not provided | Not provided | 100% of Wet Detention Effciency Calculation in Table 5 and TA | yes | 11.0508 | 3.784
3702 | Town of Indialantic | North IRL | B | IR8-11 | 0.36 | 0.48 | 0.098292 | 9.5742 | 1.407 | 0.94107 | 0.1383 | 1200 | Residential, Medium Density-Two-five dwellingunits per acre | TI-02-N | On-Site Retention | Town of Indialantic | Not provided | 100% On-Site Retention | Not provided. | 100% On-site Retention | Completed | 2001 | 35 | 6 | B | 4 | Not provided | Not provided | Not provided | Not provided | N/A | Structural | 2013 | North Indian River Lagoon | Not provided | Not provided | Not provided | 100% of Wet Detention Effciency Calculation in Table 5 and TA | yes | 116.0785 | 397.7756
3703 | Town of Indialantic | North IRL | B | IR8-11 | 0.36 | 0.48 | 0.0011353 | 9.5742 | 1.407 | 0.010869 | 0.0015974 | 1210 | Fixed Single Family Units | TI-02-N | On-Site Retention | Town of Indialantic | Not provided | 100% On-Site Retention | Not provided. | 100% On-site Retention | Completed | 2001 | 35 | 6 | B | 4 | Not provided | Not provided | Not provided | Not provided | N/A | Structural | 2013 | North Indian River Lagoon | Not provided | Not provided | Not provided | 100% of Wet Detention Effciency Calculation in Table 5 and TA | yes | 9.1523 | 4.5944
3704 | Town of Indialantic | North IRL | B | IR8-11 | 0.36 | 0.48 | 0.029183 | 9.5742 | 1.407 | 0.2794 | 0.041061 | 1210 | Fixed Single Family Units | TI-02-N | On-Site Retention | Town of Indialantic | Not provided | 100% On-Site Retention | Not provided. | 100% On-site Retention | Completed | 2001 | 35 | 6 | B | 4 | Not provided | Not provided | Not provided | Not provided | N/A | Structural | 2013 | North Indian River Lagoon | Not provided | Not provided | Not provided | 100% of Wet Detention Effciency Calculation in Table 5 and TA | yes | 72.0057 | 118.0989
3705 | Town of Indialantic | North IRL | B | IR8-11 | 0.36 | 0.48 | 0.0187 | 9.5742 | 1.407 | 0.17904 | 0.026312 | 1210 | Fixed Single Family Units | TI-02-N | On-Site Retention | Town of Indialantic | Not provided | 100% On-Site Retention | Not provided. | 100% On-site Retention | Completed | 2001 | 35 | 6 | B | 4 | Not provided | Not provided | Not provided | Not provided | N/A | Structural | 2013 | North Indian River Lagoon | Not provided | Not provided | Not provided | 100% of Wet Detention Effciency Calculation in Table 5 and TA | yes | 42.0972 | 75.6773
3706 | Town of Indialantic | North IRL | B | IR8-11 | 0.36 | 0.48 | 0.030499 | 9.5786 | 1.4077 | 0.29214 | 0.042932 | 1200 | Residential, Medium Density-Two-five dwellingunits per acre | TI-02-N | On-Site Retention | Town of Indialantic | Not provided | 100% On-Site Retention | Not provided. | 100% On-site Retention | Completed | 2001 | 35 | 6 | B | 4 | Not provided | Not provided | Not provided | Not provided | N/A | Structural | 2013 | North Indian River Lagoon | Not provided | Not provided | Not provided | 100% of Wet Detention Effciency Calculation in Table 5 and TA | yes | 63.3401 | 123.4242
3707 | Town of Indialantic | North IRL | B | IR8-11 | 0.36 | 0.48 | 0.0016928 | 9.5786 | 1.4077 | 0.016215 | 0.002383 | 1210 | Fixed Single Family Units | TI-02-N | On-Site Retention | Town of Indialantic | Not provided | 100% On-Site Retention | Not provided. | 100% On-site Retention | Completed | 2001 | 35 | 6 | B | 4 | Not provided | Not provided | Not provided | Not provided | N/A | Structural | 2013 | North Indian River Lagoon | Not provided | Not provided | Not provided | 100% of Wet Detention Effciency Calculation in Table 5 and TA | yes | 15.4361 | 6.8507
3708 | Town of Indialantic | North IRL | B | IR8-11 | 0.36 | 0.48 | 0.079931 | 9.5786 | 1.4077 | 0.76563 | 0.11252 | 1210 | Fixed Single Family Units | TI-02-N | On-Site Retention | Town of Indialantic | Not provided | 100% On-Site Retention | Not provided. | 100% On-site Retention | Completed | 2001 | 35 | 6 | B | 4 | Not provided | Not provided | Not provided | Not provided | N/A | Structural | 2013 | North Indian River Lagoon | Not provided | Not provided | Not provided | 100% of Wet Detention Effciency Calculation in Table 5 and TA | yes | 81.4474 | 323.4698
3709 | Town of Indialantic | North IRL | B | IR8-11 | 0.36 | 0.48 | 0.06501 | 9.5786 | 1.4077 | 0.6227 | 0.091512 | 1210 | Fixed Single Family Units | TI-02-N | On-Site Retention | Town of Indialantic | Not provided | 100% On-Site Retention | Not provided. | 100% On-site Retention | Completed | 2001 | 35 | 6 | B | 4 | Not provided | Not provided | Not provided | Not provided | N/A | Structural | 2013 | North Indian River Lagoon | Not provided | Not provided | Not provided | 100% of Wet Detention Effciency Calculation in Table 5 and TA | yes | 85.3742 | 263.0842
3710 | Town of Indialantic | North IRL | B | IR8-11 | 0.36 | 0.48 | 0.011106 | 9.5786 | 1.4077 | 0.10638 | 0.015634 | 1210 | Fixed Single Family Units | TI-02-N | On-Site Retention | Town of Indialantic | Not provided | 100% On-Site Retention | Not provided. | 100% On-site Retention | Completed | 2001 | 35 | 6 | B | 4 | Not provided | Not provided | Not provided | Not provided | N/A | Structural | 2013 | North Indian River Lagoon | Not provided | Not provided | Not provided | 100% of Wet Detention Effciency Calculation in Table 5 and TA | yes | 38.4397 | 44.9447
3711 | Town of Indialantic | North IRL | B | IR8-11 | 0.36 | 0.48 | 0.13237 | 9.5786 | 1.4077 | 1.2679 | 0.18633 | 1210 | Fixed Single Family Units | TI-02-N | On-Site Retention | Town of Indialantic | Not provided | 100% On-Site Retention | Not provided. | 100% On-site Retention | Completed | 2001 | 35 | 6 | B | 4 | Not provided | Not provided | Not provided | Not provided | N/A | Structural | 2013 | North Indian River Lagoon | Not provided | Not provided | Not provided | 100% of Wet Detention Effciency Calculation in Table 5 and TA | yes | 107.1321 | 535.6694
3712 | Town of Indialantic | North IRL | B | IR8-11 | 0.36 | 0.48 | 0.29716 | 9.5786 | 1.4077 | 2.8464 | 0.4183 | 1210 | Fixed Single Family Units | TI-02-N | On-Site Retention | Town of Indialantic | Not provided | 100% On-Site Retention | Not provided. | 100% On-site Retention | Completed | 2001 | 35 | 6 | B | 4 | Not provided | Not provided | Not provided | Not provided | N/A | Structural | 2013 | North Indian River Lagoon | Not provided | Not provided | Not provided | 100% of Wet Detention Effciency Calculation in Table 5 and TA | yes | 137.8452 | 1202.557
3713 | Town of Indialantic | North IRL | B | IR8-11 | 0.36 | 0.48 | 0.018672 | 9.5897 | 1.4093 | 0.17906 | 0.026315 | 1200 | Residential, Medium Density-Two-five dwellingunits per acre | TI-02-N | On-Site Retention | Town of Indialantic | Not provided | 100% On-Site Retention | Not provided. | 100% On-site Retention | Completed | 2001 | 35 | 6 | B | 4 | Not provided | Not provided | Not provided | Not provided | N/A | Structural | 2013 | North Indian River Lagoon | Not provided | Not provided | Not provided | 100% of Wet Detention Effciency Calculation in Table 5 and TA | yes | 103.0447 | 75.5643
3714 | Town of Indialantic | North IRL | B | IR8-11 | 0.36 | 0.48 | 0.031596 | 9.4702 | 1.3499 | 0.29922 | 0.04265 | 1200 | Residential, Medium Density-Two-five dwellingunits per acre | TI-02-N | On-Site Retention | Town of Indialantic | Not provided | 100% On-Site Retention | Not provided. | 100% On-site Retention | Completed | 2001 | 35 | 6 | B | 4 | Not provided | Not provided | Not provided | Not provided | N/A | Structural | 2013 | North Indian River Lagoon | Not provided | Not provided | Not provided | 100% of Wet Detention Effciency Calculation in Table 5 and TA | yes | 64.3129 | 127.8632
3715 | Town of Indialantic | North IRL | B | IR8-11 | 0.36 | 0.48 | 0.056358 | 9.4702 | 1.3499 | 0.53372 | 0.076076 | 1430 | Professional Services | TI-02-N | On-Site Retention | Town of Indialantic | Not provided | 100% On-Site Retention | Not provided. | 100% On-site Retention | Completed | 2001 | 35 | 6 | B | 4 | Not provided | Not provided | Not provided | Not provided | N/A | Structural | 2013 | North Indian River Lagoon | Not provided | Not provided | Not provided | 100% of Wet Detention Effciency Calculation in Table 5 and TA | yes | 64.8283 | 228.073
3716 | Town of Indialantic | North IRL | B | IR8-11 | 0.36 | 0.48 | 0.16827 | 9.4702 | 1.3499 | 1.5936 | 0.22714 | 1210 | Fixed Single Family Units | TI-02-N | On-Site Retention | Town of Indialantic | Not provided | 100% On-Site Retention | Not provided. | 100% On-site Retention | Completed | 2001 | 35 | 6 | B | 4 | Not provided | Not provided | Not provided | Not provided | N/A | Structural | 2013 | North Indian River Lagoon | Not provided | Not provided | Not provided | 100% of Wet Detention Effciency Calculation in Table 5 and TA | yes | 104.5104 | 680.9682
3717 | Town of Indialantic | North IRL | B | IR8-11 | 0.36 | 0.48 | 0.14323 | 9.4702 | 1.3499 | 1.3564 | 0.19334 | 1750 | Governmental | TI-02-N | On-Site Retention | Town of Indialantic | Not provided | 100% On-Site Retention | Not provided. | 100% On-site Retention | Completed | 2001 | 35 | 6 | B | 4 | Not provided | Not provided | Not provided | Not provided | N/A | Structural | 2013 | North Indian River Lagoon | Not provided | Not provided | Not provided | 100% of Wet Detention Effciency Calculation in Table 5 and TA | yes | 99.9944 | 579.6252
3718 | Town of Indialantic | North IRL | B | IR8-11 | 0.36 | 0.48 | 0.11288 | 9.4702 | 1.3499 | 1.069 | 0.15238 | 1210 | Fixed Single Family Units | TI-02-N | On-Site Retention | Town of Indialantic | Not provided | 100% On-Site Retention | Not provided. | 100% On-site Retention | Completed | 2001 | 35 | 6 | B | 4 | Not provided | Not provided | Not provided | Not provided | N/A | Structural | 2013 | North Indian River Lagoon | Not provided | Not provided | Not provided | 100% of Wet Detention Effciency Calculation in Table 5 and TA | yes | 93.706 | 456.8286
3719 | Town of Indialantic | North IRL | B | IR8-11 | 0.36 | 0.48 | 0.10543 | 9.4702 | 1.3499 | 0.9984 | 0.14231 | 1210 | Fixed Single Family Units | TI-02-N | On-Site Retention | Town of Indialantic | Not provided | 100% On-Site Retention | Not provided. | 100% On-site Retention | Completed | 2001 | 35 | 6 | B | 4 | Not provided | Not provided | Not provided | Not provided | N/A | Structural | 2013 | North Indian River Lagoon | Not provided | Not provided | Not provided | 100% of Wet Detention Effciency Calculation in Table 5 and TA | yes | 89.9122 | 426.6417
3720 | Town of Indialantic | North IRL | B | IR8-11 | 0.36 | 0.48 | 0.22194 | 9.5844 | 1.4085 | 2.1271 | 0.31261 | 1200 | Residential, Medium Density-Two-five dwellingunits per acre | TI-02-N | On-Site Retention | Town of Indialantic | Not provided | 100% On-Site Retention | Not provided. | 100% On-site Retention | Completed | 2001 | 35 | 6 | B | 4 | Not provided | Not provided | Not provided | Not provided | N/A | Structural | 2013 | North Indian River Lagoon | Not provided | Not provided | Not provided | 100% of Wet Detention Effciency Calculation in Table 5 and TA | yes | 140.6973 | 898.1544
3721 | Town of Indialantic | North IRL | B | IR8-11 | 0.36 | 0.48 | 0.042708 | 9.5844 | 1.4085 | 0.40933 | 0.060156 | 1210 | Fixed Single Family Units | TI-02-N | On-Site Retention | Town of Indialantic | Not provided | 100% On-Site Retention | Not provided. | 100% On-site Retention | Completed | 2001 | 35 | 6 | B | 4 | Not provided | Not provided | Not provided | Not provided | N/A | Structural | 2013 | North Indian River Lagoon | Not provided | Not provided | Not provided | 100% of Wet Detention Effciency Calculation in Table 5 and TA | yes | 54.927 | 172.8344
3722 | Town of Indialantic | North IRL | B | IR8-11 | 0.36 | 0.48 | 0.24073 | 9.5844 | 1.4085 | 2.3073 | 0.33908 | 1210 | Fixed Single Family Units | TI-02-N | On-Site Retention | Town of Indialantic | Not provided | 100% On-Site Retention | Not provided. | 100% On-site Retention | Completed | 2001 | 35 | 6 | B | 4 | Not provided | Not provided | Not provided | Not provided | N/A | Structural | 2013 | North Indian River Lagoon | Not provided | Not provided | Not provided | 100% of Wet Detention Effciency Calculation in Table 5 and TA | yes | 126.6119 | 974.2142
3723 | Town of Indialantic | North IRL | B | IR8-11 | 0.36 | 0.48 | 0.018869 | 9.5844 | 1.4085 | 0.18085 | 0.026578 | 1210 | Fixed Single Family Units | TI-02-N | On-Site Retention | Town of Indialantic | Not provided | 100% On-Site Retention | Not provided. | 100% On-site Retention | Completed | 2001 | 35 | 6 | B | 4 | Not provided | Not provided | Not provided | Not provided | N/A | Structural | 2013 | North Indian River Lagoon | Not provided | Not provided | Not provided | 100% of Wet Detention Effciency Calculation in Table 5 and TA | yes | 52.3413 | 76.362
3724 | Town of Indialantic | North IRL | B | IR8-11 | 0.36 | 0.48 | 0.080852 | 9.5844 | 1.4085 | 0.77491 | 0.11388 | 1210 | Fixed Single Family Units | TI-02-N | On-Site Retention | Town of Indialantic | Not provided | 100% On-Site Retention | Not provided. | 100% On-site Retention | Completed | 2001 | 35 | 6 | B | 4 | Not provided | Not provided | Not provided | Not provided | N/A | Structural | 2013 | North Indian River Lagoon | Not provided | Not provided | Not provided | 100% of Wet Detention Effciency Calculation in Table 5 and TA | yes | 81.3973 | 327.1948
3725 | Town of Indialantic | North IRL | B | IR8-11 | 0.36 | 0.48 | 0.011813 | 9.5844 | 1.4085 | 0.11322 | 0.016638 | 1210 | Fixed Single Family Units | TI-02-N | On-Site Retention | Town of Indialantic | Not provided | 100% On-Site Retention | Not provided. | 100% On-site Retention | Completed | 2001 | 35 | 6 | B | 4 | Not provided | Not provided | Not provided | Not provided | N/A | Structural | 2013 | North Indian River Lagoon | Not provided | Not provided | Not provided | 100% of Wet Detention Effciency Calculation in Table 5 and TA | yes | 39.3044 | 47.8038
3726 | Town of Indialantic | North IRL | B | IR8-11 | 0.36 | 0.48 | 0.00084914 | 9.5844 | 1.4085 | 0.0081385 | 0.001196 | 1210 | Fixed Single Family Units | TI-02-N | On-Site Retention | Town of Indialantic | Not provided | 100% On-Site Retention | Not provided. | 100% On-site Retention | Completed | 2001 | 35 | 6 | B | 4 | Not provided | Not provided | Not provided | Not provided | N/A | Structural | 2013 | North Indian River Lagoon | Not provided | Not provided | Not provided | 100% of Wet Detention Effciency Calculation in Table 5 and TA | yes | 10.8948 | 3.4363
3727 | Town of Indialantic | North IRL | B | IR8-11 | 0.36 | 0.48 | 0.12324 | 9.5675 | 1.4061 | 1.1791 | 0.17329 | 1200 | Residential, Medium Density-Two-five dwellingunits per acre | TI-02-N | On-Site Retention | Town of Indialantic | Not provided | 100% On-Site Retention | Not provided. | 100% On-site Retention | Completed | 2001 | 35 | 6 | B | 4 | Not provided | Not provided | Not provided | Not provided | N/A | Structural | 2013 | North Indian River Lagoon | Not provided | Not provided | Not provided | 100% of Wet Detention Effciency Calculation in Table 5 and TA | yes | 122.2727 | 498.7412
3728 | Town of Indialantic | North IRL | B | IR8-11 | 0.36 | 0.48 | 0.10455 | 9.5675 | 1.4061 | 1.0003 | 0.14701 | 1210 | Fixed Single Family Units | TI-02-N | On-Site Retention | Town of Indialantic | Not provided | 100% On-Site Retention | Not provided. | 100% On-site Retention | Completed | 2001 | 35 | 6 | B | 4 | Not provided | Not provided | Not provided | Not provided | N/A | Structural | 2013 | North Indian River Lagoon | Not provided | Not provided | Not provided | 100% of Wet Detention Effciency Calculation in Table 5 and TA | yes | 104.272 | 423.0988
3729 | Town of Indialantic | North IRL | B | IR8-11 | 0.36 | 0.48 | 0.00033308 | 9.5675 | 1.4061 | 0.0031868 | 0.00046834 | 1210 | Fixed Single Family Units | TI-02-N | On-Site Retention | Town of Indialantic | Not provided | 100% On-Site Retention | Not provided. | 100% On-site Retention | Completed | 2001 | 35 | 6 | B | 4 | Not provided | Not provided | Not provided | Not provided | N/A | Structural | 2013 | North Indian River Lagoon | Not provided | Not provided | Not provided | 100% of Wet Detention Effciency Calculation in Table 5 and TA | yes | 4.7282 | 1.3479
3730 | Town of Indialantic | North IRL | B | IR8-11 | 0.36 | 0.48 | 0.00024769 | 9.5675 | 1.4061 | 0.0023698 | 0.00034827 | 1210 | Fixed Single Family Units | TI-02-N | On-Site Retention | Town of Indialantic | Not provided | 100% On-Site Retention | Not provided. | 100% On-site Retention | Completed | 2001 | 35 | 6 | B | 4 | Not provided | Not provided | Not provided | Not provided | N/A | Structural | 2013 | North Indian River Lagoon | Not provided | Not provided | Not provided | 100% of Wet Detention Effciency Calculation in Table 5 and TA | yes | 5.6166 | 1.0024
3731 | Town of Indialantic | North IRL | B | IR8-11 | 0.36 | 0.48 | 0.093218 | 9.5675 | 1.4061 | 0.89187 | 0.13107 | 1210 | Fixed Single Family Units | TI-02-N | On-Site Retention | Town of Indialantic | Not provided | 100% On-Site Retention | Not provided. | 100% On-site Retention | Completed | 2001 | 35 | 6 | B | 4 | Not provided | Not provided | Not provided | Not provided | N/A | Structural | 2013 | North Indian River Lagoon | Not provided | Not provided | Not provided | 100% of Wet Detention Effciency Calculation in Table 5 and TA | yes | 89.3357 | 377.241
3732 | Town of Indialantic | North IRL | B | IR8-11 | 0.36 | 0.48 | 0.0038803 | 9.5675 | 1.4061 | 0.037125 | 0.005456 | 1210 | Fixed Single Family Units | TI-02-N | On-Site Retention | Town of Indialantic | Not provided | 100% On-Site Retention | Not provided. | 100% On-site Retention | Completed | 2001 | 35 | 6 | B | 4 | Not provided | Not provided | Not provided | Not provided | N/A | Structural | 2013 | North Indian River Lagoon | Not provided | Not provided | Not provided | 100% of Wet Detention Effciency Calculation in Table 5 and TA | yes | 17.1756 | 15.7031
3733 | Town of Indialantic | North IRL | B | IR8-11 | 0.36 | 0.48 | 0.0096788 | 9.5675 | 1.4061 | 0.092603 | 0.013609 | 1210 | Fixed Single Family Units | TI-02-N | On-Site Retention | Town of Indialantic | Not provided | 100% On-Site Retention | Not provided. | 100% On-site Retention | Completed | 2001 | 35 | 6 | B | 4 | Not provided | Not provided | Not provided | Not provided | N/A | Structural | 2013 | North Indian River Lagoon | Not provided | Not provided | Not provided | 100% of Wet Detention Effciency Calculation in Table 5 and TA | yes | 35.6336 | 39.1688
3734 | Town of Indialantic | North IRL | B | IR8-11 | 0.36 | 0.48 | 0.28261 | 9.5675 | 1.4061 | 2.7039 | 0.39738 | 1210 | Fixed Single Family Units | TI-02-N | On-Site Retention | Town of Indialantic | Not provided | 100% On-Site Retention | Not provided. | 100% On-site Retention | Completed | 2001 | 35 | 6 | B | 4 | Not provided | Not provided | Not provided | Not provided | N/A | Structural | 2013 | North Indian River Lagoon | Not provided | Not provided | Not provided | 100% of Wet Detention Effciency Calculation in Table 5 and TA | yes | 134.8675 | 1143.6967
3735 | Town of Indialantic | North IRL | B | IR8-11 | 0.36 | 0.48 | 0.33059 | 9.5722 | 1.4068 | 3.1645 | 0.46506 | 1200 | Residential, Medium Density-Two-five dwellingunits per acre | TI-02-N | On-Site Retention | Town of Indialantic | Not provided | 100% On-Site Retention | Not provided. | 100% On-site Retention | Completed | 2001 | 35 | 6 | B | 4 | Not provided | Not provided | Not provided | Not provided | N/A | Structural | 2013 | North Indian River Lagoon | Not provided | Not provided | Not provided | 100% of Wet Detention Effciency Calculation in Table 5 and TA | yes | 205.2393 | 1337.856
3736 | Town of Indialantic | North IRL | B | IR8-11 | 0.36 | 0.48 | 0.15713 | 9.5722 | 1.4068 | 1.5041 | 0.22105 | 1210 | Fixed Single Family Units | TI-02-N | On-Site Retention | Town of Indialantic | Not provided | 100% On-Site Retention | Not provided. | 100% On-site Retention | Completed | 2001 | 35 | 6 | B | 4 | Not provided | Not provided | Not provided | Not provided | N/A | Structural | 2013 | North Indian River Lagoon | Not provided | Not provided | Not provided | 100% of Wet Detention Effciency Calculation in Table 5 and TA | yes | 103.4372 | 635.8931
3737 | Town of Indialantic | North IRL | B | IR8-11 | 0.36 | 0.48 | 0.12311 | 9.5722 | 1.4068 | 1.1784 | 0.17318 | 1210 | Fixed Single Family Units | TI-02-N | On-Site Retention | Town of Indialantic | Not provided | 100% On-Site Retention | Not provided. | 100% On-site Retention | Completed | 2001 | 35 | 6 | B | 4 | Not provided | Not provided | Not provided | Not provided | N/A | Structural | 2013 | North Indian River Lagoon | Not provided | Not provided | Not provided | 100% of Wet Detention Effciency Calculation in Table 5 and TA | yes | 104.9873 | 498.1886
3738 | Town of Indialantic | North IRL | B | IR8-11 | 0.36 | 0.48 | 0.0031639 | 9.5722 | 1.4068 | 0.030285 | 0.0044508 | 1210 | Fixed Single Family Units | TI-02-N | On-Site Retention | Town of Indialantic | Not provided | 100% On-Site Retention | Not provided. | 100% On-site Retention | Completed | 2001 | 35 | 6 | B | 4 | Not provided | Not provided | Not provided | Not provided | N/A | Structural | 2013 | North Indian River Lagoon | Not provided | Not provided | Not provided | 100% of Wet Detention Effciency Calculation in Table 5 and TA | yes | 17.244 | 12.8037
3739 | Town of Indialantic | North IRL | B | IR8-11 | 0.36 | 0.48 | 0.0037705 | 9.5722 | 1.4068 | 0.036092 | 0.0053042 | 1210 | Fixed Single Family Units | TI-02-N | On-Site Retention | Town of Indialantic | Not provided | 100% On-Site Retention | Not provided. | 100% On-site Retention | Completed | 2001 | 35 | 6 | B | 4 | Not provided | Not provided | Not provided | Not provided | N/A | Structural | 2013 | North Indian River Lagoon | Not provided | Not provided | Not provided | 100% of Wet Detention Effciency Calculation in Table 5 and TA | yes | 17.6489 | 15.2587
3740 | Town of Indialantic | North IRL | B | IR8-11 | 0.36 | 0.48 | 0.021438 | 9.5775 | 1.4075 | 0.20532 | 0.030174 | 1200 | Residential, Medium Density-Two-five dwellingunits per acre | TI-02-N | On-Site Retention | Town of Indialantic | Not provided | 100% On-Site Retention | Not provided. | 100% On-site Retention | Completed | 2001 | 35 | 6 | B | 4 | Not provided | Not provided | Not provided | Not provided | N/A | Structural | 2013 | North Indian River Lagoon | Not provided | Not provided | Not provided | 100% of Wet Detention Effciency Calculation in Table 5 and TA | yes | 51.8732 | 86.7557
3741 | Town of Indialantic | North IRL | B | IR8-11 | 0.36 | 0.48 | 0.0029322 | 9.5775 | 1.4075 | 0.028083 | 0.0041272 | 1210 | Fixed Single Family Units | TI-02-N | On-Site Retention | Town of Indialantic | Not provided | 100% On-Site Retention | Not provided. | 100% On-site Retention | Completed | 2001 | 35 | 6 | B | 4 | Not provided | Not provided | Not provided | Not provided | N/A | Structural | 2013 | North Indian River Lagoon | Not provided | Not provided | Not provided | 100% of Wet Detention Effciency Calculation in Table 5 and TA | yes | 20.6562 | 11.8662
3742 | Town of Indialantic | North IRL | B | IR8-11 | 0.36 | 0.48 | 0.23592 | 9.5674 | 1.4061 | 2.2572 | 0.33172 | 1200 | Residential, Medium Density-Two-five dwellingunits per acre | TI-02-N | On-Site Retention | Town of Indialantic | Not provided | 100% On-Site Retention | Not provided. | 100% On-site Retention | Completed | 2001 | 35 | 6 | B | 4 | Not provided | Not provided | Not provided | Not provided | N/A | Structural | 2013 | North Indian River Lagoon | Not provided | Not provided | Not provided | 100% of Wet Detention Effciency Calculation in Table 5 and TA | yes | 171.9352 | 954.7426
3743 | Town of Indialantic | North IRL | B | IR8-11 | 0.36 | 0.48 | 0.018361 | 9.5674 | 1.4061 | 0.17567 | 0.025817 | 1210 | Fixed Single Family Units | TI-02-N | On-Site Retention | Town of Indialantic | Not provided | 100% On-Site Retention | Not provided. | 100% On-site Retention | Completed | 2001 | 35 | 6 | B | 4 | Not provided | Not provided | Not provided | Not provided | N/A | Structural | 2013 | North Indian River Lagoon | Not provided | Not provided | Not provided | 100% of Wet Detention Effciency Calculation in Table 5 and TA | yes | 51.8048 | 74.3057
3744 | Town of Indialantic | North IRL | B | IR8-11 | 0.36 | 0.48 | 0.011686 | 9.5674 | 1.4061 | 0.1118 | 0.016431 | 1210 | Fixed Single Family Units | TI-02-N | On-Site Retention | Town of Indialantic | Not provided | 100% On-Site Retention | Not provided. | 100% On-site Retention | Completed | 2001 | 35 | 6 | B | 4 | Not provided | Not provided | Not provided | Not provided | N/A | Structural | 2013 | North Indian River Lagoon | Not provided | Not provided | Not provided | 100% of Wet Detention Effciency Calculation in Table 5 and TA | yes | 39.4288 | 47.2914
3745 | Town of Indialantic | North IRL | B | IR8-11 | 0.36 | 0.48 | 0.20945 | 9.5674 | 1.4061 | 2.0038 | 0.29449 | 1210 | Fixed Single Family Units | TI-02-N | On-Site Retention | Town of Indialantic | Not provided | 100% On-Site Retention | Not provided. | 100% On-site Retention | Completed | 2001 | 35 | 6 | B | 4 | Not provided | Not provided | Not provided | Not provided | N/A | Structural | 2013 | North Indian River Lagoon | Not provided | Not provided | Not provided | 100% of Wet Detention Effciency Calculation in Table 5 and TA | yes | 113.3219 | 847.5977
3746 | Town of Indialantic | North IRL | B | IR8-11 | 0.36 | 0.48 | 0.12624 | 9.5674 | 1.4061 | 1.2078 | 0.1775 | 1210 | Fixed Single Family Units | TI-02-N | On-Site Retention | Town of Indialantic | Not provided | 100% On-Site Retention | Not provided. | 100% On-site Retention | Completed | 2001 | 35 | 6 | B | 4 | Not provided | Not provided | Not provided | Not provided | N/A | Structural | 2013 | North Indian River Lagoon | Not provided | Not provided | Not provided | 100% of Wet Detention Effciency Calculation in Table 5 and TA | yes | 92.0485 | 510.8842
3747 | Town of Indialantic | North IRL | B | IR8-11 | 0.36 | 0.48 | 0.016106 | 9.5674 | 1.4061 | 0.15409 | 0.022646 | 1210 | Fixed Single Family Units | TI-02-N | On-Site Retention | Town of Indialantic | Not provided | 100% On-Site Retention | Not provided. | 100% On-site Retention | Completed | 2001 | 35 | 6 | B | 4 | Not provided | Not provided | Not provided | Not provided | N/A | Structural | 2013 | North Indian River Lagoon | Not provided | Not provided | Not provided | 100% of Wet Detention Effciency Calculation in Table 5 and TA | yes | 32.7444 | 65.1785
3748 | Town of Indialantic | Central IRL | A | IR12-21 | 0.56 | 0.48 | 0.0030104 | 10.8205 | 1.424 | 0.032574 | 0.0042869 | 1400 | Commercial and Services | TI-02-N | On-Site Retention | Town of Indialantic | Not provided | 100% On-Site Retention | Not provided. | 100% On-site Retention | Completed | 2001 | 35 | 6 | B | 4 | Not provided | Not provided | Not provided | Not provided | N/A | Structural | 2013 | North Indian River Lagoon | Not provided | Not provided | Not provided | 100% of Wet Detention Effciency Calculation in Table 5 and TA | yes | 21.0249 | 12.1827
3749 | Town of Indialantic | Central IRL | A | IR12-21 | 0.56 | 0.48 | 0.003546 | 10.8205 | 1.424 | 0.03837 | 0.0050495 | 8140 | Roads and Highways | TI-02-N | On-Site Retention | Town of Indialantic | Not provided | 100% On-Site Retention | Not provided. | 100% On-site Retention | Completed | 2001 | 35 | 6 | B | 4 | Not provided | Not provided | Not provided | Not provided | N/A | Structural | 2013 | North Indian River Lagoon | Not provided | Not provided | Not provided | 100% of Wet Detention Effciency Calculation in Table 5 and TA | yes | 28.3534 | 14.3501
3750 | Town of Indialantic | Central IRL | A | IR12-21 | 0.56 | 0.48 | 0.00057535 | 10.8205 | 1.424 | 0.0062256 | 0.00081931 | 1430 | Professional Services | TI-02-N | On-Site Retention | Town of Indialantic | Not provided | 100% On-Site Retention | Not provided. | 100% On-site Retention | Completed | 2001 | 35 | 6 | B | 4 | Not provided | Not provided | Not provided | Not provided | N/A | Structural | 2013 | North Indian River Lagoon | Not provided | Not provided | Not provided | 100% of Wet Detention Effciency Calculation in Table 5 and TA | yes | 8.7813 | 2.3284
3751 | Town of Indialantic | North IRL | B | IR8-11 | 0.36 | 0.48 | 0.19939 | 10.5926 | 1.8821 | 2.1121 | 0.37528 | 1200 | Residential, Medium Density-Two-five dwellingunits per acre | TI-02-N | On-Site Retention | Town of Indialantic | Not provided | 100% On-Site Retention | Not provided. | 100% On-site Retention | Completed | 2001 | 35 | 6 | B | 4 | Not provided | Not provided | Not provided | Not provided | N/A | Structural | 2013 | North Indian River Lagoon | Not provided | Not provided | Not provided | 100% of Wet Detention Effciency Calculation in Table 5 and TA | yes | 193.5499 | 806.9178
3752 | Town of Indialantic | North IRL | B | IR8-11 | 0.36 | 0.48 | 0.020204 | 10.5926 | 1.8821 | 0.21401 | 0.038025 | 1210 | Fixed Single Family Units | TI-02-N | On-Site Retention | Town of Indialantic | Not provided | 100% On-Site Retention | Not provided. | 100% On-site Retention | Completed | 2001 | 35 | 6 | B | 4 | Not provided | Not provided | Not provided | Not provided | N/A | Structural | 2013 | North Indian River Lagoon | Not provided | Not provided | Not provided | 100% of Wet Detention Effciency Calculation in Table 5 and TA | yes | 50.9852 | 81.7608
3753 | Town of Indialantic | North IRL | B | IR8-11 | 0.36 | 0.48 | 0.39505 | 10.5926 | 1.8821 | 4.1846 | 0.74352 | 1330 | Residential, High density; Multiple Dwelling Units, Low Rise <Two stories or less> | TI-02-N | On-Site Retention | Town of Indialantic | Not provided | 100% On-Site Retention | Not provided. | 100% On-site Retention | Completed | 2001 | 35 | 6 | B | 4 | Not provided | Not provided | Not provided | Not provided | N/A | Structural | 2013 | North Indian River Lagoon | Not provided | Not provided | Not provided | 100% of Wet Detention Effciency Calculation in Table 5 and TA | yes | 156.3178 | 1598.6929
3754 | Town of Indialantic | North IRL | B | IR8-11 | 0.36 | 0.48 | 3.0123e-05 | 10.5926 | 1.8821 | 0.00031908 | 5.6694e-05 | 1210 | Fixed Single Family Units | TI-02-N | On-Site Retention | Town of Indialantic | Not provided | 100% On-Site Retention | Not provided. | 100% On-site Retention | Completed | 2001 | 35 | 6 | B | 4 | Not provided | Not provided | Not provided | Not provided | N/A | Structural | 2013 | North Indian River Lagoon | Not provided | Not provided | Not provided | 100% of Wet Detention Effciency Calculation in Table 5 and TA | yes | 1.9977 | 0.1219
3755 | Town of Indialantic | North IRL | B | IR8-11 | 0.36 | 0.48 | 2.5799e-05 | 10.5926 | 1.8821 | 0.00027327 | 4.8556e-05 | 1330 | Residential, High density; Multiple Dwelling Units, Low Rise <Two stories or less> | TI-02-N | On-Site Retention | Town of Indialantic | Not provided | 100% On-Site Retention | Not provided. | 100% On-site Retention | Completed | 2001 | 35 | 6 | B | 4 | Not provided | Not provided | Not provided | Not provided | N/A | Structural | 2013 | North Indian River Lagoon | Not provided | Not provided | Not provided | 100% of Wet Detention Effciency Calculation in Table 5 and TA | yes | 1.3157 | 0.1044
3756 | Town of Indialantic | North IRL | B | IR8-11 | 0.36 | 0.48 | 0.0030646 | 10.5926 | 1.8821 | 0.032463 | 0.005768 | 1330 | Residential, High density; Multiple Dwelling Units, Low Rise <Two stories or less> | TI-02-N | On-Site Retention | Town of Indialantic | Not provided | 100% On-Site Retention | Not provided. | 100% On-site Retention | Completed | 2001 | 35 | 6 | B | 4 | Not provided | Not provided | Not provided | Not provided | N/A | Structural | 2013 | North Indian River Lagoon | Not provided | Not provided | Not provided | 100% of Wet Detention Effciency Calculation in Table 5 and TA | yes | 20.0844 | 12.4022
3757 | Town of Indialantic | North IRL | B | IR8-11 | 0.36 | 0.48 | 0.22298 | 9.5602 | 1.405 | 2.1317 | 0.31329 | 1200 | Residential, Medium Density-Two-five dwellingunits per acre | TI-02-N | On-Site Retention | Town of Indialantic | Not provided | 100% On-Site Retention | Not provided. | 100% On-site Retention | Completed | 2001 | 35 | 6 | B | 4 | Not provided | Not provided | Not provided | Not provided | N/A | Structural | 2013 | North Indian River Lagoon | Not provided | Not provided | Not provided | 100% of Wet Detention Effciency Calculation in Table 5 and TA | yes | 149.5302 | 902.3757
3758 | Town of Indialantic | North IRL | B | IR8-11 | 0.36 | 0.48 | 0.20263 | 9.5602 | 1.405 | 1.9372 | 0.2847 | 1210 | Fixed Single Family Units | TI-02-N | On-Site Retention | Town of Indialantic | Not provided | 100% On-Site Retention | Not provided. | 100% On-site Retention | Completed | 2001 | 35 | 6 | B | 4 | Not provided | Not provided | Not provided | Not provided | N/A | Structural | 2013 | North Indian River Lagoon | Not provided | Not provided | Not provided | 100% of Wet Detention Effciency Calculation in Table 5 and TA | yes | 113.1279 | 820.0326
3759 | Town of Indialantic | North IRL | B | IR8-11 | 0.36 | 0.48 | 0.026827 | 9.5602 | 1.405 | 0.25647 | 0.037692 | 1210 | Fixed Single Family Units | TI-02-N | On-Site Retention | Town of Indialantic | Not provided | 100% On-Site Retention | Not provided. | 100% On-site Retention | Completed | 2001 | 35 | 6 | B | 4 | Not provided | Not provided | Not provided | Not provided | N/A | Structural | 2013 | North Indian River Lagoon | Not provided | Not provided | Not provided | 100% of Wet Detention Effciency Calculation in Table 5 and TA | yes | 43.4399 | 108.5645
3760 | Town of Indialantic | North IRL | B | IR8-11 | 0.36 | 0.48 | 0.012781 | 9.5602 | 1.405 | 0.12219 | 0.017958 | 1210 | Fixed Single Family Units | TI-02-N | On-Site Retention | Town of Indialantic | Not provided | 100% On-Site Retention | Not provided. | 100% On-site Retention | Completed | 2001 | 35 | 6 | B | 4 | Not provided | Not provided | Not provided | Not provided | N/A | Structural | 2013 | North Indian River Lagoon | Not provided | Not provided | Not provided | 100% of Wet Detention Effciency Calculation in Table 5 and TA | yes | 41.0992 | 51.7239
3761 | Town of Indialantic | North IRL | B | IR8-11 | 0.36 | 0.48 | 0.1368 | 9.5602 | 1.405 | 1.3078 | 0.1922 | 1210 | Fixed Single Family Units | TI-02-N | On-Site Retention | Town of Indialantic | Not provided | 100% On-Site Retention | Not provided. | 100% On-site Retention | Completed | 2001 | 35 | 6 | B | 4 | Not provided | Not provided | Not provided | Not provided | N/A | Structural | 2013 | North Indian River Lagoon | Not provided | Not provided | Not provided | 100% of Wet Detention Effciency Calculation in Table 5 and TA | yes | 95.2341 | 553.6074
3762 | Town of Indialantic | North IRL | B | IR8-11 | 0.36 | 0.48 | 0.01574 | 9.5602 | 1.405 | 0.15047 | 0.022114 | 1210 | Fixed Single Family Units | TI-02-N | On-Site Retention | Town of Indialantic | Not provided | 100% On-Site Retention | Not provided. | 100% On-site Retention | Completed | 2001 | 35 | 6 | B | 4 | Not provided | Not provided | Not provided | Not provided | N/A | Structural | 2013 | North Indian River Lagoon | Not provided | Not provided | Not provided | 100% of Wet Detention Effciency Calculation in Table 5 and TA | yes | 45.2424 | 63.6958
3763 | Town of Indialantic | North IRL | B | IR8-11 | 0.36 | 0.48 | 0.088063 | 9.5844 | 1.4085 | 0.84403 | 0.12404 | 1200 | Residential, Medium Density-Two-five dwellingunits per acre | TI-02-N | On-Site Retention | Town of Indialantic | Not provided | 100% On-Site Retention | Not provided. | 100% On-site Retention | Completed | 2001 | 35 | 6 | B | 4 | Not provided | Not provided | Not provided | Not provided | N/A | Structural | 2013 | North Indian River Lagoon | Not provided | Not provided | Not provided | 100% of Wet Detention Effciency Calculation in Table 5 and TA | yes | 106.7551 | 356.3796
3764 | Town of Indialantic | North IRL | B | IR8-11 | 0.36 | 0.48 | 0.16768 | 9.5844 | 1.4085 | 1.6071 | 0.23619 | 1210 | Fixed Single Family Units | TI-02-N | On-Site Retention | Town of Indialantic | Not provided | 100% On-Site Retention | Not provided. | 100% On-site Retention | Completed | 2001 | 35 | 6 | B | 4 | Not provided | Not provided | Not provided | Not provided | N/A | Structural | 2013 | North Indian River Lagoon | Not provided | Not provided | Not provided | 100% of Wet Detention Effciency Calculation in Table 5 and TA | yes | 112.1239 | 678.5877
3765 | Town of Indialantic | North IRL | B | IR8-11 | 0.36 | 0.48 | 0.021773 | 9.5844 | 1.4085 | 0.20868 | 0.030668 | 1210 | Fixed Single Family Units | TI-02-N | On-Site Retention | Town of Indialantic | Not provided | 100% On-Site Retention | Not provided. | 100% On-site Retention | Completed | 2001 | 35 | 6 | B | 4 | Not provided | Not provided | Not provided | Not provided | N/A | Structural | 2013 | North Indian River Lagoon | Not provided | Not provided | Not provided | 100% of Wet Detention Effciency Calculation in Table 5 and TA | yes | 53.234 | 88.1119
3766 | Town of Indialantic | North IRL | B | IR8-11 | 0.36 | 0.48 | 0.0040958 | 9.5844 | 1.4085 | 0.039256 | 0.005769 | 1210 | Fixed Single Family Units | TI-02-N | On-Site Retention | Town of Indialantic | Not provided | 100% On-Site Retention | Not provided. | 100% On-site Retention | Completed | 2001 | 35 | 6 | B | 4 | Not provided | Not provided | Not provided | Not provided | N/A | Structural | 2013 | North Indian River Lagoon | Not provided | Not provided | Not provided | 100% of Wet Detention Effciency Calculation in Table 5 and TA | yes | 24.3487 | 16.575
3767 | Town of Indialantic | North IRL | B | IR8-11 | 0.36 | 0.48 | 0.3134 | 9.5844 | 1.4085 | 3.0038 | 0.44144 | 1210 | Fixed Single Family Units | TI-02-N | On-Site Retention | Town of Indialantic | Not provided | 100% On-Site Retention | Not provided. | 100% On-site Retention | Completed | 2001 | 35 | 6 | B | 4 | Not provided | Not provided | Not provided | Not provided | N/A | Structural | 2013 | North Indian River Lagoon | Not provided | Not provided | Not provided | 100% of Wet Detention Effciency Calculation in Table 5 and TA | yes | 138.6582 | 1268.2968
3768 | Town of Indialantic | North IRL | B | IR8-11 | 0.36 | 0.48 | 0.022746 | 9.5844 | 1.4085 | 0.218 | 0.032038 | 1210 | Fixed Single Family Units | TI-02-N | On-Site Retention | Town of Indialantic | Not provided | 100% On-Site Retention | Not provided. | 100% On-site Retention | Completed | 2001 | 35 | 6 | B | 4 | Not provided | Not provided | Not provided | Not provided | N/A | Structural | 2013 | North Indian River Lagoon | Not provided | Not provided | Not provided | 100% of Wet Detention Effciency Calculation in Table 5 and TA | yes | 38.94 | 92.0489
3769 | Town of Indialantic | North IRL | B | IR8-11 | 0.36 | 0.48 | 0.040283 | 9.5674 | 1.4061 | 0.3854 | 0.056641 | 1200 | Residential, Medium Density-Two-five dwellingunits per acre | TI-02-N | On-Site Retention | Town of Indialantic | Not provided | 100% On-Site Retention | Not provided. | 100% On-site Retention | Completed | 2001 | 35 | 6 | B | 4 | Not provided | Not provided | Not provided | Not provided | N/A | Structural | 2013 | North Indian River Lagoon | Not provided | Not provided | Not provided | 100% of Wet Detention Effciency Calculation in Table 5 and TA | yes | 73.101 | 163.0203
3770 | Town of Indialantic | North IRL | B | IR8-11 | 0.36 | 0.48 | 0.012389 | 9.5674 | 1.4061 | 0.11853 | 0.01742 | 1210 | Fixed Single Family Units | TI-02-N | On-Site Retention | Town of Indialantic | Not provided | 100% On-Site Retention | Not provided. | 100% On-site Retention | Completed | 2001 | 35 | 6 | B | 4 | Not provided | Not provided | Not provided | Not provided | N/A | Structural | 2013 | North Indian River Lagoon | Not provided | Not provided | Not provided | 100% of Wet Detention Effciency Calculation in Table 5 and TA | yes | 28.7631 | 50.1382
3771 | Town of Indialantic | North IRL | B | IR8-11 | 0.36 | 0.48 | 0.10319 | 9.5674 | 1.4061 | 0.98728 | 0.1451 | 1210 | Fixed Single Family Units | TI-02-N | On-Site Retention | Town of Indialantic | Not provided | 100% On-Site Retention | Not provided. | 100% On-site Retention | Completed | 2001 | 35 | 6 | B | 4 | Not provided | Not provided | Not provided | Not provided | N/A | Structural | 2013 | North Indian River Lagoon | Not provided | Not provided | Not provided | 100% of Wet Detention Effciency Calculation in Table 5 and TA | yes | 90.641 | 417.6067
3772 | Town of Indialantic | North IRL | B | IR8-11 | 0.36 | 0.48 | 0.22495 | 9.5674 | 1.4061 | 2.1522 | 0.31629 | 1210 | Fixed Single Family Units | TI-02-N | On-Site Retention | Town of Indialantic | Not provided | 100% On-Site Retention | Not provided. | 100% On-site Retention | Completed | 2001 | 35 | 6 | B | 4 | Not provided | Not provided | Not provided | Not provided | N/A | Structural | 2013 | North Indian River Lagoon | Not provided | Not provided | Not provided | 100% of Wet Detention Effciency Calculation in Table 5 and TA | yes | 119.0011 | 910.3351
3773 | Town of Indialantic | North IRL | B | IR8-11 | 0.36 | 0.48 | 0.15619 | 9.5674 | 1.4061 | 1.4943 | 0.21961 | 1210 | Fixed Single Family Units | TI-02-N | On-Site Retention | Town of Indialantic | Not provided | 100% On-Site Retention | Not provided. | 100% On-site Retention | Completed | 2001 | 35 | 6 | B | 4 | Not provided | Not provided | Not provided | Not provided | N/A | Structural | 2013 | North Indian River Lagoon | Not provided | Not provided | Not provided | 100% of Wet Detention Effciency Calculation in Table 5 and TA | yes | 101.153 | 632.0694
3774 | Town of Indialantic | North IRL | B | IR8-11 | 0.36 | 0.48 | 0.066601 | 9.5674 | 1.4061 | 0.6372 | 0.093645 | 1210 | Fixed Single Family Units | TI-02-N | On-Site Retention | Town of Indialantic | Not provided | 100% On-Site Retention | Not provided. | 100% On-site Retention | Completed | 2001 | 35 | 6 | B | 4 | Not provided | Not provided | Not provided | Not provided | N/A | Structural | 2013 | North Indian River Lagoon | Not provided | Not provided | Not provided | 100% of Wet Detention Effciency Calculation in Table 5 and TA | yes | 68.9964 | 269.5263
3775 | Town of Indialantic | North IRL | B | IR8-11 | 0.36 | 0.48 | 0.01416 | 9.5674 | 1.4061 | 0.13548 | 0.01991 | 1210 | Fixed Single Family Units | TI-02-N | On-Site Retention | Town of Indialantic | Not provided | 100% On-Site Retention | Not provided. | 100% On-site Retention | Completed | 2001 | 35 | 6 | B | 4 | Not provided | Not provided | Not provided | Not provided | N/A | Structural | 2013 | North Indian River Lagoon | Not provided | Not provided | Not provided | 100% of Wet Detention Effciency Calculation in Table 5 and TA | yes | 45.4604 | 57.304
3776 | Town of Indialantic | Central IRL | A | IR12-21 | 0.56 | 0.48 | 0.0011005 | 10.6998 | 1.4075 | 0.011775 | 0.001549 | 1400 | Commercial and Services | TI-02-N | On-Site Retention | Town of Indialantic | Not provided | 100% On-Site Retention | Not provided. | 100% On-site Retention | Completed | 2001 | 35 | 6 | B | 4 | Not provided | Not provided | Not provided | Not provided | N/A | Structural | 2013 | North Indian River Lagoon | Not provided | Not provided | Not provided | 100% of Wet Detention Effciency Calculation in Table 5 and TA | yes | 32.3078 | 4.4537
3777 | Town of Indialantic | Central IRL | A | IR12-21 | 0.56 | 0.48 | 0.0067119 | 10.6998 | 1.4075 | 0.071816 | 0.0094473 | 8140 | Roads and Highways | TI-02-N | On-Site Retention | Town of Indialantic | Not provided | 100% On-Site Retention | Not provided. | 100% On-site Retention | Completed | 2001 | 35 | 6 | B | 4 | Not provided | Not provided | Not provided | Not provided | N/A | Structural | 2013 | North Indian River Lagoon | Not provided | Not provided | Not provided | 100% of Wet Detention Effciency Calculation in Table 5 and TA | yes | 42.5787 | 27.1621
3778 | Town of Indialantic | Central IRL | A | IR12-21 | 0.56 | 0.48 | 0.0074661 | 10.6998 | 1.4075 | 0.079886 | 0.010509 | 1430 | Professional Services | TI-02-N | On-Site Retention | Town of Indialantic | Not provided | 100% On-Site Retention | Not provided. | 100% On-site Retention | Completed | 2001 | 35 | 6 | B | 4 | Not provided | Not provided | Not provided | Not provided | N/A | Structural | 2013 | North Indian River Lagoon | Not provided | Not provided | Not provided | 100% of Wet Detention Effciency Calculation in Table 5 and TA | yes | 24.8903 | 30.2143
3779 | Town of Indialantic | Central IRL | A | IR12-21 | 0.56 | 0.48 | 0.0012713 | 10.6998 | 1.4075 | 0.013602 | 0.0017894 | 1410 | Retail Sales and Services | TI-02-N | On-Site Retention | Town of Indialantic | Not provided | 100% On-Site Retention | Not provided. | 100% On-site Retention | Completed | 2001 | 35 | 6 | B | 4 | Not provided | Not provided | Not provided | Not provided | N/A | Structural | 2013 | North Indian River Lagoon | Not provided | Not provided | Not provided | 100% of Wet Detention Effciency Calculation in Table 5 and TA | yes | 12.8405 | 5.1446
3780 | Town of Indialantic | North IRL | B | IR8-11 | 0.36 | 0.48 | 0.2075 | 11.2205 | 1.5801 | 2.3282 | 0.32787 | 1400 | Commercial and Services | TI-02-N | On-Site Retention | Town of Indialantic | Not provided | 100% On-Site Retention | Not provided. | 100% On-site Retention | Completed | 2001 | 35 | 6 | B | 4 | Not provided | Not provided | Not provided | Not provided | N/A | Structural | 2013 | North Indian River Lagoon | Not provided | Not provided | Not provided | 100% of Wet Detention Effciency Calculation in Table 5 and TA | yes | 152.1052 | 839.7136
3781 | Town of Indialantic | North IRL | B | IR8-11 | 0.36 | 0.48 | 0.17664 | 11.2205 | 1.5801 | 1.982 | 0.27911 | 1200 | Residential, Medium Density-Two-five dwellingunits per acre | TI-02-N | On-Site Retention | Town of Indialantic | Not provided | 100% On-Site Retention | Not provided. | 100% On-site Retention | Completed | 2001 | 35 | 6 | B | 4 | Not provided | Not provided | Not provided | Not provided | N/A | Structural | 2013 | North Indian River Lagoon | Not provided | Not provided | Not provided | 100% of Wet Detention Effciency Calculation in Table 5 and TA | yes | 178.7892 | 714.83
3782 | Town of Indialantic | North IRL | B | IR8-11 | 0.36 | 0.48 | 0.14391 | 11.2205 | 1.5801 | 1.6147 | 0.22739 | 1430 | Professional Services | TI-02-N | On-Site Retention | Town of Indialantic | Not provided | 100% On-Site Retention | Not provided. | 100% On-site Retention | Completed | 2001 | 35 | 6 | B | 4 | Not provided | Not provided | Not provided | Not provided | N/A | Structural | 2013 | North Indian River Lagoon | Not provided | Not provided | Not provided | 100% of Wet Detention Effciency Calculation in Table 5 and TA | yes | 98.6873 | 582.3695
3783 | Town of Indialantic | North IRL | B | IR8-11 | 0.36 | 0.48 | 0.00014873 | 11.2205 | 1.5801 | 0.0016688 | 0.00023501 | 1430 | Professional Services | TI-02-N | On-Site Retention | Town of Indialantic | Not provided | 100% On-Site Retention | Not provided. | 100% On-site Retention | Completed | 2001 | 35 | 6 | B | 4 | Not provided | Not provided | Not provided | Not provided | N/A | Structural | 2013 | North Indian River Lagoon | Not provided | Not provided | Not provided | 100% of Wet Detention Effciency Calculation in Table 5 and TA | yes | 4.5481 | 0.60189
3784 | Town of Indialantic | North IRL | B | IR8-11 | 0.36 | 0.48 | 0.053149 | 11.2205 | 1.5801 | 0.59636 | 0.083982 | 1330 | Residential, High density; Multiple Dwelling Units, Low Rise <Two stories or less> | TI-02-N | On-Site Retention | Town of Indialantic | Not provided | 100% On-Site Retention | Not provided. | 100% On-site Retention | Completed | 2001 | 35 | 6 | B | 4 | Not provided | Not provided | Not provided | Not provided | N/A | Structural | 2013 | North Indian River Lagoon | Not provided | Not provided | Not provided | 100% of Wet Detention Effciency Calculation in Table 5 and TA | yes | 60.2148 | 215.0858
3785 | Town of Indialantic | North IRL | B | IR8-11 | 0.36 | 0.48 | 0.036423 | 11.2205 | 1.5801 | 0.40869 | 0.057553 | 1430 | Professional Services | TI-02-N | On-Site Retention | Town of Indialantic | Not provided | 100% On-Site Retention | Not provided. | 100% On-site Retention | Completed | 2001 | 35 | 6 | B | 4 | Not provided | Not provided | Not provided | Not provided | N/A | Structural | 2013 | North Indian River Lagoon | Not provided | Not provided | Not provided | 100% of Wet Detention Effciency Calculation in Table 5 and TA | yes | 68.3369 | 147.3993
3786 | Town of Indialantic | North IRL | B | IR8-11 | 0.36 | 0.48 | 0.20627 | 9.6146 | 1.4241 | 1.9832 | 0.29375 | 1200 | Residential, Medium Density-Two-five dwellingunits per acre | TI-02-N | On-Site Retention | Town of Indialantic | Not provided | 100% On-Site Retention | Not provided. | 100% On-site Retention | Completed | 2001 | 35 | 6 | B | 4 | Not provided | Not provided | Not provided | Not provided | N/A | Structural | 2013 | North Indian River Lagoon | Not provided | Not provided | Not provided | 100% of Wet Detention Effciency Calculation in Table 5 and TA | yes | 142.3849 | 834.7479
3787 | Town of Indialantic | North IRL | B | IR8-11 | 0.36 | 0.48 | 0.27445 | 9.6146 | 1.4241 | 2.6388 | 0.39084 | 1210 | Fixed Single Family Units | TI-02-N | On-Site Retention | Town of Indialantic | Not provided | 100% On-Site Retention | Not provided. | 100% On-site Retention | Completed | 2001 | 35 | 6 | B | 4 | Not provided | Not provided | Not provided | Not provided | N/A | Structural | 2013 | North Indian River Lagoon | Not provided | Not provided | Not provided | 100% of Wet Detention Effciency Calculation in Table 5 and TA | yes | 131.5977 | 1110.6666
3788 | Town of Indialantic | North IRL | B | IR8-11 | 0.36 | 0.48 | 0.018555 | 9.6146 | 1.4241 | 0.1784 | 0.026424 | 1210 | Fixed Single Family Units | TI-02-N | On-Site Retention | Town of Indialantic | Not provided | 100% On-Site Retention | Not provided. | 100% On-site Retention | Completed | 2001 | 35 | 6 | B | 4 | Not provided | Not provided | Not provided | Not provided | N/A | Structural | 2013 | North Indian River Lagoon | Not provided | Not provided | Not provided | 100% of Wet Detention Effciency Calculation in Table 5 and TA | yes | 51.3799 | 75.0912
3789 | Town of Indialantic | North IRL | B | IR8-11 | 0.36 | 0.48 | 0.0064536 | 9.6146 | 1.4241 | 0.062049 | 0.0091904 | 1210 | Fixed Single Family Units | TI-02-N | On-Site Retention | Town of Indialantic | Not provided | 100% On-Site Retention | Not provided. | 100% On-site Retention | Completed | 2001 | 35 | 6 | B | 4 | Not provided | Not provided | Not provided | Not provided | N/A | Structural | 2013 | North Indian River Lagoon | Not provided | Not provided | Not provided | 100% of Wet Detention Effciency Calculation in Table 5 and TA | yes | 22.1531 | 26.1167
3790 | Town of Indialantic | North IRL | B | IR8-11 | 0.36 | 0.48 | 0.013558 | 9.6146 | 1.4241 | 0.13035 | 0.019308 | 1330 | Residential, High density; Multiple Dwelling Units, Low Rise <Two stories or less> | TI-02-N | On-Site Retention | Town of Indialantic | Not provided | 100% On-Site Retention | Not provided. | 100% On-site Retention | Completed | 2001 | 35 | 6 | B | 4 | Not provided | Not provided | Not provided | Not provided | N/A | Structural | 2013 | North Indian River Lagoon | Not provided | Not provided | Not provided | 100% of Wet Detention Effciency Calculation in Table 5 and TA | yes | 43.2564 | 54.8671
3791 | Town of Indialantic | North IRL | B | IR8-11 | 0.36 | 0.48 | 0.098474 | 9.6146 | 1.4241 | 0.94679 | 0.14023 | 1210 | Fixed Single Family Units | TI-02-N | On-Site Retention | Town of Indialantic | Not provided | 100% On-Site Retention | Not provided. | 100% On-site Retention | Completed | 2001 | 35 | 6 | B | 4 | Not provided | Not provided | Not provided | Not provided | N/A | Structural | 2013 | North Indian River Lagoon | Not provided | Not provided | Not provided | 100% of Wet Detention Effciency Calculation in Table 5 and TA | yes | 83.2845 | 398.5105
3792 | Town of Indialantic | North IRL | B | IR8-11 | 0.36 | 0.48 | 0.24488 | 10.3622 | 1.78 | 2.5375 | 0.4359 | 1200 | Residential, Medium Density-Two-five dwellingunits per acre | TI-02-N | On-Site Retention | Town of Indialantic | Not provided | 100% On-Site Retention | Not provided. | 100% On-site Retention | Completed | 2001 | 35 | 6 | B | 4 | Not provided | Not provided | Not provided | Not provided | N/A | Structural | 2013 | North Indian River Lagoon | Not provided | Not provided | Not provided | 100% of Wet Detention Effciency Calculation in Table 5 and TA | yes | 145.599 | 991.0092
3793 | Town of Indialantic | North IRL | B | IR8-11 | 0.36 | 0.48 | 0.0079781 | 10.3622 | 1.78 | 0.082671 | 0.014201 | 1330 | Residential, High density; Multiple Dwelling Units, Low Rise <Two stories or less> | TI-02-N | On-Site Retention | Town of Indialantic | Not provided | 100% On-Site Retention | Not provided. | 100% On-site Retention | Completed | 2001 | 35 | 6 | B | 4 | Not provided | Not provided | Not provided | Not provided | N/A | Structural | 2013 | North Indian River Lagoon | Not provided | Not provided | Not provided | 100% of Wet Detention Effciency Calculation in Table 5 and TA | yes | 32.3811 | 32.2864
3794 | Town of Indialantic | North IRL | B | IR8-11 | 0.36 | 0.48 | 0.072954 | 10.3622 | 1.78 | 0.75597 | 0.12986 | 1330 | Residential, High density; Multiple Dwelling Units, Low Rise <Two stories or less> | TI-02-N | On-Site Retention | Town of Indialantic | Not provided | 100% On-Site Retention | Not provided. | 100% On-site Retention | Completed | 2001 | 35 | 6 | B | 4 | Not provided | Not provided | Not provided | Not provided | N/A | Structural | 2013 | North Indian River Lagoon | Not provided | Not provided | Not provided | 100% of Wet Detention Effciency Calculation in Table 5 and TA | yes | 80.6485 | 295.2358
3795 | Town of Indialantic | North IRL | B | IR8-11 | 0.36 | 0.48 | 0.0023293 | 10.3622 | 1.78 | 0.024137 | 0.0041461 | 1330 | Residential, High density; Multiple Dwelling Units, Low Rise <Two stories or less> | TI-02-N | On-Site Retention | Town of Indialantic | Not provided | 100% On-Site Retention | Not provided. | 100% On-site Retention | Completed | 2001 | 35 | 6 | B | 4 | Not provided | Not provided | Not provided | Not provided | N/A | Structural | 2013 | North Indian River Lagoon | Not provided | Not provided | Not provided | 100% of Wet Detention Effciency Calculation in Table 5 and TA | yes | 17.7732 | 9.4263
3796 | Town of Indialantic | North IRL | B | IR8-11 | 0.36 | 0.48 | 0.057866 | 10.3622 | 1.78 | 0.59962 | 0.103 | 1210 | Fixed Single Family Units | TI-02-N | On-Site Retention | Town of Indialantic | Not provided | 100% On-Site Retention | Not provided. | 100% On-site Retention | Completed | 2001 | 35 | 6 | B | 4 | Not provided | Not provided | Not provided | Not provided | N/A | Structural | 2013 | North Indian River Lagoon | Not provided | Not provided | Not provided | 100% of Wet Detention Effciency Calculation in Table 5 and TA | yes | 61.4643 | 234.1767
3797 | Town of Indialantic | North IRL | B | IR8-11 | 0.36 | 0.48 | 0.024616 | 10.3622 | 1.78 | 0.25508 | 0.043817 | 1330 | Residential, High density; Multiple Dwelling Units, Low Rise <Two stories or less> | TI-02-N | On-Site Retention | Town of Indialantic | Not provided | 100% On-Site Retention | Not provided. | 100% On-site Retention | Completed | 2001 | 35 | 6 | B | 4 | Not provided | Not provided | Not provided | Not provided | N/A | Structural | 2013 | North Indian River Lagoon | Not provided | Not provided | Not provided | 100% of Wet Detention Effciency Calculation in Table 5 and TA | yes | 45.226 | 99.6185
3798 | Town of Indialantic | North IRL | B | IR8-11 | 0.36 | 0.48 | 0.20334 | 10.3622 | 1.78 | 2.1071 | 0.36195 | 1330 | Residential, High density; Multiple Dwelling Units, Low Rise <Two stories or less> | TI-02-N | On-Site Retention | Town of Indialantic | Not provided | 100% On-Site Retention | Not provided. | 100% On-site Retention | Completed | 2001 | 35 | 6 | B | 4 | Not provided | Not provided | Not provided | Not provided | N/A | Structural | 2013 | North Indian River Lagoon | Not provided | Not provided | Not provided | 100% of Wet Detention Effciency Calculation in Table 5 and TA | yes | 115.9791 | 822.8895
3799 | Town of Indialantic | North IRL | B | IR8-11 | 0.36 | 0.48 | 0.003795 | 10.3622 | 1.78 | 0.039324 | 0.0067551 | 1330 | Residential, High density; Multiple Dwelling Units, Low Rise <Two stories or less> | TI-02-N | On-Site Retention | Town of Indialantic | Not provided | 100% On-Site Retention | Not provided. | 100% On-site Retention | Completed | 2001 | 35 | 6 | B | 4 | Not provided | Not provided | Not provided | Not provided | N/A | Structural | 2013 | North Indian River Lagoon | Not provided | Not provided | Not provided | 100% of Wet Detention Effciency Calculation in Table 5 and TA | yes | 22.6071 | 15.3576
3800 | Town of Indialantic | North IRL | B | IR8-11 | 0.36 | 0.48 | 0.29044 | 9.543 | 1.4038 | 2.7716 | 0.40773 | 1200 | Residential, Medium Density-Two-five dwellingunits per acre | TI-02-N | On-Site Retention | Town of Indialantic | Not provided | 100% On-Site Retention | Not provided. | 100% On-site Retention | Completed | 2001 | 35 | 6 | B | 4 | Not provided | Not provided | Not provided | Not provided | N/A | Structural | 2013 | North Indian River Lagoon | Not provided | Not provided | Not provided | 100% of Wet Detention Effciency Calculation in Table 5 and TA | yes | 184.2965 | 1175.3652
3801 | Town of Indialantic | North IRL | B | IR8-11 | 0.36 | 0.48 | 0.0040317 | 9.543 | 1.4038 | 0.038475 | 0.0056598 | 1330 | Residential, High density; Multiple Dwelling Units, Low Rise <Two stories or less> | TI-02-N | On-Site Retention | Town of Indialantic | Not provided | 100% On-Site Retention | Not provided. | 100% On-site Retention | Completed | 2001 | 35 | 6 | B | 4 | Not provided | Not provided | Not provided | Not provided | N/A | Structural | 2013 | North Indian River Lagoon | Not provided | Not provided | Not provided | 100% of Wet Detention Effciency Calculation in Table 5 and TA | yes | 24.4137 | 16.3159
3802 | Town of Indialantic | North IRL | B | IR8-11 | 0.36 | 0.48 | 0.063609 | 9.543 | 1.4038 | 0.60702 | 0.089296 | 1210 | Fixed Single Family Units | TI-02-N | On-Site Retention | Town of Indialantic | Not provided | 100% On-Site Retention | Not provided. | 100% On-site Retention | Completed | 2001 | 35 | 6 | B | 4 | Not provided | Not provided | Not provided | Not provided | N/A | Structural | 2013 | North Indian River Lagoon | Not provided | Not provided | Not provided | 100% of Wet Detention Effciency Calculation in Table 5 and TA | yes | 88.8707 | 257.4157
3803 | Town of Indialantic | North IRL | B | IR8-11 | 0.36 | 0.48 | 0.014877 | 9.543 | 1.4038 | 0.14197 | 0.020885 | 1750 | Governmental | TI-02-N | On-Site Retention | Town of Indialantic | Not provided | 100% On-Site Retention | Not provided. | 100% On-site Retention | Completed | 2001 | 35 | 6 | B | 4 | Not provided | Not provided | Not provided | Not provided | N/A | Structural | 2013 | North Indian River Lagoon | Not provided | Not provided | Not provided | 100% of Wet Detention Effciency Calculation in Table 5 and TA | yes | 31.0722 | 60.2046
3804 | Town of Indialantic | North IRL | B | IR8-11 | 0.36 | 0.48 | 3.4283e-06 | 9.543 | 1.4038 | 3.2716e-05 | 4.8127e-06 | 1210 | Fixed Single Family Units | TI-02-N | On-Site Retention | Town of Indialantic | Not provided | 100% On-Site Retention | Not provided. | 100% On-site Retention | Completed | 2001 | 35 | 6 | B | 4 | Not provided | Not provided | Not provided | Not provided | N/A | Structural | 2013 | North Indian River Lagoon | Not provided | Not provided | Not provided | 100% of Wet Detention Effciency Calculation in Table 5 and TA | yes | 0.6738 | 0.013874
3805 | Town of Indialantic | North IRL | B | IR8-11 | 0.36 | 0.48 | 0.19531 | 9.543 | 1.4038 | 1.8638 | 0.27418 | 1210 | Fixed Single Family Units | TI-02-N | On-Site Retention | Town of Indialantic | Not provided | 100% On-Site Retention | Not provided. | 100% On-site Retention | Completed | 2001 | 35 | 6 | B | 4 | Not provided | Not provided | Not provided | Not provided | N/A | Structural | 2013 | North Indian River Lagoon | Not provided | Not provided | Not provided | 100% of Wet Detention Effciency Calculation in Table 5 and TA | yes | 117.1804 | 790.3763
3806 | Town of Indialantic | North IRL | B | IR8-11 | 0.36 | 0.48 | 0.22949 | 9.5786 | 1.4077 | 2.1982 | 0.32305 | 1200 | Residential, Medium Density-Two-five dwellingunits per acre | TI-02-N | On-Site Retention | Town of Indialantic | Not provided | 100% On-Site Retention | Not provided. | 100% On-site Retention | Completed | 2001 | 35 | 6 | B | 4 | Not provided | Not provided | Not provided | Not provided | N/A | Structural | 2013 | North Indian River Lagoon | Not provided | Not provided | Not provided | 100% of Wet Detention Effciency Calculation in Table 5 and TA | yes | 237.4306 | 928.7242
3807 | Town of Indialantic | North IRL | B | IR8-11 | 0.36 | 0.48 | 0.021067 | 9.5786 | 1.4077 | 0.2018 | 0.029656 | 1210 | Fixed Single Family Units | TI-02-N | On-Site Retention | Town of Indialantic | Not provided | 100% On-Site Retention | Not provided. | 100% On-site Retention | Completed | 2001 | 35 | 6 | B | 4 | Not provided | Not provided | Not provided | Not provided | N/A | Structural | 2013 | North Indian River Lagoon | Not provided | Not provided | Not provided | 100% of Wet Detention Effciency Calculation in Table 5 and TA | yes | 40.9523 | 85.2566
3808 | Town of Indialantic | North IRL | B | IR8-11 | 0.36 | 0.48 | 0.0044462 | 9.5786 | 1.4077 | 0.042588 | 0.0062588 | 1210 | Fixed Single Family Units | TI-02-N | On-Site Retention | Town of Indialantic | Not provided | 100% On-Site Retention | Not provided. | 100% On-site Retention | Completed | 2001 | 35 | 6 | B | 4 | Not provided | Not provided | Not provided | Not provided | N/A | Structural | 2013 | North Indian River Lagoon | Not provided | Not provided | Not provided | 100% of Wet Detention Effciency Calculation in Table 5 and TA | yes | 24.1638 | 17.993
3809 | Town of Indialantic | North IRL | B | IR8-11 | 0.36 | 0.48 | 0.0026992 | 9.5786 | 1.4077 | 0.025854 | 0.0037995 | 1210 | Fixed Single Family Units | TI-02-N | On-Site Retention | Town of Indialantic | Not provided | 100% On-Site Retention | Not provided. | 100% On-site Retention | Completed | 2001 | 35 | 6 | B | 4 | Not provided | Not provided | Not provided | Not provided | N/A | Structural | 2013 | North Indian River Lagoon | Not provided | Not provided | Not provided | 100% of Wet Detention Effciency Calculation in Table 5 and TA | yes | 19.3332 | 10.9231
3810 | Town of Indialantic | North IRL | B | IR8-11 | 0.36 | 0.48 | 0.21116 | 9.5786 | 1.4077 | 2.0226 | 0.29724 | 1210 | Fixed Single Family Units | TI-02-N | On-Site Retention | Town of Indialantic | Not provided | 100% On-Site Retention | Not provided. | 100% On-site Retention | Completed | 2001 | 35 | 6 | B | 4 | Not provided | Not provided | Not provided | Not provided | N/A | Structural | 2013 | North Indian River Lagoon | Not provided | Not provided | Not provided | 100% of Wet Detention Effciency Calculation in Table 5 and TA | yes | 116.7776 | 854.5329
3811 | Town of Indialantic | North IRL | B | IR8-11 | 0.36 | 0.48 | 0.1489 | 9.5786 | 1.4077 | 1.4262 | 0.2096 | 1210 | Fixed Single Family Units | TI-02-N | On-Site Retention | Town of Indialantic | Not provided | 100% On-Site Retention | Not provided. | 100% On-site Retention | Completed | 2001 | 35 | 6 | B | 4 | Not provided | Not provided | Not provided | Not provided | N/A | Structural | 2013 | North Indian River Lagoon | Not provided | Not provided | Not provided | 100% of Wet Detention Effciency Calculation in Table 5 and TA | yes | 99.3929 | 602.5702
3812 | Town of Indialantic | North IRL | B | IR8-11 | 0.36 | 0.48 | 0.019501 | 9.5568 | 1.4045 | 0.18636 | 0.027389 | 1210 | Fixed Single Family Units | TI-02-N | On-Site Retention | Town of Indialantic | Not provided | 100% On-Site Retention | Not provided. | 100% On-site Retention | Completed | 2001 | 35 | 6 | B | 4 | Not provided | Not provided | Not provided | Not provided | N/A | Structural | 2013 | North Indian River Lagoon | Not provided | Not provided | Not provided | 100% of Wet Detention Effciency Calculation in Table 5 and TA | yes | 51.1172 | 78.9158
3813 | Town of Indialantic | North IRL | B | IR8-11 | 0.36 | 0.48 | 1.9916e-05 | 9.5568 | 1.4045 | 0.00019033 | 2.7972e-05 | 1330 | Residential, High density; Multiple Dwelling Units, Low Rise <Two stories or less> | TI-02-N | On-Site Retention | Town of Indialantic | Not provided | 100% On-Site Retention | Not provided. | 100% On-site Retention | Completed | 2001 | 35 | 6 | B | 4 | Not provided | Not provided | Not provided | Not provided | N/A | Structural | 2013 | North Indian River Lagoon | Not provided | Not provided | Not provided | 100% of Wet Detention Effciency Calculation in Table 5 and TA | yes | 1.5899 | 0.080596
3814 | Town of Indialantic | North IRL | B | IR8-11 | 0.36 | 0.48 | 0.11789 | 9.5844 | 1.4085 | 1.1299 | 0.16605 | 1200 | Residential, Medium Density-Two-five dwellingunits per acre | TI-02-N | On-Site Retention | Town of Indialantic | Not provided | 100% On-Site Retention | Not provided. | 100% On-site Retention | Completed | 2001 | 35 | 6 | B | 4 | Not provided | Not provided | Not provided | Not provided | N/A | Structural | 2013 | North Indian River Lagoon | Not provided | Not provided | Not provided | 100% of Wet Detention Effciency Calculation in Table 5 and TA | yes | 120.7532 | 477.0856
3815 | Town of Indialantic | North IRL | B | IR8-11 | 0.36 | 0.48 | 0.19421 | 9.5844 | 1.4085 | 1.8613 | 0.27354 | 1210 | Fixed Single Family Units | TI-02-N | On-Site Retention | Town of Indialantic | Not provided | 100% On-Site Retention | Not provided. | 100% On-site Retention | Completed | 2001 | 35 | 6 | B | 4 | Not provided | Not provided | Not provided | Not provided | N/A | Structural | 2013 | North Indian River Lagoon | Not provided | Not provided | Not provided | 100% of Wet Detention Effciency Calculation in Table 5 and TA | yes | 122.0326 | 785.9208
3816 | Town of Indialantic | North IRL | B | IR8-11 | 0.36 | 0.48 | 0.26403 | 9.5844 | 1.4085 | 2.5305 | 0.37189 | 1210 | Fixed Single Family Units | TI-02-N | On-Site Retention | Town of Indialantic | Not provided | 100% On-Site Retention | Not provided. | 100% On-site Retention | Completed | 2001 | 35 | 6 | B | 4 | Not provided | Not provided | Not provided | Not provided | N/A | Structural | 2013 | North Indian River Lagoon | Not provided | Not provided | Not provided | 100% of Wet Detention Effciency Calculation in Table 5 and TA | yes | 129.6868 | 1068.4805
3817 | Town of Indialantic | North IRL | B | IR8-11 | 0.36 | 0.48 | 0.005695 | 9.5844 | 1.4085 | 0.054583 | 0.0080216 | 1210 | Fixed Single Family Units | TI-02-N | On-Site Retention | Town of Indialantic | Not provided | 100% On-Site Retention | Not provided. | 100% On-site Retention | Completed | 2001 | 35 | 6 | B | 4 | Not provided | Not provided | Not provided | Not provided | N/A | Structural | 2013 | North Indian River Lagoon | Not provided | Not provided | Not provided | 100% of Wet Detention Effciency Calculation in Table 5 and TA | yes | 19.7814 | 23.0469
3818 | Town of Indialantic | North IRL | B | IR8-11 | 0.36 | 0.48 | 0.0094331 | 9.5844 | 1.4085 | 0.09041 | 0.013287 | 1210 | Fixed Single Family Units | TI-02-N | On-Site Retention | Town of Indialantic | Not provided | 100% On-Site Retention | Not provided. | 100% On-site Retention | Completed | 2001 | 35 | 6 | B | 4 | Not provided | Not provided | Not provided | Not provided | N/A | Structural | 2013 | North Indian River Lagoon | Not provided | Not provided | Not provided | 100% of Wet Detention Effciency Calculation in Table 5 and TA | yes | 35.3887 | 38.1742
3819 | Town of Indialantic | North IRL | B | IR8-11 | 0.36 | 0.48 | 0.00169 | 9.5844 | 1.4085 | 0.016197 | 0.0023804 | 1210 | Fixed Single Family Units | TI-02-N | On-Site Retention | Town of Indialantic | Not provided | 100% On-Site Retention | Not provided. | 100% On-site Retention | Completed | 2001 | 35 | 6 | B | 4 | Not provided | Not provided | Not provided | Not provided | N/A | Structural | 2013 | North Indian River Lagoon | Not provided | Not provided | Not provided | 100% of Wet Detention Effciency Calculation in Table 5 and TA | yes | 14.8868 | 6.8391
3820 | Town of Indialantic | North IRL | B | IR8-11 | 0.36 | 0.48 | 0.024822 | 9.5844 | 1.4085 | 0.23791 | 0.034963 | 1210 | Fixed Single Family Units | TI-02-N | On-Site Retention | Town of Indialantic | Not provided | 100% On-Site Retention | Not provided. | 100% On-site Retention | Completed | 2001 | 35 | 6 | B | 4 | Not provided | Not provided | Not provided | Not provided | N/A | Structural | 2013 | North Indian River Lagoon | Not provided | Not provided | Not provided | 100% of Wet Detention Effciency Calculation in Table 5 and TA | yes | 58.9656 | 100.4529
3821 | Town of Indialantic | North IRL | B | IR8-11 | 0.36 | 0.48 | 0.26805 | 9.5803 | 1.4079 | 2.5679 | 0.37739 | 1200 | Residential, Medium Density-Two-five dwellingunits per acre | TI-02-N | On-Site Retention | Town of Indialantic | Not provided | 100% On-Site Retention | Not provided. | 100% On-site Retention | Completed | 2001 | 35 | 6 | B | 4 | Not provided | Not provided | Not provided | Not provided | N/A | Structural | 2013 | North Indian River Lagoon | Not provided | Not provided | Not provided | 100% of Wet Detention Effciency Calculation in Table 5 and TA | yes | 181.0793 | 1084.7401
3822 | Town of Indialantic | North IRL | B | IR8-11 | 0.36 | 0.48 | 0.09628 | 9.5803 | 1.4079 | 0.92239 | 0.13555 | 1210 | Fixed Single Family Units | TI-02-N | On-Site Retention | Town of Indialantic | Not provided | 100% On-Site Retention | Not provided. | 100% On-site Retention | Completed | 2001 | 35 | 6 | B | 4 | Not provided | Not provided | Not provided | Not provided | N/A | Structural | 2013 | North Indian River Lagoon | Not provided | Not provided | Not provided | 100% of Wet Detention Effciency Calculation in Table 5 and TA | yes | 112.5392 | 389.6307
3823 | Town of Indialantic | North IRL | B | IR8-11 | 0.36 | 0.48 | 0.25344 | 9.5803 | 1.4079 | 2.428 | 0.35682 | 1210 | Fixed Single Family Units | TI-02-N | On-Site Retention | Town of Indialantic | Not provided | 100% On-Site Retention | Not provided. | 100% On-site Retention | Completed | 2001 | 35 | 6 | B | 4 | Not provided | Not provided | Not provided | Not provided | N/A | Structural | 2013 | North Indian River Lagoon | Not provided | Not provided | Not provided | 100% of Wet Detention Effciency Calculation in Table 5 and TA | yes | 135.8401 | 1025.6293
3824 | Town of Indialantic | North IRL | B | IR8-11 | 0.36 | 0.48 | 0.1192 | 10.5155 | 1.4012 | 1.2535 | 0.16703 | 1400 | Commercial and Services | TI-02-N | On-Site Retention | Town of Indialantic | Not provided | 100% On-Site Retention | Not provided. | 100% On-site Retention | Completed | 2001 | 35 | 6 | B | 4 | Not provided | Not provided | Not provided | Not provided | N/A | Structural | 2013 | North Indian River Lagoon | Not provided | Not provided | Not provided | 100% of Wet Detention Effciency Calculation in Table 5 and TA | yes | 177.7805 | 482.3979
3825 | Town of Indialantic | North IRL | B | IR8-11 | 0.36 | 0.48 | 0.011907 | 10.5155 | 1.4012 | 0.12521 | 0.016684 | 8140 | Roads and Highways | TI-02-N | On-Site Retention | Town of Indialantic | Not provided | 100% On-Site Retention | Not provided. | 100% On-site Retention | Completed | 2001 | 35 | 6 | B | 4 | Not provided | Not provided | Not provided | Not provided | N/A | Structural | 2013 | North Indian River Lagoon | Not provided | Not provided | Not provided | 100% of Wet Detention Effciency Calculation in Table 5 and TA | yes | 75.0211 | 48.1853
3826 | Town of Indialantic | North IRL | B | IR8-11 | 0.36 | 0.48 | 0.027843 | 10.5155 | 1.4012 | 0.29279 | 0.039015 | 1430 | Professional Services | TI-02-N | On-Site Retention | Town of Indialantic | Not provided | 100% On-Site Retention | Not provided. | 100% On-site Retention | Completed | 2001 | 35 | 6 | B | 4 | Not provided | Not provided | Not provided | Not provided | N/A | Structural | 2013 | North Indian River Lagoon | Not provided | Not provided | Not provided | 100% of Wet Detention Effciency Calculation in Table 5 and TA | yes | 62.5113 | 112.6779
3827 | Town of Indialantic | North IRL | B | IR8-11 | 0.36 | 0.48 | 0.22248 | 10.5155 | 1.4012 | 2.3395 | 0.31175 | 1410 | Retail Sales and Services | TI-02-N | On-Site Retention | Town of Indialantic | Not provided | 100% On-Site Retention | Not provided. | 100% On-site Retention | Completed | 2001 | 35 | 6 | B | 4 | Not provided | Not provided | Not provided | Not provided | N/A | Structural | 2013 | North Indian River Lagoon | Not provided | Not provided | Not provided | 100% of Wet Detention Effciency Calculation in Table 5 and TA | yes | 118.6397 | 900.359
3828 | Town of Indialantic | North IRL | B | IR8-11 | 0.36 | 0.48 | 0.069996 | 10.5155 | 1.4012 | 0.73605 | 0.098081 | 1430 | Professional Services | TI-02-N | On-Site Retention | Town of Indialantic | Not provided | 100% On-Site Retention | Not provided. | 100% On-site Retention | Completed | 2001 | 35 | 6 | B | 4 | Not provided | Not provided | Not provided | Not provided | N/A | Structural | 2013 | North Indian River Lagoon | Not provided | Not provided | Not provided | 100% of Wet Detention Effciency Calculation in Table 5 and TA | yes | 70.0142 | 283.2646
3829 | Town of Indialantic | North IRL | B | IR8-11 | 0.36 | 0.48 | 0.12608 | 10.5155 | 1.4012 | 1.3258 | 0.17667 | 1410 | Retail Sales and Services | TI-02-N | On-Site Retention | Town of Indialantic | Not provided | 100% On-Site Retention | Not provided. | 100% On-site Retention | Completed | 2001 | 35 | 6 | B | 4 | Not provided | Not provided | Not provided | Not provided | N/A | Structural | 2013 | North Indian River Lagoon | Not provided | Not provided | Not provided | 100% of Wet Detention Effciency Calculation in Table 5 and TA | yes | 95.1228 | 510.2314
3830 | Town of Indialantic | North IRL | B | IR8-11 | 0.36 | 0.48 | 0.23713 | 9.6219 | 1.4323 | 2.2816 | 0.33964 | 1200 | Residential, Medium Density-Two-five dwellingunits per acre | TI-02-N | On-Site Retention | Town of Indialantic | Not provided | 100% On-Site Retention | Not provided. | 100% On-site Retention | Completed | 2001 | 35 | 6 | B | 4 | Not provided | Not provided | Not provided | Not provided | N/A | Structural | 2013 | North Indian River Lagoon | Not provided | Not provided | Not provided | 100% of Wet Detention Effciency Calculation in Table 5 and TA | yes | 139.7446 | 959.6179
3831 | Town of Indialantic | North IRL | B | IR8-11 | 0.36 | 0.48 | 0.019985 | 9.6219 | 1.4323 | 0.1923 | 0.028625 | 1330 | Residential, High density; Multiple Dwelling Units, Low Rise <Two stories or less> | TI-02-N | On-Site Retention | Town of Indialantic | Not provided | 100% On-Site Retention | Not provided. | 100% On-site Retention | Completed | 2001 | 35 | 6 | B | 4 | Not provided | Not provided | Not provided | Not provided | N/A | Structural | 2013 | North Indian River Lagoon | Not provided | Not provided | Not provided | 100% of Wet Detention Effciency Calculation in Table 5 and TA | yes | 52.2469 | 80.8784
3832 | Town of Indialantic | North IRL | B | IR8-11 | 0.36 | 0.48 | 0.029602 | 9.6219 | 1.4323 | 0.28482 | 0.042399 | 1210 | Fixed Single Family Units | TI-02-N | On-Site Retention | Town of Indialantic | Not provided | 100% On-Site Retention | Not provided. | 100% On-site Retention | Completed | 2001 | 35 | 6 | B | 4 | Not provided | Not provided | Not provided | Not provided | N/A | Structural | 2013 | North Indian River Lagoon | Not provided | Not provided | Not provided | 100% of Wet Detention Effciency Calculation in Table 5 and TA | yes | 62.0639 | 119.7938
3833 | Town of Indialantic | North IRL | B | IR8-11 | 0.36 | 0.48 | 0.094939 | 9.6219 | 1.4323 | 0.91349 | 0.13598 | 1210 | Fixed Single Family Units | TI-02-N | On-Site Retention | Town of Indialantic | Not provided | 100% On-Site Retention | Not provided. | 100% On-site Retention | Completed | 2001 | 35 | 6 | B | 4 | Not provided | Not provided | Not provided | Not provided | N/A | Structural | 2013 | North Indian River Lagoon | Not provided | Not provided | Not provided | 100% of Wet Detention Effciency Calculation in Table 5 and TA | yes | 79.7233 | 384.2054
3834 | Town of Indialantic | North IRL | B | IR8-11 | 0.36 | 0.48 | 0.21368 | 9.6219 | 1.4323 | 2.056 | 0.30606 | 1210 | Fixed Single Family Units | TI-02-N | On-Site Retention | Town of Indialantic | Not provided | 100% On-Site Retention | Not provided. | 100% On-site Retention | Completed | 2001 | 35 | 6 | B | 4 | Not provided | Not provided | Not provided | Not provided | N/A | Structural | 2013 | North Indian River Lagoon | Not provided | Not provided | Not provided | 100% of Wet Detention Effciency Calculation in Table 5 and TA | yes | 114.6639 | 864.7323
3835 | Town of Indialantic | North IRL | B | IR8-11 | 0.36 | 0.48 | 0.0023173 | 9.6219 | 1.4323 | 0.022297 | 0.0033191 | 1330 | Residential, High density; Multiple Dwelling Units, Low Rise <Two stories or less> | TI-02-N | On-Site Retention | Town of Indialantic | Not provided | 100% On-Site Retention | Not provided. | 100% On-site Retention | Completed | 2001 | 35 | 6 | B | 4 | Not provided | Not provided | Not provided | Not provided | N/A | Structural | 2013 | North Indian River Lagoon | Not provided | Not provided | Not provided | 100% of Wet Detention Effciency Calculation in Table 5 and TA | yes | 17.4658 | 9.3778
3836 | Town of Indialantic | North IRL | B | IR8-11 | 0.36 | 0.48 | 0.020113 | 9.6219 | 1.4323 | 0.19352 | 0.028808 | 1210 | Fixed Single Family Units | TI-02-N | On-Site Retention | Town of Indialantic | Not provided | 100% On-Site Retention | Not provided. | 100% On-site Retention | Completed | 2001 | 35 | 6 | B | 4 | Not provided | Not provided | Not provided | Not provided | N/A | Structural | 2013 | North Indian River Lagoon | Not provided | Not provided | Not provided | 100% of Wet Detention Effciency Calculation in Table 5 and TA | yes | 36.9225 | 81.3945
3837 | Town of Indialantic | North IRL | B | IR8-11 | 0.36 | 0.48 | 0.21893 | 9.5701 | 1.4065 | 2.0952 | 0.30791 | 1200 | Residential, Medium Density-Two-five dwellingunits per acre | TI-02-N | On-Site Retention | Town of Indialantic | Not provided | 100% On-Site Retention | Not provided. | 100% On-site Retention | Completed | 2001 | 35 | 6 | B | 4 | Not provided | Not provided | Not provided | Not provided | N/A | Structural | 2013 | North Indian River Lagoon | Not provided | Not provided | Not provided | 100% of Wet Detention Effciency Calculation in Table 5 and TA | yes | 168.2701 | 885.98
3838 | Town of Indialantic | North IRL | B | IR8-11 | 0.36 | 0.48 | 0.090018 | 9.5701 | 1.4065 | 0.86148 | 0.12661 | 1210 | Fixed Single Family Units | TI-02-N | On-Site Retention | Town of Indialantic | Not provided | 100% On-Site Retention | Not provided. | 100% On-site Retention | Completed | 2001 | 35 | 6 | B | 4 | Not provided | Not provided | Not provided | Not provided | N/A | Structural | 2013 | North Indian River Lagoon | Not provided | Not provided | Not provided | 100% of Wet Detention Effciency Calculation in Table 5 and TA | yes | 78.005 | 364.2899
3839 | Town of Indialantic | North IRL | B | IR8-11 | 0.36 | 0.48 | 0.059387 | 9.5701 | 1.4065 | 0.56834 | 0.083524 | 1210 | Fixed Single Family Units | TI-02-N | On-Site Retention | Town of Indialantic | Not provided | 100% On-Site Retention | Not provided. | 100% On-site Retention | Completed | 2001 | 35 | 6 | B | 4 | Not provided | Not provided | Not provided | Not provided | N/A | Structural | 2013 | North Indian River Lagoon | Not provided | Not provided | Not provided | 100% of Wet Detention Effciency Calculation in Table 5 and TA | yes | 76.2069 | 240.3293
3840 | Town of Indialantic | North IRL | B | IR8-11 | 0.36 | 0.48 | 0.22624 | 9.5701 | 1.4065 | 2.1651 | 0.31819 | 1210 | Fixed Single Family Units | TI-02-N | On-Site Retention | Town of Indialantic | Not provided | 100% On-Site Retention | Not provided. | 100% On-site Retention | Completed | 2001 | 35 | 6 | B | 4 | Not provided | Not provided | Not provided | Not provided | N/A | Structural | 2013 | North Indian River Lagoon | Not provided | Not provided | Not provided | 100% of Wet Detention Effciency Calculation in Table 5 and TA | yes | 131.4696 | 915.5569
3841 | Town of Indialantic | North IRL | B | IR8-11 | 0.36 | 0.48 | 0.023189 | 9.5701 | 1.4065 | 0.22192 | 0.032615 | 1210 | Fixed Single Family Units | TI-02-N | On-Site Retention | Town of Indialantic | Not provided | 100% On-Site Retention | Not provided. | 100% On-site Retention | Completed | 2001 | 35 | 6 | B | 4 | Not provided | Not provided | Not provided | Not provided | N/A | Structural | 2013 | North Indian River Lagoon | Not provided | Not provided | Not provided | 100% of Wet Detention Effciency Calculation in Table 5 and TA | yes | 56.3108 | 93.8439
3842 | Town of Indialantic | North IRL | B | IR8-11 | 0.36 | 0.48 | 0.040477 | 9.5748 | 1.4071 | 0.38755 | 0.056956 | 1200 | Residential, Medium Density-Two-five dwellingunits per acre | TI-02-N | On-Site Retention | Town of Indialantic | Not provided | 100% On-Site Retention | Not provided. | 100% On-site Retention | Completed | 2001 | 35 | 6 | B | 4 | Not provided | Not provided | Not provided | Not provided | N/A | Structural | 2013 | North Indian River Lagoon | Not provided | Not provided | Not provided | 100% of Wet Detention Effciency Calculation in Table 5 and TA | yes | 72.7579 | 163.8033
3843 | Town of Indialantic | North IRL | B | IR8-11 | 0.36 | 0.48 | 0.073931 | 9.5748 | 1.4071 | 0.70787 | 0.10403 | 1210 | Fixed Single Family Units | TI-02-N | On-Site Retention | Town of Indialantic | Not provided | 100% On-Site Retention | Not provided. | 100% On-site Retention | Completed | 2001 | 35 | 6 | B | 4 | Not provided | Not provided | Not provided | Not provided | N/A | Structural | 2013 | North Indian River Lagoon | Not provided | Not provided | Not provided | 100% of Wet Detention Effciency Calculation in Table 5 and TA | yes | 78.1077 | 299.1886
3844 | Town of Indialantic | North IRL | B | IR8-11 | 0.36 | 0.48 | 0.01133 | 9.5748 | 1.4071 | 0.10848 | 0.015942 | 1210 | Fixed Single Family Units | TI-02-N | On-Site Retention | Town of Indialantic | Not provided | 100% On-Site Retention | Not provided. | 100% On-site Retention | Completed | 2001 | 35 | 6 | B | 4 | Not provided | Not provided | Not provided | Not provided | N/A | Structural | 2013 | North Indian River Lagoon | Not provided | Not provided | Not provided | 100% of Wet Detention Effciency Calculation in Table 5 and TA | yes | 38.4398 | 45.85
3845 | Town of Indialantic | North IRL | B | IR8-11 | 0.36 | 0.48 | 0.15401 | 9.5748 | 1.4071 | 1.4746 | 0.21671 | 1210 | Fixed Single Family Units | TI-02-N | On-Site Retention | Town of Indialantic | Not provided | 100% On-Site Retention | Not provided. | 100% On-site Retention | Completed | 2001 | 35 | 6 | B | 4 | Not provided | Not provided | Not provided | Not provided | N/A | Structural | 2013 | North Indian River Lagoon | Not provided | Not provided | Not provided | 100% of Wet Detention Effciency Calculation in Table 5 and TA | yes | 109.9665 | 623.2648
3846 | Town of Indialantic | North IRL | B | IR8-11 | 0.36 | 0.48 | 0.00025859 | 9.5748 | 1.4071 | 0.0024759 | 0.00036386 | 1210 | Fixed Single Family Units | TI-02-N | On-Site Retention | Town of Indialantic | Not provided | 100% On-Site Retention | Not provided. | 100% On-site Retention | Completed | 2001 | 35 | 6 | B | 4 | Not provided | Not provided | Not provided | Not provided | N/A | Structural | 2013 | North Indian River Lagoon | Not provided | Not provided | Not provided | 100% of Wet Detention Effciency Calculation in Table 5 and TA | yes | 6.0281 | 1.0465
3847 | Town of Indialantic | North IRL | B | IR8-11 | 0.36 | 0.48 | 0.28285 | 9.5748 | 1.4071 | 2.7082 | 0.398 | 1210 | Fixed Single Family Units | TI-02-N | On-Site Retention | Town of Indialantic | Not provided | 100% On-Site Retention | Not provided. | 100% On-site Retention | Completed | 2001 | 35 | 6 | B | 4 | Not provided | Not provided | Not provided | Not provided | N/A | Structural | 2013 | North Indian River Lagoon | Not provided | Not provided | Not provided | 100% of Wet Detention Effciency Calculation in Table 5 and TA | yes | 134.9033 | 1144.6438
3848 | Town of Indialantic | North IRL | B | IR8-11 | 0.36 | 0.48 | 0.054908 | 9.5748 | 1.4071 | 0.52573 | 0.077262 | 1210 | Fixed Single Family Units | TI-02-N | On-Site Retention | Town of Indialantic | Not provided | 100% On-Site Retention | Not provided. | 100% On-site Retention | Completed | 2001 | 35 | 6 | B | 4 | Not provided | Not provided | Not provided | Not provided | N/A | Structural | 2013 | North Indian River Lagoon | Not provided | Not provided | Not provided | 100% of Wet Detention Effciency Calculation in Table 5 and TA | yes | 83.6055 | 222.203
3849 | Town of Indialantic | North IRL | B | IR8-11 | 0.36 | 0.48 | 0.073081 | 10.3807 | 1.7825 | 0.75863 | 0.13027 | 1200 | Residential, Medium Density-Two-five dwellingunits per acre | TI-02-N | On-Site Retention | Town of Indialantic | Not provided | 100% On-Site Retention | Not provided. | 100% On-site Retention | Completed | 2001 | 35 | 6 | B | 4 | Not provided | Not provided | Not provided | Not provided | N/A | Structural | 2013 | North Indian River Lagoon | Not provided | Not provided | Not provided | 100% of Wet Detention Effciency Calculation in Table 5 and TA | yes | 98.3296 | 295.7483
3850 | Town of Indialantic | North IRL | B | IR8-11 | 0.36 | 0.48 | 0.2263 | 10.3807 | 1.7825 | 2.3491 | 0.40339 | 1210 | Fixed Single Family Units | TI-02-N | On-Site Retention | Town of Indialantic | Not provided | 100% On-Site Retention | Not provided. | 100% On-site Retention | Completed | 2001 | 35 | 6 | B | 4 | Not provided | Not provided | Not provided | Not provided | N/A | Structural | 2013 | North Indian River Lagoon | Not provided | Not provided | Not provided | 100% of Wet Detention Effciency Calculation in Table 5 and TA | yes | 123.8314 | 915.8051
3851 | Town of Indialantic | North IRL | B | IR8-11 | 0.36 | 0.48 | 0.026056 | 10.3807 | 1.7825 | 0.27048 | 0.046446 | 1330 | Residential, High density; Multiple Dwelling Units, Low Rise <Two stories or less> | TI-02-N | On-Site Retention | Town of Indialantic | Not provided | 100% On-Site Retention | Not provided. | 100% On-site Retention | Completed | 2001 | 35 | 6 | B | 4 | Not provided | Not provided | Not provided | Not provided | N/A | Structural | 2013 | North Indian River Lagoon | Not provided | Not provided | Not provided | 100% of Wet Detention Effciency Calculation in Table 5 and TA | yes | 58.5449 | 105.4464
3852 | Town of Indialantic | North IRL | B | IR8-11 | 0.36 | 0.48 | 0.27749 | 10.3807 | 1.7825 | 2.8805 | 0.49463 | 1330 | Residential, High density; Multiple Dwelling Units, Low Rise <Two stories or less> | TI-02-N | On-Site Retention | Town of Indialantic | Not provided | 100% On-Site Retention | Not provided. | 100% On-site Retention | Completed | 2001 | 35 | 6 | B | 4 | Not provided | Not provided | Not provided | Not provided | N/A | Structural | 2013 | North Indian River Lagoon | Not provided | Not provided | Not provided | 100% of Wet Detention Effciency Calculation in Table 5 and TA | yes | 133.8173 | 1122.9527
3853 | Town of Indialantic | North IRL | B | IR8-11 | 0.36 | 0.48 | 0.0040896 | 10.3807 | 1.7825 | 0.042453 | 0.0072899 | 1210 | Fixed Single Family Units | TI-02-N | On-Site Retention | Town of Indialantic | Not provided | 100% On-Site Retention | Not provided. | 100% On-site Retention | Completed | 2001 | 35 | 6 | B | 4 | Not provided | Not provided | Not provided | Not provided | N/A | Structural | 2013 | North Indian River Lagoon | Not provided | Not provided | Not provided | 100% of Wet Detention Effciency Calculation in Table 5 and TA | yes | 23.7528 | 16.5501
3854 | Town of Indialantic | North IRL | B | IR8-11 | 0.36 | 0.48 | 0.010748 | 10.3807 | 1.7825 | 0.11158 | 0.019159 | 1330 | Residential, High density; Multiple Dwelling Units, Low Rise <Two stories or less> | TI-02-N | On-Site Retention | Town of Indialantic | Not provided | 100% On-Site Retention | Not provided. | 100% On-site Retention | Completed | 2001 | 35 | 6 | B | 4 | Not provided | Not provided | Not provided | Not provided | N/A | Structural | 2013 | North Indian River Lagoon | Not provided | Not provided | Not provided | 100% of Wet Detention Effciency Calculation in Table 5 and TA | yes | 28.5625 | 43.4974
3855 | Town of Indialantic | North IRL | B | IR8-11 | 0.36 | 0.48 | 0.37167 | 9.5641 | 1.4056 | 3.5547 | 0.52242 | 1200 | Residential, Medium Density-Two-five dwellingunits per acre | TI-02-N | On-Site Retention | Town of Indialantic | Not provided | 100% On-Site Retention | Not provided. | 100% On-site Retention | Completed | 2001 | 35 | 6 | B | 4 | Not provided | Not provided | Not provided | Not provided | N/A | Structural | 2013 | North Indian River Lagoon | Not provided | Not provided | Not provided | 100% of Wet Detention Effciency Calculation in Table 5 and TA | yes | 204.4209 | 1504.1115
3856 | Town of Indialantic | North IRL | B | IR8-11 | 0.36 | 0.48 | 0.0057585 | 9.5641 | 1.4056 | 0.055075 | 0.0080941 | 1210 | Fixed Single Family Units | TI-02-N | On-Site Retention | Town of Indialantic | Not provided | 100% On-Site Retention | Not provided. | 100% On-site Retention | Completed | 2001 | 35 | 6 | B | 4 | Not provided | Not provided | Not provided | Not provided | N/A | Structural | 2013 | North Indian River Lagoon | Not provided | Not provided | Not provided | 100% of Wet Detention Effciency Calculation in Table 5 and TA | yes | 21.8179 | 23.3038
3857 | Town of Indialantic | North IRL | B | IR8-11 | 0.36 | 0.48 | 0.11358 | 9.5641 | 1.4056 | 1.0863 | 0.15965 | 1210 | Fixed Single Family Units | TI-02-N | On-Site Retention | Town of Indialantic | Not provided | 100% On-Site Retention | Not provided. | 100% On-site Retention | Completed | 2001 | 35 | 6 | B | 4 | Not provided | Not provided | Not provided | Not provided | N/A | Structural | 2013 | North Indian River Lagoon | Not provided | Not provided | Not provided | 100% of Wet Detention Effciency Calculation in Table 5 and TA | yes | 106.6034 | 459.6582
3858 | Town of Indialantic | North IRL | B | IR8-11 | 0.36 | 0.48 | 0.12522 | 9.5641 | 1.4056 | 1.1977 | 0.17601 | 1210 | Fixed Single Family Units | TI-02-N | On-Site Retention | Town of Indialantic | Not provided | 100% On-Site Retention | Not provided. | 100% On-site Retention | Completed | 2001 | 35 | 6 | B | 4 | Not provided | Not provided | Not provided | Not provided | N/A | Structural | 2013 | North Indian River Lagoon | Not provided | Not provided | Not provided | 100% of Wet Detention Effciency Calculation in Table 5 and TA | yes | 91.7614 | 506.7624
3859 | Town of Indialantic | North IRL | B | IR8-11 | 0.36 | 0.48 | 0.0015232 | 9.5641 | 1.4056 | 0.014568 | 0.002141 | 1210 | Fixed Single Family Units | TI-02-N | On-Site Retention | Town of Indialantic | Not provided | 100% On-Site Retention | Not provided. | 100% On-site Retention | Completed | 2001 | 35 | 6 | B | 4 | Not provided | Not provided | Not provided | Not provided | N/A | Structural | 2013 | North Indian River Lagoon | Not provided | Not provided | Not provided | 100% of Wet Detention Effciency Calculation in Table 5 and TA | yes | 14.2809 | 6.1642
3860 | Town of Indialantic | North IRL | B | IR8-11 | 0.36 | 0.48 | 0.10959 | 9.9086 | 1.3294 | 1.0859 | 0.14569 | 1400 | Commercial and Services | TI-02-N | On-Site Retention | Town of Indialantic | Not provided | 100% On-Site Retention | Not provided. | 100% On-site Retention | Completed | 2001 | 35 | 6 | B | 4 | Not provided | Not provided | Not provided | Not provided | N/A | Structural | 2013 | North Indian River Lagoon | Not provided | Not provided | Not provided | 100% of Wet Detention Effciency Calculation in Table 5 and TA | yes | 117.8838 | 443.4875
3861 | Town of Indialantic | North IRL | B | IR8-11 | 0.36 | 0.48 | 0.015524 | 9.9086 | 1.3294 | 0.15382 | 0.020638 | 1200 | Residential, Medium Density-Two-five dwellingunits per acre | TI-02-N | On-Site Retention | Town of Indialantic | Not provided | 100% On-Site Retention | Not provided. | 100% On-site Retention | Completed | 2001 | 35 | 6 | B | 4 | Not provided | Not provided | Not provided | Not provided | N/A | Structural | 2013 | North Indian River Lagoon | Not provided | Not provided | Not provided | 100% of Wet Detention Effciency Calculation in Table 5 and TA | yes | 45.4735 | 62.8235
3862 | Town of Indialantic | North IRL | B | IR8-11 | 0.36 | 0.48 | 0.18329 | 9.9086 | 1.3294 | 1.8162 | 0.24368 | 1430 | Professional Services | TI-02-N | On-Site Retention | Town of Indialantic | Not provided | 100% On-Site Retention | Not provided. | 100% On-site Retention | Completed | 2001 | 35 | 6 | B | 4 | Not provided | Not provided | Not provided | Not provided | N/A | Structural | 2013 | North Indian River Lagoon | Not provided | Not provided | Not provided | 100% of Wet Detention Effciency Calculation in Table 5 and TA | yes | 111.337 | 741.7585
3863 | Town of Indialantic | North IRL | B | IR8-11 | 0.36 | 0.48 | 0.058603 | 9.9086 | 1.3294 | 0.58067 | 0.077909 | 1410 | Retail Sales and Services | TI-02-N | On-Site Retention | Town of Indialantic | Not provided | 100% On-Site Retention | Not provided. | 100% On-site Retention | Completed | 2001 | 35 | 6 | B | 4 | Not provided | Not provided | Not provided | Not provided | N/A | Structural | 2013 | North Indian River Lagoon | Not provided | Not provided | Not provided | 100% of Wet Detention Effciency Calculation in Table 5 and TA | yes | 62.9477 | 237.1573
3864 | Town of Indialantic | North IRL | B | IR8-11 | 0.36 | 0.48 | 0.24976 | 9.9086 | 1.3294 | 2.4747 | 0.33204 | 1750 | Governmental | TI-02-N | On-Site Retention | Town of Indialantic | Not provided | 100% On-Site Retention | Not provided. | 100% On-site Retention | Completed | 2001 | 35 | 6 | B | 4 | Not provided | Not provided | Not provided | Not provided | N/A | Structural | 2013 | North Indian River Lagoon | Not provided | Not provided | Not provided | 100% of Wet Detention Effciency Calculation in Table 5 and TA | yes | 129.6813 | 1010.7233
3865 | Town of Indialantic | North IRL | B | IR8-11 | 0.36 | 0.48 | 0.0010008 | 9.9086 | 1.3294 | 0.0099161 | 0.0013305 | 1750 | Governmental | TI-02-N | On-Site Retention | Town of Indialantic | Not provided | 100% On-Site Retention | Not provided. | 100% On-site Retention | Completed | 2001 | 35 | 6 | B | 4 | Not provided | Not provided | Not provided | Not provided | N/A | Structural | 2013 | North Indian River Lagoon | Not provided | Not provided | Not provided | 100% of Wet Detention Effciency Calculation in Table 5 and TA | yes | 11.4737 | 4.0499
3866 | Town of Indialantic | North IRL | B | IR8-11 | 0.36 | 0.48 | 0.35993 | 11.0948 | 1.4808 | 3.9933 | 0.533 | 1400 | Commercial and Services | TI-02-N | On-Site Retention | Town of Indialantic | Not provided | 100% On-Site Retention | Not provided. | 100% On-site Retention | Completed | 2001 | 35 | 6 | B | 4 | Not provided | Not provided | Not provided | Not provided | N/A | Structural | 2013 | North Indian River Lagoon | Not provided | Not provided | Not provided | 100% of Wet Detention Effciency Calculation in Table 5 and TA | yes | 166.7858 | 1456.583
3867 | Town of Indialantic | North IRL | B | IR8-11 | 0.36 | 0.48 | 0.046975 | 11.0948 | 1.4808 | 0.52118 | 0.069562 | 1200 | Residential, Medium Density-Two-five dwellingunits per acre | TI-02-N | On-Site Retention | Town of Indialantic | Not provided | 100% On-Site Retention | Not provided. | 100% On-site Retention | Completed | 2001 | 35 | 6 | B | 4 | Not provided | Not provided | Not provided | Not provided | N/A | Structural | 2013 | North Indian River Lagoon | Not provided | Not provided | Not provided | 100% of Wet Detention Effciency Calculation in Table 5 and TA | yes | 113.8832 | 190.101
3868 | Town of Indialantic | North IRL | B | IR8-11 | 0.36 | 0.48 | 0.1246 | 11.0948 | 1.4808 | 1.3824 | 0.18452 | 1430 | Professional Services | TI-02-N | On-Site Retention | Town of Indialantic | Not provided | 100% On-Site Retention | Not provided. | 100% On-site Retention | Completed | 2001 | 35 | 6 | B | 4 | Not provided | Not provided | Not provided | Not provided | N/A | Structural | 2013 | North Indian River Lagoon | Not provided | Not provided | Not provided | 100% of Wet Detention Effciency Calculation in Table 5 and TA | yes | 92.1564 | 504.2482
3869 | Town of Indialantic | North IRL | B | IR8-11 | 0.36 | 0.48 | 0.019274 | 11.0948 | 1.4808 | 0.21384 | 0.028541 | 1430 | Professional Services | TI-02-N | On-Site Retention | Town of Indialantic | Not provided | 100% On-Site Retention | Not provided. | 100% On-site Retention | Completed | 2001 | 35 | 6 | B | 4 | Not provided | Not provided | Not provided | Not provided | N/A | Structural | 2013 | North Indian River Lagoon | Not provided | Not provided | Not provided | 100% of Wet Detention Effciency Calculation in Table 5 and TA | yes | 35.9623 | 77.9985
3870 | Town of Indialantic | North IRL | B | IR8-11 | 0.36 | 0.48 | 0.0029227 | 11.0948 | 1.4808 | 0.032427 | 0.004328 | 1430 | Professional Services | TI-02-N | On-Site Retention | Town of Indialantic | Not provided | 100% On-Site Retention | Not provided. | 100% On-site Retention | Completed | 2001 | 35 | 6 | B | 4 | Not provided | Not provided | Not provided | Not provided | N/A | Structural | 2013 | North Indian River Lagoon | Not provided | Not provided | Not provided | 100% of Wet Detention Effciency Calculation in Table 5 and TA | yes | 19.9105 | 11.8278
3871 | Town of Indialantic | North IRL | B | IR8-11 | 0.36 | 0.48 | 0.06406 | 11.0948 | 1.4808 | 0.71073 | 0.094862 | 1750 | Governmental | TI-02-N | On-Site Retention | Town of Indialantic | Not provided | 100% On-Site Retention | Not provided. | 100% On-site Retention | Completed | 2001 | 35 | 6 | B | 4 | Not provided | Not provided | Not provided | Not provided | N/A | Structural | 2013 | North Indian River Lagoon | Not provided | Not provided | Not provided | 100% of Wet Detention Effciency Calculation in Table 5 and TA | yes | 71.5165 | 259.2415
3872 | Town of Indialantic | North IRL | B | IR8-11 | 0.36 | 0.48 | 0.0039559 | 9.5631 | 1.4054 | 0.037831 | 0.0055598 | 1200 | Residential, Medium Density-Two-five dwellingunits per acre | TI-02-N | On-Site Retention | Town of Indialantic | Not provided | 100% On-Site Retention | Not provided. | 100% On-site Retention | Completed | 2001 | 35 | 6 | B | 4 | Not provided | Not provided | Not provided | Not provided | N/A | Structural | 2013 | North Indian River Lagoon | Not provided | Not provided | Not provided | 100% of Wet Detention Effciency Calculation in Table 5 and TA | yes | 31.4849 | 16.0089
3873 | Town of Indialantic | North IRL | B | IR8-11 | 0.36 | 0.48 | 0.098117 | 9.5631 | 1.4054 | 0.93831 | 0.1379 | 1210 | Fixed Single Family Units | TI-02-N | On-Site Retention | Town of Indialantic | Not provided | 100% On-Site Retention | Not provided. | 100% On-site Retention | Completed | 2001 | 35 | 6 | B | 4 | Not provided | Not provided | Not provided | Not provided | N/A | Structural | 2013 | North Indian River Lagoon | Not provided | Not provided | Not provided | 100% of Wet Detention Effciency Calculation in Table 5 and TA | yes | 81.3664 | 397.0673
3874 | Town of Indialantic | North IRL | B | IR8-11 | 0.36 | 0.48 | 0.065268 | 9.5631 | 1.4054 | 0.62416 | 0.09173 | 1210 | Fixed Single Family Units | TI-02-N | On-Site Retention | Town of Indialantic | Not provided | 100% On-Site Retention | Not provided. | 100% On-site Retention | Completed | 2001 | 35 | 6 | B | 4 | Not provided | Not provided | Not provided | Not provided | N/A | Structural | 2013 | North Indian River Lagoon | Not provided | Not provided | Not provided | 100% of Wet Detention Effciency Calculation in Table 5 and TA | yes | 95.0598 | 264.1299
3875 | Town of Indialantic | North IRL | B | IR8-11 | 0.36 | 0.48 | 0.38571 | 9.5631 | 1.4054 | 3.6886 | 0.54209 | 1210 | Fixed Single Family Units | TI-02-N | On-Site Retention | Town of Indialantic | Not provided | 100% On-Site Retention | Not provided. | 100% On-site Retention | Completed | 2001 | 35 | 6 | B | 4 | Not provided | Not provided | Not provided | Not provided | N/A | Structural | 2013 | North Indian River Lagoon | Not provided | Not provided | Not provided | 100% of Wet Detention Effciency Calculation in Table 5 and TA | yes | 157.1146 | 1560.9063
3876 | Town of Indialantic | North IRL | B | IR8-11 | 0.36 | 0.48 | 0.064714 | 9.5631 | 1.4054 | 0.61887 | 0.090951 | 1210 | Fixed Single Family Units | TI-02-N | On-Site Retention | Town of Indialantic | Not provided | 100% On-Site Retention | Not provided. | 100% On-site Retention | Completed | 2001 | 35 | 6 | B | 4 | Not provided | Not provided | Not provided | Not provided | N/A | Structural | 2013 | North Indian River Lagoon | Not provided | Not provided | Not provided | 100% of Wet Detention Effciency Calculation in Table 5 and TA | yes | 76.9927 | 261.8876
3877 | Town of Indialantic | North IRL | B | IR8-11 | 0.36 | 0.48 | 0.044394 | 11.3019 | 2.0535 | 0.50174 | 0.091161 | 1400 | Commercial and Services | TI-02-N | On-Site Retention | Town of Indialantic | Not provided | 100% On-Site Retention | Not provided. | 100% On-site Retention | Completed | 2001 | 35 | 6 | B | 4 | Not provided | Not provided | Not provided | Not provided | N/A | Structural | 2013 | North Indian River Lagoon | Not provided | Not provided | Not provided | 100% of Wet Detention Effciency Calculation in Table 5 and TA | yes | 76.8407 | 179.6568
3878 | Town of Indialantic | North IRL | B | IR8-11 | 0.36 | 0.48 | 0.057168 | 11.3019 | 2.0535 | 0.6461 | 0.11739 | 1410 | Retail Sales and Services | TI-02-N | On-Site Retention | Town of Indialantic | Not provided | 100% On-Site Retention | Not provided. | 100% On-site Retention | Completed | 2001 | 35 | 6 | B | 4 | Not provided | Not provided | Not provided | Not provided | N/A | Structural | 2013 | North Indian River Lagoon | Not provided | Not provided | Not provided | 100% of Wet Detention Effciency Calculation in Table 5 and TA | yes | 88.7031 | 231.3493
3879 | Town of Indialantic | North IRL | B | IR8-11 | 0.36 | 0.48 | 0.5162 | 11.3019 | 2.0535 | 5.8341 | 1.06 | 1300 | Residential, High Density | TI-02-N | On-Site Retention | Town of Indialantic | Not provided | 100% On-Site Retention | Not provided. | 100% On-site Retention | Completed | 2001 | 35 | 6 | B | 4 | Not provided | Not provided | Not provided | Not provided | N/A | Structural | 2013 | North Indian River Lagoon | Not provided | Not provided | Not provided | 100% of Wet Detention Effciency Calculation in Table 5 and TA | yes | 184.3717 | 2088.9938
3880 | Town of Indialantic | North IRL | B | IR8-11 | 0.36 | 0.48 | 0.21662 | 9.5865 | 1.4088 | 2.0766 | 0.30518 | 1200 | Residential, Medium Density-Two-five dwellingunits per acre | TI-02-N | On-Site Retention | Town of Indialantic | Not provided | 100% On-Site Retention | Not provided. | 100% On-site Retention | Completed | 2001 | 35 | 6 | B | 4 | Not provided | Not provided | Not provided | Not provided | N/A | Structural | 2013 | North Indian River Lagoon | Not provided | Not provided | Not provided | 100% of Wet Detention Effciency Calculation in Table 5 and TA | yes | 141.6387 | 876.6336
3881 | Town of Indialantic | North IRL | B | IR8-11 | 0.36 | 0.48 | 0.12958 | 9.5865 | 1.4088 | 1.2422 | 0.18256 | 1210 | Fixed Single Family Units | TI-02-N | On-Site Retention | Town of Indialantic | Not provided | 100% On-Site Retention | Not provided. | 100% On-site Retention | Completed | 2001 | 35 | 6 | B | 4 | Not provided | Not provided | Not provided | Not provided | N/A | Structural | 2013 | North Indian River Lagoon | Not provided | Not provided | Not provided | 100% of Wet Detention Effciency Calculation in Table 5 and TA | yes | 97.1453 | 524.3984
3882 | Town of Indialantic | North IRL | B | IR8-11 | 0.36 | 0.48 | 0.0070313 | 9.5865 | 1.4088 | 0.067405 | 0.0099058 | 1210 | Fixed Single Family Units | TI-02-N | On-Site Retention | Town of Indialantic | Not provided | 100% On-Site Retention | Not provided. | 100% On-site Retention | Completed | 2001 | 35 | 6 | B | 4 | Not provided | Not provided | Not provided | Not provided | N/A | Structural | 2013 | North Indian River Lagoon | Not provided | Not provided | Not provided | 100% of Wet Detention Effciency Calculation in Table 5 and TA | yes | 23.1996 | 28.4545
3883 | Town of Indialantic | North IRL | B | IR8-11 | 0.36 | 0.48 | 0.07555 | 9.5865 | 1.4088 | 0.72426 | 0.10644 | 1210 | Fixed Single Family Units | TI-02-N | On-Site Retention | Town of Indialantic | Not provided | 100% On-Site Retention | Not provided. | 100% On-site Retention | Completed | 2001 | 35 | 6 | B | 4 | Not provided | Not provided | Not provided | Not provided | N/A | Structural | 2013 | North Indian River Lagoon | Not provided | Not provided | Not provided | 100% of Wet Detention Effciency Calculation in Table 5 and TA | yes | 80.9838 | 305.7383
3884 | Town of Indialantic | North IRL | B | IR8-11 | 0.36 | 0.48 | 0.06056 | 9.5865 | 1.4088 | 0.58056 | 0.085318 | 1210 | Fixed Single Family Units | TI-02-N | On-Site Retention | Town of Indialantic | Not provided | 100% On-Site Retention | Not provided. | 100% On-site Retention | Completed | 2001 | 35 | 6 | B | 4 | Not provided | Not provided | Not provided | Not provided | N/A | Structural | 2013 | North Indian River Lagoon | Not provided | Not provided | Not provided | 100% of Wet Detention Effciency Calculation in Table 5 and TA | yes | 64.2747 | 245.0763
3885 | Town of Indialantic | North IRL | B | IR8-11 | 0.36 | 0.48 | 0.12842 | 9.5865 | 1.4088 | 1.2311 | 0.18092 | 1210 | Fixed Single Family Units | TI-02-N | On-Site Retention | Town of Indialantic | Not provided | 100% On-Site Retention | Not provided. | 100% On-site Retention | Completed | 2001 | 35 | 6 | B | 4 | Not provided | Not provided | Not provided | Not provided | N/A | Structural | 2013 | North Indian River Lagoon | Not provided | Not provided | Not provided | 100% of Wet Detention Effciency Calculation in Table 5 and TA | yes | 93.4053 | 519.699
3886 | Town of Indialantic | North IRL | B | IR8-11 | 0.36 | 0.48 | 0.2838 | 9.5602 | 1.405 | 2.7131 | 0.39874 | 1200 | Residential, Medium Density-Two-five dwellingunits per acre | TI-02-N | On-Site Retention | Town of Indialantic | Not provided | 100% On-Site Retention | Not provided. | 100% On-site Retention | Completed | 2001 | 35 | 6 | B | 4 | Not provided | Not provided | Not provided | Not provided | N/A | Structural | 2013 | North Indian River Lagoon | Not provided | Not provided | Not provided | 100% of Wet Detention Effciency Calculation in Table 5 and TA | yes | 203.7427 | 1148.4836
3887 | Town of Indialantic | North IRL | B | IR8-11 | 0.36 | 0.48 | 0.048465 | 9.5602 | 1.405 | 0.46333 | 0.068094 | 1210 | Fixed Single Family Units | TI-02-N | On-Site Retention | Town of Indialantic | Not provided | 100% On-Site Retention | Not provided. | 100% On-site Retention | Completed | 2001 | 35 | 6 | B | 4 | Not provided | Not provided | Not provided | Not provided | N/A | Structural | 2013 | North Indian River Lagoon | Not provided | Not provided | Not provided | 100% of Wet Detention Effciency Calculation in Table 5 and TA | yes | 57.0213 | 196.131
3888 | Town of Indialantic | North IRL | B | IR8-11 | 0.36 | 0.48 | 0.17677 | 9.5602 | 1.405 | 1.6899 | 0.24836 | 1210 | Fixed Single Family Units | TI-02-N | On-Site Retention | Town of Indialantic | Not provided | 100% On-Site Retention | Not provided. | 100% On-site Retention | Completed | 2001 | 35 | 6 | B | 4 | Not provided | Not provided | Not provided | Not provided | N/A | Structural | 2013 | North Indian River Lagoon | Not provided | Not provided | Not provided | 100% of Wet Detention Effciency Calculation in Table 5 and TA | yes | 122.6765 | 715.3532
3889 | Town of Indialantic | North IRL | B | IR8-11 | 0.36 | 0.48 | 0.06429 | 9.5602 | 1.405 | 0.61462 | 0.090328 | 1210 | Fixed Single Family Units | TI-02-N | On-Site Retention | Town of Indialantic | Not provided | 100% On-Site Retention | Not provided. | 100% On-site Retention | Completed | 2001 | 35 | 6 | B | 4 | Not provided | Not provided | Not provided | Not provided | N/A | Structural | 2013 | North Indian River Lagoon | Not provided | Not provided | Not provided | 100% of Wet Detention Effciency Calculation in Table 5 and TA | yes | 65.8633 | 260.1716
3890 | Town of Indialantic | North IRL | B | IR8-11 | 0.36 | 0.48 | 0.044445 | 9.5602 | 1.405 | 0.4249 | 0.062445 | 1210 | Fixed Single Family Units | TI-02-N | On-Site Retention | Town of Indialantic | Not provided | 100% On-Site Retention | Not provided. | 100% On-site Retention | Completed | 2001 | 35 | 6 | B | 4 | Not provided | Not provided | Not provided | Not provided | N/A | Structural | 2013 | North Indian River Lagoon | Not provided | Not provided | Not provided | 100% of Wet Detention Effciency Calculation in Table 5 and TA | yes | 75.8079 | 179.8606
3891 | Town of Indialantic | North IRL | B | IR8-11 | 0.36 | 0.48 | 0.28147 | 9.5602 | 1.405 | 2.6909 | 0.39548 | 1200 | Residential, Medium Density-Two-five dwellingunits per acre | TI-02-N | On-Site Retention | Town of Indialantic | Not provided | 100% On-Site Retention | Not provided. | 100% On-site Retention | Completed | 2001 | 35 | 6 | B | 4 | Not provided | Not provided | Not provided | Not provided | N/A | Structural | 2013 | North Indian River Lagoon | Not provided | Not provided | Not provided | 100% of Wet Detention Effciency Calculation in Table 5 and TA | yes | 196.7976 | 1139.0776
3892 | Town of Indialantic | North IRL | B | IR8-11 | 0.36 | 0.48 | 0.058571 | 9.5602 | 1.405 | 0.55996 | 0.082295 | 1210 | Fixed Single Family Units | TI-02-N | On-Site Retention | Town of Indialantic | Not provided | 100% On-Site Retention | Not provided. | 100% On-site Retention | Completed | 2001 | 35 | 6 | B | 4 | Not provided | Not provided | Not provided | Not provided | N/A | Structural | 2013 | North Indian River Lagoon | Not provided | Not provided | Not provided | 100% of Wet Detention Effciency Calculation in Table 5 and TA | yes | 63.0758 | 237.0303
3893 | Town of Indialantic | North IRL | B | IR8-11 | 0.36 | 0.48 | 0.074977 | 9.5602 | 1.405 | 0.7168 | 0.10535 | 1210 | Fixed Single Family Units | TI-02-N | On-Site Retention | Town of Indialantic | Not provided | 100% On-Site Retention | Not provided. | 100% On-site Retention | Completed | 2001 | 35 | 6 | B | 4 | Not provided | Not provided | Not provided | Not provided | N/A | Structural | 2013 | North Indian River Lagoon | Not provided | Not provided | Not provided | 100% of Wet Detention Effciency Calculation in Table 5 and TA | yes | 83.2371 | 303.4231
3894 | Town of Indialantic | North IRL | B | IR8-11 | 0.36 | 0.48 | 0.19708 | 9.5602 | 1.405 | 1.8841 | 0.27691 | 1210 | Fixed Single Family Units | TI-02-N | On-Site Retention | Town of Indialantic | Not provided | 100% On-Site Retention | Not provided. | 100% On-site Retention | Completed | 2001 | 35 | 6 | B | 4 | Not provided | Not provided | Not provided | Not provided | N/A | Structural | 2013 | North Indian River Lagoon | Not provided | Not provided | Not provided | 100% of Wet Detention Effciency Calculation in Table 5 and TA | yes | 114.9584 | 797.5573
3895 | Town of Indialantic | North IRL | B | IR8-11 | 0.36 | 0.48 | 1.9714e-05 | 9.5602 | 1.405 | 0.00018847 | 2.7699e-05 | 1330 | Residential, High density; Multiple Dwelling Units, Low Rise <Two stories or less> | TI-02-N | On-Site Retention | Town of Indialantic | Not provided | 100% On-Site Retention | Not provided. | 100% On-site Retention | Completed | 2001 | 35 | 6 | B | 4 | Not provided | Not provided | Not provided | Not provided | N/A | Structural | 2013 | North Indian River Lagoon | Not provided | Not provided | Not provided | 100% of Wet Detention Effciency Calculation in Table 5 and TA | yes | 1.5917 | 0.079779
3896 | Town of Indialantic | North IRL | B | IR8-11 | 0.36 | 0.48 | 0.0056419 | 9.5602 | 1.405 | 0.053938 | 0.0079271 | 1210 | Fixed Single Family Units | TI-02-N | On-Site Retention | Town of Indialantic | Not provided | 100% On-Site Retention | Not provided. | 100% On-site Retention | Completed | 2001 | 35 | 6 | B | 4 | Not provided | Not provided | Not provided | Not provided | N/A | Structural | 2013 | North Indian River Lagoon | Not provided | Not provided | Not provided | 100% of Wet Detention Effciency Calculation in Table 5 and TA | yes | 26.9731 | 22.832
3897 | Town of Indialantic | North IRL | B | IR8-11 | 0.36 | 0.48 | 0.032129 | 9.6591 | 1.342 | 0.31034 | 0.043119 | 1400 | Commercial and Services | TI-02-N | On-Site Retention | Town of Indialantic | Not provided | 100% On-Site Retention | Not provided. | 100% On-site Retention | Completed | 2001 | 35 | 6 | B | 4 | Not provided | Not provided | Not provided | Not provided | N/A | Structural | 2013 | North Indian River Lagoon | Not provided | Not provided | Not provided | 100% of Wet Detention Effciency Calculation in Table 5 and TA | yes | 65.2261 | 130.0216
3898 | Town of Indialantic | North IRL | B | IR8-11 | 0.36 | 0.48 | 0.15246 | 9.6591 | 1.342 | 1.4726 | 0.20461 | 1410 | Retail Sales and Services | TI-02-N | On-Site Retention | Town of Indialantic | Not provided | 100% On-Site Retention | Not provided. | 100% On-site Retention | Completed | 2001 | 35 | 6 | B | 4 | Not provided | Not provided | Not provided | Not provided | N/A | Structural | 2013 | North Indian River Lagoon | Not provided | Not provided | Not provided | 100% of Wet Detention Effciency Calculation in Table 5 and TA | yes | 111.6849 | 616.9906
3899 | Town of Indialantic | North IRL | B | IR8-11 | 0.36 | 0.48 | 0.019688 | 9.6591 | 1.342 | 0.19017 | 0.026423 | 1430 | Professional Services | TI-02-N | On-Site Retention | Town of Indialantic | Not provided | 100% On-Site Retention | Not provided. | 100% On-site Retention | Completed | 2001 | 35 | 6 | B | 4 | Not provided | Not provided | Not provided | Not provided | N/A | Structural | 2013 | North Indian River Lagoon | Not provided | Not provided | Not provided | 100% of Wet Detention Effciency Calculation in Table 5 and TA | yes | 51.8494 | 79.6764
3900 | Town of Indialantic | North IRL | B | IR8-11 | 0.36 | 0.48 | 0.067413 | 9.6591 | 1.342 | 0.65115 | 0.090472 | 1430 | Professional Services | TI-02-N | On-Site Retention | Town of Indialantic | Not provided | 100% On-Site Retention | Not provided. | 100% On-site Retention | Completed | 2001 | 35 | 6 | B | 4 | Not provided | Not provided | Not provided | Not provided | N/A | Structural | 2013 | North Indian River Lagoon | Not provided | Not provided | Not provided | 100% of Wet Detention Effciency Calculation in Table 5 and TA | yes | 71.8345 | 272.8126
3901 | Town of Indialantic | North IRL | B | IR8-11 | 0.36 | 0.48 | 0.12875 | 9.6591 | 1.342 | 1.2436 | 0.17279 | 1430 | Professional Services | TI-02-N | On-Site Retention | Town of Indialantic | Not provided | 100% On-Site Retention | Not provided. | 100% On-site Retention | Completed | 2001 | 35 | 6 | B | 4 | Not provided | Not provided | Not provided | Not provided | N/A | Structural | 2013 | North Indian River Lagoon | Not provided | Not provided | Not provided | 100% of Wet Detention Effciency Calculation in Table 5 and TA | yes | 93.1482 | 521.0332
3902 | Town of Indialantic | North IRL | B | IR8-11 | 0.36 | 0.48 | 0.21732 | 9.6591 | 1.342 | 2.0991 | 0.29165 | 1210 | Fixed Single Family Units | TI-02-N | On-Site Retention | Town of Indialantic | Not provided | 100% On-Site Retention | Not provided. | 100% On-site Retention | Completed | 2001 | 35 | 6 | B | 4 | Not provided | Not provided | Not provided | Not provided | N/A | Structural | 2013 | North Indian River Lagoon | Not provided | Not provided | Not provided | 100% of Wet Detention Effciency Calculation in Table 5 and TA | yes | 117.1395 | 879.4655
3903 | Natural Lands | North IRL | B | IR8-11 | 0.36 | 0.48 | 0.21351 | 7.2008 | 1.023 | 1.5374 | 0.21842 | 3100 | Herbaceous Dry Prairie | TI-02-N | On-Site Retention | Town of Indialantic | Not provided | 100% On-Site Retention | Not provided. | 100% On-site Retention | Completed | 2001 | 35 | 6 | B | 4 | Not provided | Not provided | Not provided | Not provided | N/A | Structural | 2013 | North Indian River Lagoon | Not provided | Not provided | Not provided | 100% of Wet Detention Effciency Calculation in Table 5 and TA | yes | 131.9281 | 864.0333
3904 | Town of Indialantic | North IRL | B | IR8-11 | 0.36 | 0.48 | 0.0026345 | 7.2008 | 1.023 | 0.018971 | 0.0026952 | 1210 | Fixed Single Family Units | TI-02-N | On-Site Retention | Town of Indialantic | Not provided | 100% On-Site Retention | Not provided. | 100% On-site Retention | Completed | 2001 | 35 | 6 | B | 4 | Not provided | Not provided | Not provided | Not provided | N/A | Structural | 2013 | North Indian River Lagoon | Not provided | Not provided | Not provided | 100% of Wet Detention Effciency Calculation in Table 5 and TA | yes | 18.485 | 10.6615
3905 | Town of Indialantic | North IRL | B | IR8-11 | 0.36 | 0.48 | 0.0046771 | 7.2008 | 1.023 | 0.033679 | 0.0047848 | 1330 | Residential, High density; Multiple Dwelling Units, Low Rise <Two stories or less> | TI-02-N | On-Site Retention | Town of Indialantic | Not provided | 100% On-Site Retention | Not provided. | 100% On-site Retention | Completed | 2001 | 35 | 6 | B | 4 | Not provided | Not provided | Not provided | Not provided | N/A | Structural | 2013 | North Indian River Lagoon | Not provided | Not provided | Not provided | 100% of Wet Detention Effciency Calculation in Table 5 and TA | yes | 17.9207 | 18.9276
3906 | Town of Indialantic | North IRL | B | IR8-11 | 0.36 | 0.48 | 0.11056 | 9.5786 | 1.4077 | 1.059 | 0.15563 | 1200 | Residential, Medium Density-Two-five dwellingunits per acre | TI-02-N | On-Site Retention | Town of Indialantic | Not provided | 100% On-Site Retention | Not provided. | 100% On-site Retention | Completed | 2001 | 35 | 6 | B | 4 | Not provided | Not provided | Not provided | Not provided | N/A | Structural | 2013 | North Indian River Lagoon | Not provided | Not provided | Not provided | 100% of Wet Detention Effciency Calculation in Table 5 and TA | yes | 117.9185 | 447.4093
3907 | Town of Indialantic | North IRL | B | IR8-11 | 0.36 | 0.48 | 0.15003 | 10.0976 | 1.3479 | 1.5149 | 0.20223 | 1400 | Commercial and Services | TI-02-N | On-Site Retention | Town of Indialantic | Not provided | 100% On-Site Retention | Not provided. | 100% On-site Retention | Completed | 2001 | 35 | 6 | B | 4 | Not provided | Not provided | Not provided | Not provided | N/A | Structural | 2013 | North Indian River Lagoon | Not provided | Not provided | Not provided | 100% of Wet Detention Effciency Calculation in Table 5 and TA | yes | 188.3479 | 607.1421
3908 | Town of Indialantic | North IRL | B | IR8-11 | 0.36 | 0.48 | 0.0077815 | 10.0976 | 1.3479 | 0.078575 | 0.010489 | 8140 | Roads and Highways | TI-02-N | On-Site Retention | Town of Indialantic | Not provided | 100% On-Site Retention | Not provided. | 100% On-site Retention | Completed | 2001 | 35 | 6 | B | 4 | Not provided | Not provided | Not provided | Not provided | N/A | Structural | 2013 | North Indian River Lagoon | Not provided | Not provided | Not provided | 100% of Wet Detention Effciency Calculation in Table 5 and TA | yes | 95.4288 | 31.4907
3909 | Town of Indialantic | North IRL | B | IR8-11 | 0.36 | 0.48 | 0.29885 | 10.0976 | 1.3479 | 3.0177 | 0.40284 | 1430 | Professional Services | TI-02-N | On-Site Retention | Town of Indialantic | Not provided | 100% On-Site Retention | Not provided. | 100% On-site Retention | Completed | 2001 | 35 | 6 | B | 4 | Not provided | Not provided | Not provided | Not provided | N/A | Structural | 2013 | North Indian River Lagoon | Not provided | Not provided | Not provided | 100% of Wet Detention Effciency Calculation in Table 5 and TA | yes | 142.9542 | 1209.4125
3910 | Town of Indialantic | North IRL | B | IR8-11 | 0.36 | 0.48 | 0.083665 | 10.0976 | 1.3479 | 0.84482 | 0.11278 | 1410 | Retail Sales and Services | TI-02-N | On-Site Retention | Town of Indialantic | Not provided | 100% On-Site Retention | Not provided. | 100% On-site Retention | Completed | 2001 | 35 | 6 | B | 4 | Not provided | Not provided | Not provided | Not provided | N/A | Structural | 2013 | North Indian River Lagoon | Not provided | Not provided | Not provided | 100% of Wet Detention Effciency Calculation in Table 5 and TA | yes | 88.844 | 338.5799
3911 | Town of Indialantic | North IRL | B | IR8-11 | 0.36 | 0.48 | 0.068696 | 8.2326 | 1.1162 | 0.56554 | 0.07668 | 1400 | Commercial and Services | TI-02-N | On-Site Retention | Town of Indialantic | Not provided | 100% On-Site Retention | Not provided. | 100% On-site Retention | Completed | 2001 | 35 | 6 | B | 4 | Not provided | Not provided | Not provided | Not provided | N/A | Structural | 2013 | North Indian River Lagoon | Not provided | Not provided | Not provided | 100% of Wet Detention Effciency Calculation in Table 5 and TA | yes | 89.4458 | 278.0024
3912 | Town of Indialantic | North IRL | B | IR8-11 | 0.36 | 0.48 | 0.0056203 | 8.2326 | 1.1162 | 0.046269 | 0.0062735 | 1700 | Institutional (Educational,religious,health and military facilities) | TI-02-N | On-Site Retention | Town of Indialantic | Not provided | 100% On-Site Retention | Not provided. | 100% On-site Retention | Completed | 2001 | 35 | 6 | B | 4 | Not provided | Not provided | Not provided | Not provided | N/A | Structural | 2013 | North Indian River Lagoon | Not provided | Not provided | Not provided | 100% of Wet Detention Effciency Calculation in Table 5 and TA | yes | 64.5986 | 22.7445
3913 | Town of Indialantic | North IRL | B | IR8-11 | 0.36 | 0.48 | 0.00048983 | 8.2326 | 1.1162 | 0.0040326 | 0.00054676 | 1410 | Retail Sales and Services | TI-02-N | On-Site Retention | Town of Indialantic | Not provided | 100% On-Site Retention | Not provided. | 100% On-site Retention | Completed | 2001 | 35 | 6 | B | 4 | Not provided | Not provided | Not provided | Not provided | N/A | Structural | 2013 | North Indian River Lagoon | Not provided | Not provided | Not provided | 100% of Wet Detention Effciency Calculation in Table 5 and TA | yes | 7.5306 | 1.9823
3914 | Town of Indialantic | North IRL | B | IR8-11 | 0.36 | 0.48 | 0.20281 | 9.5803 | 1.4079 | 1.943 | 0.28555 | 1200 | Residential, Medium Density-Two-five dwellingunits per acre | TI-02-N | On-Site Retention | Town of Indialantic | Not provided | 100% On-Site Retention | Not provided. | 100% On-site Retention | Completed | 2001 | 35 | 6 | B | 4 | Not provided | Not provided | Not provided | Not provided | N/A | Structural | 2013 | North Indian River Lagoon | Not provided | Not provided | Not provided | 100% of Wet Detention Effciency Calculation in Table 5 and TA | yes | 136.9161 | 820.7575
3915 | Town of Indialantic | North IRL | B | IR8-11 | 0.36 | 0.48 | 0.018766 | 9.5803 | 1.4079 | 0.17978 | 0.026421 | 1200 | Residential, Medium Density-Two-five dwellingunits per acre | TI-02-N | On-Site Retention | Town of Indialantic | Not provided | 100% On-Site Retention | Not provided. | 100% On-site Retention | Completed | 2001 | 35 | 6 | B | 4 | Not provided | Not provided | Not provided | Not provided | N/A | Structural | 2013 | North Indian River Lagoon | Not provided | Not provided | Not provided | 100% of Wet Detention Effciency Calculation in Table 5 and TA | yes | 66.0815 | 75.9432
3916 | Town of Indialantic | North IRL | B | IR8-11 | 0.36 | 0.48 | 0.0088911 | 9.5803 | 1.4079 | 0.085179 | 0.012518 | 1210 | Fixed Single Family Units | TI-02-N | On-Site Retention | Town of Indialantic | Not provided | 100% On-Site Retention | Not provided. | 100% On-site Retention | Completed | 2001 | 35 | 6 | B | 4 | Not provided | Not provided | Not provided | Not provided | N/A | Structural | 2013 | North Indian River Lagoon | Not provided | Not provided | Not provided | 100% of Wet Detention Effciency Calculation in Table 5 and TA | yes | 45.6928 | 35.981
3917 | Town of Indialantic | North IRL | B | IR8-11 | 0.36 | 0.48 | 0.028712 | 9.5803 | 1.4079 | 0.27507 | 0.040424 | 1210 | Fixed Single Family Units | TI-02-N | On-Site Retention | Town of Indialantic | Not provided | 100% On-Site Retention | Not provided. | 100% On-site Retention | Completed | 2001 | 35 | 6 | B | 4 | Not provided | Not provided | Not provided | Not provided | N/A | Structural | 2013 | North Indian River Lagoon | Not provided | Not provided | Not provided | 100% of Wet Detention Effciency Calculation in Table 5 and TA | yes | 49.5451 | 116.1926
3918 | Town of Indialantic | North IRL | B | IR8-11 | 0.36 | 0.48 | 0.0023492 | 9.5803 | 1.4079 | 0.022506 | 0.0033076 | 1210 | Fixed Single Family Units | TI-02-N | On-Site Retention | Town of Indialantic | Not provided | 100% On-Site Retention | Not provided. | 100% On-site Retention | Completed | 2001 | 35 | 6 | B | 4 | Not provided | Not provided | Not provided | Not provided | N/A | Structural | 2013 | North Indian River Lagoon | Not provided | Not provided | Not provided | 100% of Wet Detention Effciency Calculation in Table 5 and TA | yes | 12.6332 | 9.507
3919 | Town of Indialantic | North IRL | B | IR8-11 | 0.36 | 0.48 | 0.23054 | 10.3356 | 1.7666 | 2.3828 | 0.40728 | 1200 | Residential, Medium Density-Two-five dwellingunits per acre | TI-02-N | On-Site Retention | Town of Indialantic | Not provided | 100% On-Site Retention | Not provided. | 100% On-site Retention | Completed | 2001 | 35 | 6 | B | 4 | Not provided | Not provided | Not provided | Not provided | N/A | Structural | 2013 | North Indian River Lagoon | Not provided | Not provided | Not provided | 100% of Wet Detention Effciency Calculation in Table 5 and TA | yes | 138.5438 | 932.9787
3920 | Town of Indialantic | North IRL | B | IR8-11 | 0.36 | 0.48 | 0.019928 | 10.3356 | 1.7666 | 0.20596 | 0.035204 | 1330 | Residential, High density; Multiple Dwelling Units, Low Rise <Two stories or less> | TI-02-N | On-Site Retention | Town of Indialantic | Not provided | 100% On-Site Retention | Not provided. | 100% On-site Retention | Completed | 2001 | 35 | 6 | B | 4 | Not provided | Not provided | Not provided | Not provided | N/A | Structural | 2013 | North Indian River Lagoon | Not provided | Not provided | Not provided | 100% of Wet Detention Effciency Calculation in Table 5 and TA | yes | 51.1616 | 80.6437
3921 | Town of Indialantic | North IRL | B | IR8-11 | 0.36 | 0.48 | 0.0018454 | 10.3356 | 1.7666 | 0.019073 | 0.0032601 | 1330 | Residential, High density; Multiple Dwelling Units, Low Rise <Two stories or less> | TI-02-N | On-Site Retention | Town of Indialantic | Not provided | 100% On-Site Retention | Not provided. | 100% On-site Retention | Completed | 2001 | 35 | 6 | B | 4 | Not provided | Not provided | Not provided | Not provided | N/A | Structural | 2013 | North Indian River Lagoon | Not provided | Not provided | Not provided | 100% of Wet Detention Effciency Calculation in Table 5 and TA | yes | 15.8073 | 7.468
3922 | Town of Indialantic | North IRL | B | IR8-11 | 0.36 | 0.48 | 0.053765 | 10.3356 | 1.7666 | 0.5557 | 0.094983 | 1330 | Residential, High density; Multiple Dwelling Units, Low Rise <Two stories or less> | TI-02-N | On-Site Retention | Town of Indialantic | Not provided | 100% On-Site Retention | Not provided. | 100% On-site Retention | Completed | 2001 | 35 | 6 | B | 4 | Not provided | Not provided | Not provided | Not provided | N/A | Structural | 2013 | North Indian River Lagoon | Not provided | Not provided | Not provided | 100% of Wet Detention Effciency Calculation in Table 5 and TA | yes | 61.4781 | 217.5797
3923 | Town of Indialantic | North IRL | B | IR8-11 | 0.36 | 0.48 | 0.1938 | 10.3356 | 1.7666 | 2.003 | 0.34237 | 1330 | Residential, High density; Multiple Dwelling Units, Low Rise <Two stories or less> | TI-02-N | On-Site Retention | Town of Indialantic | Not provided | 100% On-Site Retention | Not provided. | 100% On-site Retention | Completed | 2001 | 35 | 6 | B | 4 | Not provided | Not provided | Not provided | Not provided | N/A | Structural | 2013 | North Indian River Lagoon | Not provided | Not provided | Not provided | 100% of Wet Detention Effciency Calculation in Table 5 and TA | yes | 111.9121 | 784.2788
3924 | Town of Indialantic | North IRL | B | IR8-11 | 0.36 | 0.48 | 0.00011059 | 10.3356 | 1.7666 | 0.001143 | 0.00019538 | 1330 | Residential, High density; Multiple Dwelling Units, Low Rise <Two stories or less> | TI-02-N | On-Site Retention | Town of Indialantic | Not provided | 100% On-Site Retention | Not provided. | 100% On-site Retention | Completed | 2001 | 35 | 6 | B | 4 | Not provided | Not provided | Not provided | Not provided | N/A | Structural | 2013 | North Indian River Lagoon | Not provided | Not provided | Not provided | 100% of Wet Detention Effciency Calculation in Table 5 and TA | yes | 3.9113 | 0.44755
3925 | Town of Indialantic | North IRL | B | IR8-11 | 0.36 | 0.48 | 0.083899 | 10.3356 | 1.7666 | 0.86714 | 0.14822 | 1210 | Fixed Single Family Units | TI-02-N | On-Site Retention | Town of Indialantic | Not provided | 100% On-Site Retention | Not provided. | 100% On-site Retention | Completed | 2001 | 35 | 6 | B | 4 | Not provided | Not provided | Not provided | Not provided | N/A | Structural | 2013 | North Indian River Lagoon | Not provided | Not provided | Not provided | 100% of Wet Detention Effciency Calculation in Table 5 and TA | yes | 85.0237 | 339.5256
3926 | Town of Indialantic | North IRL | B | IR8-11 | 0.36 | 0.48 | 0.004697 | 10.3356 | 1.7666 | 0.048546 | 0.0082978 | 1330 | Residential, High density; Multiple Dwelling Units, Low Rise <Two stories or less> | TI-02-N | On-Site Retention | Town of Indialantic | Not provided | 100% On-Site Retention | Not provided. | 100% On-site Retention | Completed | 2001 | 35 | 6 | B | 4 | Not provided | Not provided | Not provided | Not provided | N/A | Structural | 2013 | North Indian River Lagoon | Not provided | Not provided | Not provided | 100% of Wet Detention Effciency Calculation in Table 5 and TA | yes | 24.4698 | 19.0079
3927 | Town of Indialantic | North IRL | B | IR8-11 | 0.36 | 0.48 | 0.029176 | 10.3356 | 1.7666 | 0.30155 | 0.051543 | 1330 | Residential, High density; Multiple Dwelling Units, Low Rise <Two stories or less> | TI-02-N | On-Site Retention | Town of Indialantic | Not provided | 100% On-Site Retention | Not provided. | 100% On-site Retention | Completed | 2001 | 35 | 6 | B | 4 | Not provided | Not provided | Not provided | Not provided | N/A | Structural | 2013 | North Indian River Lagoon | Not provided | Not provided | Not provided | 100% of Wet Detention Effciency Calculation in Table 5 and TA | yes | 44.4257 | 118.07
3928 | Town of Indialantic | North IRL | B | IR8-11 | 0.36 | 0.48 | 0.11391 | 11.8856 | 1.5694 | 1.3539 | 0.17877 | 1400 | Commercial and Services | TI-02-N | On-Site Retention | Town of Indialantic | Not provided | 100% On-Site Retention | Not provided. | 100% On-site Retention | Completed | 2001 | 35 | 6 | B | 4 | Not provided | Not provided | Not provided | Not provided | N/A | Structural | 2013 | North Indian River Lagoon | Not provided | Not provided | Not provided | 100% of Wet Detention Effciency Calculation in Table 5 and TA | yes | 115.2595 | 460.9909
3929 | Town of Indialantic | North IRL | B | IR8-11 | 0.36 | 0.48 | 0.004939 | 11.8856 | 1.5694 | 0.058703 | 0.0077512 | 8140 | Roads and Highways | TI-02-N | On-Site Retention | Town of Indialantic | Not provided | 100% On-Site Retention | Not provided. | 100% On-site Retention | Completed | 2001 | 35 | 6 | B | 4 | Not provided | Not provided | Not provided | Not provided | N/A | Structural | 2013 | North Indian River Lagoon | Not provided | Not provided | Not provided | 100% of Wet Detention Effciency Calculation in Table 5 and TA | yes | 37.6347 | 19.9874
3930 | Town of Indialantic | North IRL | B | IR8-11 | 0.36 | 0.48 | 0.21166 | 11.8856 | 1.5694 | 2.5157 | 0.33218 | 1410 | Retail Sales and Services | TI-02-N | On-Site Retention | Town of Indialantic | Not provided | 100% On-Site Retention | Not provided. | 100% On-site Retention | Completed | 2001 | 35 | 6 | B | 4 | Not provided | Not provided | Not provided | Not provided | N/A | Structural | 2013 | North Indian River Lagoon | Not provided | Not provided | Not provided | 100% of Wet Detention Effciency Calculation in Table 5 and TA | yes | 127.7078 | 856.5679
3931 | Town of Indialantic | North IRL | B | IR8-11 | 0.36 | 0.48 | 0.26179 | 11.8856 | 1.5694 | 3.1116 | 0.41085 | 1410 | Retail Sales and Services | TI-02-N | On-Site Retention | Town of Indialantic | Not provided | 100% On-Site Retention | Not provided. | 100% On-site Retention | Completed | 2001 | 35 | 6 | B | 4 | Not provided | Not provided | Not provided | Not provided | N/A | Structural | 2013 | North Indian River Lagoon | Not provided | Not provided | Not provided | 100% of Wet Detention Effciency Calculation in Table 5 and TA | yes | 130.6872 | 1059.4362
3932 | Town of Indialantic | North IRL | B | IR8-11 | 0.36 | 0.48 | 0.0063375 | 11.8856 | 1.5694 | 0.075325 | 0.009946 | 1410 | Retail Sales and Services | TI-02-N | On-Site Retention | Town of Indialantic | Not provided | 100% On-Site Retention | Not provided. | 100% On-site Retention | Completed | 2001 | 35 | 6 | B | 4 | Not provided | Not provided | Not provided | Not provided | N/A | Structural | 2013 | North Indian River Lagoon | Not provided | Not provided | Not provided | 100% of Wet Detention Effciency Calculation in Table 5 and TA | yes | 29.1025 | 25.6468
3933 | Town of Indialantic | North IRL | B | IR8-11 | 0.36 | 0.48 | 0.36767 | 9.5818 | 1.4081 | 3.523 | 0.51774 | 1200 | Residential, Medium Density-Two-five dwellingunits per acre | TI-02-N | On-Site Retention | Town of Indialantic | Not provided | 100% On-Site Retention | Not provided. | 100% On-site Retention | Completed | 2001 | 35 | 6 | B | 4 | Not provided | Not provided | Not provided | Not provided | N/A | Structural | 2013 | North Indian River Lagoon | Not provided | Not provided | Not provided | 100% of Wet Detention Effciency Calculation in Table 5 and TA | yes | 205.7706 | 1487.9149
3934 | Town of Indialantic | North IRL | B | IR8-11 | 0.36 | 0.48 | 0.021245 | 9.5818 | 1.4081 | 0.20357 | 0.029916 | 1210 | Fixed Single Family Units | TI-02-N | On-Site Retention | Town of Indialantic | Not provided | 100% On-Site Retention | Not provided. | 100% On-site Retention | Completed | 2001 | 35 | 6 | B | 4 | Not provided | Not provided | Not provided | Not provided | N/A | Structural | 2013 | North Indian River Lagoon | Not provided | Not provided | Not provided | 100% of Wet Detention Effciency Calculation in Table 5 and TA | yes | 37.7495 | 85.9764
3935 | Town of Indialantic | North IRL | B | IR8-11 | 0.36 | 0.48 | 0.0004035 | 9.5818 | 1.4081 | 0.0038662 | 0.00056819 | 1210 | Fixed Single Family Units | TI-02-N | On-Site Retention | Town of Indialantic | Not provided | 100% On-Site Retention | Not provided. | 100% On-site Retention | Completed | 2001 | 35 | 6 | B | 4 | Not provided | Not provided | Not provided | Not provided | N/A | Structural | 2013 | North Indian River Lagoon | Not provided | Not provided | Not provided | 100% of Wet Detention Effciency Calculation in Table 5 and TA | yes | 7.3267 | 1.6329
3936 | Town of Indialantic | North IRL | B | IR8-11 | 0.36 | 0.48 | 0.11936 | 9.5818 | 1.4081 | 1.1437 | 0.16807 | 1210 | Fixed Single Family Units | TI-02-N | On-Site Retention | Town of Indialantic | Not provided | 100% On-Site Retention | Not provided. | 100% On-site Retention | Completed | 2001 | 35 | 6 | B | 4 | Not provided | Not provided | Not provided | Not provided | N/A | Structural | 2013 | North Indian River Lagoon | Not provided | Not provided | Not provided | 100% of Wet Detention Effciency Calculation in Table 5 and TA | yes | 100.2237 | 483.0239
3937 | Town of Indialantic | North IRL | B | IR8-11 | 0.36 | 0.48 | 0.10909 | 9.5818 | 1.4081 | 1.0452 | 0.15361 | 1210 | Fixed Single Family Units | TI-02-N | On-Site Retention | Town of Indialantic | Not provided | 100% On-Site Retention | Not provided. | 100% On-site Retention | Completed | 2001 | 35 | 6 | B | 4 | Not provided | Not provided | Not provided | Not provided | N/A | Structural | 2013 | North Indian River Lagoon | Not provided | Not provided | Not provided | 100% of Wet Detention Effciency Calculation in Table 5 and TA | yes | 86.0297 | 441.4519
3938 | Town of Indialantic | North IRL | B | IR8-11 | 0.36 | 0.48 | 0.21284 | 10.0031 | 1.448 | 2.1291 | 0.30819 | 1200 | Residential, Medium Density-Two-five dwellingunits per acre | TI-02-N | On-Site Retention | Town of Indialantic | Not provided | 100% On-Site Retention | Not provided. | 100% On-site Retention | Completed | 2001 | 35 | 6 | B | 4 | Not provided | Not provided | Not provided | Not provided | N/A | Structural | 2013 | North Indian River Lagoon | Not provided | Not provided | Not provided | 100% of Wet Detention Effciency Calculation in Table 5 and TA | yes | 176.5417 | 861.3358
3939 | Town of Indialantic | North IRL | B | IR8-11 | 0.36 | 0.48 | 0.072275 | 10.0031 | 1.448 | 0.72297 | 0.10465 | 1430 | Professional Services | TI-02-N | On-Site Retention | Town of Indialantic | Not provided | 100% On-Site Retention | Not provided. | 100% On-site Retention | Completed | 2001 | 35 | 6 | B | 4 | Not provided | Not provided | Not provided | Not provided | N/A | Structural | 2013 | North Indian River Lagoon | Not provided | Not provided | Not provided | 100% of Wet Detention Effciency Calculation in Table 5 and TA | yes | 72.2256 | 292.4875
3940 | Town of Indialantic | North IRL | B | IR8-11 | 0.36 | 0.48 | 0.028301 | 10.0031 | 1.448 | 0.2831 | 0.040979 | 1430 | Professional Services | TI-02-N | On-Site Retention | Town of Indialantic | Not provided | 100% On-Site Retention | Not provided. | 100% On-site Retention | Completed | 2001 | 35 | 6 | B | 4 | Not provided | Not provided | Not provided | Not provided | N/A | Structural | 2013 | North Indian River Lagoon | Not provided | Not provided | Not provided | 100% of Wet Detention Effciency Calculation in Table 5 and TA | yes | 61.5141 | 114.5302
3941 | Town of Indialantic | North IRL | B | IR8-11 | 0.36 | 0.48 | 0.23919 | 10.0031 | 1.448 | 2.3927 | 0.34634 | 1210 | Fixed Single Family Units | TI-02-N | On-Site Retention | Town of Indialantic | Not provided | 100% On-Site Retention | Not provided. | 100% On-site Retention | Completed | 2001 | 35 | 6 | B | 4 | Not provided | Not provided | Not provided | Not provided | N/A | Structural | 2013 | North Indian River Lagoon | Not provided | Not provided | Not provided | 100% of Wet Detention Effciency Calculation in Table 5 and TA | yes | 124.2683 | 967.9751
3942 | Town of Indialantic | North IRL | B | IR8-11 | 0.36 | 0.48 | 0.056446 | 10.0031 | 1.448 | 0.56463 | 0.081732 | 1210 | Fixed Single Family Units | TI-02-N | On-Site Retention | Town of Indialantic | Not provided | 100% On-Site Retention | Not provided. | 100% On-site Retention | Completed | 2001 | 35 | 6 | B | 4 | Not provided | Not provided | Not provided | Not provided | N/A | Structural | 2013 | North Indian River Lagoon | Not provided | Not provided | Not provided | 100% of Wet Detention Effciency Calculation in Table 5 and TA | yes | 78.351 | 228.4276
3943 | Town of Indialantic | North IRL | B | IR8-11 | 0.36 | 0.48 | 0.0087089 | 10.0031 | 1.448 | 0.087116 | 0.01261 | 1330 | Residential, High density; Multiple Dwelling Units, Low Rise <Two stories or less> | TI-02-N | On-Site Retention | Town of Indialantic | Not provided | 100% On-Site Retention | Not provided. | 100% On-site Retention | Completed | 2001 | 35 | 6 | B | 4 | Not provided | Not provided | Not provided | Not provided | N/A | Structural | 2013 | North Indian River Lagoon | Not provided | Not provided | Not provided | 100% of Wet Detention Effciency Calculation in Table 5 and TA | yes | 35.4721 | 35.2438
3944 | Town of Indialantic | North IRL | B | IR8-11 | 0.36 | 0.48 | 0.056527 | 10.7032 | 1.9154 | 0.60502 | 0.10827 | 1200 | Residential, Medium Density-Two-five dwellingunits per acre | TI-02-N | On-Site Retention | Town of Indialantic | Not provided | 100% On-Site Retention | Not provided. | 100% On-site Retention | Completed | 2001 | 35 | 6 | B | 4 | Not provided | Not provided | Not provided | Not provided | N/A | Structural | 2013 | North Indian River Lagoon | Not provided | Not provided | Not provided | 100% of Wet Detention Effciency Calculation in Table 5 and TA | yes | 66.5774 | 228.7578
3945 | Town of Indialantic | North IRL | B | IR8-11 | 0.36 | 0.48 | 0.002123 | 10.7032 | 1.9154 | 0.022723 | 0.0040663 | 1210 | Fixed Single Family Units | TI-02-N | On-Site Retention | Town of Indialantic | Not provided | 100% On-Site Retention | Not provided. | 100% On-site Retention | Completed | 2001 | 35 | 6 | B | 4 | Not provided | Not provided | Not provided | Not provided | N/A | Structural | 2013 | North Indian River Lagoon | Not provided | Not provided | Not provided | 100% of Wet Detention Effciency Calculation in Table 5 and TA | yes | 16.4329 | 8.5915
3946 | Town of Indialantic | North IRL | B | IR8-11 | 0.36 | 0.48 | 0.00036626 | 10.7032 | 1.9154 | 0.0039201 | 0.00070151 | 1410 | Retail Sales and Services | TI-02-N | On-Site Retention | Town of Indialantic | Not provided | 100% On-Site Retention | Not provided. | 100% On-site Retention | Completed | 2001 | 35 | 6 | B | 4 | Not provided | Not provided | Not provided | Not provided | N/A | Structural | 2013 | North Indian River Lagoon | Not provided | Not provided | Not provided | 100% of Wet Detention Effciency Calculation in Table 5 and TA | yes | 26.5437 | 1.4822
3947 | Town of Indialantic | North IRL | B | IR8-11 | 0.36 | 0.48 | 0.13963 | 10.7032 | 1.9154 | 1.4945 | 0.26744 | 1330 | Residential, High density; Multiple Dwelling Units, Low Rise <Two stories or less> | TI-02-N | On-Site Retention | Town of Indialantic | Not provided | 100% On-Site Retention | Not provided. | 100% On-site Retention | Completed | 2001 | 35 | 6 | B | 4 | Not provided | Not provided | Not provided | Not provided | N/A | Structural | 2013 | North Indian River Lagoon | Not provided | Not provided | Not provided | 100% of Wet Detention Effciency Calculation in Table 5 and TA | yes | 108.9669 | 565.0518
3948 | Town of Indialantic | North IRL | B | IR8-11 | 0.36 | 0.48 | 0.13858 | 9.5675 | 1.4061 | 1.3259 | 0.19486 | 1200 | Residential, Medium Density-Two-five dwellingunits per acre | TI-02-N | On-Site Retention | Town of Indialantic | Not provided | 100% On-Site Retention | Not provided. | 100% On-site Retention | Completed | 2001 | 35 | 6 | B | 4 | Not provided | Not provided | Not provided | Not provided | N/A | Structural | 2013 | North Indian River Lagoon | Not provided | Not provided | Not provided | 100% of Wet Detention Effciency Calculation in Table 5 and TA | yes | 128.342 | 560.8233
3949 | Town of Indialantic | North IRL | B | IR8-11 | 0.36 | 0.48 | 0.019004 | 9.5675 | 1.4061 | 0.18182 | 0.026721 | 1210 | Fixed Single Family Units | TI-02-N | On-Site Retention | Town of Indialantic | Not provided | 100% On-Site Retention | Not provided. | 100% On-site Retention | Completed | 2001 | 35 | 6 | B | 4 | Not provided | Not provided | Not provided | Not provided | N/A | Structural | 2013 | North Indian River Lagoon | Not provided | Not provided | Not provided | 100% of Wet Detention Effciency Calculation in Table 5 and TA | yes | 40.3303 | 76.9072
3950 | Town of Indialantic | North IRL | B | IR8-11 | 0.36 | 0.48 | 0.0081011 | 9.5675 | 1.4061 | 0.077508 | 0.011391 | 1210 | Fixed Single Family Units | TI-02-N | On-Site Retention | Town of Indialantic | Not provided | 100% On-Site Retention | Not provided. | 100% On-site Retention | Completed | 2001 | 35 | 6 | B | 4 | Not provided | Not provided | Not provided | Not provided | N/A | Structural | 2013 | North Indian River Lagoon | Not provided | Not provided | Not provided | 100% of Wet Detention Effciency Calculation in Table 5 and TA | yes | 23.6424 | 32.7842
3951 | Town of Indialantic | North IRL | B | IR8-11 | 0.36 | 0.48 | 0.20394 | 9.5722 | 1.4068 | 1.9522 | 0.28689 | 1200 | Residential, Medium Density-Two-five dwellingunits per acre | TI-02-N | On-Site Retention | Town of Indialantic | Not provided | 100% On-Site Retention | Not provided. | 100% On-site Retention | Completed | 2001 | 35 | 6 | B | 4 | Not provided | Not provided | Not provided | Not provided | N/A | Structural | 2013 | North Indian River Lagoon | Not provided | Not provided | Not provided | 100% of Wet Detention Effciency Calculation in Table 5 and TA | yes | 167.3479 | 825.3165
3952 | Town of Indialantic | North IRL | B | IR8-11 | 0.36 | 0.48 | 0.061094 | 9.5722 | 1.4068 | 0.58481 | 0.085945 | 1210 | Fixed Single Family Units | TI-02-N | On-Site Retention | Town of Indialantic | Not provided | 100% On-Site Retention | Not provided. | 100% On-site Retention | Completed | 2001 | 35 | 6 | B | 4 | Not provided | Not provided | Not provided | Not provided | N/A | Structural | 2013 | North Indian River Lagoon | Not provided | Not provided | Not provided | 100% of Wet Detention Effciency Calculation in Table 5 and TA | yes | 73.9411 | 247.2395
3953 | Town of Indialantic | North IRL | B | IR8-11 | 0.36 | 0.48 | 0.042231 | 9.5722 | 1.4068 | 0.40425 | 0.059409 | 1210 | Fixed Single Family Units | TI-02-N | On-Site Retention | Town of Indialantic | Not provided | 100% On-Site Retention | Not provided. | 100% On-site Retention | Completed | 2001 | 35 | 6 | B | 4 | Not provided | Not provided | Not provided | Not provided | N/A | Structural | 2013 | North Indian River Lagoon | Not provided | Not provided | Not provided | 100% of Wet Detention Effciency Calculation in Table 5 and TA | yes | 75.5905 | 170.9036
3954 | Town of Indialantic | North IRL | B | IR8-11 | 0.36 | 0.48 | 0.013401 | 9.5722 | 1.4068 | 0.12828 | 0.018853 | 1210 | Fixed Single Family Units | TI-02-N | On-Site Retention | Town of Indialantic | Not provided | 100% On-Site Retention | Not provided. | 100% On-site Retention | Completed | 2001 | 35 | 6 | B | 4 | Not provided | Not provided | Not provided | Not provided | N/A | Structural | 2013 | North Indian River Lagoon | Not provided | Not provided | Not provided | 100% of Wet Detention Effciency Calculation in Table 5 and TA | yes | 43.4301 | 54.2337
3955 | Town of Indialantic | North IRL | B | IR8-11 | 0.36 | 0.48 | 0.2971 | 9.5722 | 1.4068 | 2.8439 | 0.41794 | 1210 | Fixed Single Family Units | TI-02-N | On-Site Retention | Town of Indialantic | Not provided | 100% On-Site Retention | Not provided. | 100% On-site Retention | Completed | 2001 | 35 | 6 | B | 4 | Not provided | Not provided | Not provided | Not provided | N/A | Structural | 2013 | North Indian River Lagoon | Not provided | Not provided | Not provided | 100% of Wet Detention Effciency Calculation in Table 5 and TA | yes | 137.4395 | 1202.3067
3956 | Town of Indialantic | North IRL | B | IR8-11 | 0.36 | 0.48 | 0.05511 | 10.8387 | 1.9795 | 0.59732 | 0.10909 | 1200 | Residential, Medium Density-Two-five dwellingunits per acre | TI-02-N | On-Site Retention | Town of Indialantic | Not provided | 100% On-Site Retention | Not provided. | 100% On-site Retention | Completed | 2001 | 35 | 6 | B | 4 | Not provided | Not provided | Not provided | Not provided | N/A | Structural | 2013 | North Indian River Lagoon | Not provided | Not provided | Not provided | 100% of Wet Detention Effciency Calculation in Table 5 and TA | yes | 70.3142 | 223.0231
3957 | Town of Indialantic | North IRL | B | IR8-11 | 0.36 | 0.48 | 0.0051873 | 10.8387 | 1.9795 | 0.056224 | 0.010268 | 1410 | Retail Sales and Services | TI-02-N | On-Site Retention | Town of Indialantic | Not provided | 100% On-Site Retention | Not provided. | 100% On-site Retention | Completed | 2001 | 35 | 6 | B | 4 | Not provided | Not provided | Not provided | Not provided | N/A | Structural | 2013 | North Indian River Lagoon | Not provided | Not provided | Not provided | 100% of Wet Detention Effciency Calculation in Table 5 and TA | yes | 40.9422 | 20.9923
3958 | Town of Indialantic | North IRL | B | IR8-11 | 0.36 | 0.48 | 8.8265e-05 | 10.8387 | 1.9795 | 0.00095668 | 0.00017472 | 1430 | Professional Services | TI-02-N | On-Site Retention | Town of Indialantic | Not provided | 100% On-Site Retention | Not provided. | 100% On-site Retention | Completed | 2001 | 35 | 6 | B | 4 | Not provided | Not provided | Not provided | Not provided | N/A | Structural | 2013 | North Indian River Lagoon | Not provided | Not provided | Not provided | 100% of Wet Detention Effciency Calculation in Table 5 and TA | yes | 6.9736 | 0.3572
3959 | Town of Indialantic | North IRL | B | IR8-11 | 0.36 | 0.48 | 0.22727 | 10.8387 | 1.9795 | 2.4633 | 0.44988 | 1330 | Residential, High density; Multiple Dwelling Units, Low Rise <Two stories or less> | TI-02-N | On-Site Retention | Town of Indialantic | Not provided | 100% On-Site Retention | Not provided. | 100% On-site Retention | Completed | 2001 | 35 | 6 | B | 4 | Not provided | Not provided | Not provided | Not provided | N/A | Structural | 2013 | North Indian River Lagoon | Not provided | Not provided | Not provided | 100% of Wet Detention Effciency Calculation in Table 5 and TA | yes | 120.7721 | 919.7146
3960 | Town of Indialantic | North IRL | B | IR8-11 | 0.36 | 0.48 | 0.035628 | 10.8387 | 1.9795 | 0.38616 | 0.070527 | 1210 | Fixed Single Family Units | TI-02-N | On-Site Retention | Town of Indialantic | Not provided | 100% On-Site Retention | Not provided. | 100% On-site Retention | Completed | 2001 | 35 | 6 | B | 4 | Not provided | Not provided | Not provided | Not provided | N/A | Structural | 2013 | North Indian River Lagoon | Not provided | Not provided | Not provided | 100% of Wet Detention Effciency Calculation in Table 5 and TA | yes | 70.1717 | 144.1826
3961 | Town of Indialantic | North IRL | B | IR8-11 | 0.36 | 0.48 | 0.01433 | 10.8387 | 1.9795 | 0.15532 | 0.028367 | 1330 | Residential, High density; Multiple Dwelling Units, Low Rise <Two stories or less> | TI-02-N | On-Site Retention | Town of Indialantic | Not provided | 100% On-Site Retention | Not provided. | 100% On-site Retention | Completed | 2001 | 35 | 6 | B | 4 | Not provided | Not provided | Not provided | Not provided | N/A | Structural | 2013 | North Indian River Lagoon | Not provided | Not provided | Not provided | 100% of Wet Detention Effciency Calculation in Table 5 and TA | yes | 32.5733 | 57.9926
3962 | Town of Indialantic | North IRL | B | IR8-11 | 0.36 | 0.48 | 0.10071 | 10.8387 | 1.9795 | 1.0916 | 0.19935 | 1330 | Residential, High density; Multiple Dwelling Units, Low Rise <Two stories or less> | TI-02-N | On-Site Retention | Town of Indialantic | Not provided | 100% On-Site Retention | Not provided. | 100% On-site Retention | Completed | 2001 | 35 | 6 | B | 4 | Not provided | Not provided | Not provided | Not provided | N/A | Structural | 2013 | North Indian River Lagoon | Not provided | Not provided | Not provided | 100% of Wet Detention Effciency Calculation in Table 5 and TA | yes | 89.8854 | 407.5537
3963 | Town of Indialantic | North IRL | B | IR8-11 | 0.36 | 0.48 | 0.038946 | 9.5674 | 1.4061 | 0.37261 | 0.054761 | 1200 | Residential, Medium Density-Two-five dwellingunits per acre | TI-02-N | On-Site Retention | Town of Indialantic | Not provided | 100% On-Site Retention | Not provided. | 100% On-site Retention | Completed | 2001 | 35 | 6 | B | 4 | Not provided | Not provided | Not provided | Not provided | N/A | Structural | 2013 | North Indian River Lagoon | Not provided | Not provided | Not provided | 100% of Wet Detention Effciency Calculation in Table 5 and TA | yes | 71.172 | 157.6095
3964 | Town of Indialantic | North IRL | B | IR8-11 | 0.36 | 0.48 | 0.074968 | 9.5674 | 1.4061 | 0.71724 | 0.10541 | 1210 | Fixed Single Family Units | TI-02-N | On-Site Retention | Town of Indialantic | Not provided | 100% On-Site Retention | Not provided. | 100% On-site Retention | Completed | 2001 | 35 | 6 | B | 4 | Not provided | Not provided | Not provided | Not provided | N/A | Structural | 2013 | North Indian River Lagoon | Not provided | Not provided | Not provided | 100% of Wet Detention Effciency Calculation in Table 5 and TA | yes | 73.9512 | 303.3832
3965 | Town of Indialantic | North IRL | B | IR8-11 | 0.36 | 0.48 | 0.13964 | 9.5674 | 1.4061 | 1.336 | 0.19634 | 1210 | Fixed Single Family Units | TI-02-N | On-Site Retention | Town of Indialantic | Not provided | 100% On-Site Retention | Not provided. | 100% On-site Retention | Completed | 2001 | 35 | 6 | B | 4 | Not provided | Not provided | Not provided | Not provided | N/A | Structural | 2013 | North Indian River Lagoon | Not provided | Not provided | Not provided | 100% of Wet Detention Effciency Calculation in Table 5 and TA | yes | 95.567 | 565.0932
3966 | Town of Indialantic | North IRL | B | IR8-11 | 0.36 | 0.48 | 0.21411 | 9.5674 | 1.4061 | 2.0484 | 0.30105 | 1210 | Fixed Single Family Units | TI-02-N | On-Site Retention | Town of Indialantic | Not provided | 100% On-Site Retention | Not provided. | 100% On-site Retention | Completed | 2001 | 35 | 6 | B | 4 | Not provided | Not provided | Not provided | Not provided | N/A | Structural | 2013 | North Indian River Lagoon | Not provided | Not provided | Not provided | 100% of Wet Detention Effciency Calculation in Table 5 and TA | yes | 115.9398 | 866.4607
3967 | Town of Indialantic | North IRL | B | IR8-11 | 0.36 | 0.48 | 0.012336 | 9.5674 | 1.4061 | 0.11802 | 0.017345 | 1210 | Fixed Single Family Units | TI-02-N | On-Site Retention | Town of Indialantic | Not provided | 100% On-Site Retention | Not provided. | 100% On-site Retention | Completed | 2001 | 35 | 6 | B | 4 | Not provided | Not provided | Not provided | Not provided | N/A | Structural | 2013 | North Indian River Lagoon | Not provided | Not provided | Not provided | 100% of Wet Detention Effciency Calculation in Table 5 and TA | yes | 40.0213 | 49.9209
3968 | Town of Indialantic | North IRL | B | IR8-11 | 0.36 | 0.48 | 0.12065 | 9.5674 | 1.4061 | 1.1543 | 0.16965 | 1210 | Fixed Single Family Units | TI-02-N | On-Site Retention | Town of Indialantic | Not provided | 100% On-Site Retention | Not provided. | 100% On-site Retention | Completed | 2001 | 35 | 6 | B | 4 | Not provided | Not provided | Not provided | Not provided | N/A | Structural | 2013 | North Indian River Lagoon | Not provided | Not provided | Not provided | 100% of Wet Detention Effciency Calculation in Table 5 and TA | yes | 94.3157 | 488.2712
3969 | Town of Indialantic | North IRL | B | IR8-11 | 0.36 | 0.48 | 0.017115 | 9.5674 | 1.4061 | 0.16374 | 0.024064 | 1210 | Fixed Single Family Units | TI-02-N | On-Site Retention | Town of Indialantic | Not provided | 100% On-Site Retention | Not provided. | 100% On-site Retention | Completed | 2001 | 35 | 6 | B | 4 | Not provided | Not provided | Not provided | Not provided | N/A | Structural | 2013 | North Indian River Lagoon | Not provided | Not provided | Not provided | 100% of Wet Detention Effciency Calculation in Table 5 and TA | yes | 33.973 | 69.2613
3970 | Town of Indialantic | North IRL | B | IR8-11 | 0.36 | 0.48 | 0.21426 | 9.6346 | 1.4333 | 2.0643 | 0.3071 | 1200 | Residential, Medium Density-Two-five dwellingunits per acre | TI-02-N | On-Site Retention | Town of Indialantic | Not provided | 100% On-Site Retention | Not provided. | 100% On-site Retention | Completed | 2001 | 35 | 6 | B | 4 | Not provided | Not provided | Not provided | Not provided | N/A | Structural | 2013 | North Indian River Lagoon | Not provided | Not provided | Not provided | 100% of Wet Detention Effciency Calculation in Table 5 and TA | yes | 166.9482 | 867.0741
3971 | Town of Indialantic | North IRL | B | IR8-11 | 0.36 | 0.48 | 0.032351 | 9.6346 | 1.4333 | 0.31169 | 0.04637 | 1210 | Fixed Single Family Units | TI-02-N | On-Site Retention | Town of Indialantic | Not provided | 100% On-Site Retention | Not provided. | 100% On-site Retention | Completed | 2001 | 35 | 6 | B | 4 | Not provided | Not provided | Not provided | Not provided | N/A | Structural | 2013 | North Indian River Lagoon | Not provided | Not provided | Not provided | 100% of Wet Detention Effciency Calculation in Table 5 and TA | yes | 64.8144 | 130.9203
3972 | Town of Indialantic | North IRL | B | IR8-11 | 0.36 | 0.48 | 0.11627 | 9.6346 | 1.4333 | 1.1202 | 0.16665 | 1210 | Fixed Single Family Units | TI-02-N | On-Site Retention | Town of Indialantic | Not provided | 100% On-Site Retention | Not provided. | 100% On-site Retention | Completed | 2001 | 35 | 6 | B | 4 | Not provided | Not provided | Not provided | Not provided | N/A | Structural | 2013 | North Indian River Lagoon | Not provided | Not provided | Not provided | 100% of Wet Detention Effciency Calculation in Table 5 and TA | yes | 88.2785 | 470.5079
3973 | Town of Indialantic | North IRL | B | IR8-11 | 0.36 | 0.48 | 0.021276 | 9.6346 | 1.4333 | 0.20499 | 0.030496 | 1330 | Residential, High density; Multiple Dwelling Units, Low Rise <Two stories or less> | TI-02-N | On-Site Retention | Town of Indialantic | Not provided | 100% On-Site Retention | Not provided. | 100% On-site Retention | Completed | 2001 | 35 | 6 | B | 4 | Not provided | Not provided | Not provided | Not provided | N/A | Structural | 2013 | North Indian River Lagoon | Not provided | Not provided | Not provided | 100% of Wet Detention Effciency Calculation in Table 5 and TA | yes | 38.2662 | 86.1016
3974 | Town of Indialantic | North IRL | B | IR8-11 | 0.36 | 0.48 | 0.23361 | 9.6346 | 1.4333 | 2.2508 | 0.33484 | 1210 | Fixed Single Family Units | TI-02-N | On-Site Retention | Town of Indialantic | Not provided | 100% On-Site Retention | Not provided. | 100% On-site Retention | Completed | 2001 | 35 | 6 | B | 4 | Not provided | Not provided | Not provided | Not provided | N/A | Structural | 2013 | North Indian River Lagoon | Not provided | Not provided | Not provided | 100% of Wet Detention Effciency Calculation in Table 5 and TA | yes | 121.2712 | 945.3961
3975 | Town of Indialantic | North IRL | B | IR8-11 | 0.36 | 0.48 | 5.9895e-05 | 9.5844 | 1.4085 | 0.00057406 | 8.4363e-05 | 1200 | Residential, Medium Density-Two-five dwellingunits per acre | TI-02-N | On-Site Retention | Town of Indialantic | Not provided | 100% On-Site Retention | Not provided. | 100% On-site Retention | Completed | 2001 | 35 | 6 | B | 4 | Not provided | Not provided | Not provided | Not provided | N/A | Structural | 2013 | North Indian River Lagoon | Not provided | Not provided | Not provided | 100% of Wet Detention Effciency Calculation in Table 5 and TA | yes | 2.7914 | 0.24239
3976 | Town of Indialantic | North IRL | B | IR8-11 | 0.36 | 0.48 | 0.063069 | 9.5844 | 1.4085 | 0.60447 | 0.088834 | 1210 | Fixed Single Family Units | TI-02-N | On-Site Retention | Town of Indialantic | Not provided | 100% On-Site Retention | Not provided. | 100% On-site Retention | Completed | 2001 | 35 | 6 | B | 4 | Not provided | Not provided | Not provided | Not provided | N/A | Structural | 2013 | North Indian River Lagoon | Not provided | Not provided | Not provided | 100% of Wet Detention Effciency Calculation in Table 5 and TA | yes | 73.695 | 255.2294
3977 | Town of Indialantic | North IRL | B | IR8-11 | 0.36 | 0.48 | 0.2515 | 9.5844 | 1.4085 | 2.4104 | 0.35424 | 1210 | Fixed Single Family Units | TI-02-N | On-Site Retention | Town of Indialantic | Not provided | 100% On-Site Retention | Not provided. | 100% On-site Retention | Completed | 2001 | 35 | 6 | B | 4 | Not provided | Not provided | Not provided | Not provided | N/A | Structural | 2013 | North Indian River Lagoon | Not provided | Not provided | Not provided | 100% of Wet Detention Effciency Calculation in Table 5 and TA | yes | 129.3471 | 1017.7711
3978 | Town of Indialantic | North IRL | B | IR8-11 | 0.36 | 0.48 | 0.11243 | 9.5844 | 1.4085 | 1.0776 | 0.15836 | 1210 | Fixed Single Family Units | TI-02-N | On-Site Retention | Town of Indialantic | Not provided | 100% On-Site Retention | Not provided. | 100% On-site Retention | Completed | 2001 | 35 | 6 | B | 4 | Not provided | Not provided | Not provided | Not provided | N/A | Structural | 2013 | North Indian River Lagoon | Not provided | Not provided | Not provided | 100% of Wet Detention Effciency Calculation in Table 5 and TA | yes | 105.1488 | 454.9828
3979 | Town of Indialantic | North IRL | B | IR8-11 | 0.36 | 0.48 | 0.084985 | 9.5844 | 1.4085 | 0.81453 | 0.1197 | 1210 | Fixed Single Family Units | TI-02-N | On-Site Retention | Town of Indialantic | Not provided | 100% On-Site Retention | Not provided. | 100% On-site Retention | Completed | 2001 | 35 | 6 | B | 4 | Not provided | Not provided | Not provided | Not provided | N/A | Structural | 2013 | North Indian River Lagoon | Not provided | Not provided | Not provided | 100% of Wet Detention Effciency Calculation in Table 5 and TA | yes | 75.8148 | 343.922
3980 | Town of Indialantic | North IRL | B | IR8-11 | 0.36 | 0.48 | 0.10572 | 9.5844 | 1.4085 | 1.0133 | 0.14892 | 1210 | Fixed Single Family Units | TI-02-N | On-Site Retention | Town of Indialantic | Not provided | 100% On-Site Retention | Not provided. | 100% On-site Retention | Completed | 2001 | 35 | 6 | B | 4 | Not provided | Not provided | Not provided | Not provided | N/A | Structural | 2013 | North Indian River Lagoon | Not provided | Not provided | Not provided | 100% of Wet Detention Effciency Calculation in Table 5 and TA | yes | 95.0041 | 427.8522
3981 | Town of Indialantic | North IRL | B | IR8-11 | 0.36 | 0.48 | 0.029367 | 9.1134 | 1.2266 | 0.26763 | 0.036021 | 1400 | Commercial and Services | TI-02-N | On-Site Retention | Town of Indialantic | Not provided | 100% On-Site Retention | Not provided. | 100% On-site Retention | Completed | 2001 | 35 | 6 | B | 4 | Not provided | Not provided | Not provided | Not provided | N/A | Structural | 2013 | North Indian River Lagoon | Not provided | Not provided | Not provided | 100% of Wet Detention Effciency Calculation in Table 5 and TA | yes | 110.1971 | 118.8438
3982 | Town of Indialantic | North IRL | B | IR8-11 | 0.36 | 0.48 | 0.0010879 | 9.1134 | 1.2266 | 0.0099142 | 0.0013344 | 8140 | Roads and Highways | TI-02-N | On-Site Retention | Town of Indialantic | Not provided | 100% On-Site Retention | Not provided. | 100% On-site Retention | Completed | 2001 | 35 | 6 | B | 4 | Not provided | Not provided | Not provided | Not provided | N/A | Structural | 2013 | North Indian River Lagoon | Not provided | Not provided | Not provided | 100% of Wet Detention Effciency Calculation in Table 5 and TA | yes | 37.7487 | 4.4025
3983 | Town of Indialantic | North IRL | B | IR8-11 | 0.36 | 0.48 | 0.41655 | 9.1134 | 1.2266 | 3.7962 | 0.51094 | 1410 | Retail Sales and Services | TI-02-N | On-Site Retention | Town of Indialantic | Not provided | 100% On-Site Retention | Not provided. | 100% On-site Retention | Completed | 2001 | 35 | 6 | B | 4 | Not provided | Not provided | Not provided | Not provided | N/A | Structural | 2013 | North Indian River Lagoon | Not provided | Not provided | Not provided | 100% of Wet Detention Effciency Calculation in Table 5 and TA | yes | 168.9723 | 1685.7144
3984 | Town of Indialantic | North IRL | B | IR8-11 | 0.36 | 0.48 | 0.22357 | 9.5786 | 1.4077 | 2.1415 | 0.31472 | 1200 | Residential, Medium Density-Two-five dwellingunits per acre | TI-02-N | On-Site Retention | Town of Indialantic | Not provided | 100% On-Site Retention | Not provided. | 100% On-site Retention | Completed | 2001 | 35 | 6 | B | 4 | Not provided | Not provided | Not provided | Not provided | N/A | Structural | 2013 | North Indian River Lagoon | Not provided | Not provided | Not provided | 100% of Wet Detention Effciency Calculation in Table 5 and TA | yes | 142.6463 | 904.76
3985 | Town of Indialantic | North IRL | B | IR8-11 | 0.36 | 0.48 | 0.12595 | 9.5786 | 1.4077 | 1.2064 | 0.1773 | 1210 | Fixed Single Family Units | TI-02-N | On-Site Retention | Town of Indialantic | Not provided | 100% On-Site Retention | Not provided. | 100% On-site Retention | Completed | 2001 | 35 | 6 | B | 4 | Not provided | Not provided | Not provided | Not provided | N/A | Structural | 2013 | North Indian River Lagoon | Not provided | Not provided | Not provided | 100% of Wet Detention Effciency Calculation in Table 5 and TA | yes | 96.9353 | 509.7039
3986 | Town of Indialantic | North IRL | B | IR8-11 | 0.36 | 0.48 | 0.037521 | 9.5786 | 1.4077 | 0.35939 | 0.052817 | 1210 | Fixed Single Family Units | TI-02-N | On-Site Retention | Town of Indialantic | Not provided | 100% On-Site Retention | Not provided. | 100% On-site Retention | Completed | 2001 | 35 | 6 | B | 4 | Not provided | Not provided | Not provided | Not provided | N/A | Structural | 2013 | North Indian River Lagoon | Not provided | Not provided | Not provided | 100% of Wet Detention Effciency Calculation in Table 5 and TA | yes | 59.7735 | 151.8403
3987 | Town of Indialantic | North IRL | B | IR8-11 | 0.36 | 0.48 | 0.14808 | 9.5786 | 1.4077 | 1.4184 | 0.20844 | 1210 | Fixed Single Family Units | TI-02-N | On-Site Retention | Town of Indialantic | Not provided | 100% On-Site Retention | Not provided. | 100% On-site Retention | Completed | 2001 | 35 | 6 | B | 4 | Not provided | Not provided | Not provided | Not provided | N/A | Structural | 2013 | North Indian River Lagoon | Not provided | Not provided | Not provided | 100% of Wet Detention Effciency Calculation in Table 5 and TA | yes | 100.0497 | 599.2436
3988 | Town of Indialantic | North IRL | B | IR8-11 | 0.36 | 0.48 | 0.045853 | 9.5786 | 1.4077 | 0.43921 | 0.064547 | 1210 | Fixed Single Family Units | TI-02-N | On-Site Retention | Town of Indialantic | Not provided | 100% On-Site Retention | Not provided. | 100% On-site Retention | Completed | 2001 | 35 | 6 | B | 4 | Not provided | Not provided | Not provided | Not provided | N/A | Structural | 2013 | North Indian River Lagoon | Not provided | Not provided | Not provided | 100% of Wet Detention Effciency Calculation in Table 5 and TA | yes | 57.2364 | 185.5613
3989 | Town of Indialantic | North IRL | B | IR8-11 | 0.36 | 0.48 | 0.01139 | 9.5786 | 1.4077 | 0.1091 | 0.016033 | 1210 | Fixed Single Family Units | TI-02-N | On-Site Retention | Town of Indialantic | Not provided | 100% On-Site Retention | Not provided. | 100% On-site Retention | Completed | 2001 | 35 | 6 | B | 4 | Not provided | Not provided | Not provided | Not provided | N/A | Structural | 2013 | North Indian River Lagoon | Not provided | Not provided | Not provided | 100% of Wet Detention Effciency Calculation in Table 5 and TA | yes | 39.2049 | 46.0931
3990 | Town of Indialantic | North IRL | B | IR8-11 | 0.36 | 0.48 | 0.025402 | 9.5786 | 1.4077 | 0.24331 | 0.035758 | 1210 | Fixed Single Family Units | TI-02-N | On-Site Retention | Town of Indialantic | Not provided | 100% On-Site Retention | Not provided. | 100% On-site Retention | Completed | 2001 | 35 | 6 | B | 4 | Not provided | Not provided | Not provided | Not provided | N/A | Structural | 2013 | North Indian River Lagoon | Not provided | Not provided | Not provided | 100% of Wet Detention Effciency Calculation in Table 5 and TA | yes | 41.9591 | 102.7979
3991 | Town of Indialantic | North IRL | B | IR8-11 | 0.36 | 0.48 | 0.031239 | 9.5897 | 1.4093 | 0.29957 | 0.044024 | 1200 | Residential, Medium Density-Two-five dwellingunits per acre | TI-02-N | On-Site Retention | Town of Indialantic | Not provided | 100% On-Site Retention | Not provided. | 100% On-site Retention | Completed | 2001 | 35 | 6 | B | 4 | Not provided | Not provided | Not provided | Not provided | N/A | Structural | 2013 | North Indian River Lagoon | Not provided | Not provided | Not provided | 100% of Wet Detention Effciency Calculation in Table 5 and TA | yes | 66.4352 | 126.4179
3992 | Town of Indialantic | North IRL | B | IR8-11 | 0.36 | 0.48 | 0.21134 | 9.5897 | 1.4093 | 2.0267 | 0.29784 | 1210 | Fixed Single Family Units | TI-02-N | On-Site Retention | Town of Indialantic | Not provided | 100% On-Site Retention | Not provided. | 100% On-site Retention | Completed | 2001 | 35 | 6 | B | 4 | Not provided | Not provided | Not provided | Not provided | N/A | Structural | 2013 | North Indian River Lagoon | Not provided | Not provided | Not provided | 100% of Wet Detention Effciency Calculation in Table 5 and TA | yes | 120.008 | 855.2747
3993 | Town of Indialantic | North IRL | B | IR8-11 | 0.36 | 0.48 | 0.11431 | 9.5897 | 1.4093 | 1.0962 | 0.1611 | 1210 | Fixed Single Family Units | TI-02-N | On-Site Retention | Town of Indialantic | Not provided | 100% On-Site Retention | Not provided. | 100% On-site Retention | Completed | 2001 | 35 | 6 | B | 4 | Not provided | Not provided | Not provided | Not provided | N/A | Structural | 2013 | North Indian River Lagoon | Not provided | Not provided | Not provided | 100% of Wet Detention Effciency Calculation in Table 5 and TA | yes | 98.44 | 462.6036
3994 | Town of Indialantic | North IRL | B | IR8-11 | 0.36 | 0.48 | 0.21573 | 9.5897 | 1.4093 | 2.0688 | 0.30403 | 1210 | Fixed Single Family Units | TI-02-N | On-Site Retention | Town of Indialantic | Not provided | 100% On-Site Retention | Not provided. | 100% On-site Retention | Completed | 2001 | 35 | 6 | B | 4 | Not provided | Not provided | Not provided | Not provided | N/A | Structural | 2013 | North Indian River Lagoon | Not provided | Not provided | Not provided | 100% of Wet Detention Effciency Calculation in Table 5 and TA | yes | 120.2467 | 873.035
3995 | Town of Indialantic | North IRL | B | IR8-11 | 0.36 | 0.48 | 0.045138 | 9.5897 | 1.4093 | 0.43286 | 0.063613 | 1210 | Fixed Single Family Units | TI-02-N | On-Site Retention | Town of Indialantic | Not provided | 100% On-Site Retention | Not provided. | 100% On-site Retention | Completed | 2001 | 35 | 6 | B | 4 | Not provided | Not provided | Not provided | Not provided | N/A | Structural | 2013 | North Indian River Lagoon | Not provided | Not provided | Not provided | 100% of Wet Detention Effciency Calculation in Table 5 and TA | yes | 54.8869 | 182.6688
3996 | Town of Indialantic | North IRL | B | IR8-11 | 0.36 | 0.48 | 0.3944 | 9.5753 | 1.412 | 3.7765 | 0.55689 | 1200 | Residential, Medium Density-Two-five dwellingunits per acre | TI-02-N | On-Site Retention | Town of Indialantic | Not provided | 100% On-Site Retention | Not provided. | 100% On-site Retention | Completed | 2001 | 35 | 6 | B | 4 | Not provided | Not provided | Not provided | Not provided | N/A | Structural | 2013 | North Indian River Lagoon | Not provided | Not provided | Not provided | 100% of Wet Detention Effciency Calculation in Table 5 and TA | yes | 211.8039 | 1596.0781
3997 | Town of Indialantic | North IRL | B | IR8-11 | 0.36 | 0.48 | 0.0030913 | 9.5753 | 1.412 | 0.0296 | 0.004365 | 1210 | Fixed Single Family Units | TI-02-N | On-Site Retention | Town of Indialantic | Not provided | 100% On-Site Retention | Not provided. | 100% On-site Retention | Completed | 2001 | 35 | 6 | B | 4 | Not provided | Not provided | Not provided | Not provided | N/A | Structural | 2013 | North Indian River Lagoon | Not provided | Not provided | Not provided | 100% of Wet Detention Effciency Calculation in Table 5 and TA | yes | 19.9709 | 12.5102
3998 | Town of Indialantic | North IRL | B | IR8-11 | 0.36 | 0.48 | 0.0058425 | 9.5753 | 1.412 | 0.055944 | 0.0082497 | 1330 | Residential, High density; Multiple Dwelling Units, Low Rise <Two stories or less> | TI-02-N | On-Site Retention | Town of Indialantic | Not provided | 100% On-Site Retention | Not provided. | 100% On-site Retention | Completed | 2001 | 35 | 6 | B | 4 | Not provided | Not provided | Not provided | Not provided | N/A | Structural | 2013 | North Indian River Lagoon | Not provided | Not provided | Not provided | 100% of Wet Detention Effciency Calculation in Table 5 and TA | yes | 28.5284 | 23.6438
3999 | Town of Indialantic | North IRL | B | IR8-11 | 0.36 | 0.48 | 0.02243 | 9.5753 | 1.412 | 0.21477 | 0.031671 | 1210 | Fixed Single Family Units | TI-02-N | On-Site Retention | Town of Indialantic | Not provided | 100% On-Site Retention | Not provided. | 100% On-site Retention | Completed | 2001 | 35 | 6 | B | 4 | Not provided | Not provided | Not provided | Not provided | N/A | Structural | 2013 | North Indian River Lagoon | Not provided | Not provided | Not provided | 100% of Wet Detention Effciency Calculation in Table 5 and TA | yes | 43.2303 | 90.7709
4000 | Town of Indialantic | North IRL | B | IR8-11 | 0.36 | 0.48 | 0.052214 | 9.5753 | 1.412 | 0.49996 | 0.073726 | 1210 | Fixed Single Family Units | TI-02-N | On-Site Retention | Town of Indialantic | Not provided | 100% On-Site Retention | Not provided. | 100% On-site Retention | Completed | 2001 | 35 | 6 | B | 4 | Not provided | Not provided | Not provided | Not provided | N/A | Structural | 2013 | North Indian River Lagoon | Not provided | Not provided | Not provided | 100% of Wet Detention Effciency Calculation in Table 5 and TA | yes | 59.4697 | 211.3018
4001 | Town of Indialantic | North IRL | B | IR8-11 | 0.36 | 0.48 | 0.00067613 | 9.5753 | 1.412 | 0.0064742 | 0.0009547 | 1210 | Fixed Single Family Units | TI-02-N | On-Site Retention | Town of Indialantic | Not provided | 100% On-Site Retention | Not provided. | 100% On-site Retention | Completed | 2001 | 35 | 6 | B | 4 | Not provided | Not provided | Not provided | Not provided | N/A | Structural | 2013 | North Indian River Lagoon | Not provided | Not provided | Not provided | 100% of Wet Detention Effciency Calculation in Table 5 and TA | yes | 9.3475 | 2.7362
4002 | Town of Indialantic | North IRL | B | IR8-11 | 0.36 | 0.48 | 0.13911 | 9.5753 | 1.412 | 1.332 | 0.19642 | 1210 | Fixed Single Family Units | TI-02-N | On-Site Retention | Town of Indialantic | Not provided | 100% On-Site Retention | Not provided. | 100% On-site Retention | Completed | 2001 | 35 | 6 | B | 4 | Not provided | Not provided | Not provided | Not provided | N/A | Structural | 2013 | North Indian River Lagoon | Not provided | Not provided | Not provided | 100% of Wet Detention Effciency Calculation in Table 5 and TA | yes | 96.9404 | 562.959
4003 | Town of Indialantic | North IRL | B | IR8-11 | 0.36 | 0.48 | 0.0019146 | 11.4962 | 1.9042 | 0.022011 | 0.0036459 | 1200 | Residential, Medium Density-Two-five dwellingunits per acre | TI-02-N | On-Site Retention | Town of Indialantic | Not provided | 100% On-Site Retention | Not provided. | 100% On-site Retention | Completed | 2001 | 35 | 6 | B | 4 | Not provided | Not provided | Not provided | Not provided | N/A | Structural | 2013 | North Indian River Lagoon | Not provided | Not provided | Not provided | 100% of Wet Detention Effciency Calculation in Table 5 and TA | yes | 18.5138 | 7.7483
4004 | Town of Indialantic | North IRL | B | IR8-11 | 0.36 | 0.48 | 0.052692 | 11.4962 | 1.9042 | 0.60576 | 0.10034 | 1330 | Residential, High density; Multiple Dwelling Units, Low Rise <Two stories or less> | TI-02-N | On-Site Retention | Town of Indialantic | Not provided | 100% On-Site Retention | Not provided. | 100% On-site Retention | Completed | 2001 | 35 | 6 | B | 4 | Not provided | Not provided | Not provided | Not provided | N/A | Structural | 2013 | North Indian River Lagoon | Not provided | Not provided | Not provided | 100% of Wet Detention Effciency Calculation in Table 5 and TA | yes | 60.6867 | 213.2377
4005 | Town of Indialantic | North IRL | B | IR8-11 | 0.36 | 0.48 | 0.26048 | 11.4962 | 1.9042 | 2.9946 | 0.49601 | 1430 | Professional Services | TI-02-N | On-Site Retention | Town of Indialantic | Not provided | 100% On-Site Retention | Not provided. | 100% On-site Retention | Completed | 2001 | 35 | 6 | B | 4 | Not provided | Not provided | Not provided | Not provided | N/A | Structural | 2013 | North Indian River Lagoon | Not provided | Not provided | Not provided | 100% of Wet Detention Effciency Calculation in Table 5 and TA | yes | 132.5192 | 1054.1372
4006 | Town of Indialantic | North IRL | B | IR8-11 | 0.36 | 0.48 | 0.14564 | 11.4962 | 1.9042 | 1.6743 | 0.27733 | 1330 | Residential, High density; Multiple Dwelling Units, Low Rise <Two stories or less> | TI-02-N | On-Site Retention | Town of Indialantic | Not provided | 100% On-Site Retention | Not provided. | 100% On-site Retention | Completed | 2001 | 35 | 6 | B | 4 | Not provided | Not provided | Not provided | Not provided | N/A | Structural | 2013 | North Indian River Lagoon | Not provided | Not provided | Not provided | 100% of Wet Detention Effciency Calculation in Table 5 and TA | yes | 100.0324 | 589.3884
4007 | Town of Indialantic | North IRL | B | IR8-11 | 0.36 | 0.48 | 0.15255 | 11.4962 | 1.9042 | 1.7537 | 0.29048 | 1330 | Residential, High density; Multiple Dwelling Units, Low Rise <Two stories or less> | TI-02-N | On-Site Retention | Town of Indialantic | Not provided | 100% On-Site Retention | Not provided. | 100% On-site Retention | Completed | 2001 | 35 | 6 | B | 4 | Not provided | Not provided | Not provided | Not provided | N/A | Structural | 2013 | North Indian River Lagoon | Not provided | Not provided | Not provided | 100% of Wet Detention Effciency Calculation in Table 5 and TA | yes | 101.3072 | 617.3371
4008 | Town of Indialantic | North IRL | B | IR8-11 | 0.36 | 0.48 | 0.0044853 | 11.4962 | 1.9042 | 0.051564 | 0.0085409 | 1330 | Residential, High density; Multiple Dwelling Units, Low Rise <Two stories or less> | TI-02-N | On-Site Retention | Town of Indialantic | Not provided | 100% On-Site Retention | Not provided. | 100% On-site Retention | Completed | 2001 | 35 | 6 | B | 4 | Not provided | Not provided | Not provided | Not provided | N/A | Structural | 2013 | North Indian River Lagoon | Not provided | Not provided | Not provided | 100% of Wet Detention Effciency Calculation in Table 5 and TA | yes | 24.6439 | 18.1513
4009 | Town of Indialantic | North IRL | B | IR8-11 | 0.36 | 0.48 | 0.34792 | 9.5786 | 1.4077 | 3.3326 | 0.48976 | 1200 | Residential, Medium Density-Two-five dwellingunits per acre | TI-02-N | On-Site Retention | Town of Indialantic | Not provided | 100% On-Site Retention | Not provided. | 100% On-site Retention | Completed | 2001 | 35 | 6 | B | 4 | Not provided | Not provided | Not provided | Not provided | N/A | Structural | 2013 | North Indian River Lagoon | Not provided | Not provided | Not provided | 100% of Wet Detention Effciency Calculation in Table 5 and TA | yes | 232.1897 | 1407.9887
4010 | Town of Indialantic | North IRL | B | IR8-11 | 0.36 | 0.48 | 0.0010751 | 9.5786 | 1.4077 | 0.010298 | 0.0015133 | 1210 | Fixed Single Family Units | TI-02-N | On-Site Retention | Town of Indialantic | Not provided | 100% On-Site Retention | Not provided. | 100% On-site Retention | Completed | 2001 | 35 | 6 | B | 4 | Not provided | Not provided | Not provided | Not provided | N/A | Structural | 2013 | North Indian River Lagoon | Not provided | Not provided | Not provided | 100% of Wet Detention Effciency Calculation in Table 5 and TA | yes | 12.1784 | 4.3506
4011 | Town of Indialantic | North IRL | B | IR8-11 | 0.36 | 0.48 | 0.22138 | 9.5786 | 1.4077 | 2.1205 | 0.31163 | 1210 | Fixed Single Family Units | TI-02-N | On-Site Retention | Town of Indialantic | Not provided | 100% On-Site Retention | Not provided. | 100% On-site Retention | Completed | 2001 | 35 | 6 | B | 4 | Not provided | Not provided | Not provided | Not provided | N/A | Structural | 2013 | North Indian River Lagoon | Not provided | Not provided | Not provided | 100% of Wet Detention Effciency Calculation in Table 5 and TA | yes | 120.5493 | 895.8755
4012 | Town of Indialantic | North IRL | B | IR8-11 | 0.36 | 0.48 | 0.0078108 | 9.5786 | 1.4077 | 0.074816 | 0.010995 | 1210 | Fixed Single Family Units | TI-02-N | On-Site Retention | Town of Indialantic | Not provided | 100% On-Site Retention | Not provided. | 100% On-site Retention | Completed | 2001 | 35 | 6 | B | 4 | Not provided | Not provided | Not provided | Not provided | N/A | Structural | 2013 | North Indian River Lagoon | Not provided | Not provided | Not provided | 100% of Wet Detention Effciency Calculation in Table 5 and TA | yes | 33.1446 | 31.6091
4013 | Town of Indialantic | North IRL | B | IR8-11 | 0.36 | 0.48 | 0.03958 | 9.5786 | 1.4077 | 0.37912 | 0.055716 | 1210 | Fixed Single Family Units | TI-02-N | On-Site Retention | Town of Indialantic | Not provided | 100% On-Site Retention | Not provided. | 100% On-site Retention | Completed | 2001 | 35 | 6 | B | 4 | Not provided | Not provided | Not provided | Not provided | N/A | Structural | 2013 | North Indian River Lagoon | Not provided | Not provided | Not provided | 100% of Wet Detention Effciency Calculation in Table 5 and TA | yes | 73.4863 | 160.1761
4014 | Town of Indialantic | North IRL | B | IR8-11 | 0.36 | 0.48 | 0.16964 | 9.5786 | 1.4077 | 1.6249 | 0.2388 | 1200 | Residential, Medium Density-Two-five dwellingunits per acre | TI-02-N | On-Site Retention | Town of Indialantic | Not provided | 100% On-Site Retention | Not provided. | 100% On-site Retention | Completed | 2001 | 35 | 6 | B | 4 | Not provided | Not provided | Not provided | Not provided | N/A | Structural | 2013 | North Indian River Lagoon | Not provided | Not provided | Not provided | 100% of Wet Detention Effciency Calculation in Table 5 and TA | yes | 127.8158 | 686.5055
4015 | Town of Indialantic | North IRL | B | IR8-11 | 0.36 | 0.48 | 0.001162 | 9.5786 | 1.4077 | 0.01113 | 0.0016357 | 1210 | Fixed Single Family Units | TI-02-N | On-Site Retention | Town of Indialantic | Not provided | 100% On-Site Retention | Not provided. | 100% On-site Retention | Completed | 2001 | 35 | 6 | B | 4 | Not provided | Not provided | Not provided | Not provided | N/A | Structural | 2013 | North Indian River Lagoon | Not provided | Not provided | Not provided | 100% of Wet Detention Effciency Calculation in Table 5 and TA | yes | 12.2221 | 4.7024
4016 | Town of Indialantic | North IRL | B | IR8-11 | 0.36 | 0.48 | 0.0031488 | 9.5786 | 1.4077 | 0.030161 | 0.0044325 | 1210 | Fixed Single Family Units | TI-02-N | On-Site Retention | Town of Indialantic | Not provided | 100% On-Site Retention | Not provided. | 100% On-site Retention | Completed | 2001 | 35 | 6 | B | 4 | Not provided | Not provided | Not provided | Not provided | N/A | Structural | 2013 | North Indian River Lagoon | Not provided | Not provided | Not provided | 100% of Wet Detention Effciency Calculation in Table 5 and TA | yes | 20.5994 | 12.7428
4017 | Town of Indialantic | North IRL | B | IR8-11 | 0.36 | 0.48 | 0.22758 | 9.5786 | 1.4077 | 2.1799 | 0.32036 | 1210 | Fixed Single Family Units | TI-02-N | On-Site Retention | Town of Indialantic | Not provided | 100% On-Site Retention | Not provided. | 100% On-site Retention | Completed | 2001 | 35 | 6 | B | 4 | Not provided | Not provided | Not provided | Not provided | N/A | Structural | 2013 | North Indian River Lagoon | Not provided | Not provided | Not provided | 100% of Wet Detention Effciency Calculation in Table 5 and TA | yes | 121.7394 | 920.9831
4018 | Town of Indialantic | North IRL | B | IR8-11 | 0.36 | 0.48 | 0.203 | 9.5786 | 1.4077 | 1.9445 | 0.28576 | 1210 | Fixed Single Family Units | TI-02-N | On-Site Retention | Town of Indialantic | Not provided | 100% On-Site Retention | Not provided. | 100% On-site Retention | Completed | 2001 | 35 | 6 | B | 4 | Not provided | Not provided | Not provided | Not provided | N/A | Structural | 2013 | North Indian River Lagoon | Not provided | Not provided | Not provided | 100% of Wet Detention Effciency Calculation in Table 5 and TA | yes | 121.8605 | 821.5289
4019 | Town of Indialantic | North IRL | B | IR8-11 | 0.36 | 0.48 | 0.013229 | 9.5786 | 1.4077 | 0.12672 | 0.018623 | 1210 | Fixed Single Family Units | TI-02-N | On-Site Retention | Town of Indialantic | Not provided | 100% On-Site Retention | Not provided. | 100% On-site Retention | Completed | 2001 | 35 | 6 | B | 4 | Not provided | Not provided | Not provided | Not provided | N/A | Structural | 2013 | North Indian River Lagoon | Not provided | Not provided | Not provided | 100% of Wet Detention Effciency Calculation in Table 5 and TA | yes | 41.716 | 53.5373
4020 | Town of Indialantic | North IRL | B | IR8-11 | 0.36 | 0.48 | 0.019959 | 9.2375 | 1.3046 | 0.18437 | 0.026038 | 1400 | Commercial and Services | TI-02-N | On-Site Retention | Town of Indialantic | Not provided | 100% On-Site Retention | Not provided. | 100% On-site Retention | Completed | 2001 | 35 | 6 | B | 4 | Not provided | Not provided | Not provided | Not provided | N/A | Structural | 2013 | North Indian River Lagoon | Not provided | Not provided | Not provided | 100% of Wet Detention Effciency Calculation in Table 5 and TA | yes | 51.5271 | 80.7702
4021 | Town of Indialantic | North IRL | B | IR8-11 | 0.36 | 0.48 | 0.2129 | 9.2375 | 1.3046 | 1.9666 | 0.27774 | 1200 | Residential, Medium Density-Two-five dwellingunits per acre | TI-02-N | On-Site Retention | Town of Indialantic | Not provided | 100% On-Site Retention | Not provided. | 100% On-site Retention | Completed | 2001 | 35 | 6 | B | 4 | Not provided | Not provided | Not provided | Not provided | N/A | Structural | 2013 | North Indian River Lagoon | Not provided | Not provided | Not provided | 100% of Wet Detention Effciency Calculation in Table 5 and TA | yes | 162.2253 | 861.5625
4022 | Town of Indialantic | North IRL | B | IR8-11 | 0.36 | 0.48 | 0.11716 | 9.2375 | 1.3046 | 1.0822 | 0.15284 | 1210 | Fixed Single Family Units | TI-02-N | On-Site Retention | Town of Indialantic | Not provided | 100% On-Site Retention | Not provided. | 100% On-site Retention | Completed | 2001 | 35 | 6 | B | 4 | Not provided | Not provided | Not provided | Not provided | N/A | Structural | 2013 | North Indian River Lagoon | Not provided | Not provided | Not provided | 100% of Wet Detention Effciency Calculation in Table 5 and TA | yes | 88.7515 | 474.1182
4023 | Town of Indialantic | North IRL | B | IR8-11 | 0.36 | 0.48 | 0.2244 | 9.2375 | 1.3046 | 2.0729 | 0.29275 | 1750 | Governmental | TI-02-N | On-Site Retention | Town of Indialantic | Not provided | 100% On-Site Retention | Not provided. | 100% On-site Retention | Completed | 2001 | 35 | 6 | B | 4 | Not provided | Not provided | Not provided | Not provided | N/A | Structural | 2013 | North Indian River Lagoon | Not provided | Not provided | Not provided | 100% of Wet Detention Effciency Calculation in Table 5 and TA | yes | 118.7644 | 908.1142
4024 | Town of Indialantic | North IRL | B | IR8-11 | 0.36 | 0.48 | 0.02483 | 9.2375 | 1.3046 | 0.22937 | 0.032393 | 1430 | Professional Services | TI-02-N | On-Site Retention | Town of Indialantic | Not provided | 100% On-Site Retention | Not provided. | 100% On-site Retention | Completed | 2001 | 35 | 6 | B | 4 | Not provided | Not provided | Not provided | Not provided | N/A | Structural | 2013 | North Indian River Lagoon | Not provided | Not provided | Not provided | 100% of Wet Detention Effciency Calculation in Table 5 and TA | yes | 58.6689 | 100.4831
4025 | Town of Indialantic | North IRL | B | IR8-11 | 0.36 | 0.48 | 0.018521 | 9.2375 | 1.3046 | 0.17109 | 0.024162 | 1210 | Fixed Single Family Units | TI-02-N | On-Site Retention | Town of Indialantic | Not provided | 100% On-Site Retention | Not provided. | 100% On-site Retention | Completed | 2001 | 35 | 6 | B | 4 | Not provided | Not provided | Not provided | Not provided | N/A | Structural | 2013 | North Indian River Lagoon | Not provided | Not provided | Not provided | 100% of Wet Detention Effciency Calculation in Table 5 and TA | yes | 35.2008 | 74.9517
4026 | Town of Indialantic | North IRL | B | IR8-11 | 0.36 | 0.48 | 0.24168 | 9.5602 | 1.405 | 2.3105 | 0.33957 | 1200 | Residential, Medium Density-Two-five dwellingunits per acre | TI-02-N | On-Site Retention | Town of Indialantic | Not provided | 100% On-Site Retention | Not provided. | 100% On-site Retention | Completed | 2001 | 35 | 6 | B | 4 | Not provided | Not provided | Not provided | Not provided | N/A | Structural | 2013 | North Indian River Lagoon | Not provided | Not provided | Not provided | 100% of Wet Detention Effciency Calculation in Table 5 and TA | yes | 145.8683 | 978.0515
4027 | Town of Indialantic | North IRL | B | IR8-11 | 0.36 | 0.48 | 0.089079 | 9.5602 | 1.405 | 0.85161 | 0.12516 | 1210 | Fixed Single Family Units | TI-02-N | On-Site Retention | Town of Indialantic | Not provided | 100% On-Site Retention | Not provided. | 100% On-site Retention | Completed | 2001 | 35 | 6 | B | 4 | Not provided | Not provided | Not provided | Not provided | N/A | Structural | 2013 | North Indian River Lagoon | Not provided | Not provided | Not provided | 100% of Wet Detention Effciency Calculation in Table 5 and TA | yes | 86.4169 | 360.4888
4028 | Town of Indialantic | North IRL | B | IR8-11 | 0.36 | 0.48 | 0.015741 | 9.5602 | 1.405 | 0.15049 | 0.022117 | 1210 | Fixed Single Family Units | TI-02-N | On-Site Retention | Town of Indialantic | Not provided | 100% On-Site Retention | Not provided. | 100% On-site Retention | Completed | 2001 | 35 | 6 | B | 4 | Not provided | Not provided | Not provided | Not provided | N/A | Structural | 2013 | North Indian River Lagoon | Not provided | Not provided | Not provided | 100% of Wet Detention Effciency Calculation in Table 5 and TA | yes | 47.7946 | 63.7035
4029 | Town of Indialantic | North IRL | B | IR8-11 | 0.36 | 0.48 | 0.060257 | 9.5602 | 1.405 | 0.57606 | 0.084661 | 1210 | Fixed Single Family Units | TI-02-N | On-Site Retention | Town of Indialantic | Not provided | 100% On-Site Retention | Not provided. | 100% On-site Retention | Completed | 2001 | 35 | 6 | B | 4 | Not provided | Not provided | Not provided | Not provided | N/A | Structural | 2013 | North Indian River Lagoon | Not provided | Not provided | Not provided | 100% of Wet Detention Effciency Calculation in Table 5 and TA | yes | 63.8826 | 243.8495
4030 | Town of Indialantic | North IRL | B | IR8-11 | 0.36 | 0.48 | 0.030621 | 9.5602 | 1.405 | 0.29274 | 0.043023 | 1210 | Fixed Single Family Units | TI-02-N | On-Site Retention | Town of Indialantic | Not provided | 100% On-Site Retention | Not provided. | 100% On-site Retention | Completed | 2001 | 35 | 6 | B | 4 | Not provided | Not provided | Not provided | Not provided | N/A | Structural | 2013 | North Indian River Lagoon | Not provided | Not provided | Not provided | 100% of Wet Detention Effciency Calculation in Table 5 and TA | yes | 50.8929 | 123.9178
4031 | Town of Indialantic | North IRL | B | IR8-11 | 0.36 | 0.48 | 0.16878 | 9.5602 | 1.405 | 1.6136 | 0.23714 | 1210 | Fixed Single Family Units | TI-02-N | On-Site Retention | Town of Indialantic | Not provided | 100% On-Site Retention | Not provided. | 100% On-site Retention | Completed | 2001 | 35 | 6 | B | 4 | Not provided | Not provided | Not provided | Not provided | N/A | Structural | 2013 | North Indian River Lagoon | Not provided | Not provided | Not provided | 100% of Wet Detention Effciency Calculation in Table 5 and TA | yes | 105.2924 | 683.0301
4032 | Town of Indialantic | North IRL | B | IR8-11 | 0.36 | 0.48 | 0.011604 | 9.5602 | 1.405 | 0.11093 | 0.016303 | 1210 | Fixed Single Family Units | TI-02-N | On-Site Retention | Town of Indialantic | Not provided | 100% On-Site Retention | Not provided. | 100% On-site Retention | Completed | 2001 | 35 | 6 | B | 4 | Not provided | Not provided | Not provided | Not provided | N/A | Structural | 2013 | North Indian River Lagoon | Not provided | Not provided | Not provided | 100% of Wet Detention Effciency Calculation in Table 5 and TA | yes | 33.7857 | 46.9587
4033 | Town of Indialantic | North IRL | B | IR8-11 | 0.36 | 0.48 | 0.40935 | 9.5674 | 1.4061 | 3.9164 | 0.57556 | 1200 | Residential, Medium Density-Two-five dwellingunits per acre | TI-02-N | On-Site Retention | Town of Indialantic | Not provided | 100% On-Site Retention | Not provided. | 100% On-site Retention | Completed | 2001 | 35 | 6 | B | 4 | Not provided | Not provided | Not provided | Not provided | N/A | Structural | 2013 | North Indian River Lagoon | Not provided | Not provided | Not provided | 100% of Wet Detention Effciency Calculation in Table 5 and TA | yes | 218.4937 | 1656.5633
4034 | Town of Indialantic | North IRL | B | IR8-11 | 0.36 | 0.48 | 0.054458 | 9.5674 | 1.4061 | 0.52102 | 0.076571 | 1210 | Fixed Single Family Units | TI-02-N | On-Site Retention | Town of Indialantic | Not provided | 100% On-Site Retention | Not provided. | 100% On-site Retention | Completed | 2001 | 35 | 6 | B | 4 | Not provided | Not provided | Not provided | Not provided | N/A | Structural | 2013 | North Indian River Lagoon | Not provided | Not provided | Not provided | 100% of Wet Detention Effciency Calculation in Table 5 and TA | yes | 73.0055 | 220.3821
4035 | Town of Indialantic | North IRL | B | IR8-11 | 0.36 | 0.48 | 0.052964 | 9.5674 | 1.4061 | 0.50672 | 0.07447 | 1210 | Fixed Single Family Units | TI-02-N | On-Site Retention | Town of Indialantic | Not provided | 100% On-Site Retention | Not provided. | 100% On-site Retention | Completed | 2001 | 35 | 6 | B | 4 | Not provided | Not provided | Not provided | Not provided | N/A | Structural | 2013 | North Indian River Lagoon | Not provided | Not provided | Not provided | 100% of Wet Detention Effciency Calculation in Table 5 and TA | yes | 61.3257 | 214.3365
4036 | Town of Indialantic | North IRL | B | IR8-11 | 0.36 | 0.48 | 0.07562 | 9.5674 | 1.4061 | 0.72348 | 0.10633 | 1210 | Fixed Single Family Units | TI-02-N | On-Site Retention | Town of Indialantic | Not provided | 100% On-Site Retention | Not provided. | 100% On-site Retention | Completed | 2001 | 35 | 6 | B | 4 | Not provided | Not provided | Not provided | Not provided | N/A | Structural | 2013 | North Indian River Lagoon | Not provided | Not provided | Not provided | 100% of Wet Detention Effciency Calculation in Table 5 and TA | yes | 74.2073 | 306.0219
4037 | Town of Indialantic | North IRL | B | IR8-11 | 0.36 | 0.48 | 0.025377 | 9.5674 | 1.4061 | 0.24279 | 0.035681 | 1210 | Fixed Single Family Units | TI-02-N | On-Site Retention | Town of Indialantic | Not provided | 100% On-Site Retention | Not provided. | 100% On-site Retention | Completed | 2001 | 35 | 6 | B | 4 | Not provided | Not provided | Not provided | Not provided | N/A | Structural | 2013 | North Indian River Lagoon | Not provided | Not provided | Not provided | 100% of Wet Detention Effciency Calculation in Table 5 and TA | yes | 51.7889 | 102.6962
4038 | Town of Indialantic | North IRL | B | IR8-11 | 0.36 | 0.48 | 0.23625 | 9.5595 | 1.4047 | 2.2584 | 0.33186 | 1200 | Residential, Medium Density-Two-five dwellingunits per acre | TI-02-N | On-Site Retention | Town of Indialantic | Not provided | 100% On-Site Retention | Not provided. | 100% On-site Retention | Completed | 2001 | 35 | 6 | B | 4 | Not provided | Not provided | Not provided | Not provided | N/A | Structural | 2013 | North Indian River Lagoon | Not provided | Not provided | Not provided | 100% of Wet Detention Effciency Calculation in Table 5 and TA | yes | 150.536 | 956.0532
4039 | Town of Indialantic | North IRL | B | IR8-11 | 0.36 | 0.48 | 0.00050344 | 9.5595 | 1.4047 | 0.0048127 | 0.0007072 | 1200 | Residential, Medium Density-Two-five dwellingunits per acre | TI-02-N | On-Site Retention | Town of Indialantic | Not provided | 100% On-Site Retention | Not provided. | 100% On-site Retention | Completed | 2001 | 35 | 6 | B | 4 | Not provided | Not provided | Not provided | Not provided | N/A | Structural | 2013 | North Indian River Lagoon | Not provided | Not provided | Not provided | 100% of Wet Detention Effciency Calculation in Table 5 and TA | yes | 7.0176 | 2.0374
4040 | Natural Lands | North IRL | B | IR8-11 | 0.36 | 0.48 | 0.0014993 | 9.5595 | 1.4047 | 0.014332 | 0.0021061 | 3100 | Herbaceous Dry Prairie | TI-02-N | On-Site Retention | Town of Indialantic | Not provided | 100% On-Site Retention | Not provided. | 100% On-site Retention | Completed | 2001 | 35 | 6 | B | 4 | Not provided | Not provided | Not provided | Not provided | N/A | Structural | 2013 | North Indian River Lagoon | Not provided | Not provided | Not provided | 100% of Wet Detention Effciency Calculation in Table 5 and TA | yes | 10.6032 | 6.0674
4041 | Town of Indialantic | North IRL | B | IR8-11 | 0.36 | 0.48 | 4.0907e-05 | 9.5595 | 1.4047 | 0.00039105 | 5.7463e-05 | 1210 | Fixed Single Family Units | TI-02-N | On-Site Retention | Town of Indialantic | Not provided | 100% On-Site Retention | Not provided. | 100% On-site Retention | Completed | 2001 | 35 | 6 | B | 4 | Not provided | Not provided | Not provided | Not provided | N/A | Structural | 2013 | North Indian River Lagoon | Not provided | Not provided | Not provided | 100% of Wet Detention Effciency Calculation in Table 5 and TA | yes | 2.4019 | 0.16555
4042 | Town of Indialantic | North IRL | B | IR8-11 | 0.36 | 0.48 | 0.052818 | 9.5595 | 1.4047 | 0.50492 | 0.074195 | 1210 | Fixed Single Family Units | TI-02-N | On-Site Retention | Town of Indialantic | Not provided | 100% On-Site Retention | Not provided. | 100% On-site Retention | Completed | 2001 | 35 | 6 | B | 4 | Not provided | Not provided | Not provided | Not provided | N/A | Structural | 2013 | North Indian River Lagoon | Not provided | Not provided | Not provided | 100% of Wet Detention Effciency Calculation in Table 5 and TA | yes | 69.3146 | 213.7488
4043 | Town of Indialantic | North IRL | B | IR8-11 | 0.36 | 0.48 | 0.22988 | 9.5595 | 1.4047 | 2.1976 | 0.32292 | 1210 | Fixed Single Family Units | TI-02-N | On-Site Retention | Town of Indialantic | Not provided | 100% On-Site Retention | Not provided. | 100% On-site Retention | Completed | 2001 | 35 | 6 | B | 4 | Not provided | Not provided | Not provided | Not provided | N/A | Structural | 2013 | North Indian River Lagoon | Not provided | Not provided | Not provided | 100% of Wet Detention Effciency Calculation in Table 5 and TA | yes | 125.9784 | 930.3078
4044 | Town of Indialantic | North IRL | B | IR8-11 | 0.36 | 0.48 | 0.090467 | 9.5595 | 1.4047 | 0.86482 | 0.12708 | 1210 | Fixed Single Family Units | TI-02-N | On-Site Retention | Town of Indialantic | Not provided | 100% On-Site Retention | Not provided. | 100% On-site Retention | Completed | 2001 | 35 | 6 | B | 4 | Not provided | Not provided | Not provided | Not provided | N/A | Structural | 2013 | North Indian River Lagoon | Not provided | Not provided | Not provided | 100% of Wet Detention Effciency Calculation in Table 5 and TA | yes | 86.4805 | 366.1082
4045 | Town of Indialantic | North IRL | B | IR8-11 | 0.36 | 0.48 | 0.0063041 | 9.5595 | 1.4047 | 0.060264 | 0.0088555 | 1210 | Fixed Single Family Units | TI-02-N | On-Site Retention | Town of Indialantic | Not provided | 100% On-Site Retention | Not provided. | 100% On-site Retention | Completed | 2001 | 35 | 6 | B | 4 | Not provided | Not provided | Not provided | Not provided | N/A | Structural | 2013 | North Indian River Lagoon | Not provided | Not provided | Not provided | 100% of Wet Detention Effciency Calculation in Table 5 and TA | yes | 29.8297 | 25.5118
4046 | FDOT District 5 | Central IRL | A | IR12-21 | 0.56 | 0.48 | 1.1171e-06 | 11.6735 | 1.5402 | 1.3041e-05 | 1.7206e-06 | 8140 | Roads and Highways | TI-02-N | On-Site Retention | Town of Indialantic | Not provided | 100% On-Site Retention | Not provided. | 100% On-site Retention | Completed | 2001 | 35 | 6 | B | 4 | Not provided | Not provided | Not provided | Not provided | N/A | Structural | 2013 | North Indian River Lagoon | Not provided | Not provided | Not provided | 100% of Wet Detention Effciency Calculation in Table 5 and TA | yes | 0.38006 | 0.0045209
4047 | FDOT District 5 | North IRL | B | IR8-11 | 0.36 | 0.48 | 0.020403 | 11.3321 | 1.9142 | 0.23121 | 0.039056 | 8140 | Roads and Highways | TI-02-N | On-Site Retention | Town of Indialantic | Not provided | 100% On-Site Retention | Not provided. | 100% On-site Retention | Completed | 2001 | 35 | 6 | B | 4 | Not provided | Not provided | Not provided | Not provided | N/A | Structural | 2013 | North Indian River Lagoon | Not provided | Not provided | Not provided | 100% of Wet Detention Effciency Calculation in Table 5 and TA | yes | 52.1303 | 82.5676
4048 | FDOT District 5 | Central IRL | A | IR12-21 | 0.56 | 0.48 | 0.10587 | 9.6129 | 1.2785 | 1.0177 | 0.13536 | 8140 | Roads and Highways | TI-02-N | On-Site Retention | Town of Indialantic | Not provided | 100% On-Site Retention | Not provided. | 100% On-site Retention | Completed | 2001 | 35 | 6 | B | 4 | Not provided | Not provided | Not provided | Not provided | N/A | Structural | 2013 | North Indian River Lagoon | Not provided | Not provided | Not provided | 100% of Wet Detention Effciency Calculation in Table 5 and TA | yes | 96.9066 | 428.4476
4049 | FDOT District 5 | Central IRL | A | IR12-21 | 0.56 | 0.48 | 0.14472 | 10.5526 | 1.4139 | 1.5272 | 0.20462 | 8140 | Roads and Highways | TI-02-N | On-Site Retention | Town of Indialantic | Not provided | 100% On-Site Retention | Not provided. | 100% On-site Retention | Completed | 2001 | 35 | 6 | B | 4 | Not provided | Not provided | Not provided | Not provided | N/A | Structural | 2013 | North Indian River Lagoon | Not provided | Not provided | Not provided | 100% of Wet Detention Effciency Calculation in Table 5 and TA | yes | 123.7151 | 585.6592
4050 | FDOT District 5 | North IRL | B | IR8-11 | 0.36 | 0.48 | 0.02743 | 10.5037 | 1.4938 | 0.28812 | 0.040976 | 8140 | Roads and Highways | TI-02-N | On-Site Retention | Town of Indialantic | Not provided | 100% On-Site Retention | Not provided. | 100% On-site Retention | Completed | 2001 | 35 | 6 | B | 4 | Not provided | Not provided | Not provided | Not provided | N/A | Structural | 2013 | North Indian River Lagoon | Not provided | Not provided | Not provided | 100% of Wet Detention Effciency Calculation in Table 5 and TA | yes | 110.6924 | 111.0066
4051 | FDOT District 5 | North IRL | B | IR8-11 | 0.36 | 0.48 | 0.047987 | 11.3467 | 1.4994 | 0.54449 | 0.07195 | 8140 | Roads and Highways | TI-02-N | On-Site Retention | Town of Indialantic | Not provided | 100% On-Site Retention | Not provided. | 100% On-site Retention | Completed | 2001 | 35 | 6 | B | 4 | Not provided | Not provided | Not provided | Not provided | N/A | Structural | 2013 | North Indian River Lagoon | Not provided | Not provided | Not provided | 100% of Wet Detention Effciency Calculation in Table 5 and TA | yes | 84.5921 | 194.1968
4052 | FDOT District 5 | Central IRL | A | IR12-21 | 0.56 | 0.48 | 0.011838 | 11.4856 | 1.5146 | 0.13597 | 0.01793 | 8140 | Roads and Highways | TI-02-N | On-Site Retention | Town of Indialantic | Not provided | 100% On-Site Retention | Not provided. | 100% On-site Retention | Completed | 2001 | 35 | 6 | B | 4 | Not provided | Not provided | Not provided | Not provided | N/A | Structural | 2013 | North Indian River Lagoon | Not provided | Not provided | Not provided | 100% of Wet Detention Effciency Calculation in Table 5 and TA | yes | 39.0722 | 47.9085
4053 | FDOT District 5 | North IRL | B | IR8-11 | 0.36 | 0.48 | 0.079125 | 9.1811 | 1.2202 | 0.72645 | 0.096549 | 8140 | Roads and Highways | TI-02-N | On-Site Retention | Town of Indialantic | Not provided | 100% On-Site Retention | Not provided. | 100% On-site Retention | Completed | 2001 | 35 | 6 | B | 4 | Not provided | Not provided | Not provided | Not provided | N/A | Structural | 2013 | North Indian River Lagoon | Not provided | Not provided | Not provided | 100% of Wet Detention Effciency Calculation in Table 5 and TA | yes | 119.0478 | 320.2078
4054 | FDOT District 5 | Central IRL | A | IR12-21 | 0.56 | 0.48 | 0.061906 | 9.7607 | 1.2907 | 0.60424 | 0.0799 | 8140 | Roads and Highways | TI-02-N | On-Site Retention | Town of Indialantic | Not provided | 100% On-Site Retention | Not provided. | 100% On-site Retention | Completed | 2001 | 35 | 6 | B | 4 | Not provided | Not provided | Not provided | Not provided | N/A | Structural | 2013 | North Indian River Lagoon | Not provided | Not provided | Not provided | 100% of Wet Detention Effciency Calculation in Table 5 and TA | yes | 116.2731 | 250.523
4055 | FDOT District 5 | Central IRL | A | IR12-21 | 0.56 | 0.48 | 0.10993 | 10.4193 | 1.3694 | 1.1454 | 0.15053 | 8140 | Roads and Highways | TI-02-N | On-Site Retention | Town of Indialantic | Not provided | 100% On-Site Retention | Not provided. | 100% On-site Retention | Completed | 2001 | 35 | 6 | B | 4 | Not provided | Not provided | Not provided | Not provided | N/A | Structural | 2013 | North Indian River Lagoon | Not provided | Not provided | Not provided | 100% of Wet Detention Effciency Calculation in Table 5 and TA | yes | 124.1068 | 444.8634
4056 | FDOT District 5 | North IRL | B | IR8-11 | 0.36 | 0.48 | 0.15151 | 9.6335 | 1.2745 | 1.4596 | 0.1931 | 8140 | Roads and Highways | TI-02-N | On-Site Retention | Town of Indialantic | Not provided | 100% On-Site Retention | Not provided. | 100% On-site Retention | Completed | 2001 | 35 | 6 | B | 4 | Not provided | Not provided | Not provided | Not provided | N/A | Structural | 2013 | North Indian River Lagoon | Not provided | Not provided | Not provided | 100% of Wet Detention Effciency Calculation in Table 5 and TA | yes | 130.9374 | 613.1455
4057 | FDOT District 5 | North IRL | B | IR8-11 | 0.36 | 0.48 | 0.13519 | 11.1078 | 1.4631 | 1.5016 | 0.19779 | 8140 | Roads and Highways | TI-02-N | On-Site Retention | Town of Indialantic | Not provided | 100% On-Site Retention | Not provided. | 100% On-site Retention | Completed | 2001 | 35 | 6 | B | 4 | Not provided | Not provided | Not provided | Not provided | N/A | Structural | 2013 | North Indian River Lagoon | Not provided | Not provided | Not provided | 100% of Wet Detention Effciency Calculation in Table 5 and TA | yes | 122.1782 | 547.0745
4058 | FDOT District 5 | Central IRL | A | IR12-21 | 0.56 | 0.48 | 0.021722 | 9.3299 | 1.2519 | 0.20267 | 0.027194 | 8140 | Roads and Highways | TI-02-N | On-Site Retention | Town of Indialantic | Not provided | 100% On-Site Retention | Not provided. | 100% On-site Retention | Completed | 2001 | 35 | 6 | B | 4 | Not provided | Not provided | Not provided | Not provided | N/A | Structural | 2013 | North Indian River Lagoon | Not provided | Not provided | Not provided | 100% of Wet Detention Effciency Calculation in Table 5 and TA | yes | 54.2059 | 87.9072
4059 | FDOT District 5 | North IRL | B | IR8-11 | 0.36 | 0.48 | 0.15093 | 10.8355 | 1.4271 | 1.6354 | 0.21539 | 8140 | Roads and Highways | TI-02-N | On-Site Retention | Town of Indialantic | Not provided | 100% On-Site Retention | Not provided. | 100% On-site Retention | Completed | 2001 | 35 | 6 | B | 4 | Not provided | Not provided | Not provided | Not provided | N/A | Structural | 2013 | North Indian River Lagoon | Not provided | Not provided | Not provided | 100% of Wet Detention Effciency Calculation in Table 5 and TA | yes | 125.7041 | 610.8028
4060 | FDOT District 5 | North IRL | B | IR8-11 | 0.36 | 0.48 | 0.12489 | 10.3446 | 1.3659 | 1.292 | 0.17059 | 8140 | Roads and Highways | TI-02-N | On-Site Retention | Town of Indialantic | Not provided | 100% On-Site Retention | Not provided. | 100% On-site Retention | Completed | 2001 | 35 | 6 | B | 4 | Not provided | Not provided | Not provided | Not provided | N/A | Structural | 2013 | North Indian River Lagoon | Not provided | Not provided | Not provided | 100% of Wet Detention Effciency Calculation in Table 5 and TA | yes | 126.4611 | 505.4288
4061 | FDOT District 5 | Central IRL | A | IR12-21 | 0.56 | 0.48 | 0.0080223 | 10.4622 | 1.3832 | 0.08393 | 0.011097 | 8140 | Roads and Highways | TI-02-N | On-Site Retention | Town of Indialantic | Not provided | 100% On-Site Retention | Not provided. | 100% On-site Retention | Completed | 2001 | 35 | 6 | B | 4 | Not provided | Not provided | Not provided | Not provided | N/A | Structural | 2013 | North Indian River Lagoon | Not provided | Not provided | Not provided | 100% of Wet Detention Effciency Calculation in Table 5 and TA | yes | 66.8277 | 32.465
4062 | FDOT District 5 | North IRL | B | IR8-11 | 0.36 | 0.48 | 0.16006 | 10.2903 | 1.4554 | 1.647 | 0.23294 | 8140 | Roads and Highways | TI-02-N | On-Site Retention | Town of Indialantic | Not provided | 100% On-Site Retention | Not provided. | 100% On-site Retention | Completed | 2001 | 35 | 6 | B | 4 | Not provided | Not provided | Not provided | Not provided | N/A | Structural | 2013 | North Indian River Lagoon | Not provided | Not provided | Not provided | 100% of Wet Detention Effciency Calculation in Table 5 and TA | yes | 131.8777 | 647.7352
4063 | FDOT District 5 | Central IRL | A | IR12-21 | 0.56 | 0.48 | 0.01326 | 9.965 | 1.3206 | 0.13213 | 0.017511 | 8140 | Roads and Highways | TI-02-N | On-Site Retention | Town of Indialantic | Not provided | 100% On-Site Retention | Not provided. | 100% On-site Retention | Completed | 2001 | 35 | 6 | B | 4 | Not provided | Not provided | Not provided | Not provided | N/A | Structural | 2013 | North Indian River Lagoon | Not provided | Not provided | Not provided | 100% of Wet Detention Effciency Calculation in Table 5 and TA | yes | 42.753 | 53.6603
4064 | FDOT District 5 | Central IRL | A | IR12-21 | 0.56 | 0.48 | 0.046973 | 10.8205 | 1.424 | 0.50827 | 0.066889 | 8140 | Roads and Highways | TI-02-N | On-Site Retention | Town of Indialantic | Not provided | 100% On-Site Retention | Not provided. | 100% On-site Retention | Completed | 2001 | 35 | 6 | B | 4 | Not provided | Not provided | Not provided | Not provided | N/A | Structural | 2013 | North Indian River Lagoon | Not provided | Not provided | Not provided | 100% of Wet Detention Effciency Calculation in Table 5 and TA | yes | 79.9001 | 190.0911
4065 | FDOT District 5 | Central IRL | A | IR12-21 | 0.56 | 0.48 | 0.099321 | 10.6998 | 1.4075 | 1.0627 | 0.1398 | 8140 | Roads and Highways | TI-02-N | On-Site Retention | Town of Indialantic | Not provided | 100% On-Site Retention | Not provided. | 100% On-site Retention | Completed | 2001 | 35 | 6 | B | 4 | Not provided | Not provided | Not provided | Not provided | N/A | Structural | 2013 | North Indian River Lagoon | Not provided | Not provided | Not provided | 100% of Wet Detention Effciency Calculation in Table 5 and TA | yes | 116.4121 | 401.9373
4066 | FDOT District 5 | North IRL | B | IR8-11 | 0.36 | 0.48 | 0.040249 | 10.5155 | 1.4012 | 0.42324 | 0.056399 | 8140 | Roads and Highways | TI-02-N | On-Site Retention | Town of Indialantic | Not provided | 100% On-Site Retention | Not provided. | 100% On-site Retention | Completed | 2001 | 35 | 6 | B | 4 | Not provided | Not provided | Not provided | Not provided | N/A | Structural | 2013 | North Indian River Lagoon | Not provided | Not provided | Not provided | 100% of Wet Detention Effciency Calculation in Table 5 and TA | yes | 73.5874 | 162.8839
4067 | FDOT District 5 | North IRL | B | IR8-11 | 0.36 | 0.48 | 0.031408 | 10.0976 | 1.3479 | 0.31715 | 0.042337 | 8140 | Roads and Highways | TI-02-N | On-Site Retention | Town of Indialantic | Not provided | 100% On-Site Retention | Not provided. | 100% On-site Retention | Completed | 2001 | 35 | 6 | B | 4 | Not provided | Not provided | Not provided | Not provided | N/A | Structural | 2013 | North Indian River Lagoon | Not provided | Not provided | Not provided | 100% of Wet Detention Effciency Calculation in Table 5 and TA | yes | 92.7635 | 127.105
4068 | FDOT District 5 | North IRL | B | IR8-11 | 0.36 | 0.48 | 0.0080765 | 11.8856 | 1.5694 | 0.095995 | 0.012675 | 8140 | Roads and Highways | TI-02-N | On-Site Retention | Town of Indialantic | Not provided | 100% On-Site Retention | Not provided. | 100% On-site Retention | Completed | 2001 | 35 | 6 | B | 4 | Not provided | Not provided | Not provided | Not provided | N/A | Structural | 2013 | North Indian River Lagoon | Not provided | Not provided | Not provided | 100% of Wet Detention Effciency Calculation in Table 5 and TA | yes | 32.9165 | 32.6846