## Notes
Tabs
CB_ProjectCalcs | All City of Cocoa Beach project shapefiles in our records clipped to the Load Estimation Tool (LET)
Pivot Table | Summary of starting loads, comparison of STAR Treatment Area acres (TA) to modeled acres, and description for calculating each effciency for each project
STAR2019 | STAR2019 Workbook received and formatted January 2019
A project description was not provided for the following prjects:
|  |  | IHB-01 | IHB-02 | IHB-03 | IHB-05 | IHB-06 | IHB-07 | IHB-08 | IHB-09 | IHB-11 | IHB-12 | IHB-13 | IHB-14 | IHB-15 | IHB-16 | IHB-17 | IHB-18
PlannedProjects | List of planned projects with notes
|  | IHB-20 | IHB-21 | IHB-22 | IHB-23 | IHB-24 | IHB-28 | IHB-29 | IHB-30 | IHB-31 | IHB-32 | IHB-33 | IHB-34
WetDetention | representative of calculated efficiencies from previously collected data related to Wet Detention Ponds
Retention Efficiency Calcs | representative of calculated efficiencies from previously collected data related to Retention Projects
EducationCalcs | representative of previously collected data related to Education Efforts
CompletedProjects NIRL | List of completed project reduction Calculations within the NIRL with notes
|  | Note: | There is overlap across the lagoons with some projects.
While starting loads are small in comparison to those in the BRL, treatment from the existing projects appears to be substantial.
Should project lines be created to show treatment of the NIRL?
CompletedProjects BRL | List of completed project reduction Calculations within the BRL with notes
|  | IHB-37 | need additional information
|  | IHB-12 | Confirm Retention Depth
|  | IHB-13 | Confirm Retention Depth
|  | IHB-14 | Confirm Retention Depth
|  | IHB-15 | Confirm Retention Depth
|  | IHB-17 | Confirm Retention Depth
|  | IHB-18 | Confirm Retention Depth
|  | IHB-19 | Confirm Retention Depth

## Sheet1
ProjID | LeadEntity | Partners | ProjectNumber | ProjectName | ProjectDescription | ProjectType |  | ProjectStatus | EstimatedCompletionDate | TNReduction(lbs/yr) | TPReduction(lbs/yr) | Location | AcresTreated | CostEstimate | CostAnnualO&M | FundingSource | FundingAmount | DEPContractAgreementNumber | Structural, Non-structural, or Trade | (Original) Project Status | Year Project Added | BMAP | Latitude | Longitude | Start Date | 2019 STAR Priority Projects (1-5)
2490 | City of Indian Harbour Beach | Not provided | IHB-07 | Gleason Park Phase 1 | Not provided. | Wet Detention Pond | Update with SWIL #s | Completed | 2013 | 382.2 | 118.56 | B | 128.88 | 135000 | 200 | Not provided | 135000 | N/A | Structural | Completed | 2013 | Banana River Lagoon | 28.142 | -80.5913 | Not provided
2491 | City of Indian Harbour Beach | N/A | IHB-06 | Street Sweeping | Not provided. | Street Sweeping | Take Rolling Average | Completed | N/A | 149.71 | 95.99 | B | N/A | 9800 | Not provided | Not provided | 9800 | N/A | Non-structural | Ongoing | 2013 | Banana River Lagoon | N/A | N/A | Not provided
2492 | City of Indian Harbour Beach | Not provided | IHB-05 | Inlet Cleaning | Not provided. | BMP Cleanout | Take Rolling Average | Completed | N/A | 7.12 | 4.37 | B | Not provided | N/A | N/A | Not provided | Not provided | N/A | Non-structural | Ongoing | 2013 | Banana River Lagoon | N/A | N/A | Not provided
2493 | City of Indian Harbour Beach | Not provided | IHB-04 | Education Efforts | Landscape, irrigation, fertilizer, and pet waste ordinances; pamphlets, illicit discharge program. | Education Efforts | Update with SWIL #s | Completed | N/A | 647.795 | 120.819 | B | N/A | Not provided | Not provided | Not provided | Not provided | N/A | Non-structural | Ongoing | 2013 | Banana River Lagoon | N/A | N/A | Not provided
2494 | City of Indian Harbour Beach | Not provided | IHB-03 | Coquina Palms Subdivision | Not provided. | 100% On-site Retention | Update with SWIL #s | Completed | 2013 | 61 | 10.9 | B | 6.3 | N/A | Not provided | Not provided | Not provided | N/A | Structural | Completed | 2013 | Banana River Lagoon | 28.1404 | -80.5846 | Not provided
2495 | City of Indian Harbour Beach | Not provided | IHB-02 | Datura Drive | Not provided. | Exfiltration Trench | Update with SWIL #s | Completed | 2013 | 3.53 | 0.53 | B | 0.72658 | 50000 | 300 | Not provided | 50000 | N/A | Structural | Completed | 2013 | Banana River Lagoon | 28.1445 | -80.5998 | Not provided
2496 | City of Indian Harbour Beach | Not provided | IHB-01 | N. Osceola Drive | Not provided. | Exfiltration Trench | Update with SWIL #s | Completed | 2013 | 41.79 | 5.92 | B | 8.6162 | 60000 | 500 | Not provided | 60000 | N/A | Structural | Completed | 2013 | Banana River Lagoon | 28.1538 | -80.5923 | Not provided
2498 | City of Indian Harbour Beach | Not provided | IHB-09 | Gleason Park Irrigation | Not provided. | Reclaimed Water | Update with SWIL #s | Completed | Prior to 2013 | 47.78 | 8.38 | B | 128.88 | N/A | N/A | Not provided | Not provided | N/A | Structural | Ongoing | 2013 | Banana River Lagoon | 28.142 | -80.5913 | Not provided
2500 | City of Indian Harbour Beach | Not provided | IHB-10 | Indian Harbour Beach Condo Pond | (Previously named Lift Station Pond) | Dry Detention Pond | Update with SWIL #s | Completed | 2016 | 47.66 | 8.37 | B | 2.35 | 13277 | N/A | Not provided | 13277 | N/A | Structural | Completed | 2013 | Banana River Lagoon | 28.1503 | -80.5899 | Not provided
2510 | City of Indian Harbour Beach | Not provided | IHB-33 | Atlantic Exfiltration West | Jamestown Phase 2 (master plan) exfiltration with weirs, etc. | Exfiltration Trench | Update with SWIL #s | Underway | TBD | 106.66 | 15.09 | B | 31.9951 | 1200000 | Not provided | Not provided | Not provided | N/A | Structural | Envisioned, but Not Funded | 2016 | Banana River Lagoon | 28.1446 | -80.5889 | Not provided
2514 | City of Indian Harbour Beach | Not provided | IHB-31 | Ronnie Exfiltration Extension | Extension of Project IHB-29; additional 500 ft. exfiltration pipe. | Exfiltration Trench | Update with SWIL #s | Underway | TBD | 15.35 | 2.15 | B | 2.1745 | 200000 | Not provided | Not provided | Not provided | N/A | Structural | Envisioned, but Not Funded | 2016 | Banana River Lagoon | 28.1472 | -80.5877 | Not provided
2515 | City of Indian Harbour Beach | Not provided | IHB-30 | Alhambra Exfiltration | Indian Head (master plan) exfiltration with 1,330 ft. exfiltration pipe. | Exfiltration Trench | Update with SWIL #s | Underway | TBD | 62.62 | 9.99 | B | 15.5766 | 500000 | Not provided | Not provided | Not provided | N/A | Structural | Envisioned, but Not Funded | 2016 | Banana River Lagoon | 28.1476 | -80.5892 | Not provided
2516 | City of Indian Harbour Beach | Not provided | IHB-29 | Palm Springs Swale | Swale in entire median (2,200 feet) of Palm Springs Blvd.; swales with blocks or raised culverts. | Grass swales with swale blocks or raised culverts | Update with SWIL #s | Underway | TBD | 83.1 | 21.3 | B | 4.8116 | 10000 | Not provided | Not provided | Not provided | N/A | Structural | Envisioned, but Not Funded | 2016 | Banana River Lagoon | 28.1495 | -80.5863 | Not provided | 4
2521 | City of Indian Harbour Beach | TBD | IHB-24 | Crispino Wet Pond | Construction of 2.9 acre wet pond in Crispino Park (city-owned). | Wet Detention Pond | Update with SWIL #s | Planned | TBD | 99.25 | 32.09 | B | 34.2388 | 600000 | TBD | TBD | TBD | N/A | Structural | Envisioned, but Not Funded | 2016 | Banana River Lagoon | 28.1546 | -80.5906 | TBD
2522 | City of Indian Harbour Beach | Not provided | IHB-08 | Atlantic Ave. Swale | Not provided. | Grass Swales without Swale Blocks or Raised Culverts | Update with SWIL #s | Completed | 2013 | 8 | 1.2 | B | 0.96 | N/A | N/A | Not provided | Not provided | N/A | Structural | Completed | 2013 | Banana River Lagoon | 28.1446 | -80.5867 | Not provided
2523 | City of Indian Harbour Beach | TBD | IHB-22 | Kristi & Pinetree Dr. Swale | 1000' long swale along Pinetree Dr.; swales with blocks or raised culverts. | Grass swales with swale blocks or raised culverts | Update with SWIL #s | Planned | TBD | 54 | 12.2 | B | 3.623 | 12000 | TBD | TBD | TBD | N/A | Structural | Envisioned, but Not Funded | 2016 | Banana River Lagoon | 28.1486 | -80.5983 | TBD
2526 | City of Indian Harbour Beach | SOIRL | IHB-19 | Gleason Park Irrigation Expansion | Expansion of irrigation in Gleason Park. | Reclaimed Water | Update with SWIL #s | Completed | 2017 | 47.66 | 8.37 | B | 128.8767 | 11000 | N/A | SOIRL | SOIRL - $4,224 | N/A | Structural | Envisioned, but Not Funded | 2016 | Banana River Lagoon | 28.142 | -80.5913 | 2017
2527 | City of Indian Harbour Beach | Not provided | IHB-18 | Inwood Lane Exfiltration | Not provided. | Exfiltration Trench | Update with SWIL #s | Completed | 2016 | 8 | 1.1 | B | 7.7236 | Not provided | N/A | Not provided | Not provided | N/A | Structural | Completed | 2016 | Banana River Lagoon | 28.1564 | -80.6022 | Not provided
2528 | City of Indian Harbour Beach | Not provided | IHB-17 | Fire Station Exfiltration | Not provided. | Exfiltration Trench | Update with SWIL #s | Completed | 2016 | 3.3 | 0.35 | B | 2.7948 | Not provided | N/A | Not provided | Not provided | N/A | Structural | Completed | 2016 | Banana River Lagoon | 28.1522 | -80.5948 | Not provided
2530 | City of Indian Harbour Beach | Not provided | IHB-15 | Andros Lane Exfiltration | Not provided. | Exfiltration Trench | Update with SWIL #s | Completed | 2014 | 4 | 0.5 | B | 8.73 | Not provided | N/A | Not provided | Not provided | N/A | Structural | Completed | 2014 | Banana River Lagoon | 28.1462 | -80.6026 | Not provided
2531 | City of Indian Harbour Beach | Not provided | IHB-14 | Lime Bay Exfiltration | Not provided. | Exfiltration Trench | Update with SWIL #s | Completed | 2014 | 27.75 | 6.17 | B | 31.22 | Not provided | N/A | Not provided | Not provided | N/A | Structural | Completed | 2014 | Banana River Lagoon | 28.1671 | -80.6044 | Not provided
2532 | City of Indian Harbour Beach | Not provided | IHB-13 | Yuma Drive Exfiltration | Not provided. | Exfiltration Trench | Update with SWIL #s | Completed | 2014 | 26 | 5.8 | B | 11.15 | Not provided | N/A | Not provided | Not provided | N/A | Structural | Completed | 2014 | Banana River Lagoon | 28.1491 | -80.5932 | Not provided
2533 | City of Indian Harbour Beach | Not provided | IHB-12 | School Road at Park Drive | Not provided. | Exfiltration Trench | Update with SWIL #s | Completed | 2013 | 15 | 3.1 | B | 15.8 | Not provided | N/A | Not provided | Not provided | N/A | Structural | Completed | 2013 | Banana River Lagoon | 28.1531 | -80.5894 | Not provided
2534 | City of Indian Harbour Beach | Not provided | IHB-11 | Fire Station Exfiltration | Not provided. | Exfiltration Trench | Update with SWIL #s | Completed | 2013 | 9 | 1 | B | 2.8 | 11481 | N/A | Not provided | 11481 | N/A | Structural | Completed | 2013 | Banana River Lagoon | 28.1522 | -80.5948 | Not provided
2535 | City of Indian Harbour Beach | TBD | IHB-23 | Wimico Drive Swale | Retention swale, perhaps with BAM, along Wimico Dr.; swales with blocks or raised culverts. | Grass swales with swale blocks or raised culverts | Update with SWIL #s | Planned | TBD | 23 | 3.3 | B | 2.5127 | 10000 | TBD | TBD | TBD | N/A | Structural | Envisioned, but Not Funded | 2016 | Banana River Lagoon | 28.1551 | -80.5953 | TBD
2606 | City of Indian Harbour Beach | Not provided | IHB-32 | Atlantic Exfiltration East | Jamestown Phase 1 (master plan)with 4,600 ft exfiltration. | Exfiltration Trench | Update with SWIL #s | Underway | TBD | 187.86 | 26.81 | B | 37.6232 | 1400000 | Not provided | Not provided | Not provided | N/A | Structural | Envisioned, but Not Funded | 2016 | Banana River Lagoon | 28.1446 | -80.5856 | Not provided
2654 | City of Indian Harbour Beach | Not provided | IHB-35 | Muck Dregding | Muck dredging along major canals, including Grand Canal. | Muck Removal/Restoration Dredging | Not Provided | Underway | TBD | 29554 | 3069 | B | N/A | 9625000 | Not provided | Not provided | Not provided | N/A | Non-structural | Envisioned, but Not Funded | 2016 | Banana River Lagoon | Not provided | Not provided | 2017
2512 | City of Indian Harbour Beach | Not provided | IHB-21 | FDOT Pond #3 Beemats | Beemats (6,700 sq. feet). | Floating Islands/ Managed Aquatic Plant Systems (MAPS) | Update with SWIL #s | Planned | TBD | TBD | TBD | B | 137.8922 | 10000 | TBD | TBD | TBD | N/A | Structural | Envisioned, but Not Funded | 2016 | Banana River Lagoon | 28.1405 | -80.5962 | TBD
2517 | City of Indian Harbour Beach | Not provided | IHB-28 | Townhouse Estates Exfiltration | Exfiltration or dry pond in residential neighborhood. | Exfiltration Trench | Update with SWIL #s | Underway | TBD | TBD | TBD | B | 4.9433 | 15000 | Not provided | Not provided | Not provided | N/A | Structural | Envisioned, but Not Funded | 2016 | Banana River Lagoon | 28.1515 | -80.5889 | Not provided
2518 | City of Indian Harbour Beach | Not provided | IHB-27 | Beach Funeral Home Pervious Parking | Provide retention using pervious parking. | Pervious Pavement | BMPTRAINS | Underway | TBD | TBD | TBD | B | TBD | Not provided | Not provided | Not provided | Not provided | N/A | Structural | Envisioned, but Not Funded | 2016 | Banana River Lagoon | Not provided | Not provided | Not provided
2519 | City of Indian Harbour Beach | Not provided | IHB-26 | Cheyenne Dr./ Marion Baffle | Baffle Box installed at a major outfall to Big Muddy Canal. | Baffle Boxes- Second Generation | Update with SWIL #s | Underway | TBD | TBD | TBD | B | TBD | Not provided | Not provided | Not provided | Not provided | N/A | Structural | Envisioned, but Not Funded | 2016 | Banana River Lagoon | Not provided | Not provided | Not provided
2520 | City of Indian Harbour Beach | SOIRL | IHB-25 | Big Muddy Canal Baffle Box at Cynthia | Baffle box installed at major outfall to Big Muddy Canal. | Baffle Boxes- Second Generation | Update with SWIL #s | Underway | TBD | TBD | TBD | B | 63.8 | 283975 | TBD | SOIRL | SOIRL - $26,637 | N/A | Structural | Envisioned, but Not Funded | 2016 | Banana River Lagoon | 28.1471 | -80.5891 | 2017 | 5
2525 | City of Indian Harbour Beach | Not provided | IHB-20 | Oars and Paddles Dry Pond | Dry detention with BAM. | Dry Detention Pond | Update with SWIL #s | Planned | TBD | TBD | TBD | B | 35.2028 | TBD | TBD | TBD | TBD | N/A | Structural | Envisioned, but Not Funded | 2016 | Banana River Lagoon | 28.1512 | -80.5978 | TDB
2572 | City of Indian Harbour Beach | Not provided | IHB-34 | Pinetree Streetscaping | LID features including planters, rain garden, porous pavement, and BAM. | BMP Treatment Train | Update with SWIL #s | Underway | TBD | TBD | TBD | B | 90.9734 | Not provided | Not provided | Not provided | Not provided | N/A | Structural | Envisioned, but Not Funded | 2016 | Banana River Lagoon | 28.1516 | -80.5893 | Not provided
2653 | City of Indian Harbour Beach | TBD | IHB-36 | Save Our Lagoon Park | Wet detention pond, perhaps other LID features. | Wet Detention Pond | Update with SWIL #s | Planned | TBD | TBD | TBD | B | 43.3 | TBD | TBD | TBD | TBD | N/A | Structural | Design | 2017 | Banana River Lagoon | Not provided | Not provided | 2021
4329 | City of Indian Harbour Beach | Save Our Indian River Lagoon | BC-34 | Gleason Park Reuse | Increasing reuse from an existing facility, SOIRL-16. | Stormwater Reuse |  | Completed | 2017 | TBD | TBD | B | 128.9 | 11000 | Not provided | SOIRL | 4224 | N/A | Structural | Completed | 2018 | Banana River Lagoon | 28.34 | -80.686 | Not provided
5145 | City of Indian Harbour Beach | TBD | IHB-37 | Gleason Park Irrigation Phase 3 | Expansion of irrigation in Gleason Park to cover SE area of park. | Reclaimed Water | Contractor? | Completed | 2019 | TBD | TBD | B | 129 | 12000 | Not provided | City of IHB Stormwater Utility | N/A | N/A | Structural | Completed | 2019 | Banana River Lagoon | 28.142 | -80.5913 | Not provided

## CompletedProjectsBRL
SUB_BASIN | PZ | ProjNumber | ProjectType | ProjectStatus | Sum of Acres | Sum of TN_Load | Sum of TP_Load | TN Efficiency | TP Efficiency | TN Reduction | TP Reduction | Notes
Banana River | N/A | IHB-01 | Exfiltration Trench | Completed | 8.6228 | 81.5219 | 11.9513 | 0.51 | 0.51 | 41.5762 | 6.0952
Banana River | N/A | IHB-02 | Exfiltration Trench | Completed | 0.72714 | 6.8738 | 0.99575 | 0.67 | 0.67 | 4.6055 | 0.66715
Banana River | N/A | IHB-03 | 100% On-site Retention | Completed | 6.3616 | 55.1123 | 8.5372 | 1 | 1 | 55.1123 | 8.5372
Banana River | N/A | IHB-04 | Education Efforts | Completed | N/A | 10857.2503 | 1670.3648 | 0.06 | 0.06 | 651.435 | 100.2219
Banana River | N/A | IHB-05 | BMP Cleanout | Completed | N/A | N/A | N/A | N/A | N/A | 7.12 | 4.37 | applied previous credit
Banana River | N/A | IHB-06 | Street Sweeping | Completed | N/A | N/A | N/A | N/A | N/A | 149.71 | 95.99 | applied previous credit
Banana River | N/A | IHB-07 | Wet Detention Pond | Completed | 128.6717 | 1171.1746 | 184.5319 | 0.37 | 0.65 | 433.3346 | 119.9457
Banana River | N/A | IHB-08 | Grass Swales without Swale Blocks or Raised Culverts | Completed | 0.92432 | 8.8026 | 1.2936 | 0.49 | 0.49 | 4.3133 | 0.63385
Banana River | N/A | IHB-09 | Reclaimed Water | Completed | 128.6717 | 1171.1746 | 184.5319 | N/A | N/A | 47.78 | 8.38 | applied previous credit
Banana River | N/A | IHB-10 | Dry Detention Pond | Completed | 2.348 | 25.4352 | 4.7731 | 0.1 | 0.1 | 2.5435 | 0.47731
Banana River | N/A | IHB-11 | Exfiltration Trench | Completed | 2.7969 | 24.3938 | 3.4057 | 0.76 | 0.76 | 18.5393 | 2.5883
Banana River | N/A | IHB-12 | Exfiltration Trench | Completed | 15.8414 | 164.9379 | 28.7731 | TBD | TBD | TBD | TBD | Confirm Retention Depth
Banana River | N/A | IHB-13 | Exfiltration Trench | Completed | 11.1538 | 95.5867 | 13.5389 | TBD | TBD | TBD | TBD | Confirm Retention Depth
Banana River | N/A | IHB-14 | Exfiltration Trench | Completed | 31.2152 | 331.9261 | 59.1879 | TBD | TBD | TBD | TBD | Confirm Retention Depth
Banana River | N/A | IHB-15 | Exfiltration Trench | Completed | 8.7254 | 72.7963 | 10.7086 | TBD | TBD | TBD | TBD | Confirm Retention Depth
Banana River | N/A | IHB-17 | Exfiltration Trench | Completed | 2.7969 | 24.3938 | 3.4057 | TBD | TBD | TBD | TBD | Confirm Retention Depth
Banana River | N/A | IHB-18 | Exfiltration Trench | Completed | 7.7236 | 72.3283 | 10.619 | TBD | TBD | TBD | TBD | Confirm Retention Depth
Banana River | N/A | IHB-19 | Reclaimed Water | Completed | 128.6717 | 1171.1746 | 184.5319 | N/A | N/A | 47.66 | 8.37 | applied previous credit
Banana River | N/A | IHB-37 | Reclaimed Water | Completed | TBD | TBD | TBD | TBD | TBD | TBD | TBD | need a shapefile?
[9 empty] | Total Reduction: | 1463.7297 | 356.2767

## CompletedProjects NIRL
SUB_BASIN | PZ | ProjNumber | ProjectType | ProjectStatus | Sum of Acres | Sum of TN_Load | Sum of TP_Load | TN Efficiency | TP Efficiency | TN Reduction | TP Reduction | Notes
North IRL | B | IHB-03 | 100% On-site Retention | Completed | 2.4749 | 21.9192 | 3.4143 | 1 | 1 | 21.9192 | 3.4143
North IRL | B | IHB-07 | Wet Detention Pond | Completed | 0.18388 | 1.7078 | 0.24633 | 0.37 | 0.65 | 0.63188 | 0.16011
North IRL | B | IHB-09 | Reclaimed Water | Completed | 0.18388 | 1.7078 | 0.24633 |  |  | 0 | 0
North IRL | B | IHB-19 | Reclaimed Water | Completed | 0.18388 | 1.7078 | 0.24633 |  |  | 0 | 0
Banana River | N/A | IHB-04 | Education Efforts | Completed |  | 21 | 3 | 0.06 | 0.06 | 1.26 | 0.18 | assuming this same project occurs here
[9 empty] | Total Reduction: | 23.8111 | 3.7544

## Retention Efficiency Calcs
SUB_BASIN | PZ | ProjNumber | ProjectType | ProjectStatus | LC2015 | DCIA% | IMP% | Sum of Acres | Max of AcresTreated | Sum of TN_Load | Sum of TP_Load | Count of LC2015 | Parameter Assignments - Manning's n and % DCIA
Banana River | N/A | IHB-01 | Exfiltration Trench | Completed | 1200 | 18 | 25 | 2.8469 | 108 | 26.9854 | 3.959 | 12 | FLUCCS | Generalized Landuse Description | Manning's n | DCIA% | IMP % | Mean Annual Mass Removal Efficiencies for 0.25-inches of Retention in Zone 2
Banana River | N/A | IHB-01 | Exfiltration Trench | Completed | 1210 | 25 | 38 | 5.7758 | 675 | 54.5366 | 7.9923 | 75 | 1100 |  | 0.16 | 20 | 25 | NDCIA CN | Percent DCIA
[13 empty] | 1110 |  | 0.16 | 20 | 25 |  | 5 | 10 | 15 | 20 | 25 | 30 | 35 | 40 | 45 | 50 | 55 | 60 | 65 | 70 | 75 | 80 | 85 | 90 | 95 | 100
retention in inches | Weighted % DCIA | Weighted % Impervious | sum weight value | total acres | impervious acres | pervious acers | DCIA value | NonDCIA impervious acres | NDCIA-CN | Curve Number for non impervious | Curve number for pervious areas |  | 1120 |  | 0.16 | 20 | 25 | 30 | 94.4 | 90.4 | 83 | 75.1 | 68 | 61.9 | 56.6 | 52.1 | 48.3 | 44.9 | 42 | 39.4 | 37.2 | 35.1 | 33.3 | 31.7 | 30.2 | 28.8 | 27.6 | 26.4
0.176 | 24.03% | 36.21% | 87 | 8.6228 | 3.122 | 5.5007 | 2.3415 | 0.78051 | 80 | 80 | 98 |  | 1130 |  | 0.16 | 20 | 25 | 35 | 91.8 | 88.8 | 82 | 74.5 | 67.6 | 61.5 | 56.4 | 51.9 | 48.1 | 44.8 | 41.9 | 39.4 | 37.1 | 35.1 | 33.3 | 31.7 | 30.2 | 28.8 | 27.6 | 26.4
Minimum retention in inches: | 0.1 | Maximum retention in inches: | 4 | Efficiency: | 50.6% | [7 empty] | 1180 |  | 0.16 | 20 | 25 | 40 | 88.2 | 86.6 | 80.6 | 73.5 | 66.9 | 61.1 | 56 | 51.7 | 47.9 | 44.7 | 41.8 | 39.3 | 37.1 | 35 | 33.2 | 31.6 | 30.2 | 28.8 | 27.6 | 26.4
[13 empty] | 1190 |  | 0.16 | 20 | 25 | 45 | 83.9 | 83.8 | 78.7 | 72.3 | 66.1 | 60.4 | 55.6 | 51.4 | 47.7 | 44.5 | 41.7 | 39.2 | 37 | 35 | 33.2 | 31.6 | 30.1 | 28.8 | 27.6 | 26.4
Banana River | N/A | IHB-02 | Exfiltration Trench | Completed | 1200 | 18 | 25 | 0.44652 | 5 | 4.3137 | 0.63493 | 5 | 1200 |  | 0.13 | 18 | 25 | 50 | 78.8 | 80.4 | 76.4 | 70.7 | 64.9 | 59.6 | 55 | 50.9 | 47.3 | 44.2 | 41.5 | 39 | 36.8 | 34.9 | 33.1 | 31.5 | 30.1 | 28.8 | 27.6 | 26.4
Banana River | N/A | IHB-02 | Exfiltration Trench | Completed | 1210 | 25 | 38 | 0.044612 | 4 | 0.44012 | 0.065173 | 4 | 1210 |  | 0.13 | 25 | 38 | 55 | 73.2 | 76.4 | 73.6 | 68.7 | 63.5 | 58.6 | 54.2 | 50.3 | 46.9 | 43.9 | 41.2 | 38.8 | 36.7 | 34.8 | 33 | 31.5 | 30.1 | 28.7 | 27.5 | 26.4
Banana River | N/A | IHB-02 | Exfiltration Trench | Completed | 1410 | 85 | 85 | 0.21048 | 4 | 1.8893 | 0.26356 | 4 | 1220 |  | 0.13 | 25 | 38 | 60 | 67.4 | 71.8 | 70.2 | 66.3 | 61.7 | 57.3 | 53.2 | 49.6 | 46.3 | 43.4 | 40.8 | 38.6 | 36.5 | 34.6 | 32.9 | 31.4 | 30 | 28.7 | 27.5 | 26.4
Banana River | N/A | IHB-02 | Exfiltration Trench | Completed | 1840 | 10 | 10 | 0.02553 | 4 | 0.23068 | 0.032079 | 4 | 1230 |  | 0.13 | 25 | 38 | 65 | 61.4 | 66.7 | 66.3 | 63.4 | 59.5 | 55.6 | 51.9 | 48.6 | 45.5 | 42.9 | 40.4 | 38.2 | 36.2 | 34.4 | 32.8 | 31.3 | 29.9 | 28.7 | 27.5 | 26.4
[13 empty] | 1290 |  | 0.13 | 25 | 38 | 70 | 55.7 | 61.1 | 61.8 | 59.8 | 56.8 | 53.5 | 50.4 | 47.3 | 44.6 | 42.1 | 39.8 | 37.7 | 35.9 | 34.1 | 32.6 | 31.1 | 29.8 | 28.6 | 27.5 | 26.4
retention in inches | Weighted % DCIA | Weighted % Impervious | sum weight value | total acres | impervious acres | pervious acers | DCIA value | NonDCIA impervious acres | NDCIA-CN | Curve Number for non impervious | Curve number for pervious areas |  | 1300 |  | 0.08 | 28 | 37 | 75 | 50.1 | 55.2 | 56.5 | 55.6 | 53.5 | 50.9 | 48.3 | 45.7 | 43.3 | 41.1 | 39 | 37.1 | 35.4 | 33.8 | 32.3 | 30.9 | 29.7 | 28.5 | 27.4 | 26.4
0.28 | 33.53% | 38.65% | 17 | 0.72714 | 0.28102 | 0.44612 | 0.21076 | 0.070254 | 80 | 80 | 98 |  | 1310 |  | 0.08 | 50 | 65 | 80 | 45 | 49.1 | 50.7 | 50.6 | 49.4 | 47.6 | 45.6 | 43.6 | 41.6 | 39.7 | 37.9 | 36.2 | 34.7 | 33.2 | 31.9 | 30.7 | 29.5 | 28.4 | 27.4 | 26.4
Minimum retention in inches: | 0.1 | Maximum retention in inches: | 4 | Efficiency: | 66.5% | [7 empty] | 1320 |  | 0.08 | 50 | 65 | 85 | 40.3 | 43.2 | 44.5 | 44.8 | 44.3 | 43.4 | 42.1 | 40.7 | 39.2 | 37.8 | 36.3 | 35 | 33.7 | 32.5 | 31.3 | 30.2 | 29.2 | 28.2 | 27.3 | 26.4
[13 empty] | 1330 |  | 0.08 | 50 | 65 | 90 | 36 | 37.5 | 38.3 | 38.6 | 38.5 | 38.1 | 37.5 | 36.7 | 35.9 | 35 | 34 | 33.1 | 32.2 | 31.3 | 30.4 | 29.5 | 28.7 | 27.9 | 27.2 | 26.4
Banana River | N/A | IHB-08 | Grass Swales without Swale Blocks or Raised Culverts | Completed | 1200 | 18 | 25 | 0.92432 | 18 | 8.8026 | 1.2936 | 18 | 1340 |  | 0.08 | 50 | 65 | 95 | 31.7 | 32.1 | 32.3 | 32.4 | 32.3 | 32.2 | 32 | 31.7 | 31.4 | 31 | 30.6 | 30.2 | 29.7 | 29.3 | 28.8 | 28.3 | 27.9 | 27.4 | 26.9 | 26.4
[13 empty] | 1390 |  | 0.08 | 50 | 65 | 98 | 29.3 | 29.3 | 29.2 | 29.1 | 29 | 28.9 | 28.8 | 28.6 | 28.5 | 28.3 | 28.2 | 28 | 27.8 | 27.7 | 27.5 | 27.3 | 27.1 | 26.9 | 26.6 | 26.4
retention in inches | Weighted % DCIA | Weighted % Impervious | sum weight value | total acres | impervious acres | pervious acers | DCIA value | NonDCIA impervious acres | NDCIA-CN | Curve Number for non impervious | Curve number for pervious areas |  | 1400 |  | 0.05 | 85 | 85 | Mean Annual Mass Removal Efficiencies for 0.50-inches of Retention in Zone 2
9 | 18% | 25% | 18 | 0.92432 | 0.23108 | 0.69324 | 0.17331 | 0.05777 | 80 | 80 | 98 |  | 1490 |  | 0.05 | 85 | 85 | NDCIA CN | Percent DCIA 5: Percent DCIA
Minimum retention in inches: | 0.1 | Maximum retention in inches: | 4 | Efficiency: | 49.2% | [7 empty] | 1500 |  | 0.07 | 72 | 77 |  | 5 | 10 | 15 | 20 | 25 | 30 | 35 | 40 | 45 | 50 | 55 | 60 | 65 | 70 | 75 | 80 | 85 | 90 | 95 | 100
[13 empty] | 1550 |  | 0.07 | 72 | 77 | 30 | 97 | 96.7 | 94.8 | 91.7 | 87.9 | 83.8 | 79.7 | 75.7 | 71.9 | 68.4 | 65.2 | 62.1 | 59.4 | 56.9 | 54.5 | 52.3 | 50.3 | 48.4 | 46.7 | 45.1
Banana River | N/A | IHB-11 | Exfiltration Trench | Completed | 1200 | 18 | 25 | 0.53688 | 21 | 5.0692 | 0.74104 | 7 | 1600 |  | 0.3 | 0 | 100 | 35 | 95.2 | 95.5 | 93.8 | 90.9 | 87.3 | 83.4 | 79.3 | 75.4 | 71.7 | 68.3 | 65 | 62.1 | 59.3 | 56.8 | 54.4 | 52.3 | 50.3 | 48.4 | 46.7 | 45.1
Banana River | N/A | IHB-11 | Exfiltration Trench | Completed | 1210 | 25 | 38 | 0.41393 | 27 | 3.7961 | 0.54591 | 9 | 1610 |  | 0.3 | 0 | 100 | 40 | 92.9 | 94 | 92.5 | 89.9 | 86.5 | 82.7 | 78.9 | 75.1 | 71.4 | 68 | 64.9 | 61.9 | 59.2 | 56.7 | 54.4 | 52.2 | 50.2 | 48.4 | 46.7 | 45.1
Banana River | N/A | IHB-11 | Exfiltration Trench | Completed | 1750 | 65 | 70 | 0.59232 | 12 | 5.0246 | 0.68897 | 4 | 1650 |  | 0.3 | 0 | 100 | 45 | 90.2 | 91.9 | 90.9 | 88.6 | 85.5 | 81.9 | 78.2 | 74.6 | 71.1 | 67.7 | 64.6 | 61.7 | 59.1 | 56.6 | 54.3 | 52.2 | 50.2 | 48.4 | 46.7 | 45.1
Banana River | N/A | IHB-11 | Exfiltration Trench | Completed | 1860 | 10 | 10 | 1.2538 | 30 | 10.5039 | 1.4298 | 10 | 1670 |  | 0.3 | 0 | 100 | 50 | 86.7 | 89.2 | 88.9 | 87 | 84.2 | 80.9 | 77.4 | 73.9 | 70.5 | 67.3 | 64.3 | 61.5 | 58.9 | 56.5 | 54.2 | 52.1 | 50.2 | 48.3 | 46.6 | 45.1
[13 empty] | 1700 |  | 0.13 | 26 | 32 | 55 | 82.7 | 86.1 | 86.4 | 84.9 | 82.6 | 79.6 | 76.4 | 73.1 | 69.9 | 66.8 | 63.9 | 61.2 | 58.6 | 56.3 | 54.1 | 52 | 50.1 | 48.3 | 46.6 | 45.1
retention in inches | Weighted % DCIA | Weighted % Impervious | sum weight value | total acres | impervious acres | pervious acers | DCIA value | NonDCIA impervious acres | NDCIA-CN | Curve Number for non impervious | Curve number for pervious areas |  | 1741 |  | 0.13 | 65 | 70 | 60 | 78.5 | 82.6 | 83.4 | 82.5 | 80.6 | 78 | 75.1 | 72.1 | 69.1 | 66.1 | 63.4 | 60.8 | 58.3 | 56 | 53.9 | 51.9 | 50 | 48.2 | 46.6 | 45.1
0.62 | 23.7% | 29.9% | 30 | 2.7969 | 0.83628 | 1.9606 | 0.62721 | 0.20907 | 80 | 80 | 98 |  | 1800 |  | 0.13 | 10 | 10 | 65 | 74.2 | 78.6 | 79.8 | 79.5 | 78.1 | 76 | 73.5 | 70.7 | 68 | 65.3 | 62.7 | 60.2 | 57.9 | 55.7 | 53.6 | 51.7 | 49.9 | 48.2 | 46.6 | 45.1
Minimum retention in inches: | 0.1 | Maximum retention in inches: | 4 | Efficiency: | 75.8% | [7 empty] | 1820 |  | 0.13 | 10 | 10 | 70 | 69.8 | 74.2 | 75.8 | 76 | 75.2 | 73.5 | 71.4 | 69.1 | 66.6 | 64.2 | 61.8 | 59.5 | 57.3 | 55.3 | 53.3 | 51.4 | 49.7 | 48.1 | 46.5 | 45.1
[13 empty] | 1850 |  | 0.13 | 10 | 10 | 75 | 65.4 | 69.6 | 71.4 | 71.9 | 71.5 | 70.4 | 68.8 | 66.9 | 64.9 | 62.7 | 60.6 | 58.6 | 56.6 | 54.7 | 52.8 | 51.1 | 49.5 | 47.9 | 46.5 | 45.1
Banana River | N/A | IHB-12 | Exfiltration Trench | Completed | 1200 | 18 | 25 | 1.362 | 224 | 12.9449 | 1.9173 | 14 | 1900 |  | 0.3 | 0 | 0 | 80 | 61.4 | 64.9 | 66.6 | 67.3 | 67.2 | 66.5 | 65.5 | 64.1 | 62.5 | 60.8 | 59 | 57.3 | 55.5 | 53.9 | 52.2 | 50.7 | 49.2 | 47.7 | 46.4 | 45.1
Banana River | N/A | IHB-12 | Exfiltration Trench | Completed | 1210 | 25 | 38 | 3.5815 | 848 | 34.0051 | 5.0075 | 53 | 1920 |  | 0.3 | 0 | 0 | 85 | 57.6 | 60.1 | 61.6 | 62.2 | 62.3 | 62 | 61.3 | 60.4 | 59.3 | 58.1 | 56.8 | 55.4 | 54 | 52.7 | 51.3 | 50 | 48.7 | 47.4 | 46.2 | 45.1
Banana River | N/A | IHB-12 | Exfiltration Trench | Completed | 1300 | 28 | 37 | 6.1462 | 912 | 66.9759 | 12.5589 | 57 | 2100 |  | 0.15 | 0 | 0 | 90 | 54.1 | 55.4 | 56.2 | 56.7 | 56.8 | 56.7 | 56.4 | 55.9 | 55.2 | 54.5 | 53.6 | 52.8 | 51.8 | 50.9 | 49.9 | 48.9 | 47.9 | 46.9 | 46 | 45.1
Banana River | N/A | IHB-12 | Exfiltration Trench | Completed | 1330 | 50 | 65 | 1.4588 | 544 | 15.4941 | 2.8708 | 34 | 2110 |  | 0.15 | 0 | 0 | 95 | 50.1 | 50.5 | 50.7 | 50.8 | 50.8 | 50.8 | 50.6 | 50.4 | 50.2 | 49.9 | 49.5 | 49.1 | 48.7 | 48.2 | 47.7 | 47.2 | 46.7 | 46.1 | 45.6 | 45.1
Banana River | N/A | IHB-12 | Exfiltration Trench | Completed | 1340 | 50 | 65 | 2.8641 | 272 | 31.0228 | 5.7326 | 17 | 2120 |  | 0.15 | 0 | 0 | 98 | 47.8 | 47.7 | 47.7 | 47.6 | 47.6 | 47.5 | 47.4 | 47.2 | 47.1 | 46.9 | 46.8 | 46.6 | 46.5 | 46.3 | 46.1 | 45.9 | 45.7 | 45.5 | 45.3 | 45.1
Banana River | N/A | IHB-12 | Exfiltration Trench | Completed | 1400 | 85 | 85 | 0.42892 | 64 | 4.4951 | 0.68589 | 4 | 2130 |  | 0.15 | 0 | 0
[13 empty] | 2140 |  | 0.15 | 0 | 0 | Mean Annual Mass Removal Efficiencies for 0.75-inches of Retention in Zone 2
retention in inches | Weighted % DCIA | Weighted % Impervious | sum weight value | total acres | impervious acres | pervious acers | DCIA value | NonDCIA impervious acres | NDCIA-CN | Curve Number for non impervious | Curve number for pervious areas |  | 2150 |  | 0.15 | 0 | 0 | NDCIA CN | Percent DCIA 5: Percent DCIA
0.012 | 33.87% | 45.41% | 179 | 15.8414 | 7.1932 | 8.6482 | 5.3949 | 1.7983 | 80 | 80 | 98 |  | 2200 |  | 0.3 | 10 | 10 |  | 5 | 10 | 15 | 20 | 25 | 30 | 35 | 40 | 45 | 50 | 55 | 60 | 65 | 70 | 75 | 80 | 85 | 90 | 95 | 100
Minimum retention in inches: | 0.1 | Maximum retention in inches: | 4 | Efficiency: | Confirm Retention Depth | [7 empty] | 2210 |  | 0.3 | 10 | 10 | 30 | 97.9 | 98.2 | 97.5 | 96.2 | 94.4 | 92.1 | 89.6 | 86.9 | 84.1 | 81.3 | 78.5 | 75.9 | 73.3 | 70.9 | 68.5 | 66.3 | 64.2 | 62.2 | 60.4 | 58.6
[13 empty] | 2240 |  | 0.3 | 10 | 10 | 35 | 96.7 | 97.3 | 96.8 | 95.6 | 93.8 | 91.7 | 89.2 | 86.6 | 83.8 | 81.1 | 78.4 | 75.7 | 73.2 | 70.8 | 68.5 | 66.3 | 64.2 | 62.2 | 60.4 | 58.6
Banana River | N/A | IHB-13 | Exfiltration Trench | Completed | 1200 | 18 | 25 | 1.2708 | 176 | 11.7891 | 1.713 | 16 | 2300 |  | 0.2 | 10 | 10 | 40 | 95 | 96.1 | 95.9 | 94.8 | 93.1 | 91.1 | 88.7 | 86.2 | 83.5 | 80.8 | 78.2 | 75.6 | 73.1 | 70.7 | 68.4 | 66.2 | 64.2 | 62.2 | 60.4 | 58.6
Banana River | N/A | IHB-13 | Exfiltration Trench | Completed | 1210 | 25 | 38 | 3.6479 | 649 | 34.1091 | 4.9781 | 59 | 2400 |  | 0.2 | 5 | 10 | 45 | 93 | 94.7 | 94.6 | 93.7 | 92.2 | 90.3 | 88.1 | 85.6 | 83.1 | 80.5 | 77.9 | 75.4 | 72.9 | 70.6 | 68.3 | 66.2 | 64.1 | 62.2 | 60.4 | 58.6
Banana River | N/A | IHB-13 | Exfiltration Trench | Completed | 1700 | 26 | 32 | 1.0816 | 121 | 9.1451 | 1.2777 | 11 | 2410 |  | 0.2 | 5 | 10 | 50 | 90.7 | 92.8 | 93.1 | 92.4 | 91.1 | 89.3 | 87.3 | 85 | 82.5 | 80 | 77.5 | 75.1 | 72.7 | 70.4 | 68.2 | 66.1 | 64 | 62.1 | 60.3 | 58.6
Banana River | N/A | IHB-13 | Exfiltration Trench | Completed | 1710 | 26 | 32 | 5.1535 | 198 | 40.5434 | 5.5702 | 18 | 2500 |  | 0.2 | 5 | 10 | 55 | 88 | 90.6 | 91.1 | 90.7 | 89.7 | 88.1 | 86.3 | 84.1 | 81.8 | 79.4 | 77 | 74.7 | 72.4 | 70.1 | 68 | 65.9 | 64 | 62.1 | 60.3 | 58.6
[13 empty] | 2510 |  | 0.2 | 5 | 10 | 60 | 84.8 | 87.9 | 88.8 | 88.7 | 88 | 86.7 | 85 | 83 | 80.9 | 78.7 | 76.5 | 74.2 | 72 | 69.8 | 67.8 | 65.8 | 63.8 | 62 | 60.3 | 58.6
retention in inches | Weighted % DCIA | Weighted % Impervious | sum weight value | total acres | impervious acres | pervious acers | DCIA value | NonDCIA impervious acres | NDCIA-CN | Curve Number for non impervious | Curve number for pervious areas |  | 2540 |  | 0.2 | 5 | 10 | 65 | 81.5 | 84.9 | 86.2 | 86.3 | 85.8 | 84.8 | 83.4 | 81.7 | 79.8 | 77.8 | 75.7 | 73.6 | 71.5 | 69.5 | 67.5 | 65.5 | 63.7 | 61.9 | 60.2 | 58.6
0.059 | 24.2% | 34.33% | 104 | 11.1538 | 3.8288 | 7.325 | 2.8716 | 0.95719 | 80 | 80 | 98 |  | 2550 |  | 0.2 | 0 | 5 | 70 | 78.1 | 81.7 | 83.1 | 83.5 | 83.2 | 82.5 | 81.4 | 80 | 78.4 | 76.6 | 74.7 | 72.8 | 70.9 | 68.9 | 67.1 | 65.2 | 63.5 | 61.8 | 60.2 | 58.6
Minimum retention in inches: | 0.1 | Maximum retention in inches: | 4 | Efficiency: | Confirm Retention Depth | [7 empty] | 2600 |  | 0.15 | 0 | 0 | 75 | 74.9 | 78.1 | 79.6 | 80.2 | 80.2 | 79.8 | 79 | 77.9 | 76.5 | 75 | 73.4 | 71.7 | 70 | 68.3 | 66.5 | 64.8 | 63.2 | 61.6 | 60.1 | 58.6
[13 empty] | 3100 |  | 0.3 | 0 | 0 | 80 | 71.6 | 74.3 | 75.8 | 76.5 | 76.7 | 76.5 | 76 | 75.2 | 74.1 | 73 | 71.7 | 70.3 | 68.8 | 67.3 | 65.8 | 64.3 | 62.8 | 61.4 | 60 | 58.6
Banana River | N/A | IHB-14 | Exfiltration Trench | Completed | 1200 | 18 | 25 | 1.9957 | 527 | 19.141 | 2.8309 | 17 | 3200 |  | 0.3 | 0 | 0 | 85 | 68.6 | 70.6 | 71.8 | 72.5 | 72.8 | 72.7 | 72.4 | 71.9 | 71.2 | 70.3 | 69.3 | 68.3 | 67.1 | 65.9 | 64.7 | 63.5 | 62.2 | 61 | 59.8 | 58.6
Banana River | N/A | IHB-14 | Exfiltration Trench | Completed | 1210 | 25 | 38 | 8.6786 | 3379 | 84.5534 | 12.8967 | 109 | 3210 |  | 0.3 | 0 | 0 | 90 | 65.7 | 66.9 | 67.7 | 68.1 | 68.3 | 68.3 | 68.2 | 67.9 | 67.5 | 66.9 | 66.3 | 65.6 | 64.9 | 64 | 63.2 | 62.3 | 61.4 | 60.5 | 59.5 | 58.6
Banana River | N/A | IHB-14 | Exfiltration Trench | Completed | 1300 | 28 | 37 | 5.668 | 1302 | 63.4377 | 12.2039 | 42 | 3300 |  | 0.3 | 0 | 0 | 95 | 62.7 | 63 | 63.2 | 63.3 | 63.4 | 63.4 | 63.3 | 63.2 | 63 | 62.8 | 62.5 | 62.2 | 61.8 | 61.4 | 61 | 60.5 | 60.1 | 59.6 | 59.1 | 58.6
Banana River | N/A | IHB-14 | Exfiltration Trench | Completed | 1330 | 50 | 65 | 14.8414 | 11160 | 164.4547 | 31.1935 | 360 | 4100 |  | 0.45 | 0 | 0 | 98 | 60.8 | 60.8 | 60.8 | 60.7 | 60.7 | 60.6 | 60.5 | 60.4 | 60.3 | 60.2 | 60.1 | 59.9 | 59.8 | 59.6 | 59.5 | 59.3 | 59.2 | 59 | 58.8 | 58.6
Banana River | N/A | IHB-14 | Exfiltration Trench | Completed | 1860 | 10 | 10 | 0.031521 | 186 | 0.33931 | 0.062864 | 6 | 4110 |  | 0.45 | 0 | 0 | Mean Annual Mass Removal Efficiencies for 1.00-inches of Retention in Zone 2
[13 empty] | 4120 |  | 0.45 | 0 | 0 | NDCIA CN | Percent DCIA 5: Percent DCIA
retention in inches | Weighted % DCIA | Weighted % Impervious | sum weight value | total acres | impervious acres | pervious acers | DCIA value | NonDCIA impervious acres | NDCIA-CN | Curve Number for non impervious | Curve number for pervious areas |  | 4130 |  | 0.45 | 0 | 0 |  | 5 | 10 | 15 | 20 | 25 | 30 | 35 | 40 | 45 | 50 | 55 | 60 | 65 | 70 | 75 | 80 | 85 | 90 | 95 | 100
0.01 | 41.7% | 55.4% | 534 | 31.2152 | 17.2917 | 13.9235 | 12.9688 | 4.3229 | 80 | 80 | 98 |  | 4140 |  | 0.45 | 0 | 0 | 30 | 98.5 | 98.8 | 98.5 | 97.9 | 96.9 | 95.6 | 94.1 | 92.3 | 90.4 | 88.4 | 86.3 | 84.2 | 82.1 | 80 | 77.9 | 75.9 | 74 | 72.2 | 70.3 | 68.6
Minimum retention in inches: | 0.1 | Maximum retention in inches: | 4 | Efficiency: | Confirm Retention Depth | [7 empty] | 4200 |  | 0.45 | 0 | 0 | 35 | 97.5 | 98.2 | 98 | 97.4 | 96.5 | 95.3 | 93.7 | 92 | 90.2 | 88.2 | 86.2 | 84.1 | 82 | 79.9 | 77.9 | 75.9 | 74 | 72.1 | 70.3 | 68.6
[13 empty] | 4210 |  | 0.45 | 0 | 0 | 40 | 96.4 | 97.3 | 97.2 | 96.8 | 95.9 | 94.8 | 93.3 | 91.7 | 89.9 | 87.9 | 85.9 | 83.9 | 81.8 | 79.8 | 77.8 | 75.8 | 73.9 | 72.1 | 70.3 | 68.6
Banana River | N/A | IHB-15 | Exfiltration Trench | Completed | 1200 | 18 | 25 | 1.3362 | 126 | 12.6517 | 1.8596 | 14 | 4270 |  | 0.45 | 0 | 0 | 45 | 94.8 | 96.1 | 96.3 | 96 | 95.2 | 94.1 | 92.7 | 91.2 | 89.4 | 87.6 | 85.6 | 83.6 | 81.6 | 79.6 | 77.7 | 75.8 | 73.9 | 72.1 | 70.3 | 68.6
Banana River | N/A | IHB-15 | Exfiltration Trench | Completed | 1210 | 25 | 38 | 7.3889 | 747 | 60.1433 | 8.8488 | 83 | 4271 |  | 0.45 | 0 | 0 | 50 | 93 | 94.8 | 95.2 | 94.9 | 94.3 | 93.3 | 92 | 90.5 | 88.9 | 87.1 | 85.3 | 83.3 | 81.4 | 79.5 | 77.5 | 75.6 | 73.8 | 72 | 70.3 | 68.6
Banana River | N/A | IHB-15 | Exfiltration Trench | Completed | 5400 | 100 | 100 | 0.00031845 | 27 | 0.0013073 | 0.00019296 | 3 | 4280 |  | 0.45 | 0 | 0 | 55 | 91 | 93.2 | 93.7 | 93.6 | 93.1 | 92.3 | 91.1 | 89.8 | 88.2 | 86.6 | 84.8 | 82.9 | 81.1 | 79.2 | 77.3 | 75.5 | 73.7 | 72 | 70.2 | 68.6
[13 empty] | 4300 |  | 0.45 | 0 | 0 | 60 | 88.8 | 91.2 | 92 | 92 | 91.7 | 91 | 90 | 88.8 | 87.4 | 85.9 | 84.2 | 82.4 | 80.7 | 78.9 | 77.1 | 75.3 | 73.6 | 71.9 | 70.2 | 68.6
retention in inches | Weighted % DCIA | Weighted % Impervious | sum weight value | total acres | impervious acres | pervious acers | DCIA value | NonDCIA impervious acres | NDCIA-CN | Curve Number for non impervious | Curve number for pervious areas |  | 4340 |  | 0.45 | 0 | 0 | 65 | 86.2 | 88.9 | 89.9 | 90.2 | 90 | 89.5 | 88.7 | 87.6 | 86.4 | 85 | 83.4 | 81.8 | 80.2 | 78.5 | 76.8 | 75.1 | 73.4 | 71.8 | 70.2 | 68.6
0.001 | 26.27% | 38.04% | 100 | 8.7254 | 3.3191 | 5.4062 | 2.4893 | 0.82978 | 80 | 80 | 98 |  | 4350 |  | 0.45 | 0 | 0 | 70 | 83.6 | 86.4 | 87.5 | 88 | 88 | 87.6 | 86.9 | 86.1 | 85.1 | 83.8 | 82.5 | 81 | 79.5 | 77.9 | 76.4 | 74.8 | 73.2 | 71.6 | 70.1 | 68.6
Minimum retention in inches: | 0.1 | Maximum retention in inches: | 4 | Efficiency: | Confirm Retention Depth | [7 empty] | 4400 |  | 0.45 | 0 | 0 | 75 | 81 | 83.6 | 84.9 | 85.5 | 85.6 | 85.3 | 84.9 | 84.2 | 83.4 | 82.4 | 81.2 | 80 | 78.6 | 77.2 | 75.8 | 74.3 | 72.9 | 71.5 | 70 | 68.6
[13 empty] | 4410 |  | 0.45 | 0 | 0 | 80 | 78.6 | 80.8 | 82 | 82.5 | 82.8 | 82.7 | 82.4 | 81.9 | 81.3 | 80.5 | 79.6 | 78.5 | 77.4 | 76.3 | 75 | 73.8 | 72.5 | 71.2 | 69.9 | 68.6
Banana River | N/A | IHB-17 | Exfiltration Trench | Completed | 1200 | 18 | 25 | 0.53688 | 21 | 5.0692 | 0.74104 | 7 | 4430 |  | 0.45 | 0 | 0 | 85 | 76.1 | 77.7 | 78.7 | 79.3 | 79.6 | 79.7 | 79.5 | 79.2 | 78.8 | 78.2 | 77.5 | 76.7 | 75.9 | 74.9 | 74 | 72.9 | 71.9 | 70.8 | 69.7 | 68.6
Banana River | N/A | IHB-17 | Exfiltration Trench | Completed | 1210 | 25 | 38 | 0.41393 | 27 | 3.7961 | 0.54591 | 9 | 5000 |  | 0 | 100 | 100 | 90 | 73.9 | 74.8 | 75.5 | 75.9 | 76.1 | 76.2 | 76.2 | 76 | 75.7 | 75.3 | 74.9 | 74.4 | 73.8 | 73.2 | 72.5 | 71.8 | 71 | 70.3 | 69.4 | 68.6
Banana River | N/A | IHB-17 | Exfiltration Trench | Completed | 1750 | 65 | 70 | 0.59232 | 12 | 5.0246 | 0.68897 | 4 | 5100 |  | 0 | 100 | 100 | 95 | 71.5 | 71.8 | 72 | 72.1 | 72.2 | 72.2 | 72.2 | 72.1 | 72 | 71.9 | 71.7 | 71.4 | 71.2 | 70.9 | 70.6 | 70.2 | 69.9 | 69.5 | 69 | 68.6
Banana River | N/A | IHB-17 | Exfiltration Trench | Completed | 1860 | 10 | 10 | 1.2538 | 30 | 10.5039 | 1.4298 | 10 | 5120 |  | 0 | 100 | 100 | 98 | 70.2 | 70.2 | 70.2 | 70.2 | 70.1 | 70.1 | 70.1 | 70 | 69.9 | 69.8 | 69.7 | 69.7 | 69.6 | 69.4 | 69.3 | 69.2 | 69 | 68.9 | 68.8 | 68.6
[13 empty] | 5200 |  | 0 | 100 | 100
retention in inches | Weighted % DCIA | Weighted % Impervious | sum weight value | total acres | impervious acres | pervious acers | DCIA value | NonDCIA impervious acres | NDCIA-CN | Curve Number for non impervious | Curve number for pervious areas |  | 5300 |  | 0 | 100 | 100 | Mean Annual Mass Removal Efficiencies for 1.25-inches of Retention in Zone 2
0.09 | 23.7% | 29.9% | 30 | 2.7969 | 0.83628 | 1.9606 | 0.62721 | 0.20907 | 80 | 80 | 98 |  | 5400 |  | 0 | 100 | 100 | NDCIA CN | Percent DCIA 5: Percent DCIA
Minimum retention in inches: | 0.1 | Maximum retention in inches: | 4 | Efficiency: | Confirm Retention Depth | [7 empty] | 5720 |  | 0 | 100 | 100 |  | 5 | 10 | 15 | 20 | 25 | 30 | 35 | 40 | 45 | 50 | 55 | 60 | 65 | 70 | 75 | 80 | 85 | 90 | 95 | 100
[13 empty] | 6100 |  | 0.45 | 100 | 100 | 30 | 98.9 | 99.1 | 99 | 98.7 | 98.1 | 97.3 | 96.4 | 95.2 | 93.9 | 92.4 | 90.9 | 89.3 | 87.7 | 86 | 84.3 | 82.6 | 80.9 | 79.2 | 77.6 | 76
Banana River | N/A | IHB-18 | Exfiltration Trench | Completed | 1200 | 18 | 25 | 1.0619 | 88 | 10.2692 | 1.5145 | 11 | 6104 |  | 0.45 | 100 | 100 | 35 | 98.1 | 98.6 | 98.6 | 98.3 | 97.7 | 97 | 96.1 | 94.9 | 93.7 | 92.3 | 90.8 | 89.2 | 87.6 | 85.9 | 84.2 | 82.5 | 80.9 | 79.2 | 77.6 | 76
Banana River | N/A | IHB-18 | Exfiltration Trench | Completed | 1210 | 25 | 38 | 6.6617 | 440 | 62.0591 | 9.1045 | 55 | 6110 |  | 0.3 | 100 | 100 | 40 | 97.2 | 98 | 98 | 97.8 | 97.3 | 96.6 | 95.7 | 94.6 | 93.4 | 92 | 90.5 | 89 | 87.4 | 85.8 | 84.1 | 82.5 | 80.8 | 79.2 | 77.6 | 76
[13 empty] | 6111 |  | 0.3 | 100 | 100 | 45 | 96.1 | 97.1 | 97.3 | 97.1 | 96.7 | 96.1 | 95.2 | 94.2 | 93 | 91.7 | 90.3 | 88.8 | 87.2 | 85.6 | 84 | 82.4 | 80.7 | 79.1 | 77.6 | 76
retention in inches | Weighted % DCIA | Weighted % Impervious | sum weight value | total acres | impervious acres | pervious acers | DCIA value | NonDCIA impervious acres | NDCIA-CN | Curve Number for non impervious | Curve number for pervious areas |  | 6150 |  | 0.3 | 100 | 100 | 50 | 94.7 | 96 | 96.4 | 96.3 | 96 | 95.4 | 94.6 | 93.6 | 92.5 | 91.3 | 89.9 | 88.5 | 87 | 85.4 | 83.8 | 82.2 | 80.7 | 79.1 | 77.5 | 76
0.027 | 23.83% | 49.42% | 66 | 7.7236 | 3.8173 | 3.9063 | 2.863 | 0.95434 | 80 | 80 | 98 |  | 6170 |  | 0.3 | 100 | 100 | 55 | 93 | 94.8 | 95.3 | 95.3 | 95.1 | 94.6 | 93.9 | 93 | 91.9 | 90.8 | 89.5 | 88.1 | 86.7 | 85.2 | 83.6 | 82.1 | 80.6 | 79 | 77.5 | 76
Minimum retention in inches: | 0.1 | Maximum retention in inches: | 4 | Efficiency: | Confirm Retention Depth | [7 empty] | 6172 |  | 0.3 | 100 | 100 | 60 | 91.3 | 93.3 | 94 | 94.1 | 94 | 93.6 | 92.9 | 92.2 | 91.2 | 90.1 | 88.9 | 87.7 | 86.3 | 84.9 | 83.4 | 81.9 | 80.4 | 78.9 | 77.5 | 76
[13 empty] | 6180 |  | 0.3 | 100 | 100 | 65 | 89.4 | 91.6 | 92.4 | 92.7 | 92.6 | 92.3 | 91.8 | 91.1 | 90.3 | 89.3 | 88.3 | 87.1 | 85.8 | 84.5 | 83.1 | 81.7 | 80.3 | 78.8 | 77.4 | 76
Banana River | N/A | IHB-22 | Grass swales with swale blocks or raised culverts | Planned | 1200 | 18 | 25 | 0.4101 | 40 | 4.0669 | 0.62696 | 10 | 6200 |  | 0.35 | 100 | 100 | 70 | 87.5 | 89.6 | 90.6 | 91 | 91 | 90.8 | 90.4 | 89.8 | 89.1 | 88.3 | 87.4 | 86.3 | 85.2 | 83.9 | 82.7 | 81.4 | 80 | 78.7 | 77.3 | 76
Banana River | N/A | IHB-22 | Grass swales with swale blocks or raised culverts | Planned | 1210 | 25 | 38 | 0.46478 | 28 | 4.5218 | 0.6931 | 7 | 6210 |  | 0.35 | 100 | 100 | 75 | 85.4 | 87.4 | 88.5 | 89 | 89.1 | 89 | 88.7 | 88.3 | 87.7 | 87 | 86.2 | 85.3 | 84.3 | 83.3 | 82.1 | 80.9 | 79.7 | 78.5 | 77.3 | 76
Banana River | N/A | IHB-22 | Grass swales with swale blocks or raised culverts | Planned | 1300 | 28 | 37 | 1.1021 | 36 | 11.7955 | 2.0979 | 9 | 6215 |  | 0.35 | 100 | 100 | 80 | 83.4 | 85.2 | 86.2 | 86.7 | 86.9 | 86.9 | 86.7 | 86.4 | 86 | 85.5 | 84.8 | 84.1 | 83.3 | 82.3 | 81.4 | 80.4 | 79.3 | 78.2 | 77.1 | 76
Banana River | N/A | IHB-22 | Grass swales with swale blocks or raised culverts | Planned | 1330 | 50 | 65 | 0.66453 | 120 | 7.4955 | 1.3994 | 30 | 6216 |  | 0.35 | 100 | 100 | 85 | 81.6 | 82.9 | 83.7 | 84.2 | 84.4 | 84.5 | 84.4 | 84.2 | 84 | 83.6 | 83.1 | 82.5 | 81.9 | 81.2 | 80.4 | 79.6 | 78.8 | 77.9 | 76.9 | 76
Banana River | N/A | IHB-22 | Grass swales with swale blocks or raised culverts | Planned | 1400 | 85 | 85 | 0.38936 | 32 | 4.4304 | 0.59068 | 8 | 6240 |  | 0.35 | 100 | 100 | 90 | 79.7 | 80.5 | 81 | 81.4 | 81.6 | 81.7 | 81.7 | 81.7 | 81.5 | 81.3 | 80.9 | 80.6 | 80.1 | 79.7 | 79.1 | 78.6 | 78 | 77.4 | 76.7 | 76
Banana River | N/A | IHB-22 | Grass swales with swale blocks or raised culverts | Planned | 1430 | 85 | 85 | 0.59213 | 12 | 6.9695 | 0.98154 | 3 | 6250 |  | 0.35 | 100 | 100 | 95 | 77.9 | 78.2 | 78.4 | 78.5 | 78.6 | 78.7 | 78.7 | 78.6 | 78.6 | 78.4 | 78.3 | 78.2 | 78 | 77.8 | 77.5 | 77.3 | 77 | 76.7 | 76.3 | 76
[13 empty] | 6300 |  | 0.3 | 100 | 100 | 98 | 77.1 | 77.1 | 77.1 | 77.1 | 77.1 | 77.1 | 77 | 77 | 76.9 | 76.9 | 76.8 | 76.8 | 76.7 | 76.6 | 76.5 | 76.4 | 76.3 | 76.2 | 76.1 | 76
retention in inches | Weighted % DCIA | Weighted % Impervious | sum weight value | total acres | impervious acres | pervious acers | DCIA value | NonDCIA impervious acres | NDCIA-CN | Curve Number for non impervious | Curve number for pervious areas |  | 6400 |  | 0.06 | 100 | 100 | Mean Annual Mass Removal Efficiencies for 1.50-inches of Retention in Zone 2
2.5 | 45.4% | 55.73% | 67 | 3.623 | 2.0191 | 1.6038 | 1.5144 | 0.50479 | 80 | 80 | 98 |  | 6410 |  | 0.06 | 100 | 100 | NDCIA CN | Percent DCIA 5: Percent DCIA
Minimum retention in inches: | 0.1 | Maximum retention in inches: | 4 | Efficiency: | 47.85% | [7 empty] | 6412 |  | 0.06 | 100 | 100 |  | 5 | 10 | 15 | 20 | 25 | 30 | 35 | 40 | 45 | 50 | 55 | 60 | 65 | 70 | 75 | 80 | 85 | 90 | 95 | 100
[13 empty] | 6417 |  | 0.06 | 100 | 100 | 30 | 99.2 | 99.4 | 99.3 | 99.1 | 98.7 | 98.2 | 97.6 | 96.8 | 95.9 | 94.9 | 93.7 | 92.5 | 91.3 | 89.9 | 88.6 | 87.2 | 85.7 | 84.3 | 82.9 | 81.5
Banana River | N/A | IHB-23 | Grass swales with swale blocks or raised culverts | Planned | 1200 | 18 | 25 | 2.5076 | 48 | 23.871 | 3.5058 | 16 | 6430 |  | 0.06 | 100 | 100 | 35 | 98.6 | 99 | 99 | 98.8 | 98.5 | 98 | 97.4 | 96.6 | 95.7 | 94.7 | 93.6 | 92.4 | 91.2 | 89.8 | 88.5 | 87.1 | 85.7 | 84.3 | 82.9 | 81.5
Banana River | N/A | IHB-23 | Grass swales with swale blocks or raised culverts | Planned | 1210 | 25 | 38 | 0.005088 | 15 | 0.048496 | 0.0071273 | 5 | 6440 |  | 0.06 | 100 | 100 | 40 | 97.8 | 98.4 | 98.5 | 98.4 | 98.1 | 97.6 | 97.1 | 96.3 | 95.5 | 94.5 | 93.4 | 92.2 | 91 | 89.7 | 88.4 | 87.1 | 85.7 | 84.3 | 82.9 | 81.5
[13 empty] | 6460 |  | 0.06 | 100 | 100 | 45 | 96.9 | 97.8 | 98 | 97.9 | 97.6 | 97.2 | 96.7 | 96 | 95.1 | 94.2 | 93.1 | 92 | 90.8 | 89.6 | 88.3 | 87 | 85.6 | 84.2 | 82.9 | 81.5
retention in inches | Weighted % DCIA | Weighted % Impervious | sum weight value | total acres | impervious acres | pervious acers | DCIA value | NonDCIA impervious acres | NDCIA-CN | Curve Number for non impervious | Curve number for pervious areas |  | 6500 |  | 0.06 | 100 | 100 | 50 | 95.9 | 96.9 | 97.2 | 97.2 | 97 | 96.7 | 96.2 | 95.5 | 94.7 | 93.8 | 92.8 | 91.8 | 90.6 | 89.4 | 88.2 | 86.9 | 85.5 | 84.2 | 82.8 | 81.5
2 | 19.67% | 28.1% | 21 | 2.5127 | 0.70594 | 1.8067 | 0.52946 | 0.17649 | 80 | 80 | 98 |  | 6520 |  | 0.06 | 100 | 100 | 55 | 94.6 | 95.9 | 96.3 | 96.4 | 96.3 | 96 | 95.6 | 95 | 94.2 | 93.4 | 92.4 | 91.4 | 90.3 | 89.2 | 88 | 86.7 | 85.4 | 84.1 | 82.8 | 81.5
Minimum retention in inches: | 0.1 | Maximum retention in inches: | 4 | Efficiency: | 46.7% | [7 empty] | 6530 |  | 0.06 | 100 | 100 | 60 | 93.1 | 94.7 | 95.3 | 95.5 | 95.4 | 95.2 | 94.8 | 94.3 | 93.6 | 92.8 | 92 | 91 | 90 | 88.9 | 87.7 | 86.5 | 85.3 | 84 | 82.8 | 81.5
[13 empty] | 7100 |  | 0.3 | 0 | 0 | 65 | 91.7 | 93.4 | 94.1 | 94.4 | 94.4 | 94.2 | 93.9 | 93.4 | 92.8 | 92.1 | 91.3 | 90.5 | 89.5 | 88.5 | 87.4 | 86.3 | 85.1 | 83.9 | 82.7 | 81.5
Banana River | N/A | IHB-28 | Exfiltration Trench | Underway | 1200 | 18 | 25 | 0.022529 | 15 | 0.21687 | 0.032554 | 3 | 7200 |  | 0.3 | 0 | 0 | 70 | 90.1 | 91.9 | 92.7 | 93 | 93.1 | 93 | 92.7 | 92.3 | 91.9 | 91.2 | 90.6 | 89.8 | 88.9 | 88 | 87 | 86 | 84.9 | 83.8 | 82.6 | 81.5
Banana River | N/A | IHB-28 | Exfiltration Trench | Underway | 1210 | 25 | 38 | 5.429e-05 | 10 | 0.00052572 | 7.9878e-05 | 2 | 7400 |  | 0.3 | 0 | 0 | 75 | 88.5 | 90.2 | 91 | 91.5 | 91.6 | 91.6 | 91.4 | 91.1 | 90.7 | 90.2 | 89.6 | 88.9 | 88.2 | 87.4 | 86.5 | 85.6 | 84.6 | 83.6 | 82.6 | 81.5
Banana River | N/A | IHB-28 | Exfiltration Trench | Underway | 1300 | 28 | 37 | 1.4813 | 85 | 16.3661 | 3.1021 | 17 | 7410 |  | 0.3 | 0 | 0 | 80 | 86.9 | 88.4 | 89.2 | 89.6 | 89.9 | 89.9 | 89.8 | 89.6 | 89.3 | 88.9 | 88.4 | 87.9 | 87.3 | 86.6 | 85.9 | 85.1 | 84.2 | 83.3 | 82.4 | 81.5
Banana River | N/A | IHB-28 | Exfiltration Trench | Underway | 1330 | 50 | 65 | 3.4394 | 510 | 38.203 | 7.2866 | 102 | 7420 |  | 0.3 | 0 | 0 | 85 | 85.4 | 86.5 | 87.2 | 87.6 | 87.9 | 88 | 87.9 | 87.8 | 87.6 | 87.3 | 87 | 86.6 | 86.1 | 85.6 | 85 | 84.4 | 83.7 | 83 | 82.3 | 81.5
[13 empty] | 8100 |  | 0.15 | 25 | 25 | 90 | 84.1 | 84.7 | 85.1 | 85.4 | 85.6 | 85.7 | 85.8 | 85.7 | 85.6 | 85.5 | 85.3 | 85 | 84.7 | 84.4 | 84 | 83.5 | 83.1 | 82.6 | 82 | 81.5
retention in inches | Weighted % DCIA | Weighted % Impervious | sum weight value | total acres | impervious acres | pervious acers | DCIA value | NonDCIA impervious acres | NDCIA-CN | Curve Number for non impervious | Curve number for pervious areas |  | 8113 |  | 0.15 | 25 | 25 | 95 | 82.7 | 82.9 | 83.1 | 83.2 | 83.3 | 83.3 | 83.4 | 83.4 | 83.4 | 83.3 | 83.2 | 83.1 | 83 | 82.8 | 82.6 | 82.4 | 82.2 | 82 | 81.8 | 81.5
Need Retention Depth | 45.81% | 59.76% | 124 | 4.9433 | 2.954 | 1.9893 | 2.2155 | 0.7385 | 80 | 80 | 98 |  | 8140 |  | 0.15 | 25 | 25 | 98 | 82.2 | 82.2 | 82.2 | 82.2 | 82.2 | 82.2 | 82.2 | 82.2 | 82.1 | 82.1 | 82.1 | 82 | 82 | 81.9 | 81.9 | 81.8 | 81.7 | 81.7 | 81.6 | 81.5
Minimum retention in inches: | 0.1 | Maximum retention in inches: | 4 | Efficiency: | Need Retention Depth | [7 empty] | 8200 |  | 0.15 | 25 | 25
[13 empty] | 8300 |  | 0.15 | 25 | 25 | Mean Annual Mass Removal Efficiencies for 1.75-inches of Retention in Zone 2
Banana River | N/A | IHB-29 | Grass swales with swale blocks or raised culverts | Underway | 1300 | 28 | 37 | 2.9734 | 150 | 31.0979 | 5.6756 | 30 | 8340 |  | 0.15 | 25 | 25 | NDCIA CN | Percent DCIA 5: Percent DCIA
Banana River | N/A | IHB-29 | Grass swales with swale blocks or raised culverts | Underway | 1330 | 50 | 65 | 0.011439 | 40 | 0.12795 | 0.020327 | 8 | 8350 |  | 0.15 | 25 | 25 |  | 5 | 10 | 15 | 20 | 25 | 30 | 35 | 40 | 45 | 50 | 55 | 60 | 65 | 70 | 75 | 80 | 85 | 90 | 95 | 100
Banana River | N/A | IHB-29 | Grass swales with swale blocks or raised culverts | Underway | 1400 | 85 | 85 | 2.0665 | 70 | 23.487 | 3.5609 | 14 | 8360 |  | 0.15 | 25 | 25 | 30 | 99.4 | 99.5 | 99.5 | 99.4 | 99.1 | 98.8 | 98.3 | 97.8 | 97.2 | 96.4 | 95.6 | 94.6 | 93.6 | 92.6 | 91.5 | 90.4 | 89.2 | 88 | 86.8 | 85.6
[13 empty] | 2100W |  | 0.15 | 50 | 50 | 35 | 98.9 | 99.2 | 99.2 | 99.1 | 98.9 | 98.6 | 98.1 | 97.6 | 97 | 96.3 | 95.4 | 94.5 | 93.5 | 92.5 | 91.4 | 90.3 | 89.2 | 88 | 86.8 | 85.6
retention in inches | Weighted % DCIA | Weighted % Impervious | sum weight value | total acres | impervious acres | pervious acers | DCIA value | NonDCIA impervious acres | NDCIA-CN | Curve Number for non impervious | Curve number for pervious areas | [6 empty] | 40 | 98.3 | 98.8 | 98.9 | 98.8 | 98.6 | 98.3 | 97.9 | 97.4 | 96.8 | 96.1 | 95.3 | 94.4 | 93.4 | 92.4 | 91.4 | 90.3 | 89.1 | 88 | 86.8 | 85.6
1.2 | 46.73% | 54.23% | 52 | 5.0514 | 2.7394 | 2.312 | 2.0546 | 0.68485 | 80 | 80 | 98 | [6 empty] | 45 | 97.5 | 98.3 | 98.4 | 98.4 | 98.2 | 97.9 | 97.5 | 97.1 | 96.5 | 95.8 | 95 | 94.2 | 93.2 | 92.3 | 91.2 | 90.2 | 89.1 | 87.9 | 86.8 | 85.6
Minimum retention in inches: | 0.1 | Maximum retention in inches: | 4 | Efficiency: | 42.75% | [12 empty] | 50 | 96.7 | 97.6 | 97.8 | 97.8 | 97.7 | 97.5 | 97.1 | 96.7 | 96.2 | 95.5 | 94.8 | 93.9 | 93 | 92.1 | 91.1 | 90.1 | 89 | 87.9 | 86.7 | 85.6
[18 empty] | 55 | 95.7 | 96.8 | 97.1 | 97.2 | 97.1 | 96.9 | 96.6 | 96.2 | 95.7 | 95.1 | 94.4 | 93.6 | 92.8 | 91.9 | 90.9 | 89.9 | 88.9 | 87.8 | 86.7 | 85.6
Banana River | N/A | IHB-30 | Exfiltration Trench | Underway | 1200 | 18 | 25 | 2.9957 | 288 | 28.7308 | 4.2823 | 18 | [5 empty] | 60 | 94.5 | 95.8 | 96.3 | 96.4 | 96.4 | 96.3 | 96 | 95.7 | 95.2 | 94.6 | 94 | 93.3 | 92.5 | 91.6 | 90.7 | 89.8 | 88.8 | 87.7 | 86.7 | 85.6
Banana River | N/A | IHB-30 | Exfiltration Trench | Underway | 1210 | 25 | 38 | 10.8499 | 2240 | 103.4878 | 15.2797 | 140 | [5 empty] | 65 | 93.3 | 94.7 | 95.3 | 95.5 | 95.6 | 95.5 | 95.3 | 95 | 94.5 | 94 | 93.4 | 92.8 | 92.1 | 91.3 | 90.4 | 89.5 | 88.6 | 87.6 | 86.6 | 85.6
Banana River | N/A | IHB-30 | Exfiltration Trench | Underway | 1300 | 28 | 37 | 1.6759 | 336 | 18.3363 | 3.4433 | 21 | [5 empty] | 70 | 92 | 93.5 | 94.2 | 94.5 | 94.6 | 94.5 | 94.4 | 94.1 | 93.7 | 93.3 | 92.8 | 92.2 | 91.5 | 90.8 | 90.1 | 89.3 | 88.4 | 87.5 | 86.6 | 85.6
Banana River | N/A | IHB-30 | Exfiltration Trench | Underway | 1330 | 50 | 65 | 0.055055 | 16 | 0.59108 | 0.10789 | 1 | [5 empty] | 75 | 90.8 | 92.1 | 92.9 | 93.2 | 93.4 | 93.4 | 93.3 | 93.1 | 92.8 | 92.4 | 92 | 91.5 | 90.9 | 90.3 | 89.6 | 88.9 | 88.2 | 87.3 | 86.5 | 85.6
[18 empty] | 80 | 89.6 | 90.7 | 91.4 | 91.8 | 92 | 92 | 92 | 91.9 | 91.6 | 91.3 | 91 | 90.6 | 90.1 | 89.6 | 89.1 | 88.5 | 87.8 | 87.1 | 86.4 | 85.6
retention in inches | Weighted % DCIA | Weighted % Impervious | sum weight value | total acres | impervious acres | pervious acers | DCIA value | NonDCIA impervious acres | NDCIA-CN | Curve Number for non impervious | Curve number for pervious areas | [6 empty] | 85 | 88.4 | 89.2 | 89.8 | 90.2 | 90.4 | 90.5 | 90.5 | 90.4 | 90.3 | 90.1 | 89.8 | 89.5 | 89.2 | 88.8 | 88.4 | 87.9 | 87.4 | 86.8 | 86.2 | 85.6
0.25 | 24.79% | 36.73% | 180 | 15.5766 | 5.7218 | 9.8548 | 4.2914 | 1.4305 | 80 | 80 | 98 | [6 empty] | 90 | 87.3 | 87.8 | 88.2 | 88.4 | 88.6 | 88.7 | 88.8 | 88.7 | 88.7 | 88.6 | 88.4 | 88.2 | 88 | 87.8 | 87.5 | 87.2 | 86.8 | 86.4 | 86 | 85.6
Minimum retention in inches: | 0.1 | Maximum retention in inches: | 4 | Efficiency: | 49.4% | [12 empty] | 95 | 86.2 | 86.4 | 86.6 | 86.7 | 86.8 | 86.8 | 86.9 | 86.9 | 86.9 | 86.8 | 86.8 | 86.7 | 86.7 | 86.6 | 86.4 | 86.3 | 86.1 | 86 | 85.8 | 85.6
[18 empty] | 98 | 86 | 86 | 86 | 86 | 86.1 | 86.1 | 86.1 | 86 | 86 | 86 | 86 | 86 | 85.9 | 85.9 | 85.9 | 85.8 | 85.8 | 85.7 | 85.6 | 85.6
Banana River | N/A | IHB-31 | Exfiltration Trench | Underway | 1200 | 18 | 25 | 0.36895 | 8 | 3.8923 | 0.69119 | 4 | [5 empty] | Mean Annual Mass Removal Efficiencies for 2.00-inches of Retention in Zone 2
Banana River | N/A | IHB-31 | Exfiltration Trench | Underway | 1210 | 25 | 38 | 1.1134 | 36 | 10.8529 | 1.6725 | 18 | [5 empty] | NDCIA CN | Percent DCIA 5: Percent DCIA
Banana River | N/A | IHB-31 | Exfiltration Trench | Underway | 1300 | 28 | 37 | 0.1265 | 8 | 1.3316 | 0.23564 | 4 | [6 empty] | 5 | 10 | 15 | 20 | 25 | 30 | 35 | 40 | 45 | 50 | 55 | 60 | 65 | 70 | 75 | 80 | 85 | 90 | 95 | 100
Banana River | N/A | IHB-31 | Exfiltration Trench | Underway | 1330 | 50 | 65 | 0.56564 | 20 | 5.9727 | 1.0622 | 10 | [5 empty] | 30 | 99.5 | 99.7 | 99.6 | 99.6 | 99.4 | 99.1 | 98.8 | 98.4 | 97.9 | 97.4 | 96.8 | 96.1 | 95.3 | 94.4 | 93.6 | 92.6 | 91.7 | 90.7 | 89.7 | 88.7
[18 empty] | 35 | 99.2 | 99.4 | 99.4 | 99.4 | 99.2 | 99 | 98.6 | 98.2 | 97.8 | 97.3 | 96.6 | 95.9 | 95.2 | 94.4 | 93.5 | 92.6 | 91.6 | 90.7 | 89.7 | 88.7
retention in inches | Weighted % DCIA | Weighted % Impervious | sum weight value | total acres | impervious acres | pervious acers | DCIA value | NonDCIA impervious acres | NDCIA-CN | Curve Number for non impervious | Curve number for pervious areas | [6 empty] | 40 | 98.6 | 99 | 99.1 | 99.1 | 98.9 | 98.7 | 98.4 | 98 | 97.6 | 97.1 | 96.5 | 95.8 | 95.1 | 94.3 | 93.4 | 92.5 | 91.6 | 90.6 | 89.7 | 88.7
0.8 | 31.5% | 43.94% | 36 | 2.1745 | 0.95558 | 1.2189 | 0.71668 | 0.23889 | 80 | 80 | 98 | [6 empty] | 45 | 98 | 98.6 | 98.8 | 98.7 | 98.6 | 98.4 | 98.1 | 97.8 | 97.4 | 96.9 | 96.3 | 95.6 | 94.9 | 94.1 | 93.3 | 92.5 | 91.5 | 90.6 | 89.6 | 88.7
Minimum retention in inches: | 0.1 | Maximum retention in inches: | 4 | Efficiency: | 82.7% | [12 empty] | 50 | 97.3 | 98.1 | 98.3 | 98.3 | 98.2 | 98 | 97.8 | 97.5 | 97.1 | 96.6 | 96.1 | 95.4 | 94.7 | 94 | 93.2 | 92.4 | 91.5 | 90.6 | 89.6 | 88.7
[18 empty] | 55 | 96.6 | 97.4 | 97.7 | 97.8 | 97.7 | 97.6 | 97.4 | 97.1 | 96.7 | 96.3 | 95.8 | 95.2 | 94.5 | 93.8 | 93 | 92.2 | 91.4 | 90.5 | 89.6 | 88.7
Banana River | N/A | IHB-32 | Exfiltration Trench | Underway | 1200 | 18 | 25 | 8.9208 | 2204 | 84.9409 | 12.4828 | 58 | [5 empty] | 60 | 95.6 | 96.6 | 97 | 97.1 | 97.1 | 97 | 96.9 | 96.6 | 96.3 | 95.9 | 95.4 | 94.9 | 94.2 | 93.6 | 92.8 | 92.1 | 91.3 | 90.4 | 89.6 | 88.7
Banana River | N/A | IHB-32 | Exfiltration Trench | Underway | 1210 | 25 | 38 | 28.4067 | 14592 | 272.085 | 40.526 | 384 | [5 empty] | 65 | 94.5 | 95.7 | 96.2 | 96.4 | 96.5 | 96.4 | 96.3 | 96 | 95.7 | 95.4 | 94.9 | 94.4 | 93.9 | 93.3 | 92.6 | 91.9 | 91.1 | 90.3 | 89.5 | 88.7
Banana River | N/A | IHB-32 | Exfiltration Trench | Underway | 1300 | 28 | 37 | 0.29555 | 152 | 3.0648 | 0.52969 | 4 | [5 empty] | 70 | 93.5 | 94.7 | 95.3 | 95.5 | 95.7 | 95.6 | 95.5 | 95.3 | 95.1 | 94.8 | 94.4 | 93.9 | 93.4 | 92.9 | 92.3 | 91.6 | 90.9 | 90.2 | 89.5 | 88.7
Banana River | N/A | IHB-32 | Exfiltration Trench | Underway | 1400 | 85 | 85 | 0.00010359 | 38 | 0.00098727 | 0.00014476 | 1 | [5 empty] | 75 | 92.5 | 93.6 | 94.2 | 94.5 | 94.7 | 94.7 | 94.7 | 94.5 | 94.3 | 94 | 93.7 | 93.3 | 92.9 | 92.4 | 91.9 | 91.3 | 90.7 | 90.1 | 89.4 | 88.7
Banana River | N/A | IHB-33 | Exfiltration Trench | Underway | 1200 | 18 | 25 | 9.0883 | 1888 | 86.59 | 12.7354 | 59 | [5 empty] | 80 | 91.5 | 92.5 | 93.1 | 93.4 | 93.6 | 93.7 | 93.6 | 93.5 | 93.4 | 93.2 | 92.9 | 92.6 | 92.2 | 91.8 | 91.4 | 90.9 | 90.4 | 89.9 | 89.3 | 88.7
Banana River | N/A | IHB-33 | Exfiltration Trench | Underway | 1210 | 25 | 38 | 22.9067 | 10336 | 218.2429 | 32.0936 | 323 | [5 empty] | 85 | 90.6 | 91.3 | 91.8 | 92.1 | 92.3 | 92.4 | 92.4 | 92.4 | 92.3 | 92.1 | 91.9 | 91.7 | 91.4 | 91.1 | 90.8 | 90.4 | 90 | 89.6 | 89.2 | 88.7
[18 empty] | 90 | 89.7 | 90.1 | 90.5 | 90.7 | 90.9 | 91 | 91 | 91 | 91 | 90.9 | 90.8 | 90.6 | 90.5 | 90.3 | 90.1 | 89.9 | 89.6 | 89.3 | 89 | 88.7
retention in inches | Weighted % DCIA | Weighted % Impervious | sum weight value | total acres | impervious acres | pervious acers | DCIA value | NonDCIA impervious acres | NDCIA-CN | Curve Number for non impervious | Curve number for pervious areas | [6 empty] | 95 | 88.9 | 89.1 | 89.2 | 89.3 | 89.4 | 89.5 | 89.5 | 89.5 | 89.5 | 89.5 | 89.5 | 89.4 | 89.4 | 89.3 | 89.2 | 89.2 | 89 | 88.9 | 88.8 | 88.7
0.4 | 24.1% | 36.22% | 829 | 69.6182 | 25.2137 | 44.4045 | 18.9103 | 6.3034 | 80 | 80 | 98 | [6 empty] | 98 | 88.8 | 88.8 | 88.9 | 88.9 | 88.9 | 88.9 | 88.9 | 88.9 | 88.9 | 88.9 | 88.9 | 88.9 | 88.9 | 88.8 | 88.8 | 88.8 | 88.8 | 88.7 | 88.7 | 88.7
Minimum retention in inches: | 0.1 | Maximum retention in inches: | 4 | Efficiency: | 67.3%
Mean Annual Mass Removal Efficiencies for 2.25-inches of Retention in Zone 2
Banana River | N/A | IHB-33 | Exfiltration Trench | Underway | 1200 | 18 | 25 | 9.0883 | 32 | 86.59 | 12.7354 | 59 | [5 empty] | NDCIA CN | Percent DCIA 5: Percent DCIA
Banana River | N/A | IHB-33 | Exfiltration Trench | Underway | 1210 | 25 | 38 | 22.9067 | 32 | 218.2429 | 32.0936 | 323 | [6 empty] | 5 | 10 | 15 | 20 | 25 | 30 | 35 | 40 | 45 | 50 | 55 | 60 | 65 | 70 | 75 | 80 | 85 | 90 | 95 | 100
[18 empty] | 30 | 99.7 | 99.7 | 99.7 | 99.7 | 99.6 | 99.4 | 99.1 | 98.8 | 98.5 | 98.1 | 97.6 | 97 | 96.4 | 95.8 | 95 | 94.3 | 93.5 | 92.7 | 91.8 | 91
retention in inches | Weighted % DCIA | Weighted % Impervious | sum weight value | total acres | impervious acres | pervious acers | DCIA value | NonDCIA impervious acres | NDCIA-CN | Curve Number for non impervious | Curve number for pervious areas | [6 empty] | 35 | 99.3 | 99.5 | 99.6 | 99.5 | 99.4 | 99.2 | 99 | 98.7 | 98.3 | 97.9 | 97.5 | 96.9 | 96.3 | 95.7 | 95 | 94.3 | 93.5 | 92.7 | 91.8 | 91
0.2 | 23.92% | 35.99% | 382 | 31.9951 | 11.5157 | 20.4794 | 8.6368 | 2.8789 | 80 | 80 | 98 | [6 empty] | 40 | 99 | 99.2 | 99.3 | 99.3 | 99.2 | 99 | 98.8 | 98.5 | 98.2 | 97.8 | 97.3 | 96.8 | 96.2 | 95.6 | 94.9 | 94.2 | 93.4 | 92.6 | 91.8 | 91
Minimum retention in inches: | 0.1 | Maximum retention in inches: | 4 | Efficiency: | 50.6% | [12 empty] | 45 | 98.4 | 98.9 | 99 | 99 | 98.9 | 98.8 | 98.6 | 98.3 | 98 | 97.6 | 97.2 | 96.7 | 96.1 | 95.5 | 94.8 | 94.1 | 93.4 | 92.6 | 91.8 | 91
[18 empty] | 50 | 97.8 | 98.5 | 98.6 | 98.7 | 98.6 | 98.5 | 98.3 | 98 | 97.7 | 97.4 | 97 | 96.5 | 95.9 | 95.4 | 94.7 | 94 | 93.3 | 92.5 | 91.8 | 91
[18 empty] | 55 | 97.2 | 97.9 | 98.2 | 98.2 | 98.2 | 98.1 | 97.9 | 97.7 | 97.4 | 97.1 | 96.7 | 96.3 | 95.8 | 95.2 | 94.6 | 93.9 | 93.2 | 92.5 | 91.7 | 91
[18 empty] | 60 | 96.5 | 97.3 | 97.6 | 97.7 | 97.7 | 97.6 | 97.5 | 97.3 | 97 | 96.8 | 96.4 | 96 | 95.5 | 95 | 94.4 | 93.8 | 93.1 | 92.4 | 91.7 | 91
[18 empty] | 65 | 95.6 | 96.5 | 96.9 | 97.1 | 97.1 | 97.1 | 97 | 96.8 | 96.6 | 96.3 | 96 | 95.6 | 95.2 | 94.7 | 94.2 | 93.6 | 93 | 92.3 | 91.7 | 91
[18 empty] | 70 | 94.6 | 95.6 | 96.1 | 96.3 | 96.4 | 96.4 | 96.4 | 96.3 | 96.1 | 95.8 | 95.5 | 95.2 | 94.8 | 94.4 | 93.9 | 93.4 | 92.8 | 92.2 | 91.6 | 91
[18 empty] | 75 | 93.8 | 94.7 | 95.2 | 95.5 | 95.7 | 95.7 | 95.7 | 95.6 | 95.4 | 95.2 | 95 | 94.7 | 94.4 | 94 | 93.6 | 93.1 | 92.6 | 92.1 | 91.5 | 91
[18 empty] | 80 | 93 | 93.8 | 94.3 | 94.6 | 94.8 | 94.9 | 94.9 | 94.8 | 94.7 | 94.5 | 94.3 | 94.1 | 93.8 | 93.5 | 93.1 | 92.8 | 92.4 | 91.9 | 91.4 | 91
[18 empty] | 85 | 92.3 | 92.9 | 93.3 | 93.6 | 93.7 | 93.8 | 93.9 | 93.8 | 93.8 | 93.7 | 93.5 | 93.4 | 93.1 | 92.9 | 92.6 | 92.4 | 92 | 91.7 | 91.3 | 91
[18 empty] | 90 | 91.6 | 92 | 92.3 | 92.5 | 92.6 | 92.7 | 92.7 | 92.7 | 92.7 | 92.7 | 92.6 | 92.5 | 92.4 | 92.2 | 92.1 | 91.9 | 91.7 | 91.5 | 91.2 | 91
[18 empty] | 95 | 91 | 91.2 | 91.3 | 91.4 | 91.4 | 91.5 | 91.5 | 91.5 | 91.6 | 91.5 | 91.5 | 91.5 | 91.5 | 91.4 | 91.4 | 91.3 | 91.2 | 91.1 | 91.1 | 91
[18 empty] | 98 | 91 | 91 | 91 | 91 | 91.1 | 91.1 | 91.1 | 91.1 | 91.1 | 91.1 | 91.1 | 91.1 | 91.1 | 91.1 | 91 | 91 | 91 | 91 | 91 | 91
Mean Annual Mass Removal Efficiencies for 2.50-inches of Retention in Zone 2
[18 empty] | NDCIA CN | Percent DCIA 5: Percent DCIA
[19 empty] | 5 | 10 | 15 | 20 | 25 | 30 | 35 | 40 | 45 | 50 | 55 | 60 | 65 | 70 | 75 | 80 | 85 | 90 | 95 | 100
[18 empty] | 30 | 99.7 | 99.8 | 99.8 | 99.8 | 99.7 | 99.6 | 99.4 | 99.1 | 98.8 | 98.5 | 98.1 | 97.7 | 97.2 | 96.7 | 96.1 | 95.5 | 94.9 | 94.2 | 93.5 | 92.7
[18 empty] | 35 | 99.5 | 99.6 | 99.7 | 99.6 | 99.6 | 99.4 | 99.3 | 99 | 98.7 | 98.4 | 98 | 97.6 | 97.2 | 96.6 | 96.1 | 95.5 | 94.8 | 94.2 | 93.4 | 92.7
[18 empty] | 40 | 99.2 | 99.4 | 99.5 | 99.5 | 99.4 | 99.3 | 99.1 | 98.9 | 98.6 | 98.3 | 97.9 | 97.5 | 97.1 | 96.6 | 96 | 95.4 | 94.8 | 94.1 | 93.4 | 92.7
[18 empty] | 45 | 98.7 | 99.1 | 99.2 | 99.2 | 99.2 | 99 | 98.9 | 98.7 | 98.4 | 98.1 | 97.8 | 97.4 | 97 | 96.5 | 95.9 | 95.4 | 94.7 | 94.1 | 93.4 | 92.7
[18 empty] | 50 | 98.2 | 98.8 | 98.9 | 98.9 | 98.9 | 98.8 | 98.6 | 98.4 | 98.2 | 97.9 | 97.6 | 97.2 | 96.8 | 96.4 | 95.8 | 95.3 | 94.7 | 94.1 | 93.4 | 92.7
[18 empty] | 55 | 97.7 | 98.3 | 98.5 | 98.6 | 98.5 | 98.5 | 98.3 | 98.1 | 97.9 | 97.7 | 97.4 | 97 | 96.6 | 96.2 | 95.7 | 95.2 | 94.6 | 94 | 93.4 | 92.7
[18 empty] | 60 | 97.1 | 97.8 | 98 | 98.1 | 98.1 | 98.1 | 97.9 | 97.8 | 97.6 | 97.4 | 97.1 | 96.8 | 96.4 | 96 | 95.6 | 95.1 | 94.5 | 93.9 | 93.3 | 92.7
[18 empty] | 65 | 96.4 | 97.1 | 97.5 | 97.6 | 97.6 | 97.6 | 97.5 | 97.4 | 97.2 | 97 | 96.8 | 96.5 | 96.2 | 95.8 | 95.4 | 94.9 | 94.4 | 93.9 | 93.3 | 92.7
[18 empty] | 70 | 95.6 | 96.4 | 96.8 | 97 | 97.1 | 97.1 | 97 | 96.9 | 96.8 | 96.6 | 96.4 | 96.1 | 95.8 | 95.5 | 95.1 | 94.7 | 94.2 | 93.8 | 93.3 | 92.7
[18 empty] | 75 | 94.8 | 95.6 | 96 | 96.3 | 96.4 | 96.5 | 96.4 | 96.4 | 96.3 | 96.1 | 95.9 | 95.7 | 95.5 | 95.2 | 94.8 | 94.5 | 94.1 | 93.6 | 93.2 | 92.7
[18 empty] | 80 | 94.1 | 94.8 | 95.3 | 95.5 | 95.7 | 95.8 | 95.8 | 95.7 | 95.7 | 95.5 | 95.4 | 95.2 | 95 | 94.8 | 94.5 | 94.2 | 93.8 | 93.5 | 93.1 | 92.7
[18 empty] | 85 | 93.6 | 94.1 | 94.4 | 94.7 | 94.8 | 94.9 | 95 | 95 | 94.9 | 94.9 | 94.7 | 94.6 | 94.5 | 94.3 | 94.1 | 93.8 | 93.6 | 93.3 | 93 | 92.7
[18 empty] | 90 | 93.1 | 93.4 | 93.6 | 93.8 | 93.9 | 94 | 94.1 | 94.1 | 94.1 | 94 | 94 | 93.9 | 93.8 | 93.7 | 93.6 | 93.4 | 93.3 | 93.1 | 92.9 | 92.7
[18 empty] | 95 | 92.7 | 92.8 | 92.9 | 93 | 93 | 93.1 | 93.1 | 93.1 | 93.1 | 93.1 | 93.1 | 93.1 | 93.1 | 93.1 | 93 | 93 | 92.9 | 92.9 | 92.8 | 92.7
[18 empty] | 98 | 92.7 | 92.7 | 92.7 | 92.7 | 92.7 | 92.8 | 92.8 | 92.8 | 92.8 | 92.8 | 92.8 | 92.8 | 92.8 | 92.8 | 92.8 | 92.8 | 92.7 | 92.7 | 92.7 | 92.7
Mean Annual Mass Removal Efficiencies for 2.75-inches of Retention in Zone 2
[18 empty] | NDCIA CN | Percent DCIA 5: Percent DCIA
[19 empty] | 5 | 10 | 15 | 20 | 25 | 30 | 35 | 40 | 45 | 50 | 55 | 60 | 65 | 70 | 75 | 80 | 85 | 90 | 95 | 100
[18 empty] | 30 | 99.8 | 99.9 | 99.9 | 99.8 | 99.8 | 99.7 | 99.5 | 99.4 | 99.1 | 98.8 | 98.5 | 98.2 | 97.8 | 97.4 | 96.9 | 96.4 | 95.9 | 95.3 | 94.7 | 94.1
[18 empty] | 35 | 99.6 | 99.7 | 99.7 | 99.7 | 99.7 | 99.6 | 99.4 | 99.3 | 99 | 98.8 | 98.5 | 98.1 | 97.8 | 97.4 | 96.9 | 96.4 | 95.9 | 95.3 | 94.7 | 94.1
[18 empty] | 40 | 99.4 | 99.5 | 99.6 | 99.6 | 99.5 | 99.4 | 99.3 | 99.1 | 98.9 | 98.6 | 98.4 | 98 | 97.7 | 97.3 | 96.8 | 96.4 | 95.8 | 95.3 | 94.7 | 94.1
[18 empty] | 45 | 99 | 99.3 | 99.4 | 99.4 | 99.3 | 99.2 | 99.1 | 98.9 | 98.7 | 98.5 | 98.2 | 97.9 | 97.6 | 97.2 | 96.8 | 96.3 | 95.8 | 95.2 | 94.7 | 94.1
[18 empty] | 50 | 98.6 | 99 | 99.1 | 99.2 | 99.1 | 99 | 98.9 | 98.7 | 98.6 | 98.3 | 98.1 | 97.8 | 97.5 | 97.1 | 96.7 | 96.2 | 95.7 | 95.2 | 94.7 | 94.1
[18 empty] | 55 | 98.1 | 98.6 | 98.8 | 98.8 | 98.8 | 98.7 | 98.6 | 98.5 | 98.3 | 98.1 | 97.9 | 97.6 | 97.3 | 97 | 96.6 | 96.1 | 95.7 | 95.2 | 94.6 | 94.1
[18 empty] | 60 | 97.6 | 98.2 | 98.4 | 98.5 | 98.5 | 98.4 | 98.3 | 98.2 | 98 | 97.9 | 97.6 | 97.4 | 97.1 | 96.8 | 96.4 | 96 | 95.6 | 95.1 | 94.6 | 94.1
[18 empty] | 65 | 97 | 97.6 | 97.9 | 98 | 98.1 | 98 | 98 | 97.9 | 97.7 | 97.6 | 97.4 | 97.2 | 96.9 | 96.6 | 96.2 | 95.9 | 95.5 | 95 | 94.6 | 94.1
[18 empty] | 70 | 96.4 | 97 | 97.3 | 97.5 | 97.6 | 97.6 | 97.5 | 97.5 | 97.4 | 97.2 | 97.1 | 96.9 | 96.6 | 96.3 | 96 | 95.7 | 95.3 | 94.9 | 94.5 | 94.1
[18 empty] | 75 | 95.7 | 96.4 | 96.7 | 96.9 | 97 | 97.1 | 97 | 97 | 96.9 | 96.8 | 96.7 | 96.5 | 96.3 | 96.1 | 95.8 | 95.5 | 95.2 | 94.8 | 94.5 | 94.1
[18 empty] | 80 | 95.1 | 95.6 | 96 | 96.3 | 96.4 | 96.5 | 96.5 | 96.5 | 96.4 | 96.3 | 96.2 | 96.1 | 95.9 | 95.7 | 95.5 | 95.3 | 95 | 94.7 | 94.4 | 94.1
[18 empty] | 85 | 94.6 | 95 | 95.3 | 95.6 | 95.7 | 95.8 | 95.8 | 95.8 | 95.8 | 95.8 | 95.7 | 95.6 | 95.5 | 95.3 | 95.2 | 95 | 94.8 | 94.6 | 94.3 | 94.1
[18 empty] | 90 | 94.2 | 94.5 | 94.7 | 94.9 | 95 | 95 | 95.1 | 95.1 | 95.1 | 95.1 | 95.1 | 95 | 94.9 | 94.9 | 94.8 | 94.6 | 94.5 | 94.4 | 94.2 | 94.1
[18 empty] | 95 | 93.9 | 94 | 94.1 | 94.2 | 94.3 | 94.3 | 94.3 | 94.4 | 94.4 | 94.4 | 94.4 | 94.4 | 94.4 | 94.3 | 94.3 | 94.3 | 94.2 | 94.2 | 94.1 | 94.1
[18 empty] | 98 | 94 | 94 | 94 | 94 | 94.1 | 94.1 | 94.1 | 94.1 | 94.1 | 94.1 | 94.1 | 94.1 | 94.1 | 94.1 | 94.1 | 94.1 | 94.1 | 94.1 | 94.1 | 94.1
Mean Annual Mass Removal Efficiencies for 3.00-inches of Retention in Zone 2
[18 empty] | NDCIA CN | Percent DCIA 5: Percent DCIA
[19 empty] | 5 | 10 | 15 | 20 | 25 | 30 | 35 | 40 | 45 | 50 | 55 | 60 | 65 | 70 | 75 | 80 | 85 | 90 | 95 | 100
[18 empty] | 30 | 99.9 | 99.9 | 99.9 | 99.9 | 99.8 | 99.8 | 99.7 | 99.5 | 99.3 | 99.1 | 98.9 | 98.6 | 98.3 | 97.9 | 97.6 | 97.1 | 96.7 | 96.2 | 95.7 | 95.1
[18 empty] | 35 | 99.7 | 99.8 | 99.8 | 99.8 | 99.7 | 99.7 | 99.6 | 99.4 | 99.2 | 99 | 98.8 | 98.5 | 98.2 | 97.9 | 97.5 | 97.1 | 96.7 | 96.2 | 95.7 | 95.1
[18 empty] | 40 | 99.5 | 99.6 | 99.7 | 99.7 | 99.6 | 99.6 | 99.5 | 99.3 | 99.1 | 98.9 | 98.7 | 98.4 | 98.1 | 97.8 | 97.5 | 97.1 | 96.6 | 96.2 | 95.7 | 95.1
[18 empty] | 45 | 99.2 | 99.4 | 99.5 | 99.5 | 99.5 | 99.4 | 99.3 | 99.2 | 99 | 98.8 | 98.6 | 98.3 | 98.1 | 97.7 | 97.4 | 97 | 96.6 | 96.1 | 95.6 | 95.1
[18 empty] | 50 | 98.8 | 99.2 | 99.3 | 99.3 | 99.3 | 99.2 | 99.1 | 99 | 98.8 | 98.6 | 98.4 | 98.2 | 97.9 | 97.6 | 97.3 | 96.9 | 96.5 | 96.1 | 95.6 | 95.1
[18 empty] | 55 | 98.4 | 98.9 | 99 | 99.1 | 99 | 99 | 98.9 | 98.8 | 98.6 | 98.5 | 98.3 | 98 | 97.8 | 97.5 | 97.2 | 96.9 | 96.5 | 96.1 | 95.6 | 95.1
[18 empty] | 60 | 98 | 98.5 | 98.7 | 98.7 | 98.7 | 98.7 | 98.6 | 98.5 | 98.4 | 98.2 | 98.1 | 97.9 | 97.6 | 97.4 | 97.1 | 96.8 | 96.4 | 96 | 95.6 | 95.1
[18 empty] | 65 | 97.5 | 98 | 98.3 | 98.4 | 98.4 | 98.4 | 98.3 | 98.2 | 98.1 | 98 | 97.8 | 97.6 | 97.4 | 97.2 | 96.9 | 96.6 | 96.3 | 95.9 | 95.6 | 95.1
[18 empty] | 70 | 97 | 97.5 | 97.8 | 97.9 | 98 | 98 | 97.9 | 97.9 | 97.8 | 97.7 | 97.6 | 97.4 | 97.2 | 97 | 96.8 | 96.5 | 96.2 | 95.9 | 95.5 | 95.1
[18 empty] | 75 | 96.4 | 97 | 97.2 | 97.4 | 97.5 | 97.5 | 97.5 | 97.5 | 97.4 | 97.3 | 97.2 | 97.1 | 96.9 | 96.8 | 96.5 | 96.3 | 96.1 | 95.8 | 95.5 | 95.1
[18 empty] | 80 | 95.9 | 96.3 | 96.6 | 96.8 | 97 | 97 | 97 | 97 | 97 | 96.9 | 96.9 | 96.8 | 96.6 | 96.5 | 96.3 | 96.1 | 95.9 | 95.7 | 95.4 | 95.1
[18 empty] | 85 | 95.4 | 95.8 | 96.1 | 96.2 | 96.4 | 96.5 | 96.5 | 96.5 | 96.5 | 96.5 | 96.4 | 96.3 | 96.3 | 96.1 | 96 | 95.9 | 95.7 | 95.5 | 95.3 | 95.1
[18 empty] | 90 | 95.1 | 95.4 | 95.5 | 95.7 | 95.8 | 95.9 | 95.9 | 95.9 | 95.9 | 95.9 | 95.9 | 95.9 | 95.8 | 95.8 | 95.7 | 95.6 | 95.5 | 95.4 | 95.3 | 95.1
[18 empty] | 95 | 95 | 95 | 95.1 | 95.2 | 95.2 | 95.3 | 95.3 | 95.3 | 95.3 | 95.4 | 95.4 | 95.4 | 95.3 | 95.3 | 95.3 | 95.3 | 95.3 | 95.2 | 95.2 | 95.1
[18 empty] | 98 | 95 | 95.1 | 95.1 | 95.1 | 95.1 | 95.1 | 95.1 | 95.1 | 95.1 | 95.1 | 95.2 | 95.2 | 95.2 | 95.2 | 95.2 | 95.2 | 95.1 | 95.1 | 95.1 | 95.1
Mean Annual Mass Removal Efficiencies for 3.25-inches of Retention in Zone 2
[18 empty] | NDCIA CN | Percent DCIA 5: Percent DCIA
[19 empty] | 5 | 10 | 15 | 20 | 25 | 30 | 35 | 40 | 45 | 50 | 55 | 60 | 65 | 70 | 75 | 80 | 85 | 90 | 95 | 100
[18 empty] | 30 | 99.9 | 99.9 | 99.9 | 99.9 | 99.9 | 99.8 | 99.8 | 99.6 | 99.5 | 99.3 | 99.1 | 98.9 | 98.6 | 98.3 | 98 | 97.7 | 97.3 | 96.9 | 96.4 | 96
[18 empty] | 35 | 99.8 | 99.8 | 99.9 | 99.8 | 99.8 | 99.8 | 99.7 | 99.6 | 99.4 | 99.2 | 99 | 98.8 | 98.5 | 98.3 | 98 | 97.6 | 97.3 | 96.9 | 96.4 | 96
[18 empty] | 40 | 99.6 | 99.7 | 99.7 | 99.7 | 99.7 | 99.7 | 99.6 | 99.5 | 99.3 | 99.1 | 99 | 98.7 | 98.5 | 98.2 | 97.9 | 97.6 | 97.2 | 96.8 | 96.4 | 96
[18 empty] | 45 | 99.4 | 99.5 | 99.6 | 99.6 | 99.6 | 99.5 | 99.4 | 99.3 | 99.2 | 99 | 98.8 | 98.6 | 98.4 | 98.2 | 97.9 | 97.5 | 97.2 | 96.8 | 96.4 | 96
[18 empty] | 50 | 99.1 | 99.3 | 99.4 | 99.4 | 99.4 | 99.4 | 99.3 | 99.2 | 99.1 | 98.9 | 98.7 | 98.5 | 98.3 | 98.1 | 97.8 | 97.5 | 97.2 | 96.8 | 96.4 | 96
[18 empty] | 55 | 98.7 | 99.1 | 99.2 | 99.2 | 99.2 | 99.2 | 99.1 | 99 | 98.9 | 98.7 | 98.6 | 98.4 | 98.2 | 98 | 97.7 | 97.4 | 97.1 | 96.8 | 96.4 | 96
[18 empty] | 60 | 98.4 | 98.8 | 98.9 | 99 | 99 | 98.9 | 98.9 | 98.8 | 98.7 | 98.5 | 98.4 | 98.2 | 98 | 97.8 | 97.6 | 97.3 | 97 | 96.7 | 96.4 | 96
[18 empty] | 65 | 98 | 98.4 | 98.6 | 98.6 | 98.7 | 98.6 | 98.6 | 98.5 | 98.4 | 98.3 | 98.2 | 98 | 97.9 | 97.7 | 97.5 | 97.2 | 96.9 | 96.7 | 96.3 | 96
[18 empty] | 70 | 97.5 | 97.9 | 98.2 | 98.3 | 98.3 | 98.3 | 98.3 | 98.2 | 98.2 | 98.1 | 98 | 97.8 | 97.7 | 97.5 | 97.3 | 97.1 | 96.8 | 96.6 | 96.3 | 96
[18 empty] | 75 | 97 | 97.4 | 97.7 | 97.8 | 97.9 | 97.9 | 97.9 | 97.9 | 97.8 | 97.8 | 97.7 | 97.6 | 97.4 | 97.3 | 97.1 | 96.9 | 96.7 | 96.5 | 96.3 | 96
[18 empty] | 80 | 96.5 | 96.9 | 97.2 | 97.3 | 97.4 | 97.5 | 97.5 | 97.5 | 97.5 | 97.4 | 97.4 | 97.3 | 97.2 | 97.1 | 96.9 | 96.8 | 96.6 | 96.4 | 96.2 | 96
[18 empty] | 85 | 96.1 | 96.4 | 96.7 | 96.8 | 96.9 | 97 | 97 | 97.1 | 97.1 | 97 | 97 | 96.9 | 96.9 | 96.8 | 96.7 | 96.6 | 96.4 | 96.3 | 96.1 | 96
[18 empty] | 90 | 95.9 | 96.1 | 96.2 | 96.3 | 96.4 | 96.5 | 96.5 | 96.6 | 96.6 | 96.6 | 96.6 | 96.6 | 96.5 | 96.5 | 96.4 | 96.3 | 96.3 | 96.2 | 96.1 | 96
[18 empty] | 95 | 95.8 | 95.8 | 95.9 | 96 | 96 | 96 | 96.1 | 96.1 | 96.1 | 96.1 | 96.1 | 96.1 | 96.1 | 96.1 | 96.1 | 96.1 | 96.1 | 96 | 96 | 96
[18 empty] | 98 | 95.9 | 95.9 | 95.9 | 95.9 | 95.9 | 95.9 | 95.9 | 96 | 96 | 96 | 96 | 96 | 96 | 96 | 96 | 96 | 96 | 96 | 96 | 96
Mean Annual Mass Removal Efficiencies for 3.50-inches of Retention in Zone 2
[18 empty] | NDCIA CN | Percent DCIA 5: Percent DCIA
[19 empty] | 5 | 10 | 15 | 20 | 25 | 30 | 35 | 40 | 45 | 50 | 55 | 60 | 65 | 70 | 75 | 80 | 85 | 90 | 95 | 100
[18 empty] | 30 | 99.9 | 99.9 | 99.9 | 99.9 | 99.9 | 99.9 | 99.8 | 99.7 | 99.6 | 99.5 | 99.3 | 99.1 | 98.9 | 98.6 | 98.4 | 98.1 | 97.8 | 97.4 | 97 | 96.7
[18 empty] | 35 | 99.8 | 99.9 | 99.9 | 99.9 | 99.8 | 99.8 | 99.8 | 99.7 | 99.5 | 99.4 | 99.2 | 99 | 98.8 | 98.6 | 98.3 | 98 | 97.7 | 97.4 | 97 | 96.7
[18 empty] | 40 | 99.7 | 99.8 | 99.8 | 99.8 | 99.8 | 99.7 | 99.7 | 99.6 | 99.5 | 99.3 | 99.2 | 99 | 98.8 | 98.5 | 98.3 | 98 | 97.7 | 97.4 | 97 | 96.7
[18 empty] | 45 | 99.5 | 99.7 | 99.7 | 99.7 | 99.7 | 99.6 | 99.6 | 99.5 | 99.4 | 99.2 | 99.1 | 98.9 | 98.7 | 98.5 | 98.2 | 98 | 97.7 | 97.4 | 97 | 96.7
[18 empty] | 50 | 99.3 | 99.5 | 99.5 | 99.5 | 99.5 | 99.5 | 99.4 | 99.3 | 99.2 | 99.1 | 98.9 | 98.8 | 98.6 | 98.4 | 98.2 | 97.9 | 97.6 | 97.3 | 97 | 96.7
[18 empty] | 55 | 98.9 | 99.2 | 99.3 | 99.4 | 99.4 | 99.3 | 99.3 | 99.2 | 99.1 | 99 | 98.8 | 98.7 | 98.5 | 98.3 | 98.1 | 97.9 | 97.6 | 97.3 | 97 | 96.7
[18 empty] | 60 | 98.6 | 99 | 99.1 | 99.2 | 99.2 | 99.1 | 99.1 | 99 | 98.9 | 98.8 | 98.7 | 98.5 | 98.4 | 98.2 | 98 | 97.8 | 97.5 | 97.3 | 97 | 96.7
[18 empty] | 65 | 98.3 | 98.7 | 98.8 | 98.9 | 98.9 | 98.9 | 98.8 | 98.8 | 98.7 | 98.6 | 98.5 | 98.4 | 98.2 | 98.1 | 97.9 | 97.7 | 97.5 | 97.2 | 96.9 | 96.7
[18 empty] | 70 | 97.9 | 98.3 | 98.5 | 98.5 | 98.6 | 98.6 | 98.6 | 98.5 | 98.4 | 98.4 | 98.3 | 98.2 | 98 | 97.9 | 97.7 | 97.6 | 97.4 | 97.2 | 96.9 | 96.7
[18 empty] | 75 | 97.5 | 97.8 | 98.1 | 98.2 | 98.2 | 98.3 | 98.2 | 98.2 | 98.2 | 98.1 | 98 | 97.9 | 97.8 | 97.7 | 97.6 | 97.4 | 97.3 | 97.1 | 96.9 | 96.7
[18 empty] | 80 | 97.1 | 97.4 | 97.6 | 97.7 | 97.8 | 97.9 | 97.9 | 97.9 | 97.9 | 97.8 | 97.8 | 97.7 | 97.6 | 97.5 | 97.4 | 97.3 | 97.2 | 97 | 96.8 | 96.7
[18 empty] | 85 | 96.7 | 97 | 97.1 | 97.3 | 97.4 | 97.4 | 97.5 | 97.5 | 97.5 | 97.5 | 97.5 | 97.4 | 97.4 | 97.3 | 97.2 | 97.1 | 97 | 96.9 | 96.8 | 96.7
[18 empty] | 90 | 96.5 | 96.6 | 96.8 | 96.9 | 97 | 97 | 97.1 | 97.1 | 97.1 | 97.1 | 97.1 | 97.1 | 97.1 | 97 | 97 | 96.9 | 96.9 | 96.8 | 96.7 | 96.7
[18 empty] | 95 | 96.4 | 96.5 | 96.5 | 96.6 | 96.6 | 96.7 | 96.7 | 96.7 | 96.7 | 96.7 | 96.8 | 96.8 | 96.8 | 96.8 | 96.7 | 96.7 | 96.7 | 96.7 | 96.7 | 96.7
[18 empty] | 98 | 96.5 | 96.5 | 96.5 | 96.6 | 96.6 | 96.6 | 96.6 | 96.6 | 96.6 | 96.6 | 96.6 | 96.6 | 96.6 | 96.6 | 96.6 | 96.6 | 96.7 | 96.7 | 96.7 | 96.7
Mean Annual Mass Removal Efficiencies for 3.75-inches of Retention in Zone 2
[18 empty] | NDCIA CN | Percent DCIA 5: Percent DCIA
[19 empty] | 5 | 10 | 15 | 20 | 25 | 30 | 35 | 40 | 45 | 50 | 55 | 60 | 65 | 70 | 75 | 80 | 85 | 90 | 95 | 100
[18 empty] | 30 | 99.9 | 99.9 | 100 | 100 | 99.9 | 99.9 | 99.9 | 99.8 | 99.7 | 99.6 | 99.4 | 99.3 | 99.1 | 98.9 | 98.6 | 98.4 | 98.1 | 97.8 | 97.5 | 97.2
[18 empty] | 35 | 99.9 | 99.9 | 99.9 | 99.9 | 99.9 | 99.9 | 99.8 | 99.7 | 99.6 | 99.5 | 99.4 | 99.2 | 99 | 98.8 | 98.6 | 98.4 | 98.1 | 97.8 | 97.5 | 97.2
[18 empty] | 40 | 99.8 | 99.8 | 99.9 | 99.8 | 99.8 | 99.8 | 99.7 | 99.7 | 99.6 | 99.5 | 99.3 | 99.2 | 99 | 98.8 | 98.6 | 98.3 | 98.1 | 97.8 | 97.5 | 97.2
[18 empty] | 45 | 99.6 | 99.7 | 99.8 | 99.7 | 99.7 | 99.7 | 99.7 | 99.6 | 99.5 | 99.4 | 99.2 | 99.1 | 98.9 | 98.7 | 98.5 | 98.3 | 98.1 | 97.8 | 97.5 | 97.2
[18 empty] | 50 | 99.4 | 99.6 | 99.6 | 99.6 | 99.6 | 99.6 | 99.5 | 99.5 | 99.4 | 99.3 | 99.1 | 99 | 98.8 | 98.7 | 98.5 | 98.3 | 98 | 97.8 | 97.5 | 97.2
[18 empty] | 55 | 99.1 | 99.4 | 99.5 | 99.5 | 99.5 | 99.5 | 99.4 | 99.3 | 99.2 | 99.1 | 99 | 98.9 | 98.7 | 98.6 | 98.4 | 98.2 | 98 | 97.7 | 97.5 | 97.2
[18 empty] | 60 | 98.9 | 99.2 | 99.3 | 99.3 | 99.3 | 99.3 | 99.2 | 99.2 | 99.1 | 99 | 98.9 | 98.8 | 98.6 | 98.5 | 98.3 | 98.1 | 97.9 | 97.7 | 97.5 | 97.2
[18 empty] | 65 | 98.6 | 98.9 | 99 | 99.1 | 99.1 | 99.1 | 99 | 99 | 98.9 | 98.8 | 98.7 | 98.6 | 98.5 | 98.4 | 98.2 | 98 | 97.9 | 97.7 | 97.4 | 97.2
[18 empty] | 70 | 98.3 | 98.6 | 98.7 | 98.8 | 98.8 | 98.8 | 98.8 | 98.8 | 98.7 | 98.6 | 98.5 | 98.5 | 98.3 | 98.2 | 98.1 | 98 | 97.8 | 97.6 | 97.4 | 97.2
[18 empty] | 75 | 97.9 | 98.2 | 98.4 | 98.5 | 98.5 | 98.5 | 98.5 | 98.5 | 98.4 | 98.4 | 98.3 | 98.3 | 98.2 | 98.1 | 98 | 97.8 | 97.7 | 97.6 | 97.4 | 97.2
[18 empty] | 80 | 97.5 | 97.8 | 98 | 98.1 | 98.2 | 98.2 | 98.2 | 98.2 | 98.2 | 98.1 | 98.1 | 98 | 98 | 97.9 | 97.8 | 97.7 | 97.6 | 97.5 | 97.3 | 97.2
[18 empty] | 85 | 97.2 | 97.4 | 97.6 | 97.7 | 97.8 | 97.8 | 97.9 | 97.9 | 97.9 | 97.9 | 97.8 | 97.8 | 97.8 | 97.7 | 97.6 | 97.6 | 97.5 | 97.4 | 97.3 | 97.2
[18 empty] | 90 | 97 | 97.1 | 97.2 | 97.3 | 97.4 | 97.4 | 97.5 | 97.5 | 97.5 | 97.5 | 97.5 | 97.5 | 97.5 | 97.5 | 97.5 | 97.4 | 97.4 | 97.3 | 97.3 | 97.2
[18 empty] | 95 | 96.9 | 97 | 97 | 97.1 | 97.1 | 97.2 | 97.2 | 97.2 | 97.2 | 97.2 | 97.2 | 97.3 | 97.3 | 97.3 | 97.3 | 97.3 | 97.2 | 97.2 | 97.2 | 97.2
[18 empty] | 98 | 97 | 97.1 | 97.1 | 97.1 | 97.1 | 97.1 | 97.1 | 97.1 | 97.1 | 97.2 | 97.2 | 97.2 | 97.2 | 97.2 | 97.2 | 97.2 | 97.2 | 97.2 | 97.2 | 97.2
Mean Annual Mass Removal Efficiencies for 4.00-inches of Retention in Zone 2
[18 empty] | NDCIA CN | Percent DCIA 5: Percent DCIA
[19 empty] | 5 | 10 | 15 | 20 | 25 | 30 | 35 | 40 | 45 | 50 | 55 | 60 | 65 | 70 | 75 | 80 | 85 | 90 | 95 | 100
[18 empty] | 30 | 99.9 | 100 | 100 | 100 | 100 | 99.9 | 99.9 | 99.8 | 99.8 | 99.7 | 99.6 | 99.4 | 99.3 | 99.1 | 98.9 | 98.7 | 98.4 | 98.2 | 97.9 | 97.6
[18 empty] | 35 | 99.9 | 99.9 | 99.9 | 99.9 | 99.9 | 99.9 | 99.9 | 99.8 | 99.7 | 99.6 | 99.5 | 99.4 | 99.2 | 99 | 98.8 | 98.6 | 98.4 | 98.2 | 97.9 | 97.6
[18 empty] | 40 | 99.8 | 99.9 | 99.9 | 99.9 | 99.9 | 99.8 | 99.8 | 99.7 | 99.7 | 99.6 | 99.5 | 99.3 | 99.2 | 99 | 98.8 | 98.6 | 98.4 | 98.2 | 97.9 | 97.6
[18 empty] | 45 | 99.7 | 99.8 | 99.8 | 99.8 | 99.8 | 99.8 | 99.7 | 99.7 | 99.6 | 99.5 | 99.4 | 99.3 | 99.1 | 98.9 | 98.8 | 98.6 | 98.4 | 98.1 | 97.9 | 97.6
[18 empty] | 50 | 99.6 | 99.7 | 99.7 | 99.7 | 99.7 | 99.7 | 99.6 | 99.6 | 99.5 | 99.4 | 99.3 | 99.2 | 99 | 98.9 | 98.7 | 98.5 | 98.3 | 98.1 | 97.9 | 97.6
[18 empty] | 55 | 99.3 | 99.5 | 99.6 | 99.6 | 99.6 | 99.6 | 99.5 | 99.4 | 99.4 | 99.3 | 99.2 | 99.1 | 98.9 | 98.8 | 98.6 | 98.5 | 98.3 | 98.1 | 97.9 | 97.6
[18 empty] | 60 | 99.1 | 99.3 | 99.4 | 99.4 | 99.4 | 99.4 | 99.4 | 99.3 | 99.2 | 99.2 | 99.1 | 99 | 98.8 | 98.7 | 98.6 | 98.4 | 98.2 | 98.1 | 97.8 | 97.6
[18 empty] | 65 | 98.8 | 99.1 | 99.2 | 99.3 | 99.3 | 99.2 | 99.2 | 99.1 | 99.1 | 99 | 98.9 | 98.8 | 98.7 | 98.6 | 98.5 | 98.3 | 98.2 | 98 | 97.8 | 97.6
[18 empty] | 70 | 98.6 | 98.8 | 98.9 | 99 | 99 | 99 | 99 | 99 | 98.9 | 98.8 | 98.8 | 98.7 | 98.6 | 98.5 | 98.4 | 98.3 | 98.1 | 98 | 97.8 | 97.6
[18 empty] | 75 | 98.2 | 98.5 | 98.6 | 98.7 | 98.7 | 98.8 | 98.8 | 98.7 | 98.7 | 98.6 | 98.6 | 98.5 | 98.4 | 98.4 | 98.3 | 98.2 | 98 | 97.9 | 97.8 | 97.6
[18 empty] | 80 | 97.9 | 98.1 | 98.3 | 98.4 | 98.4 | 98.5 | 98.5 | 98.5 | 98.4 | 98.4 | 98.4 | 98.3 | 98.3 | 98.2 | 98.1 | 98.1 | 98 | 97.9 | 97.7 | 97.6
[18 empty] | 85 | 97.6 | 97.8 | 97.9 | 98 | 98.1 | 98.1 | 98.2 | 98.2 | 98.2 | 98.2 | 98.1 | 98.1 | 98.1 | 98 | 98 | 97.9 | 97.9 | 97.8 | 97.7 | 97.6
[18 empty] | 90 | 97.4 | 97.5 | 97.6 | 97.7 | 97.8 | 97.8 | 97.8 | 97.9 | 97.9 | 97.9 | 97.9 | 97.9 | 97.9 | 97.9 | 97.8 | 97.8 | 97.8 | 97.7 | 97.7 | 97.6
[18 empty] | 95 | 97.4 | 97.4 | 97.5 | 97.5 | 97.5 | 97.6 | 97.6 | 97.6 | 97.6 | 97.6 | 97.7 | 97.7 | 97.7 | 97.7 | 97.7 | 97.7 | 97.7 | 97.6 | 97.6 | 97.6
[18 empty] | 98 | 97.5 | 97.5 | 97.5 | 97.5 | 97.5 | 97.5 | 97.6 | 97.6 | 97.6 | 97.6 | 97.6 | 97.6 | 97.6 | 97.6 | 97.6 | 97.6 | 97.6 | 97.6 | 97.6 | 97.6
Note on K5: [Threaded comment] Your version of Excel allows you to read this threaded comment; however, any edits to it will get removed if the file is opened in a newer version of Excel. Learn more: https://go.microsoft.com/fwlink/?linkid=870924 Comment: Pag 182 stormwater quality handbook
Note on K14: [Threaded comment] Your version of Excel allows you to read this threaded comment; however, any edits to it will get removed if the file is opened in a newer version of Excel. Learn more: https://go.microsoft.com/fwlink/?linkid=870924 Comment: Pag 182 stormwater quality handbook
Note on K20: [Threaded comment] Your version of Excel allows you to read this threaded comment; however, any edits to it will get removed if the file is opened in a newer version of Excel. Learn more: https://go.microsoft.com/fwlink/?linkid=870924 Comment: Pag 182 stormwater quality handbook
Note on K29: [Threaded comment] Your version of Excel allows you to read this threaded comment; however, any edits to it will get removed if the file is opened in a newer version of Excel. Learn more: https://go.microsoft.com/fwlink/?linkid=870924 Comment: Pag 182 stormwater quality handbook
Note on K40: [Threaded comment] Your version of Excel allows you to read this threaded comment; however, any edits to it will get removed if the file is opened in a newer version of Excel. Learn more: https://go.microsoft.com/fwlink/?linkid=870924 Comment: Pag 182 stormwater quality handbook
Note on K49: [Threaded comment] Your version of Excel allows you to read this threaded comment; however, any edits to it will get removed if the file is opened in a newer version of Excel. Learn more: https://go.microsoft.com/fwlink/?linkid=870924 Comment: Pag 182 stormwater quality handbook
Note on K59: [Threaded comment] Your version of Excel allows you to read this threaded comment; however, any edits to it will get removed if the file is opened in a newer version of Excel. Learn more: https://go.microsoft.com/fwlink/?linkid=870924 Comment: Pag 182 stormwater quality handbook
Note on K67: [Threaded comment] Your version of Excel allows you to read this threaded comment; however, any edits to it will get removed if the file is opened in a newer version of Excel. Learn more: https://go.microsoft.com/fwlink/?linkid=870924 Comment: Pag 182 stormwater quality handbook
Note on K76: [Threaded comment] Your version of Excel allows you to read this threaded comment; however, any edits to it will get removed if the file is opened in a newer version of Excel. Learn more: https://go.microsoft.com/fwlink/?linkid=870924 Comment: Pag 182 stormwater quality handbook
Note on K83: [Threaded comment] Your version of Excel allows you to read this threaded comment; however, any edits to it will get removed if the file is opened in a newer version of Excel. Learn more: https://go.microsoft.com/fwlink/?linkid=870924 Comment: Pag 182 stormwater quality handbook
Note on K94: [Threaded comment] Your version of Excel allows you to read this threaded comment; however, any edits to it will get removed if the file is opened in a newer version of Excel. Learn more: https://go.microsoft.com/fwlink/?linkid=870924 Comment: Pag 182 stormwater quality handbook
Note on K101: [Threaded comment] Your version of Excel allows you to read this threaded comment; however, any edits to it will get removed if the file is opened in a newer version of Excel. Learn more: https://go.microsoft.com/fwlink/?linkid=870924 Comment: Pag 182 stormwater quality handbook
Note on K110: [Threaded comment] Your version of Excel allows you to read this threaded comment; however, any edits to it will get removed if the file is opened in a newer version of Excel. Learn more: https://go.microsoft.com/fwlink/?linkid=870924 Comment: Pag 182 stormwater quality handbook
Note on K118: [Threaded comment] Your version of Excel allows you to read this threaded comment; however, any edits to it will get removed if the file is opened in a newer version of Excel. Learn more: https://go.microsoft.com/fwlink/?linkid=870924 Comment: Pag 182 stormwater quality handbook
Note on K127: [Threaded comment] Your version of Excel allows you to read this threaded comment; however, any edits to it will get removed if the file is opened in a newer version of Excel. Learn more: https://go.microsoft.com/fwlink/?linkid=870924 Comment: Pag 182 stormwater quality handbook
Note on K136: [Threaded comment] Your version of Excel allows you to read this threaded comment; however, any edits to it will get removed if the file is opened in a newer version of Excel. Learn more: https://go.microsoft.com/fwlink/?linkid=870924 Comment: Pag 182 stormwater quality handbook
Note on K147: [Threaded comment] Your version of Excel allows you to read this threaded comment; however, any edits to it will get removed if the file is opened in a newer version of Excel. Learn more: https://go.microsoft.com/fwlink/?linkid=870924 Comment: Pag 182 stormwater quality handbook
Note on K154: [Threaded comment] Your version of Excel allows you to read this threaded comment; however, any edits to it will get removed if the file is opened in a newer version of Excel. Learn more: https://go.microsoft.com/fwlink/?linkid=870924 Comment: Pag 182 stormwater quality handbook

## WetDetention
SUB_BASIN | PZ | ProjNumber | ProjectType | ProjectStatus | LC2015 | DCIA% | IMP% | Sum of Tot_Vol (m^3/yr) | Sum of Tot_Runoff (m^3/yr) | Sum of Acres | Sum of TN_Load | Sum of TP_Load | Count of LC2015 | NDCIA CN | DCIA | NDCIA CN- DCIA | Runoff Coefficient Zone 2 | Parameter Assignments - Manning's n and % DCIA
Banana River | N/A | IHB-07 | Wet Detention Pond | Completed | 1200 | 18 | 25 |  |  | 14.0354 | 133.7859 | 19.7341 | 102 | 30 | 0 | 30-0 | 0.002 | FLUCCS | Generalized Landuse Description | Manning's n | DCIA% | IMP %
Banana River | N/A | IHB-07 | Wet Detention Pond | Completed | 1210 | 25 | 38 |  |  | 43.9561 | 420.5536 | 62.6299 | 594 | 30 | 1 | 30-1 | 0.0102 | 1100 |  | 0.16 | 20 | 25
Banana River | N/A | IHB-07 | Wet Detention Pond | Completed | 1300 | 28 | 37 |  |  | 13.0526 | 137.8204 | 25.6101 | 85 | 30 | 2 | 30-2 | 0.0184 | 1110 |  | 0.16 | 20 | 25
Banana River | N/A | IHB-07 | Wet Detention Pond | Completed | 1330 | 50 | 65 |  |  | 10.6885 | 111.7626 | 20.6204 | 305 | 30 | 3 | 30-3 | 0.0266 | 1120 |  | 0.16 | 20 | 25
Banana River | N/A | IHB-07 | Wet Detention Pond | Completed | 1340 | 50 | 65 |  |  | 7.0436 | 77.2908 | 14.5932 | 20 | 30 | 4 | 30-4 | 0.0348 | 1130 |  | 0.16 | 20 | 25
Banana River | N/A | IHB-07 | Wet Detention Pond | Completed | 1390 | 50 | 65 |  |  | 4.1475 | 30.3727 | 5.2729 | 26 | 30 | 5 | 30-5 | 0.043 | 1180 |  | 0.16 | 20 | 25
Banana River | N/A | IHB-07 | Wet Detention Pond | Completed | 1400 | 85 | 85 |  |  | 0.40583 | 4.4026 | 0.6147 | 17 | 30 | 6 | 30-6 | 0.051 | 1190 |  | 0.16 | 20 | 25
Banana River | N/A | IHB-07 | Wet Detention Pond | Completed | 1410 | 85 | 85 |  |  | 4.7337 | 38.9281 | 5.4136 | 27 | 30 | 7 | 30-7 | 0.059 | 1200 |  | 0.13 | 18 | 25
Banana River | N/A | IHB-07 | Wet Detention Pond | Completed | 1750 | 65 | 70 |  |  | 27.1214 | 200.4543 | 27.3555 | 55 | 30 | 8 | 30-8 | 0.067 | 1210 |  | 0.13 | 25 | 38
Banana River | N/A | IHB-07 | Wet Detention Pond | Completed | 3100 | 0 | 0 |  |  | 1.1673 | 10.1765 | 1.7109 | 8 | 30 | 9 | 30-9 | 0.075 | 1220 |  | 0.13 | 25 | 38
Banana River | N/A | IHB-07 | Wet Detention Pond | Completed | 4200 | 0 | 0 |  |  | 0.33532 | 2.4694 | 0.35 | 8 | 30 | 10 | 30-10 | 0.083 | 1230 |  | 0.13 | 25 | 38
Banana River | N/A | IHB-07 | Wet Detention Pond | Completed | 5300 | 100 | 100 |  |  | 1.19 | 1.3254 | 0.29473 | 8 | 30 | 11 | 30-11 | 0.091 | 1290 |  | 0.13 | 25 | 38
Banana River | N/A | IHB-07 | Wet Detention Pond | Completed | 8140 | 25 | 25 |  |  | 0.0013415 | 0.01054 | 0.0014155 | 2 | 30 | 12 | 30-12 | 0.099 | 1300 |  | 0.08 | 28 | 37
Banana River | N/A | IHB-07 | Wet Detention Pond | Completed | 8310 | 25 | 25 |  |  | 0.054536 | 0.41288 | 0.055982 | 3 | 30 | 13 | 30-13 | 0.107 | 1310 |  | 0.08 | 50 | 65
Banana River | N/A | IHB-07 | Wet Detention Pond | Completed | 8370 | 25 | 25 |  |  | 0.7386 | 1.409 | 0.27441 | 10 | 30 | 14 | 30-14 | 0.115 | 1320 |  | 0.08 | 50 | 65
North IRL | B | IHB-07 | Wet Detention Pond | Completed | 1410 | 85 | 85 |  |  | 0.18388 | 1.7078 | 0.24633 | 16 | 30 | 15 | 30-15 | 0.123 | 1330 |  | 0.08 | 50 | 65
[14 empty] | 30 | 16 | 30-16 | 0.1312 | 1340 |  | 0.08 | 50 | 65
Weighted % DCIA | Weighted % Impervious | sum weight value | total acres | impervious acres | pervious acers |  |  | DCIA value | NonDCIA impervious acres | NDCIA-CN | Curve Number for non impervious | Curve number for pervious areas |  | 30 | 17 | 30-17 | 0.1394 | 1390 |  | 0.08 | 50 | 65
36.13% | 47.59% | 1286 | 128.8556 | 61.3287 | 67.527 |  |  | 45.9965 | 15.3322 | 80 | 80 | 98 |  | 30 | 18 | 30-18 | 0.1476 | 1400 |  | 0.05 | 85 | 85
[14 empty] | 30 | 19 | 30-19 | 0.1558 | 1490 |  | 0.05 | 85 | 85
TP efficiency: | 65.02% | [12 empty] | 30 | 20 | 30-20 | 0.164 | 1500 |  | 0.07 | 72 | 77
TN efficiency: | 36.58% | [12 empty] | 30 | 21 | 30-21 | 0.172 | 1550 |  | 0.07 | 72 | 77
Parameter | value | units | [11 empty] | 30 | 22 | 30-22 | 0.18 | 1600 |  | 0.3 | 0 | 100
detention time | 22.3338 | days | [11 empty] | 30 | 23 | 30-23 | 0.188 | 1610 |  | 0.3 | 0 | 100
permanent pool volume | 11.098 | acre-ft | previous calculation | [10 empty] | 30 | 24 | 30-24 | 0.196 | 1650 |  | 0.3 | 0 | 100
Annual Runoff Inputs | 181.3742 | ac-ft/yr | [11 empty] | 30 | 25 | 30-25 | 0.204 | 1670 |  | 0.3 | 0 | 100
Conversion factor 1 | 365 | days/yr | [11 empty] | 30 | 26 | 30-26 | 0.212 | 1700 |  | 0.13 | 26 | 32
Drainage area to pond | 128.8556 | acres | [11 empty] | 30 | 27 | 30-27 | 0.22 | 1741 |  | 0.13 | 65 | 70
Mean annual runoff coefficient | 0.362 | [12 empty] | 30 | 28 | 30-28 | 0.228 | 1800 |  | 0.13 | 10 | 10
Mean annual rainfall | 46.66 | in/yr | previous calculation | [10 empty] | 30 | 29 | 30-29 | 0.236 | 1820 |  | 0.13 | 10 | 10
Conversion factor 2 | 0.083333 | ft/in | [11 empty] | 30 | 30 | 30-30 | 0.244 | 1850 |  | 0.13 | 10 | 10
[14 empty] | 30 | 31 | 30-31 | 0.2522 | 1900 |  | 0.3 | 0 | 0
Banana River | N/A | IHB-24 | Wet Detention Pond | Planned | 1200 | 18 | 25 |  |  | 2.1027 | 19.9953 | 2.953 | 21 | 30 | 32 | 30-32 | 0.2604 | 1920 |  | 0.3 | 0 | 0
Banana River | N/A | IHB-24 | Wet Detention Pond | Planned | 1210 | 25 | 38 |  |  | 7.9174 | 74.7347 | 10.9688 | 99 | 30 | 33 | 30-33 | 0.2686 | 2100 |  | 0.15 | 0 | 0
Banana River | N/A | IHB-24 | Wet Detention Pond | Planned | 1300 | 28 | 37 |  |  | 6.1462 | 66.9759 | 12.5589 | 57 | 30 | 34 | 30-34 | 0.2768 | 2110 |  | 0.15 | 0 | 0
Banana River | N/A | IHB-24 | Wet Detention Pond | Planned | 1330 | 50 | 65 |  |  | 1.4588 | 15.4941 | 2.8708 | 34 | 30 | 35 | 30-35 | 0.285 | 2120 |  | 0.15 | 0 | 0
Banana River | N/A | IHB-24 | Wet Detention Pond | Planned | 1340 | 50 | 65 |  |  | 2.8641 | 31.0228 | 5.7326 | 17 | 30 | 36 | 30-36 | 0.293 | 2130 |  | 0.15 | 0 | 0
Banana River | N/A | IHB-24 | Wet Detention Pond | Planned | 1400 | 85 | 85 |  |  | 0.42892 | 4.4951 | 0.68589 | 4 | 30 | 37 | 30-37 | 0.301 | 2140 |  | 0.15 | 0 | 0
Banana River | N/A | IHB-24 | Wet Detention Pond | Planned | 1750 | 65 | 70 |  |  | 13.3208 | 105.4586 | 14.7632 | 35 | 30 | 38 | 30-38 | 0.309 | 2150 |  | 0.15 | 0 | 0
[14 empty] | 30 | 39 | 30-39 | 0.317 | 2200 |  | 0.3 | 10 | 10
Weighted % DCIA | Weighted % Impervious | sum weight value | total acres | impervious acres | pervious acers |  |  | DCIA value | NonDCIA impervious acres | NDCIA-CN | Curve Number for non impervious | Curve number for pervious areas |  | 30 | 40 | 30-40 | 0.325 | 2210 |  | 0.3 | 10 | 10
36.01% | 46.82% | 267 | 34.2388 | 16.0307 | 18.2081 |  |  | 12.023 | 4.0077 | 80 | 80 | 98 |  | 30 | 41 | 30-41 | 0.3332 | 2240 |  | 0.3 | 10 | 10
[14 empty] | 30 | 42 | 30-42 | 0.3414 | 2300 |  | 0.2 | 10 | 10
TP efficiency: | #DIV/0! | [12 empty] | 30 | 43 | 30-43 | 0.3496 | 2400 |  | 0.2 | 5 | 10
TN efficiency: | #DIV/0! | [12 empty] | 30 | 44 | 30-44 | 0.3578 | 2410 |  | 0.2 | 5 | 10
Parameter | value | units | [11 empty] | 30 | 45 | 30-45 | 0.366 | 2500 |  | 0.2 | 5 | 10
detention time | #DIV/0! | days | [11 empty] | 30 | 46 | 30-46 | 0.374 | 2510 |  | 0.2 | 5 | 10
permanent pool volume |  | acre-ft | [11 empty] | 30 | 47 | 30-47 | 0.382 | 2540 |  | 0.2 | 5 | 10
Annual Runoff Inputs | 0 | ac-ft/yr | [11 empty] | 30 | 48 | 30-48 | 0.39 | 2550 |  | 0.2 | 0 | 5
Conversion factor 1 | 365 | days/yr | [11 empty] | 30 | 49 | 30-49 | 0.398 | 2600 |  | 0.15 | 0 | 0
Drainage area to pond | 34.2388 | acres | [11 empty] | 30 | 50 | 30-50 | 0.406 | 3100 |  | 0.3 | 0 | 0
Mean annual runoff coefficient | 0.362 | [12 empty] | 30 | 51 | 30-51 | 0.414 | 3200 |  | 0.3 | 0 | 0
Mean annual rainfall |  | in/yr | [11 empty] | 30 | 52 | 30-52 | 0.422 | 3210 |  | 0.3 | 0 | 0
Conversion factor 2 | 0.083333 | ft/in | [11 empty] | 30 | 53 | 30-53 | 0.43 | 3300 |  | 0.3 | 0 | 0
[14 empty] | 30 | 54 | 30-54 | 0.438 | 4100 |  | 0.45 | 0 | 0
[14 empty] | 30 | 55 | 30-55 | 0.446 | 4110 |  | 0.45 | 0 | 0
[14 empty] | 30 | 56 | 30-56 | 0.4542 | 4120 |  | 0.45 | 0 | 0
[14 empty] | 30 | 57 | 30-57 | 0.4624 | 4130 |  | 0.45 | 0 | 0
[14 empty] | 30 | 58 | 30-58 | 0.4706 | 4140 |  | 0.45 | 0 | 0
[14 empty] | 30 | 59 | 30-59 | 0.4788 | 4200 |  | 0.45 | 0 | 0
[14 empty] | 30 | 60 | 30-60 | 0.487 | 4210 |  | 0.45 | 0 | 0
[14 empty] | 30 | 61 | 30-61 | 0.495 | 4270 |  | 0.45 | 0 | 0
[14 empty] | 30 | 62 | 30-62 | 0.503 | 4271 |  | 0.45 | 0 | 0
[14 empty] | 30 | 63 | 30-63 | 0.511 | 4280 |  | 0.45 | 0 | 0
[14 empty] | 30 | 64 | 30-64 | 0.519 | 4300 |  | 0.45 | 0 | 0
[14 empty] | 30 | 65 | 30-65 | 0.527 | 4340 |  | 0.45 | 0 | 0
[14 empty] | 30 | 66 | 30-66 | 0.535 | 4350 |  | 0.45 | 0 | 0
[14 empty] | 30 | 67 | 30-67 | 0.543 | 4400 |  | 0.45 | 0 | 0
[14 empty] | 30 | 68 | 30-68 | 0.551 | 4410 |  | 0.45 | 0 | 0
[14 empty] | 30 | 69 | 30-69 | 0.559 | 4430 |  | 0.45 | 0 | 0
[14 empty] | 30 | 70 | 30-70 | 0.567 | 5000 |  | 0 | 100 | 100
[14 empty] | 30 | 71 | 30-71 | 0.5752 | 5100 |  | 0 | 100 | 100
[14 empty] | 30 | 72 | 30-72 | 0.5834 | 5120 |  | 0 | 100 | 100
[14 empty] | 30 | 73 | 30-73 | 0.5916 | 5200 |  | 0 | 100 | 100
[14 empty] | 30 | 74 | 30-74 | 0.5998 | 5300 |  | 0 | 100 | 100
[14 empty] | 30 | 75 | 30-75 | 0.608 | 5400 |  | 0 | 100 | 100
[14 empty] | 30 | 76 | 30-76 | 0.616 | 5720 |  | 0 | 100 | 100
[14 empty] | 30 | 77 | 30-77 | 0.624 | 6100 |  | 0.45 | 100 | 100
[14 empty] | 30 | 78 | 30-78 | 0.632 | 6104 |  | 0.45 | 100 | 100
[14 empty] | 30 | 79 | 30-79 | 0.64 | 6110 |  | 0.3 | 100 | 100
[14 empty] | 30 | 80 | 30-80 | 0.648 | 6111 |  | 0.3 | 100 | 100
[14 empty] | 30 | 81 | 30-81 | 0.656 | 6150 |  | 0.3 | 100 | 100
[14 empty] | 30 | 82 | 30-82 | 0.664 | 6170 |  | 0.3 | 100 | 100
[14 empty] | 30 | 83 | 30-83 | 0.672 | 6172 |  | 0.3 | 100 | 100
[14 empty] | 30 | 84 | 30-84 | 0.68 | 6180 |  | 0.3 | 100 | 100
[14 empty] | 30 | 85 | 30-85 | 0.688 | 6200 |  | 0.35 | 100 | 100
[14 empty] | 30 | 86 | 30-86 | 0.6962 | 6210 |  | 0.35 | 100 | 100
[14 empty] | 30 | 87 | 30-87 | 0.7044 | 6215 |  | 0.35 | 100 | 100
[14 empty] | 30 | 88 | 30-88 | 0.7126 | 6216 |  | 0.35 | 100 | 100
[14 empty] | 30 | 89 | 30-89 | 0.7208 | 6240 |  | 0.35 | 100 | 100
[14 empty] | 30 | 90 | 30-90 | 0.729 | 6250 |  | 0.35 | 100 | 100
[14 empty] | 30 | 91 | 30-91 | 0.737 | 6300 |  | 0.3 | 100 | 100
[14 empty] | 30 | 92 | 30-92 | 0.745 | 6400 |  | 0.06 | 100 | 100
[14 empty] | 30 | 93 | 30-93 | 0.753 | 6410 |  | 0.06 | 100 | 100
[14 empty] | 30 | 94 | 30-94 | 0.761 | 6412 |  | 0.06 | 100 | 100
[14 empty] | 30 | 95 | 30-95 | 0.769 | 6417 |  | 0.06 | 100 | 100
[14 empty] | 30 | 96 | 30-96 | 0.777 | 6430 |  | 0.06 | 100 | 100
[14 empty] | 30 | 97 | 30-97 | 0.785 | 6440 |  | 0.06 | 100 | 100
[14 empty] | 30 | 98 | 30-98 | 0.793 | 6460 |  | 0.06 | 100 | 100
[14 empty] | 30 | 99 | 30-99 | 0.801 | 6500 |  | 0.06 | 100 | 100
[14 empty] | 30 | 100 | 30-100 | 0.809 | 6520 |  | 0.06 | 100 | 100
[14 empty] | 31 | 0 | 31-0 | 0.0024 | 6530 |  | 0.06 | 100 | 100
[14 empty] | 31 | 1 | 31-1 | 0.01056 | 7100 |  | 0.3 | 0 | 0
[14 empty] | 31 | 2 | 31-2 | 0.01872 | 7200 |  | 0.3 | 0 | 0
[14 empty] | 31 | 3 | 31-3 | 0.02688 | 7400 |  | 0.3 | 0 | 0
[14 empty] | 31 | 4 | 31-4 | 0.03504 | 7410 |  | 0.3 | 0 | 0
[14 empty] | 31 | 5 | 31-5 | 0.0432 | 7420 |  | 0.3 | 0 | 0
[14 empty] | 31 | 6 | 31-6 | 0.05124 | 8100 |  | 0.15 | 25 | 25
[14 empty] | 31 | 7 | 31-7 | 0.05928 | 8113 |  | 0.15 | 25 | 25
[14 empty] | 31 | 8 | 31-8 | 0.06732 | 8140 |  | 0.15 | 25 | 25
[14 empty] | 31 | 9 | 31-9 | 0.07536 | 8200 |  | 0.15 | 25 | 25
[14 empty] | 31 | 10 | 31-10 | 0.0834 | 8300 |  | 0.15 | 25 | 25
[14 empty] | 31 | 11 | 31-11 | 0.0914 | 8340 |  | 0.15 | 25 | 25
[14 empty] | 31 | 12 | 31-12 | 0.0994 | 8350 |  | 0.15 | 25 | 25
[14 empty] | 31 | 13 | 31-13 | 0.1074 | 8360 |  | 0.15 | 25 | 25
[14 empty] | 31 | 14 | 31-14 | 0.1154 | 2100W |  | 0.15 | 50 | 50
[14 empty] | 31 | 15 | 31-15 | 0.1234
[14 empty] | 31 | 16 | 31-16 | 0.13156
[14 empty] | 31 | 17 | 31-17 | 0.13972
[14 empty] | 31 | 18 | 31-18 | 0.14788
[14 empty] | 31 | 19 | 31-19 | 0.15604
[14 empty] | 31 | 20 | 31-20 | 0.1642
[14 empty] | 31 | 21 | 31-21 | 0.1722
[14 empty] | 31 | 22 | 31-22 | 0.1802
[14 empty] | 31 | 23 | 31-23 | 0.1882
[14 empty] | 31 | 24 | 31-24 | 0.1962
[14 empty] | 31 | 25 | 31-25 | 0.2042
[14 empty] | 31 | 26 | 31-26 | 0.21224
[14 empty] | 31 | 27 | 31-27 | 0.22028
[14 empty] | 31 | 28 | 31-28 | 0.22832
[14 empty] | 31 | 29 | 31-29 | 0.23636
[14 empty] | 31 | 30 | 31-30 | 0.2444
[14 empty] | 31 | 31 | 31-31 | 0.25256
[14 empty] | 31 | 32 | 31-32 | 0.26072
[14 empty] | 31 | 33 | 31-33 | 0.26888
[14 empty] | 31 | 34 | 31-34 | 0.27704
[14 empty] | 31 | 35 | 31-35 | 0.2852
[14 empty] | 31 | 36 | 31-36 | 0.2932
[14 empty] | 31 | 37 | 31-37 | 0.3012
[14 empty] | 31 | 38 | 31-38 | 0.3092
[14 empty] | 31 | 39 | 31-39 | 0.3172
[14 empty] | 31 | 40 | 31-40 | 0.3252
[14 empty] | 31 | 41 | 31-41 | 0.33336
[14 empty] | 31 | 42 | 31-42 | 0.34152
[14 empty] | 31 | 43 | 31-43 | 0.34968
[14 empty] | 31 | 44 | 31-44 | 0.35784
[14 empty] | 31 | 45 | 31-45 | 0.366
[14 empty] | 31 | 46 | 31-46 | 0.37404
[14 empty] | 31 | 47 | 31-47 | 0.38208
[14 empty] | 31 | 48 | 31-48 | 0.39012
[14 empty] | 31 | 49 | 31-49 | 0.39816
[14 empty] | 31 | 50 | 31-50 | 0.4062
[14 empty] | 31 | 51 | 31-51 | 0.4142
[14 empty] | 31 | 52 | 31-52 | 0.4222
[14 empty] | 31 | 53 | 31-53 | 0.4302
[14 empty] | 31 | 54 | 31-54 | 0.4382
[14 empty] | 31 | 55 | 31-55 | 0.4462
[14 empty] | 31 | 56 | 31-56 | 0.45436
[14 empty] | 31 | 57 | 31-57 | 0.46252
[14 empty] | 31 | 58 | 31-58 | 0.47068
[14 empty] | 31 | 59 | 31-59 | 0.47884
[14 empty] | 31 | 60 | 31-60 | 0.487
[14 empty] | 31 | 61 | 31-61 | 0.49504
[14 empty] | 31 | 62 | 31-62 | 0.50308
[14 empty] | 31 | 63 | 31-63 | 0.51112
[14 empty] | 31 | 64 | 31-64 | 0.51916
[14 empty] | 31 | 65 | 31-65 | 0.5272
[14 empty] | 31 | 66 | 31-66 | 0.5352
[14 empty] | 31 | 67 | 31-67 | 0.5432
[14 empty] | 31 | 68 | 31-68 | 0.5512
[14 empty] | 31 | 69 | 31-69 | 0.5592
[14 empty] | 31 | 70 | 31-70 | 0.5672
[14 empty] | 31 | 71 | 31-71 | 0.57536
[14 empty] | 31 | 72 | 31-72 | 0.58352
[14 empty] | 31 | 73 | 31-73 | 0.59168
[14 empty] | 31 | 74 | 31-74 | 0.59984
[14 empty] | 31 | 75 | 31-75 | 0.608
[14 empty] | 31 | 76 | 31-76 | 0.616
[14 empty] | 31 | 77 | 31-77 | 0.624
[14 empty] | 31 | 78 | 31-78 | 0.632
[14 empty] | 31 | 79 | 31-79 | 0.64
[14 empty] | 31 | 80 | 31-80 | 0.648
[14 empty] | 31 | 81 | 31-81 | 0.65604
[14 empty] | 31 | 82 | 31-82 | 0.66408
[14 empty] | 31 | 83 | 31-83 | 0.67212
[14 empty] | 31 | 84 | 31-84 | 0.68016
[14 empty] | 31 | 85 | 31-85 | 0.6882
[14 empty] | 31 | 86 | 31-86 | 0.69636
[14 empty] | 31 | 87 | 31-87 | 0.70452
[14 empty] | 31 | 88 | 31-88 | 0.71268
[14 empty] | 31 | 89 | 31-89 | 0.72084
[14 empty] | 31 | 90 | 31-90 | 0.729
[14 empty] | 31 | 91 | 31-91 | 0.737
[14 empty] | 31 | 92 | 31-92 | 0.745
[14 empty] | 31 | 93 | 31-93 | 0.753
[14 empty] | 31 | 94 | 31-94 | 0.761
[14 empty] | 31 | 95 | 31-95 | 0.769
[14 empty] | 31 | 96 | 31-96 | 0.777
[14 empty] | 31 | 97 | 31-97 | 0.785
[14 empty] | 31 | 98 | 31-98 | 0.793
[14 empty] | 31 | 99 | 31-99 | 0.801
[14 empty] | 31 | 100 | 31-100 | 0.809
[14 empty] | 32 | 0 | 32-0 | 0.0028
[14 empty] | 32 | 1 | 32-1 | 0.01092
[14 empty] | 32 | 2 | 32-2 | 0.01904
[14 empty] | 32 | 3 | 32-3 | 0.02716
[14 empty] | 32 | 4 | 32-4 | 0.03528
[14 empty] | 32 | 5 | 32-5 | 0.0434
[14 empty] | 32 | 6 | 32-6 | 0.05148
[14 empty] | 32 | 7 | 32-7 | 0.05956
[14 empty] | 32 | 8 | 32-8 | 0.06764
[14 empty] | 32 | 9 | 32-9 | 0.07572
[14 empty] | 32 | 10 | 32-10 | 0.0838
[14 empty] | 32 | 11 | 32-11 | 0.0918
[14 empty] | 32 | 12 | 32-12 | 0.0998
[14 empty] | 32 | 13 | 32-13 | 0.1078
[14 empty] | 32 | 14 | 32-14 | 0.1158
[14 empty] | 32 | 15 | 32-15 | 0.1238
[14 empty] | 32 | 16 | 32-16 | 0.13192
[14 empty] | 32 | 17 | 32-17 | 0.14004
[14 empty] | 32 | 18 | 32-18 | 0.14816
[14 empty] | 32 | 19 | 32-19 | 0.15628
[14 empty] | 32 | 20 | 32-20 | 0.1644
[14 empty] | 32 | 21 | 32-21 | 0.1724
[14 empty] | 32 | 22 | 32-22 | 0.1804
[14 empty] | 32 | 23 | 32-23 | 0.1884
[14 empty] | 32 | 24 | 32-24 | 0.1964
[14 empty] | 32 | 25 | 32-25 | 0.2044
[14 empty] | 32 | 26 | 32-26 | 0.21248
[14 empty] | 32 | 27 | 32-27 | 0.22056
[14 empty] | 32 | 28 | 32-28 | 0.22864
[14 empty] | 32 | 29 | 32-29 | 0.23672
[14 empty] | 32 | 30 | 32-30 | 0.2448
[14 empty] | 32 | 31 | 32-31 | 0.25292
[14 empty] | 32 | 32 | 32-32 | 0.26104
[14 empty] | 32 | 33 | 32-33 | 0.26916
[14 empty] | 32 | 34 | 32-34 | 0.27728
[14 empty] | 32 | 35 | 32-35 | 0.2854
[14 empty] | 32 | 36 | 32-36 | 0.2934
[14 empty] | 32 | 37 | 32-37 | 0.3014
[14 empty] | 32 | 38 | 32-38 | 0.3094
[14 empty] | 32 | 39 | 32-39 | 0.3174
[14 empty] | 32 | 40 | 32-40 | 0.3254
[14 empty] | 32 | 41 | 32-41 | 0.33352
[14 empty] | 32 | 42 | 32-42 | 0.34164
[14 empty] | 32 | 43 | 32-43 | 0.34976
[14 empty] | 32 | 44 | 32-44 | 0.35788
[14 empty] | 32 | 45 | 32-45 | 0.366
[14 empty] | 32 | 46 | 32-46 | 0.37408
[14 empty] | 32 | 47 | 32-47 | 0.38216
[14 empty] | 32 | 48 | 32-48 | 0.39024
[14 empty] | 32 | 49 | 32-49 | 0.39832
[14 empty] | 32 | 50 | 32-50 | 0.4064
[14 empty] | 32 | 51 | 32-51 | 0.4144
[14 empty] | 32 | 52 | 32-52 | 0.4224
[14 empty] | 32 | 53 | 32-53 | 0.4304
[14 empty] | 32 | 54 | 32-54 | 0.4384
[14 empty] | 32 | 55 | 32-55 | 0.4464
[14 empty] | 32 | 56 | 32-56 | 0.45452
[14 empty] | 32 | 57 | 32-57 | 0.46264
[14 empty] | 32 | 58 | 32-58 | 0.47076
[14 empty] | 32 | 59 | 32-59 | 0.47888
[14 empty] | 32 | 60 | 32-60 | 0.487
[14 empty] | 32 | 61 | 32-61 | 0.49508
[14 empty] | 32 | 62 | 32-62 | 0.50316
[14 empty] | 32 | 63 | 32-63 | 0.51124
[14 empty] | 32 | 64 | 32-64 | 0.51932
[14 empty] | 32 | 65 | 32-65 | 0.5274
[14 empty] | 32 | 66 | 32-66 | 0.5354
[14 empty] | 32 | 67 | 32-67 | 0.5434
[14 empty] | 32 | 68 | 32-68 | 0.5514
[14 empty] | 32 | 69 | 32-69 | 0.5594
[14 empty] | 32 | 70 | 32-70 | 0.5674
[14 empty] | 32 | 71 | 32-71 | 0.57552
[14 empty] | 32 | 72 | 32-72 | 0.58364
[14 empty] | 32 | 73 | 32-73 | 0.59176
[14 empty] | 32 | 74 | 32-74 | 0.59988
[14 empty] | 32 | 75 | 32-75 | 0.608
[14 empty] | 32 | 76 | 32-76 | 0.616
[14 empty] | 32 | 77 | 32-77 | 0.624
[14 empty] | 32 | 78 | 32-78 | 0.632
[14 empty] | 32 | 79 | 32-79 | 0.64
[14 empty] | 32 | 80 | 32-80 | 0.648
[14 empty] | 32 | 81 | 32-81 | 0.65608
[14 empty] | 32 | 82 | 32-82 | 0.66416
[14 empty] | 32 | 83 | 32-83 | 0.67224
[14 empty] | 32 | 84 | 32-84 | 0.68032
[14 empty] | 32 | 85 | 32-85 | 0.6884
[14 empty] | 32 | 86 | 32-86 | 0.69652
[14 empty] | 32 | 87 | 32-87 | 0.70464
[14 empty] | 32 | 88 | 32-88 | 0.71276
[14 empty] | 32 | 89 | 32-89 | 0.72088
[14 empty] | 32 | 90 | 32-90 | 0.729
[14 empty] | 32 | 91 | 32-91 | 0.737
[14 empty] | 32 | 92 | 32-92 | 0.745
[14 empty] | 32 | 93 | 32-93 | 0.753
[14 empty] | 32 | 94 | 32-94 | 0.761
[14 empty] | 32 | 95 | 32-95 | 0.769
[14 empty] | 32 | 96 | 32-96 | 0.777
[14 empty] | 32 | 97 | 32-97 | 0.785
[14 empty] | 32 | 98 | 32-98 | 0.793
[14 empty] | 32 | 99 | 32-99 | 0.801
[14 empty] | 32 | 100 | 32-100 | 0.809
[14 empty] | 33 | 0 | 33-0 | 0.0032
[14 empty] | 33 | 1 | 33-1 | 0.01128
[14 empty] | 33 | 2 | 33-2 | 0.01936
[14 empty] | 33 | 3 | 33-3 | 0.02744
[14 empty] | 33 | 4 | 33-4 | 0.03552
[14 empty] | 33 | 5 | 33-5 | 0.0436
[14 empty] | 33 | 6 | 33-6 | 0.05172
[14 empty] | 33 | 7 | 33-7 | 0.05984
[14 empty] | 33 | 8 | 33-8 | 0.06796
[14 empty] | 33 | 9 | 33-9 | 0.07608
[14 empty] | 33 | 10 | 33-10 | 0.0842
[14 empty] | 33 | 11 | 33-11 | 0.0922
[14 empty] | 33 | 12 | 33-12 | 0.1002
[14 empty] | 33 | 13 | 33-13 | 0.1082
[14 empty] | 33 | 14 | 33-14 | 0.1162
[14 empty] | 33 | 15 | 33-15 | 0.1242
[14 empty] | 33 | 16 | 33-16 | 0.13228
[14 empty] | 33 | 17 | 33-17 | 0.14036
[14 empty] | 33 | 18 | 33-18 | 0.14844
[14 empty] | 33 | 19 | 33-19 | 0.15652
[14 empty] | 33 | 20 | 33-20 | 0.1646
[14 empty] | 33 | 21 | 33-21 | 0.1726
[14 empty] | 33 | 22 | 33-22 | 0.1806
[14 empty] | 33 | 23 | 33-23 | 0.1886
[14 empty] | 33 | 24 | 33-24 | 0.1966
[14 empty] | 33 | 25 | 33-25 | 0.2046
[14 empty] | 33 | 26 | 33-26 | 0.21272
[14 empty] | 33 | 27 | 33-27 | 0.22084
[14 empty] | 33 | 28 | 33-28 | 0.22896
[14 empty] | 33 | 29 | 33-29 | 0.23708
[14 empty] | 33 | 30 | 33-30 | 0.2452
[14 empty] | 33 | 31 | 33-31 | 0.25328
[14 empty] | 33 | 32 | 33-32 | 0.26136
[14 empty] | 33 | 33 | 33-33 | 0.26944
[14 empty] | 33 | 34 | 33-34 | 0.27752
[14 empty] | 33 | 35 | 33-35 | 0.2856
[14 empty] | 33 | 36 | 33-36 | 0.2936
[14 empty] | 33 | 37 | 33-37 | 0.3016
[14 empty] | 33 | 38 | 33-38 | 0.3096
[14 empty] | 33 | 39 | 33-39 | 0.3176
[14 empty] | 33 | 40 | 33-40 | 0.3256
[14 empty] | 33 | 41 | 33-41 | 0.33368
[14 empty] | 33 | 42 | 33-42 | 0.34176
[14 empty] | 33 | 43 | 33-43 | 0.34984
[14 empty] | 33 | 44 | 33-44 | 0.35792
[14 empty] | 33 | 45 | 33-45 | 0.366
[14 empty] | 33 | 46 | 33-46 | 0.37412
[14 empty] | 33 | 47 | 33-47 | 0.38224
[14 empty] | 33 | 48 | 33-48 | 0.39036
[14 empty] | 33 | 49 | 33-49 | 0.39848
[14 empty] | 33 | 50 | 33-50 | 0.4066
[14 empty] | 33 | 51 | 33-51 | 0.4146
[14 empty] | 33 | 52 | 33-52 | 0.4226
[14 empty] | 33 | 53 | 33-53 | 0.4306
[14 empty] | 33 | 54 | 33-54 | 0.4386
[14 empty] | 33 | 55 | 33-55 | 0.4466
[14 empty] | 33 | 56 | 33-56 | 0.45468
[14 empty] | 33 | 57 | 33-57 | 0.46276
[14 empty] | 33 | 58 | 33-58 | 0.47084
[14 empty] | 33 | 59 | 33-59 | 0.47892
[14 empty] | 33 | 60 | 33-60 | 0.487
[14 empty] | 33 | 61 | 33-61 | 0.49512
[14 empty] | 33 | 62 | 33-62 | 0.50324
[14 empty] | 33 | 63 | 33-63 | 0.51136
[14 empty] | 33 | 64 | 33-64 | 0.51948
[14 empty] | 33 | 65 | 33-65 | 0.5276
[14 empty] | 33 | 66 | 33-66 | 0.5356
[14 empty] | 33 | 67 | 33-67 | 0.5436
[14 empty] | 33 | 68 | 33-68 | 0.5516
[14 empty] | 33 | 69 | 33-69 | 0.5596
[14 empty] | 33 | 70 | 33-70 | 0.5676
[14 empty] | 33 | 71 | 33-71 | 0.57568
[14 empty] | 33 | 72 | 33-72 | 0.58376
[14 empty] | 33 | 73 | 33-73 | 0.59184
[14 empty] | 33 | 74 | 33-74 | 0.59992
[14 empty] | 33 | 75 | 33-75 | 0.608
[14 empty] | 33 | 76 | 33-76 | 0.616
[14 empty] | 33 | 77 | 33-77 | 0.624
[14 empty] | 33 | 78 | 33-78 | 0.632
[14 empty] | 33 | 79 | 33-79 | 0.64
[14 empty] | 33 | 80 | 33-80 | 0.648
[14 empty] | 33 | 81 | 33-81 | 0.65612
[14 empty] | 33 | 82 | 33-82 | 0.66424
[14 empty] | 33 | 83 | 33-83 | 0.67236
[14 empty] | 33 | 84 | 33-84 | 0.68048
[14 empty] | 33 | 85 | 33-85 | 0.6886
[14 empty] | 33 | 86 | 33-86 | 0.69668
[14 empty] | 33 | 87 | 33-87 | 0.70476
[14 empty] | 33 | 88 | 33-88 | 0.71284
[14 empty] | 33 | 89 | 33-89 | 0.72092
[14 empty] | 33 | 90 | 33-90 | 0.729
[14 empty] | 33 | 91 | 33-91 | 0.737
[14 empty] | 33 | 92 | 33-92 | 0.745
[14 empty] | 33 | 93 | 33-93 | 0.753
[14 empty] | 33 | 94 | 33-94 | 0.761
[14 empty] | 33 | 95 | 33-95 | 0.769
[14 empty] | 33 | 96 | 33-96 | 0.777
[14 empty] | 33 | 97 | 33-97 | 0.785
[14 empty] | 33 | 98 | 33-98 | 0.793
[14 empty] | 33 | 99 | 33-99 | 0.801
[14 empty] | 33 | 100 | 33-100 | 0.809
[14 empty] | 34 | 0 | 34-0 | 0.0036
[14 empty] | 34 | 1 | 34-1 | 0.01164
[14 empty] | 34 | 2 | 34-2 | 0.01968
[14 empty] | 34 | 3 | 34-3 | 0.02772
[14 empty] | 34 | 4 | 34-4 | 0.03576
[14 empty] | 34 | 5 | 34-5 | 0.0438
[14 empty] | 34 | 6 | 34-6 | 0.05196
[14 empty] | 34 | 7 | 34-7 | 0.06012
[14 empty] | 34 | 8 | 34-8 | 0.06828
[14 empty] | 34 | 9 | 34-9 | 0.07644
[14 empty] | 34 | 10 | 34-10 | 0.0846
[14 empty] | 34 | 11 | 34-11 | 0.0926
[14 empty] | 34 | 12 | 34-12 | 0.1006
[14 empty] | 34 | 13 | 34-13 | 0.1086
[14 empty] | 34 | 14 | 34-14 | 0.1166
[14 empty] | 34 | 15 | 34-15 | 0.1246
[14 empty] | 34 | 16 | 34-16 | 0.13264
[14 empty] | 34 | 17 | 34-17 | 0.14068
[14 empty] | 34 | 18 | 34-18 | 0.14872
[14 empty] | 34 | 19 | 34-19 | 0.15676
[14 empty] | 34 | 20 | 34-20 | 0.1648
[14 empty] | 34 | 21 | 34-21 | 0.1728
[14 empty] | 34 | 22 | 34-22 | 0.1808
[14 empty] | 34 | 23 | 34-23 | 0.1888
[14 empty] | 34 | 24 | 34-24 | 0.1968
[14 empty] | 34 | 25 | 34-25 | 0.2048
[14 empty] | 34 | 26 | 34-26 | 0.21296
[14 empty] | 34 | 27 | 34-27 | 0.22112
[14 empty] | 34 | 28 | 34-28 | 0.22928
[14 empty] | 34 | 29 | 34-29 | 0.23744
[14 empty] | 34 | 30 | 34-30 | 0.2456
[14 empty] | 34 | 31 | 34-31 | 0.25364
[14 empty] | 34 | 32 | 34-32 | 0.26168
[14 empty] | 34 | 33 | 34-33 | 0.26972
[14 empty] | 34 | 34 | 34-34 | 0.27776
[14 empty] | 34 | 35 | 34-35 | 0.2858
[14 empty] | 34 | 36 | 34-36 | 0.2938
[14 empty] | 34 | 37 | 34-37 | 0.3018
[14 empty] | 34 | 38 | 34-38 | 0.3098
[14 empty] | 34 | 39 | 34-39 | 0.3178
[14 empty] | 34 | 40 | 34-40 | 0.3258
[14 empty] | 34 | 41 | 34-41 | 0.33384
[14 empty] | 34 | 42 | 34-42 | 0.34188
[14 empty] | 34 | 43 | 34-43 | 0.34992
[14 empty] | 34 | 44 | 34-44 | 0.35796
[14 empty] | 34 | 45 | 34-45 | 0.366
[14 empty] | 34 | 46 | 34-46 | 0.37416
[14 empty] | 34 | 47 | 34-47 | 0.38232
[14 empty] | 34 | 48 | 34-48 | 0.39048
[14 empty] | 34 | 49 | 34-49 | 0.39864
[14 empty] | 34 | 50 | 34-50 | 0.4068
[14 empty] | 34 | 51 | 34-51 | 0.4148
[14 empty] | 34 | 52 | 34-52 | 0.4228
[14 empty] | 34 | 53 | 34-53 | 0.4308
[14 empty] | 34 | 54 | 34-54 | 0.4388
[14 empty] | 34 | 55 | 34-55 | 0.4468
[14 empty] | 34 | 56 | 34-56 | 0.45484
[14 empty] | 34 | 57 | 34-57 | 0.46288
[14 empty] | 34 | 58 | 34-58 | 0.47092
[14 empty] | 34 | 59 | 34-59 | 0.47896
[14 empty] | 34 | 60 | 34-60 | 0.487
[14 empty] | 34 | 61 | 34-61 | 0.49516
[14 empty] | 34 | 62 | 34-62 | 0.50332
[14 empty] | 34 | 63 | 34-63 | 0.51148
[14 empty] | 34 | 64 | 34-64 | 0.51964
[14 empty] | 34 | 65 | 34-65 | 0.5278
[14 empty] | 34 | 66 | 34-66 | 0.5358
[14 empty] | 34 | 67 | 34-67 | 0.5438
[14 empty] | 34 | 68 | 34-68 | 0.5518
[14 empty] | 34 | 69 | 34-69 | 0.5598
[14 empty] | 34 | 70 | 34-70 | 0.5678
[14 empty] | 34 | 71 | 34-71 | 0.57584
[14 empty] | 34 | 72 | 34-72 | 0.58388
[14 empty] | 34 | 73 | 34-73 | 0.59192
[14 empty] | 34 | 74 | 34-74 | 0.59996
[14 empty] | 34 | 75 | 34-75 | 0.608
[14 empty] | 34 | 76 | 34-76 | 0.616
[14 empty] | 34 | 77 | 34-77 | 0.624
[14 empty] | 34 | 78 | 34-78 | 0.632
[14 empty] | 34 | 79 | 34-79 | 0.64
[14 empty] | 34 | 80 | 34-80 | 0.648
[14 empty] | 34 | 81 | 34-81 | 0.65616
[14 empty] | 34 | 82 | 34-82 | 0.66432
[14 empty] | 34 | 83 | 34-83 | 0.67248
[14 empty] | 34 | 84 | 34-84 | 0.68064
[14 empty] | 34 | 85 | 34-85 | 0.6888
[14 empty] | 34 | 86 | 34-86 | 0.69684
[14 empty] | 34 | 87 | 34-87 | 0.70488
[14 empty] | 34 | 88 | 34-88 | 0.71292
[14 empty] | 34 | 89 | 34-89 | 0.72096
[14 empty] | 34 | 90 | 34-90 | 0.729
[14 empty] | 34 | 91 | 34-91 | 0.737
[14 empty] | 34 | 92 | 34-92 | 0.745
[14 empty] | 34 | 93 | 34-93 | 0.753
[14 empty] | 34 | 94 | 34-94 | 0.761
[14 empty] | 34 | 95 | 34-95 | 0.769
[14 empty] | 34 | 96 | 34-96 | 0.777
[14 empty] | 34 | 97 | 34-97 | 0.785
[14 empty] | 34 | 98 | 34-98 | 0.793
[14 empty] | 34 | 99 | 34-99 | 0.801
[14 empty] | 34 | 100 | 34-100 | 0.809
[14 empty] | 35 | 0 | 35-0 | 0.004
[14 empty] | 35 | 1 | 35-1 | 0.012
[14 empty] | 35 | 2 | 35-2 | 0.02
[14 empty] | 35 | 3 | 35-3 | 0.028
[14 empty] | 35 | 4 | 35-4 | 0.036
[14 empty] | 35 | 5 | 35-5 | 0.044
[14 empty] | 35 | 6 | 35-6 | 0.0522
[14 empty] | 35 | 7 | 35-7 | 0.0604
[14 empty] | 35 | 8 | 35-8 | 0.0686
[14 empty] | 35 | 9 | 35-9 | 0.0768
[14 empty] | 35 | 10 | 35-10 | 0.085
[14 empty] | 35 | 11 | 35-11 | 0.093
[14 empty] | 35 | 12 | 35-12 | 0.101
[14 empty] | 35 | 13 | 35-13 | 0.109
[14 empty] | 35 | 14 | 35-14 | 0.117
[14 empty] | 35 | 15 | 35-15 | 0.125
[14 empty] | 35 | 16 | 35-16 | 0.133
[14 empty] | 35 | 17 | 35-17 | 0.141
[14 empty] | 35 | 18 | 35-18 | 0.149
[14 empty] | 35 | 19 | 35-19 | 0.157
[14 empty] | 35 | 20 | 35-20 | 0.165
[14 empty] | 35 | 21 | 35-21 | 0.173
[14 empty] | 35 | 22 | 35-22 | 0.181
[14 empty] | 35 | 23 | 35-23 | 0.189
[14 empty] | 35 | 24 | 35-24 | 0.197
[14 empty] | 35 | 25 | 35-25 | 0.205
[14 empty] | 35 | 26 | 35-26 | 0.2132
[14 empty] | 35 | 27 | 35-27 | 0.2214
[14 empty] | 35 | 28 | 35-28 | 0.2296
[14 empty] | 35 | 29 | 35-29 | 0.2378
[14 empty] | 35 | 30 | 35-30 | 0.246
[14 empty] | 35 | 31 | 35-31 | 0.254
[14 empty] | 35 | 32 | 35-32 | 0.262
[14 empty] | 35 | 33 | 35-33 | 0.27
[14 empty] | 35 | 34 | 35-34 | 0.278
[14 empty] | 35 | 35 | 35-35 | 0.286
[14 empty] | 35 | 36 | 35-36 | 0.294
[14 empty] | 35 | 37 | 35-37 | 0.302
[14 empty] | 35 | 38 | 35-38 | 0.31
[14 empty] | 35 | 39 | 35-39 | 0.318
[14 empty] | 35 | 40 | 35-40 | 0.326
[14 empty] | 35 | 41 | 35-41 | 0.334
[14 empty] | 35 | 42 | 35-42 | 0.342
[14 empty] | 35 | 43 | 35-43 | 0.35
[14 empty] | 35 | 44 | 35-44 | 0.358
[14 empty] | 35 | 45 | 35-45 | 0.366
[14 empty] | 35 | 46 | 35-46 | 0.3742
[14 empty] | 35 | 47 | 35-47 | 0.3824
[14 empty] | 35 | 48 | 35-48 | 0.3906
[14 empty] | 35 | 49 | 35-49 | 0.3988
[14 empty] | 35 | 50 | 35-50 | 0.407
[14 empty] | 35 | 51 | 35-51 | 0.415
[14 empty] | 35 | 52 | 35-52 | 0.423
[14 empty] | 35 | 53 | 35-53 | 0.431
[14 empty] | 35 | 54 | 35-54 | 0.439
[14 empty] | 35 | 55 | 35-55 | 0.447
[14 empty] | 35 | 56 | 35-56 | 0.455
[14 empty] | 35 | 57 | 35-57 | 0.463
[14 empty] | 35 | 58 | 35-58 | 0.471
[14 empty] | 35 | 59 | 35-59 | 0.479
[14 empty] | 35 | 60 | 35-60 | 0.487
[14 empty] | 35 | 61 | 35-61 | 0.4952
[14 empty] | 35 | 62 | 35-62 | 0.5034
[14 empty] | 35 | 63 | 35-63 | 0.5116
[14 empty] | 35 | 64 | 35-64 | 0.5198
[14 empty] | 35 | 65 | 35-65 | 0.528
[14 empty] | 35 | 66 | 35-66 | 0.536
[14 empty] | 35 | 67 | 35-67 | 0.544
[14 empty] | 35 | 68 | 35-68 | 0.552
[14 empty] | 35 | 69 | 35-69 | 0.56
[14 empty] | 35 | 70 | 35-70 | 0.568
[14 empty] | 35 | 71 | 35-71 | 0.576
[14 empty] | 35 | 72 | 35-72 | 0.584
[14 empty] | 35 | 73 | 35-73 | 0.592
[14 empty] | 35 | 74 | 35-74 | 0.6
[14 empty] | 35 | 75 | 35-75 | 0.608
[14 empty] | 35 | 76 | 35-76 | 0.616
[14 empty] | 35 | 77 | 35-77 | 0.624
[14 empty] | 35 | 78 | 35-78 | 0.632
[14 empty] | 35 | 79 | 35-79 | 0.64
[14 empty] | 35 | 80 | 35-80 | 0.648
[14 empty] | 35 | 81 | 35-81 | 0.6562
[14 empty] | 35 | 82 | 35-82 | 0.6644
[14 empty] | 35 | 83 | 35-83 | 0.6726
[14 empty] | 35 | 84 | 35-84 | 0.6808
[14 empty] | 35 | 85 | 35-85 | 0.689
[14 empty] | 35 | 86 | 35-86 | 0.697
[14 empty] | 35 | 87 | 35-87 | 0.705
[14 empty] | 35 | 88 | 35-88 | 0.713
[14 empty] | 35 | 89 | 35-89 | 0.721
[14 empty] | 35 | 90 | 35-90 | 0.729
[14 empty] | 35 | 91 | 35-91 | 0.737
[14 empty] | 35 | 92 | 35-92 | 0.745
[14 empty] | 35 | 93 | 35-93 | 0.753
[14 empty] | 35 | 94 | 35-94 | 0.761
[14 empty] | 35 | 95 | 35-95 | 0.769
[14 empty] | 35 | 96 | 35-96 | 0.777
[14 empty] | 35 | 97 | 35-97 | 0.785
[14 empty] | 35 | 98 | 35-98 | 0.793
[14 empty] | 35 | 99 | 35-99 | 0.801
[14 empty] | 35 | 100 | 35-100 | 0.809
[14 empty] | 36 | 0 | 36-0 | 0.0046
[14 empty] | 36 | 1 | 36-1 | 0.0126
[14 empty] | 36 | 2 | 36-2 | 0.0206
[14 empty] | 36 | 3 | 36-3 | 0.0286
[14 empty] | 36 | 4 | 36-4 | 0.0366
[14 empty] | 36 | 5 | 36-5 | 0.0446
[14 empty] | 36 | 6 | 36-6 | 0.05276
[14 empty] | 36 | 7 | 36-7 | 0.06092
[14 empty] | 36 | 8 | 36-8 | 0.06908
[14 empty] | 36 | 9 | 36-9 | 0.07724
[14 empty] | 36 | 10 | 36-10 | 0.0854
[14 empty] | 36 | 11 | 36-11 | 0.0934
[14 empty] | 36 | 12 | 36-12 | 0.1014
[14 empty] | 36 | 13 | 36-13 | 0.1094
[14 empty] | 36 | 14 | 36-14 | 0.1174
[14 empty] | 36 | 15 | 36-15 | 0.1254
[14 empty] | 36 | 16 | 36-16 | 0.1334
[14 empty] | 36 | 17 | 36-17 | 0.1414
[14 empty] | 36 | 18 | 36-18 | 0.1494
[14 empty] | 36 | 19 | 36-19 | 0.1574
[14 empty] | 36 | 20 | 36-20 | 0.1654
[14 empty] | 36 | 21 | 36-21 | 0.1734
[14 empty] | 36 | 22 | 36-22 | 0.1814
[14 empty] | 36 | 23 | 36-23 | 0.1894
[14 empty] | 36 | 24 | 36-24 | 0.1974
[14 empty] | 36 | 25 | 36-25 | 0.2054
[14 empty] | 36 | 26 | 36-26 | 0.2136
[14 empty] | 36 | 27 | 36-27 | 0.2218
[14 empty] | 36 | 28 | 36-28 | 0.23
[14 empty] | 36 | 29 | 36-29 | 0.2382
[14 empty] | 36 | 30 | 36-30 | 0.2464
[14 empty] | 36 | 31 | 36-31 | 0.2544
[14 empty] | 36 | 32 | 36-32 | 0.2624
[14 empty] | 36 | 33 | 36-33 | 0.2704
[14 empty] | 36 | 34 | 36-34 | 0.2784
[14 empty] | 36 | 35 | 36-35 | 0.2864
[14 empty] | 36 | 36 | 36-36 | 0.2944
[14 empty] | 36 | 37 | 36-37 | 0.3024
[14 empty] | 36 | 38 | 36-38 | 0.3104
[14 empty] | 36 | 39 | 36-39 | 0.3184
[14 empty] | 36 | 40 | 36-40 | 0.3264
[14 empty] | 36 | 41 | 36-41 | 0.3344
[14 empty] | 36 | 42 | 36-42 | 0.3424
[14 empty] | 36 | 43 | 36-43 | 0.3504
[14 empty] | 36 | 44 | 36-44 | 0.3584
[14 empty] | 36 | 45 | 36-45 | 0.3664
[14 empty] | 36 | 46 | 36-46 | 0.37456
[14 empty] | 36 | 47 | 36-47 | 0.38272
[14 empty] | 36 | 48 | 36-48 | 0.39088
[14 empty] | 36 | 49 | 36-49 | 0.39904
[14 empty] | 36 | 50 | 36-50 | 0.4072
[14 empty] | 36 | 51 | 36-51 | 0.4152
[14 empty] | 36 | 52 | 36-52 | 0.4232
[14 empty] | 36 | 53 | 36-53 | 0.4312
[14 empty] | 36 | 54 | 36-54 | 0.4392
[14 empty] | 36 | 55 | 36-55 | 0.4472
[14 empty] | 36 | 56 | 36-56 | 0.4552
[14 empty] | 36 | 57 | 36-57 | 0.4632
[14 empty] | 36 | 58 | 36-58 | 0.4712
[14 empty] | 36 | 59 | 36-59 | 0.4792
[14 empty] | 36 | 60 | 36-60 | 0.4872
[14 empty] | 36 | 61 | 36-61 | 0.49536
[14 empty] | 36 | 62 | 36-62 | 0.50352
[14 empty] | 36 | 63 | 36-63 | 0.51168
[14 empty] | 36 | 64 | 36-64 | 0.51984
[14 empty] | 36 | 65 | 36-65 | 0.528
[14 empty] | 36 | 66 | 36-66 | 0.53604
[14 empty] | 36 | 67 | 36-67 | 0.54408
[14 empty] | 36 | 68 | 36-68 | 0.55212
[14 empty] | 36 | 69 | 36-69 | 0.56016
[14 empty] | 36 | 70 | 36-70 | 0.5682
[14 empty] | 36 | 71 | 36-71 | 0.5762
[14 empty] | 36 | 72 | 36-72 | 0.5842
[14 empty] | 36 | 73 | 36-73 | 0.5922
[14 empty] | 36 | 74 | 36-74 | 0.6002
[14 empty] | 36 | 75 | 36-75 | 0.6082
[14 empty] | 36 | 76 | 36-76 | 0.6162
[14 empty] | 36 | 77 | 36-77 | 0.6242
[14 empty] | 36 | 78 | 36-78 | 0.6322
[14 empty] | 36 | 79 | 36-79 | 0.6402
[14 empty] | 36 | 80 | 36-80 | 0.6482
[14 empty] | 36 | 81 | 36-81 | 0.65636
[14 empty] | 36 | 82 | 36-82 | 0.66452
[14 empty] | 36 | 83 | 36-83 | 0.67268
[14 empty] | 36 | 84 | 36-84 | 0.68084
[14 empty] | 36 | 85 | 36-85 | 0.689
[14 empty] | 36 | 86 | 36-86 | 0.697
[14 empty] | 36 | 87 | 36-87 | 0.705
[14 empty] | 36 | 88 | 36-88 | 0.713
[14 empty] | 36 | 89 | 36-89 | 0.721
[14 empty] | 36 | 90 | 36-90 | 0.729
[14 empty] | 36 | 91 | 36-91 | 0.737
[14 empty] | 36 | 92 | 36-92 | 0.745
[14 empty] | 36 | 93 | 36-93 | 0.753
[14 empty] | 36 | 94 | 36-94 | 0.761
[14 empty] | 36 | 95 | 36-95 | 0.769
[14 empty] | 36 | 96 | 36-96 | 0.777
[14 empty] | 36 | 97 | 36-97 | 0.785
[14 empty] | 36 | 98 | 36-98 | 0.793
[14 empty] | 36 | 99 | 36-99 | 0.801
[14 empty] | 36 | 100 | 36-100 | 0.809
[14 empty] | 37 | 0 | 37-0 | 0.0052
[14 empty] | 37 | 1 | 37-1 | 0.0132
[14 empty] | 37 | 2 | 37-2 | 0.0212
[14 empty] | 37 | 3 | 37-3 | 0.0292
[14 empty] | 37 | 4 | 37-4 | 0.0372
[14 empty] | 37 | 5 | 37-5 | 0.0452
[14 empty] | 37 | 6 | 37-6 | 0.05332
[14 empty] | 37 | 7 | 37-7 | 0.06144
[14 empty] | 37 | 8 | 37-8 | 0.06956
[14 empty] | 37 | 9 | 37-9 | 0.07768
[14 empty] | 37 | 10 | 37-10 | 0.0858
[14 empty] | 37 | 11 | 37-11 | 0.0938
[14 empty] | 37 | 12 | 37-12 | 0.1018
[14 empty] | 37 | 13 | 37-13 | 0.1098
[14 empty] | 37 | 14 | 37-14 | 0.1178
[14 empty] | 37 | 15 | 37-15 | 0.1258
[14 empty] | 37 | 16 | 37-16 | 0.1338
[14 empty] | 37 | 17 | 37-17 | 0.1418
[14 empty] | 37 | 18 | 37-18 | 0.1498
[14 empty] | 37 | 19 | 37-19 | 0.1578
[14 empty] | 37 | 20 | 37-20 | 0.1658
[14 empty] | 37 | 21 | 37-21 | 0.1738
[14 empty] | 37 | 22 | 37-22 | 0.1818
[14 empty] | 37 | 23 | 37-23 | 0.1898
[14 empty] | 37 | 24 | 37-24 | 0.1978
[14 empty] | 37 | 25 | 37-25 | 0.2058
[14 empty] | 37 | 26 | 37-26 | 0.214
[14 empty] | 37 | 27 | 37-27 | 0.2222
[14 empty] | 37 | 28 | 37-28 | 0.2304
[14 empty] | 37 | 29 | 37-29 | 0.2386
[14 empty] | 37 | 30 | 37-30 | 0.2468
[14 empty] | 37 | 31 | 37-31 | 0.2548
[14 empty] | 37 | 32 | 37-32 | 0.2628
[14 empty] | 37 | 33 | 37-33 | 0.2708
[14 empty] | 37 | 34 | 37-34 | 0.2788
[14 empty] | 37 | 35 | 37-35 | 0.2868
[14 empty] | 37 | 36 | 37-36 | 0.2948
[14 empty] | 37 | 37 | 37-37 | 0.3028
[14 empty] | 37 | 38 | 37-38 | 0.3108
[14 empty] | 37 | 39 | 37-39 | 0.3188
[14 empty] | 37 | 40 | 37-40 | 0.3268
[14 empty] | 37 | 41 | 37-41 | 0.3348
[14 empty] | 37 | 42 | 37-42 | 0.3428
[14 empty] | 37 | 43 | 37-43 | 0.3508
[14 empty] | 37 | 44 | 37-44 | 0.3588
[14 empty] | 37 | 45 | 37-45 | 0.3668
[14 empty] | 37 | 46 | 37-46 | 0.37492
[14 empty] | 37 | 47 | 37-47 | 0.38304
[14 empty] | 37 | 48 | 37-48 | 0.39116
[14 empty] | 37 | 49 | 37-49 | 0.39928
[14 empty] | 37 | 50 | 37-50 | 0.4074
[14 empty] | 37 | 51 | 37-51 | 0.4154
[14 empty] | 37 | 52 | 37-52 | 0.4234
[14 empty] | 37 | 53 | 37-53 | 0.4314
[14 empty] | 37 | 54 | 37-54 | 0.4394
[14 empty] | 37 | 55 | 37-55 | 0.4474
[14 empty] | 37 | 56 | 37-56 | 0.4554
[14 empty] | 37 | 57 | 37-57 | 0.4634
[14 empty] | 37 | 58 | 37-58 | 0.4714
[14 empty] | 37 | 59 | 37-59 | 0.4794
[14 empty] | 37 | 60 | 37-60 | 0.4874
[14 empty] | 37 | 61 | 37-61 | 0.49552
[14 empty] | 37 | 62 | 37-62 | 0.50364
[14 empty] | 37 | 63 | 37-63 | 0.51176
[14 empty] | 37 | 64 | 37-64 | 0.51988
[14 empty] | 37 | 65 | 37-65 | 0.528
[14 empty] | 37 | 66 | 37-66 | 0.53608
[14 empty] | 37 | 67 | 37-67 | 0.54416
[14 empty] | 37 | 68 | 37-68 | 0.55224
[14 empty] | 37 | 69 | 37-69 | 0.56032
[14 empty] | 37 | 70 | 37-70 | 0.5684
[14 empty] | 37 | 71 | 37-71 | 0.5764
[14 empty] | 37 | 72 | 37-72 | 0.5844
[14 empty] | 37 | 73 | 37-73 | 0.5924
[14 empty] | 37 | 74 | 37-74 | 0.6004
[14 empty] | 37 | 75 | 37-75 | 0.6084
[14 empty] | 37 | 76 | 37-76 | 0.6164
[14 empty] | 37 | 77 | 37-77 | 0.6244
[14 empty] | 37 | 78 | 37-78 | 0.6324
[14 empty] | 37 | 79 | 37-79 | 0.6404
[14 empty] | 37 | 80 | 37-80 | 0.6484
[14 empty] | 37 | 81 | 37-81 | 0.65652
[14 empty] | 37 | 82 | 37-82 | 0.66464
[14 empty] | 37 | 83 | 37-83 | 0.67276
[14 empty] | 37 | 84 | 37-84 | 0.68088
[14 empty] | 37 | 85 | 37-85 | 0.689
[14 empty] | 37 | 86 | 37-86 | 0.697
[14 empty] | 37 | 87 | 37-87 | 0.705
[14 empty] | 37 | 88 | 37-88 | 0.713
[14 empty] | 37 | 89 | 37-89 | 0.721
[14 empty] | 37 | 90 | 37-90 | 0.729
[14 empty] | 37 | 91 | 37-91 | 0.737
[14 empty] | 37 | 92 | 37-92 | 0.745
[14 empty] | 37 | 93 | 37-93 | 0.753
[14 empty] | 37 | 94 | 37-94 | 0.761
[14 empty] | 37 | 95 | 37-95 | 0.769
[14 empty] | 37 | 96 | 37-96 | 0.777
[14 empty] | 37 | 97 | 37-97 | 0.785
[14 empty] | 37 | 98 | 37-98 | 0.793
[14 empty] | 37 | 99 | 37-99 | 0.801
[14 empty] | 37 | 100 | 37-100 | 0.809
[14 empty] | 38 | 0 | 38-0 | 0.0058
[14 empty] | 38 | 1 | 38-1 | 0.0138
[14 empty] | 38 | 2 | 38-2 | 0.0218
[14 empty] | 38 | 3 | 38-3 | 0.0298
[14 empty] | 38 | 4 | 38-4 | 0.0378
[14 empty] | 38 | 5 | 38-5 | 0.0458
[14 empty] | 38 | 6 | 38-6 | 0.05388
[14 empty] | 38 | 7 | 38-7 | 0.06196
[14 empty] | 38 | 8 | 38-8 | 0.07004
[14 empty] | 38 | 9 | 38-9 | 0.07812
[14 empty] | 38 | 10 | 38-10 | 0.0862
[14 empty] | 38 | 11 | 38-11 | 0.0942
[14 empty] | 38 | 12 | 38-12 | 0.1022
[14 empty] | 38 | 13 | 38-13 | 0.1102
[14 empty] | 38 | 14 | 38-14 | 0.1182
[14 empty] | 38 | 15 | 38-15 | 0.1262
[14 empty] | 38 | 16 | 38-16 | 0.1342
[14 empty] | 38 | 17 | 38-17 | 0.1422
[14 empty] | 38 | 18 | 38-18 | 0.1502
[14 empty] | 38 | 19 | 38-19 | 0.1582
[14 empty] | 38 | 20 | 38-20 | 0.1662
[14 empty] | 38 | 21 | 38-21 | 0.1742
[14 empty] | 38 | 22 | 38-22 | 0.1822
[14 empty] | 38 | 23 | 38-23 | 0.1902
[14 empty] | 38 | 24 | 38-24 | 0.1982
[14 empty] | 38 | 25 | 38-25 | 0.2062
[14 empty] | 38 | 26 | 38-26 | 0.2144
[14 empty] | 38 | 27 | 38-27 | 0.2226
[14 empty] | 38 | 28 | 38-28 | 0.2308
[14 empty] | 38 | 29 | 38-29 | 0.239
[14 empty] | 38 | 30 | 38-30 | 0.2472
[14 empty] | 38 | 31 | 38-31 | 0.2552
[14 empty] | 38 | 32 | 38-32 | 0.2632
[14 empty] | 38 | 33 | 38-33 | 0.2712
[14 empty] | 38 | 34 | 38-34 | 0.2792
[14 empty] | 38 | 35 | 38-35 | 0.2872
[14 empty] | 38 | 36 | 38-36 | 0.2952
[14 empty] | 38 | 37 | 38-37 | 0.3032
[14 empty] | 38 | 38 | 38-38 | 0.3112
[14 empty] | 38 | 39 | 38-39 | 0.3192
[14 empty] | 38 | 40 | 38-40 | 0.3272
[14 empty] | 38 | 41 | 38-41 | 0.3352
[14 empty] | 38 | 42 | 38-42 | 0.3432
[14 empty] | 38 | 43 | 38-43 | 0.3512
[14 empty] | 38 | 44 | 38-44 | 0.3592
[14 empty] | 38 | 45 | 38-45 | 0.3672
[14 empty] | 38 | 46 | 38-46 | 0.37528
[14 empty] | 38 | 47 | 38-47 | 0.38336
[14 empty] | 38 | 48 | 38-48 | 0.39144
[14 empty] | 38 | 49 | 38-49 | 0.39952
[14 empty] | 38 | 50 | 38-50 | 0.4076
[14 empty] | 38 | 51 | 38-51 | 0.4156
[14 empty] | 38 | 52 | 38-52 | 0.4236
[14 empty] | 38 | 53 | 38-53 | 0.4316
[14 empty] | 38 | 54 | 38-54 | 0.4396
[14 empty] | 38 | 55 | 38-55 | 0.4476
[14 empty] | 38 | 56 | 38-56 | 0.4556
[14 empty] | 38 | 57 | 38-57 | 0.4636
[14 empty] | 38 | 58 | 38-58 | 0.4716
[14 empty] | 38 | 59 | 38-59 | 0.4796
[14 empty] | 38 | 60 | 38-60 | 0.4876
[14 empty] | 38 | 61 | 38-61 | 0.49568
[14 empty] | 38 | 62 | 38-62 | 0.50376
[14 empty] | 38 | 63 | 38-63 | 0.51184
[14 empty] | 38 | 64 | 38-64 | 0.51992
[14 empty] | 38 | 65 | 38-65 | 0.528
[14 empty] | 38 | 66 | 38-66 | 0.53612
[14 empty] | 38 | 67 | 38-67 | 0.54424
[14 empty] | 38 | 68 | 38-68 | 0.55236
[14 empty] | 38 | 69 | 38-69 | 0.56048
[14 empty] | 38 | 70 | 38-70 | 0.5686
[14 empty] | 38 | 71 | 38-71 | 0.5766
[14 empty] | 38 | 72 | 38-72 | 0.5846
[14 empty] | 38 | 73 | 38-73 | 0.5926
[14 empty] | 38 | 74 | 38-74 | 0.6006
[14 empty] | 38 | 75 | 38-75 | 0.6086
[14 empty] | 38 | 76 | 38-76 | 0.6166
[14 empty] | 38 | 77 | 38-77 | 0.6246
[14 empty] | 38 | 78 | 38-78 | 0.6326
[14 empty] | 38 | 79 | 38-79 | 0.6406
[14 empty] | 38 | 80 | 38-80 | 0.6486
[14 empty] | 38 | 81 | 38-81 | 0.65668
[14 empty] | 38 | 82 | 38-82 | 0.66476
[14 empty] | 38 | 83 | 38-83 | 0.67284
[14 empty] | 38 | 84 | 38-84 | 0.68092
[14 empty] | 38 | 85 | 38-85 | 0.689
[14 empty] | 38 | 86 | 38-86 | 0.697
[14 empty] | 38 | 87 | 38-87 | 0.705
[14 empty] | 38 | 88 | 38-88 | 0.713
[14 empty] | 38 | 89 | 38-89 | 0.721
[14 empty] | 38 | 90 | 38-90 | 0.729
[14 empty] | 38 | 91 | 38-91 | 0.737
[14 empty] | 38 | 92 | 38-92 | 0.745
[14 empty] | 38 | 93 | 38-93 | 0.753
[14 empty] | 38 | 94 | 38-94 | 0.761
[14 empty] | 38 | 95 | 38-95 | 0.769
[14 empty] | 38 | 96 | 38-96 | 0.777
[14 empty] | 38 | 97 | 38-97 | 0.785
[14 empty] | 38 | 98 | 38-98 | 0.793
[14 empty] | 38 | 99 | 38-99 | 0.801
[14 empty] | 38 | 100 | 38-100 | 0.809
[14 empty] | 39 | 0 | 39-0 | 0.0064
[14 empty] | 39 | 1 | 39-1 | 0.0144
[14 empty] | 39 | 2 | 39-2 | 0.0224
[14 empty] | 39 | 3 | 39-3 | 0.0304
[14 empty] | 39 | 4 | 39-4 | 0.0384
[14 empty] | 39 | 5 | 39-5 | 0.0464
[14 empty] | 39 | 6 | 39-6 | 0.05444
[14 empty] | 39 | 7 | 39-7 | 0.06248
[14 empty] | 39 | 8 | 39-8 | 0.07052
[14 empty] | 39 | 9 | 39-9 | 0.07856
[14 empty] | 39 | 10 | 39-10 | 0.0866
[14 empty] | 39 | 11 | 39-11 | 0.0946
[14 empty] | 39 | 12 | 39-12 | 0.1026
[14 empty] | 39 | 13 | 39-13 | 0.1106
[14 empty] | 39 | 14 | 39-14 | 0.1186
[14 empty] | 39 | 15 | 39-15 | 0.1266
[14 empty] | 39 | 16 | 39-16 | 0.1346
[14 empty] | 39 | 17 | 39-17 | 0.1426
[14 empty] | 39 | 18 | 39-18 | 0.1506
[14 empty] | 39 | 19 | 39-19 | 0.1586
[14 empty] | 39 | 20 | 39-20 | 0.1666
[14 empty] | 39 | 21 | 39-21 | 0.1746
[14 empty] | 39 | 22 | 39-22 | 0.1826
[14 empty] | 39 | 23 | 39-23 | 0.1906
[14 empty] | 39 | 24 | 39-24 | 0.1986
[14 empty] | 39 | 25 | 39-25 | 0.2066
[14 empty] | 39 | 26 | 39-26 | 0.2148
[14 empty] | 39 | 27 | 39-27 | 0.223
[14 empty] | 39 | 28 | 39-28 | 0.2312
[14 empty] | 39 | 29 | 39-29 | 0.2394
[14 empty] | 39 | 30 | 39-30 | 0.2476
[14 empty] | 39 | 31 | 39-31 | 0.2556
[14 empty] | 39 | 32 | 39-32 | 0.2636
[14 empty] | 39 | 33 | 39-33 | 0.2716
[14 empty] | 39 | 34 | 39-34 | 0.2796
[14 empty] | 39 | 35 | 39-35 | 0.2876
[14 empty] | 39 | 36 | 39-36 | 0.2956
[14 empty] | 39 | 37 | 39-37 | 0.3036
[14 empty] | 39 | 38 | 39-38 | 0.3116
[14 empty] | 39 | 39 | 39-39 | 0.3196
[14 empty] | 39 | 40 | 39-40 | 0.3276
[14 empty] | 39 | 41 | 39-41 | 0.3356
[14 empty] | 39 | 42 | 39-42 | 0.3436
[14 empty] | 39 | 43 | 39-43 | 0.3516
[14 empty] | 39 | 44 | 39-44 | 0.3596
[14 empty] | 39 | 45 | 39-45 | 0.3676
[14 empty] | 39 | 46 | 39-46 | 0.37564
[14 empty] | 39 | 47 | 39-47 | 0.38368
[14 empty] | 39 | 48 | 39-48 | 0.39172
[14 empty] | 39 | 49 | 39-49 | 0.39976
[14 empty] | 39 | 50 | 39-50 | 0.4078
[14 empty] | 39 | 51 | 39-51 | 0.4158
[14 empty] | 39 | 52 | 39-52 | 0.4238
[14 empty] | 39 | 53 | 39-53 | 0.4318
[14 empty] | 39 | 54 | 39-54 | 0.4398
[14 empty] | 39 | 55 | 39-55 | 0.4478
[14 empty] | 39 | 56 | 39-56 | 0.4558
[14 empty] | 39 | 57 | 39-57 | 0.4638
[14 empty] | 39 | 58 | 39-58 | 0.4718
[14 empty] | 39 | 59 | 39-59 | 0.4798
[14 empty] | 39 | 60 | 39-60 | 0.4878
[14 empty] | 39 | 61 | 39-61 | 0.49584
[14 empty] | 39 | 62 | 39-62 | 0.50388
[14 empty] | 39 | 63 | 39-63 | 0.51192
[14 empty] | 39 | 64 | 39-64 | 0.51996
[14 empty] | 39 | 65 | 39-65 | 0.528
[14 empty] | 39 | 66 | 39-66 | 0.53616
[14 empty] | 39 | 67 | 39-67 | 0.54432
[14 empty] | 39 | 68 | 39-68 | 0.55248
[14 empty] | 39 | 69 | 39-69 | 0.56064
[14 empty] | 39 | 70 | 39-70 | 0.5688
[14 empty] | 39 | 71 | 39-71 | 0.5768
[14 empty] | 39 | 72 | 39-72 | 0.5848
[14 empty] | 39 | 73 | 39-73 | 0.5928
[14 empty] | 39 | 74 | 39-74 | 0.6008
[14 empty] | 39 | 75 | 39-75 | 0.6088
[14 empty] | 39 | 76 | 39-76 | 0.6168
[14 empty] | 39 | 77 | 39-77 | 0.6248
[14 empty] | 39 | 78 | 39-78 | 0.6328
[14 empty] | 39 | 79 | 39-79 | 0.6408
[14 empty] | 39 | 80 | 39-80 | 0.6488
[14 empty] | 39 | 81 | 39-81 | 0.65684
[14 empty] | 39 | 82 | 39-82 | 0.66488
[14 empty] | 39 | 83 | 39-83 | 0.67292
[14 empty] | 39 | 84 | 39-84 | 0.68096
[14 empty] | 39 | 85 | 39-85 | 0.689
[14 empty] | 39 | 86 | 39-86 | 0.697
[14 empty] | 39 | 87 | 39-87 | 0.705
[14 empty] | 39 | 88 | 39-88 | 0.713
[14 empty] | 39 | 89 | 39-89 | 0.721
[14 empty] | 39 | 90 | 39-90 | 0.729
[14 empty] | 39 | 91 | 39-91 | 0.737
[14 empty] | 39 | 92 | 39-92 | 0.745
[14 empty] | 39 | 93 | 39-93 | 0.753
[14 empty] | 39 | 94 | 39-94 | 0.761
[14 empty] | 39 | 95 | 39-95 | 0.769
[14 empty] | 39 | 96 | 39-96 | 0.777
[14 empty] | 39 | 97 | 39-97 | 0.785
[14 empty] | 39 | 98 | 39-98 | 0.793
[14 empty] | 39 | 99 | 39-99 | 0.801
[14 empty] | 39 | 100 | 39-100 | 0.809
[14 empty] | 40 | 0 | 40-0 | 0.007
[14 empty] | 40 | 1 | 40-1 | 0.015
[14 empty] | 40 | 2 | 40-2 | 0.023
[14 empty] | 40 | 3 | 40-3 | 0.031
[14 empty] | 40 | 4 | 40-4 | 0.039
[14 empty] | 40 | 5 | 40-5 | 0.047
[14 empty] | 40 | 6 | 40-6 | 0.055
[14 empty] | 40 | 7 | 40-7 | 0.063
[14 empty] | 40 | 8 | 40-8 | 0.071
[14 empty] | 40 | 9 | 40-9 | 0.079
[14 empty] | 40 | 10 | 40-10 | 0.087
[14 empty] | 40 | 11 | 40-11 | 0.095
[14 empty] | 40 | 12 | 40-12 | 0.103
[14 empty] | 40 | 13 | 40-13 | 0.111
[14 empty] | 40 | 14 | 40-14 | 0.119
[14 empty] | 40 | 15 | 40-15 | 0.127
[14 empty] | 40 | 16 | 40-16 | 0.135
[14 empty] | 40 | 17 | 40-17 | 0.143
[14 empty] | 40 | 18 | 40-18 | 0.151
[14 empty] | 40 | 19 | 40-19 | 0.159
[14 empty] | 40 | 20 | 40-20 | 0.167
[14 empty] | 40 | 21 | 40-21 | 0.175
[14 empty] | 40 | 22 | 40-22 | 0.183
[14 empty] | 40 | 23 | 40-23 | 0.191
[14 empty] | 40 | 24 | 40-24 | 0.199
[14 empty] | 40 | 25 | 40-25 | 0.207
[14 empty] | 40 | 26 | 40-26 | 0.2152
[14 empty] | 40 | 27 | 40-27 | 0.2234
[14 empty] | 40 | 28 | 40-28 | 0.2316
[14 empty] | 40 | 29 | 40-29 | 0.2398
[14 empty] | 40 | 30 | 40-30 | 0.248
[14 empty] | 40 | 31 | 40-31 | 0.256
[14 empty] | 40 | 32 | 40-32 | 0.264
[14 empty] | 40 | 33 | 40-33 | 0.272
[14 empty] | 40 | 34 | 40-34 | 0.28
[14 empty] | 40 | 35 | 40-35 | 0.288
[14 empty] | 40 | 36 | 40-36 | 0.296
[14 empty] | 40 | 37 | 40-37 | 0.304
[14 empty] | 40 | 38 | 40-38 | 0.312
[14 empty] | 40 | 39 | 40-39 | 0.32
[14 empty] | 40 | 40 | 40-40 | 0.328
[14 empty] | 40 | 41 | 40-41 | 0.336
[14 empty] | 40 | 42 | 40-42 | 0.344
[14 empty] | 40 | 43 | 40-43 | 0.352
[14 empty] | 40 | 44 | 40-44 | 0.36
[14 empty] | 40 | 45 | 40-45 | 0.368
[14 empty] | 40 | 46 | 40-46 | 0.376
[14 empty] | 40 | 47 | 40-47 | 0.384
[14 empty] | 40 | 48 | 40-48 | 0.392
[14 empty] | 40 | 49 | 40-49 | 0.4
[14 empty] | 40 | 50 | 40-50 | 0.408
[14 empty] | 40 | 51 | 40-51 | 0.416
[14 empty] | 40 | 52 | 40-52 | 0.424
[14 empty] | 40 | 53 | 40-53 | 0.432
[14 empty] | 40 | 54 | 40-54 | 0.44
[14 empty] | 40 | 55 | 40-55 | 0.448
[14 empty] | 40 | 56 | 40-56 | 0.456
[14 empty] | 40 | 57 | 40-57 | 0.464
[14 empty] | 40 | 58 | 40-58 | 0.472
[14 empty] | 40 | 59 | 40-59 | 0.48
[14 empty] | 40 | 60 | 40-60 | 0.488
[14 empty] | 40 | 61 | 40-61 | 0.496
[14 empty] | 40 | 62 | 40-62 | 0.504
[14 empty] | 40 | 63 | 40-63 | 0.512
[14 empty] | 40 | 64 | 40-64 | 0.52
[14 empty] | 40 | 65 | 40-65 | 0.528
[14 empty] | 40 | 66 | 40-66 | 0.5362
[14 empty] | 40 | 67 | 40-67 | 0.5444
[14 empty] | 40 | 68 | 40-68 | 0.5526
[14 empty] | 40 | 69 | 40-69 | 0.5608
[14 empty] | 40 | 70 | 40-70 | 0.569
[14 empty] | 40 | 71 | 40-71 | 0.577
[14 empty] | 40 | 72 | 40-72 | 0.585
[14 empty] | 40 | 73 | 40-73 | 0.593
[14 empty] | 40 | 74 | 40-74 | 0.601
[14 empty] | 40 | 75 | 40-75 | 0.609
[14 empty] | 40 | 76 | 40-76 | 0.617
[14 empty] | 40 | 77 | 40-77 | 0.625
[14 empty] | 40 | 78 | 40-78 | 0.633
[14 empty] | 40 | 79 | 40-79 | 0.641
[14 empty] | 40 | 80 | 40-80 | 0.649
[14 empty] | 40 | 81 | 40-81 | 0.657
[14 empty] | 40 | 82 | 40-82 | 0.665
[14 empty] | 40 | 83 | 40-83 | 0.673
[14 empty] | 40 | 84 | 40-84 | 0.681
[14 empty] | 40 | 85 | 40-85 | 0.689
[14 empty] | 40 | 86 | 40-86 | 0.697
[14 empty] | 40 | 87 | 40-87 | 0.705
[14 empty] | 40 | 88 | 40-88 | 0.713
[14 empty] | 40 | 89 | 40-89 | 0.721
[14 empty] | 40 | 90 | 40-90 | 0.729
[14 empty] | 40 | 91 | 40-91 | 0.737
[14 empty] | 40 | 92 | 40-92 | 0.745
[14 empty] | 40 | 93 | 40-93 | 0.753
[14 empty] | 40 | 94 | 40-94 | 0.761
[14 empty] | 40 | 95 | 40-95 | 0.769
[14 empty] | 40 | 96 | 40-96 | 0.777
[14 empty] | 40 | 97 | 40-97 | 0.785
[14 empty] | 40 | 98 | 40-98 | 0.793
[14 empty] | 40 | 99 | 40-99 | 0.801
[14 empty] | 40 | 100 | 40-100 | 0.809
[14 empty] | 41 | 0 | 41-0 | 0.0076
[14 empty] | 41 | 1 | 41-1 | 0.0156
[14 empty] | 41 | 2 | 41-2 | 0.0236
[14 empty] | 41 | 3 | 41-3 | 0.0316
[14 empty] | 41 | 4 | 41-4 | 0.0396
[14 empty] | 41 | 5 | 41-5 | 0.0476
[14 empty] | 41 | 6 | 41-6 | 0.0556
[14 empty] | 41 | 7 | 41-7 | 0.0636
[14 empty] | 41 | 8 | 41-8 | 0.0716
[14 empty] | 41 | 9 | 41-9 | 0.0796
[14 empty] | 41 | 10 | 41-10 | 0.0876
[14 empty] | 41 | 11 | 41-11 | 0.0956
[14 empty] | 41 | 12 | 41-12 | 0.1036
[14 empty] | 41 | 13 | 41-13 | 0.1116
[14 empty] | 41 | 14 | 41-14 | 0.1196
[14 empty] | 41 | 15 | 41-15 | 0.1276
[14 empty] | 41 | 16 | 41-16 | 0.1356
[14 empty] | 41 | 17 | 41-17 | 0.1436
[14 empty] | 41 | 18 | 41-18 | 0.1516
[14 empty] | 41 | 19 | 41-19 | 0.1596
[14 empty] | 41 | 20 | 41-20 | 0.1676
[14 empty] | 41 | 21 | 41-21 | 0.1756
[14 empty] | 41 | 22 | 41-22 | 0.1836
[14 empty] | 41 | 23 | 41-23 | 0.1916
[14 empty] | 41 | 24 | 41-24 | 0.1996
[14 empty] | 41 | 25 | 41-25 | 0.2076
[14 empty] | 41 | 26 | 41-26 | 0.21576
[14 empty] | 41 | 27 | 41-27 | 0.22392
[14 empty] | 41 | 28 | 41-28 | 0.23208
[14 empty] | 41 | 29 | 41-29 | 0.24024
[14 empty] | 41 | 30 | 41-30 | 0.2484
[14 empty] | 41 | 31 | 41-31 | 0.2564
[14 empty] | 41 | 32 | 41-32 | 0.2644
[14 empty] | 41 | 33 | 41-33 | 0.2724
[14 empty] | 41 | 34 | 41-34 | 0.2804
[14 empty] | 41 | 35 | 41-35 | 0.2884
[14 empty] | 41 | 36 | 41-36 | 0.2964
[14 empty] | 41 | 37 | 41-37 | 0.3044
[14 empty] | 41 | 38 | 41-38 | 0.3124
[14 empty] | 41 | 39 | 41-39 | 0.3204
[14 empty] | 41 | 40 | 41-40 | 0.3284
[14 empty] | 41 | 41 | 41-41 | 0.3364
[14 empty] | 41 | 42 | 41-42 | 0.3444
[14 empty] | 41 | 43 | 41-43 | 0.3524
[14 empty] | 41 | 44 | 41-44 | 0.3604
[14 empty] | 41 | 45 | 41-45 | 0.3684
[14 empty] | 41 | 46 | 41-46 | 0.3764
[14 empty] | 41 | 47 | 41-47 | 0.3844
[14 empty] | 41 | 48 | 41-48 | 0.3924
[14 empty] | 41 | 49 | 41-49 | 0.4004
[14 empty] | 41 | 50 | 41-50 | 0.4084
[14 empty] | 41 | 51 | 41-51 | 0.4164
[14 empty] | 41 | 52 | 41-52 | 0.4244
[14 empty] | 41 | 53 | 41-53 | 0.4324
[14 empty] | 41 | 54 | 41-54 | 0.4404
[14 empty] | 41 | 55 | 41-55 | 0.4484
[14 empty] | 41 | 56 | 41-56 | 0.4564
[14 empty] | 41 | 57 | 41-57 | 0.4644
[14 empty] | 41 | 58 | 41-58 | 0.4724
[14 empty] | 41 | 59 | 41-59 | 0.4804
[14 empty] | 41 | 60 | 41-60 | 0.4884
[14 empty] | 41 | 61 | 41-61 | 0.4964
[14 empty] | 41 | 62 | 41-62 | 0.5044
[14 empty] | 41 | 63 | 41-63 | 0.5124
[14 empty] | 41 | 64 | 41-64 | 0.5204
[14 empty] | 41 | 65 | 41-65 | 0.5284
[14 empty] | 41 | 66 | 41-66 | 0.53656
[14 empty] | 41 | 67 | 41-67 | 0.54472
[14 empty] | 41 | 68 | 41-68 | 0.55288
[14 empty] | 41 | 69 | 41-69 | 0.56104
[14 empty] | 41 | 70 | 41-70 | 0.5692
[14 empty] | 41 | 71 | 41-71 | 0.5772
[14 empty] | 41 | 72 | 41-72 | 0.5852
[14 empty] | 41 | 73 | 41-73 | 0.5932
[14 empty] | 41 | 74 | 41-74 | 0.6012
[14 empty] | 41 | 75 | 41-75 | 0.6092
[14 empty] | 41 | 76 | 41-76 | 0.6172
[14 empty] | 41 | 77 | 41-77 | 0.6252
[14 empty] | 41 | 78 | 41-78 | 0.6332
[14 empty] | 41 | 79 | 41-79 | 0.6412
[14 empty] | 41 | 80 | 41-80 | 0.6492
[14 empty] | 41 | 81 | 41-81 | 0.6572
[14 empty] | 41 | 82 | 41-82 | 0.6652
[14 empty] | 41 | 83 | 41-83 | 0.6732
[14 empty] | 41 | 84 | 41-84 | 0.6812
[14 empty] | 41 | 85 | 41-85 | 0.6892
[14 empty] | 41 | 86 | 41-86 | 0.69716
[14 empty] | 41 | 87 | 41-87 | 0.70512
[14 empty] | 41 | 88 | 41-88 | 0.71308
[14 empty] | 41 | 89 | 41-89 | 0.72104
[14 empty] | 41 | 90 | 41-90 | 0.729
[14 empty] | 41 | 91 | 41-91 | 0.737
[14 empty] | 41 | 92 | 41-92 | 0.745
[14 empty] | 41 | 93 | 41-93 | 0.753
[14 empty] | 41 | 94 | 41-94 | 0.761
[14 empty] | 41 | 95 | 41-95 | 0.769
[14 empty] | 41 | 96 | 41-96 | 0.777
[14 empty] | 41 | 97 | 41-97 | 0.785
[14 empty] | 41 | 98 | 41-98 | 0.793
[14 empty] | 41 | 99 | 41-99 | 0.801
[14 empty] | 41 | 100 | 41-100 | 0.809
[14 empty] | 42 | 0 | 42-0 | 0.0082
[14 empty] | 42 | 1 | 42-1 | 0.0162
[14 empty] | 42 | 2 | 42-2 | 0.0242
[14 empty] | 42 | 3 | 42-3 | 0.0322
[14 empty] | 42 | 4 | 42-4 | 0.0402
[14 empty] | 42 | 5 | 42-5 | 0.0482
[14 empty] | 42 | 6 | 42-6 | 0.0562
[14 empty] | 42 | 7 | 42-7 | 0.0642
[14 empty] | 42 | 8 | 42-8 | 0.0722
[14 empty] | 42 | 9 | 42-9 | 0.0802
[14 empty] | 42 | 10 | 42-10 | 0.0882
[14 empty] | 42 | 11 | 42-11 | 0.0962
[14 empty] | 42 | 12 | 42-12 | 0.1042
[14 empty] | 42 | 13 | 42-13 | 0.1122
[14 empty] | 42 | 14 | 42-14 | 0.1202
[14 empty] | 42 | 15 | 42-15 | 0.1282
[14 empty] | 42 | 16 | 42-16 | 0.1362
[14 empty] | 42 | 17 | 42-17 | 0.1442
[14 empty] | 42 | 18 | 42-18 | 0.1522
[14 empty] | 42 | 19 | 42-19 | 0.1602
[14 empty] | 42 | 20 | 42-20 | 0.1682
[14 empty] | 42 | 21 | 42-21 | 0.1762
[14 empty] | 42 | 22 | 42-22 | 0.1842
[14 empty] | 42 | 23 | 42-23 | 0.1922
[14 empty] | 42 | 24 | 42-24 | 0.2002
[14 empty] | 42 | 25 | 42-25 | 0.2082
[14 empty] | 42 | 26 | 42-26 | 0.21632
[14 empty] | 42 | 27 | 42-27 | 0.22444
[14 empty] | 42 | 28 | 42-28 | 0.23256
[14 empty] | 42 | 29 | 42-29 | 0.24068
[14 empty] | 42 | 30 | 42-30 | 0.2488
[14 empty] | 42 | 31 | 42-31 | 0.2568
[14 empty] | 42 | 32 | 42-32 | 0.2648
[14 empty] | 42 | 33 | 42-33 | 0.2728
[14 empty] | 42 | 34 | 42-34 | 0.2808
[14 empty] | 42 | 35 | 42-35 | 0.2888
[14 empty] | 42 | 36 | 42-36 | 0.2968
[14 empty] | 42 | 37 | 42-37 | 0.3048
[14 empty] | 42 | 38 | 42-38 | 0.3128
[14 empty] | 42 | 39 | 42-39 | 0.3208
[14 empty] | 42 | 40 | 42-40 | 0.3288
[14 empty] | 42 | 41 | 42-41 | 0.3368
[14 empty] | 42 | 42 | 42-42 | 0.3448
[14 empty] | 42 | 43 | 42-43 | 0.3528
[14 empty] | 42 | 44 | 42-44 | 0.3608
[14 empty] | 42 | 45 | 42-45 | 0.3688
[14 empty] | 42 | 46 | 42-46 | 0.3768
[14 empty] | 42 | 47 | 42-47 | 0.3848
[14 empty] | 42 | 48 | 42-48 | 0.3928
[14 empty] | 42 | 49 | 42-49 | 0.4008
[14 empty] | 42 | 50 | 42-50 | 0.4088
[14 empty] | 42 | 51 | 42-51 | 0.4168
[14 empty] | 42 | 52 | 42-52 | 0.4248
[14 empty] | 42 | 53 | 42-53 | 0.4328
[14 empty] | 42 | 54 | 42-54 | 0.4408
[14 empty] | 42 | 55 | 42-55 | 0.4488
[14 empty] | 42 | 56 | 42-56 | 0.4568
[14 empty] | 42 | 57 | 42-57 | 0.4648
[14 empty] | 42 | 58 | 42-58 | 0.4728
[14 empty] | 42 | 59 | 42-59 | 0.4808
[14 empty] | 42 | 60 | 42-60 | 0.4888
[14 empty] | 42 | 61 | 42-61 | 0.4968
[14 empty] | 42 | 62 | 42-62 | 0.5048
[14 empty] | 42 | 63 | 42-63 | 0.5128
[14 empty] | 42 | 64 | 42-64 | 0.5208
[14 empty] | 42 | 65 | 42-65 | 0.5288
[14 empty] | 42 | 66 | 42-66 | 0.53692
[14 empty] | 42 | 67 | 42-67 | 0.54504
[14 empty] | 42 | 68 | 42-68 | 0.55316
[14 empty] | 42 | 69 | 42-69 | 0.56128
[14 empty] | 42 | 70 | 42-70 | 0.5694
[14 empty] | 42 | 71 | 42-71 | 0.5774
[14 empty] | 42 | 72 | 42-72 | 0.5854
[14 empty] | 42 | 73 | 42-73 | 0.5934
[14 empty] | 42 | 74 | 42-74 | 0.6014
[14 empty] | 42 | 75 | 42-75 | 0.6094
[14 empty] | 42 | 76 | 42-76 | 0.6174
[14 empty] | 42 | 77 | 42-77 | 0.6254
[14 empty] | 42 | 78 | 42-78 | 0.6334
[14 empty] | 42 | 79 | 42-79 | 0.6414
[14 empty] | 42 | 80 | 42-80 | 0.6494
[14 empty] | 42 | 81 | 42-81 | 0.6574
[14 empty] | 42 | 82 | 42-82 | 0.6654
[14 empty] | 42 | 83 | 42-83 | 0.6734
[14 empty] | 42 | 84 | 42-84 | 0.6814
[14 empty] | 42 | 85 | 42-85 | 0.6894
[14 empty] | 42 | 86 | 42-86 | 0.69732
[14 empty] | 42 | 87 | 42-87 | 0.70524
[14 empty] | 42 | 88 | 42-88 | 0.71316
[14 empty] | 42 | 89 | 42-89 | 0.72108
[14 empty] | 42 | 90 | 42-90 | 0.729
[14 empty] | 42 | 91 | 42-91 | 0.737
[14 empty] | 42 | 92 | 42-92 | 0.745
[14 empty] | 42 | 93 | 42-93 | 0.753
[14 empty] | 42 | 94 | 42-94 | 0.761
[14 empty] | 42 | 95 | 42-95 | 0.769
[14 empty] | 42 | 96 | 42-96 | 0.777
[14 empty] | 42 | 97 | 42-97 | 0.785
[14 empty] | 42 | 98 | 42-98 | 0.793
[14 empty] | 42 | 99 | 42-99 | 0.801
[14 empty] | 42 | 100 | 42-100 | 0.809
[14 empty] | 43 | 0 | 43-0 | 0.0088
[14 empty] | 43 | 1 | 43-1 | 0.0168
[14 empty] | 43 | 2 | 43-2 | 0.0248
[14 empty] | 43 | 3 | 43-3 | 0.0328
[14 empty] | 43 | 4 | 43-4 | 0.0408
[14 empty] | 43 | 5 | 43-5 | 0.0488
[14 empty] | 43 | 6 | 43-6 | 0.0568
[14 empty] | 43 | 7 | 43-7 | 0.0648
[14 empty] | 43 | 8 | 43-8 | 0.0728
[14 empty] | 43 | 9 | 43-9 | 0.0808
[14 empty] | 43 | 10 | 43-10 | 0.0888
[14 empty] | 43 | 11 | 43-11 | 0.0968
[14 empty] | 43 | 12 | 43-12 | 0.1048
[14 empty] | 43 | 13 | 43-13 | 0.1128
[14 empty] | 43 | 14 | 43-14 | 0.1208
[14 empty] | 43 | 15 | 43-15 | 0.1288
[14 empty] | 43 | 16 | 43-16 | 0.1368
[14 empty] | 43 | 17 | 43-17 | 0.1448
[14 empty] | 43 | 18 | 43-18 | 0.1528
[14 empty] | 43 | 19 | 43-19 | 0.1608
[14 empty] | 43 | 20 | 43-20 | 0.1688
[14 empty] | 43 | 21 | 43-21 | 0.1768
[14 empty] | 43 | 22 | 43-22 | 0.1848
[14 empty] | 43 | 23 | 43-23 | 0.1928
[14 empty] | 43 | 24 | 43-24 | 0.2008
[14 empty] | 43 | 25 | 43-25 | 0.2088
[14 empty] | 43 | 26 | 43-26 | 0.21688
[14 empty] | 43 | 27 | 43-27 | 0.22496
[14 empty] | 43 | 28 | 43-28 | 0.23304
[14 empty] | 43 | 29 | 43-29 | 0.24112
[14 empty] | 43 | 30 | 43-30 | 0.2492
[14 empty] | 43 | 31 | 43-31 | 0.2572
[14 empty] | 43 | 32 | 43-32 | 0.2652
[14 empty] | 43 | 33 | 43-33 | 0.2732
[14 empty] | 43 | 34 | 43-34 | 0.2812
[14 empty] | 43 | 35 | 43-35 | 0.2892
[14 empty] | 43 | 36 | 43-36 | 0.2972
[14 empty] | 43 | 37 | 43-37 | 0.3052
[14 empty] | 43 | 38 | 43-38 | 0.3132
[14 empty] | 43 | 39 | 43-39 | 0.3212
[14 empty] | 43 | 40 | 43-40 | 0.3292
[14 empty] | 43 | 41 | 43-41 | 0.3372
[14 empty] | 43 | 42 | 43-42 | 0.3452
[14 empty] | 43 | 43 | 43-43 | 0.3532
[14 empty] | 43 | 44 | 43-44 | 0.3612
[14 empty] | 43 | 45 | 43-45 | 0.3692
[14 empty] | 43 | 46 | 43-46 | 0.3772
[14 empty] | 43 | 47 | 43-47 | 0.3852
[14 empty] | 43 | 48 | 43-48 | 0.3932
[14 empty] | 43 | 49 | 43-49 | 0.4012
[14 empty] | 43 | 50 | 43-50 | 0.4092
[14 empty] | 43 | 51 | 43-51 | 0.4172
[14 empty] | 43 | 52 | 43-52 | 0.4252
[14 empty] | 43 | 53 | 43-53 | 0.4332
[14 empty] | 43 | 54 | 43-54 | 0.4412
[14 empty] | 43 | 55 | 43-55 | 0.4492
[14 empty] | 43 | 56 | 43-56 | 0.4572
[14 empty] | 43 | 57 | 43-57 | 0.4652
[14 empty] | 43 | 58 | 43-58 | 0.4732
[14 empty] | 43 | 59 | 43-59 | 0.4812
[14 empty] | 43 | 60 | 43-60 | 0.4892
[14 empty] | 43 | 61 | 43-61 | 0.4972
[14 empty] | 43 | 62 | 43-62 | 0.5052
[14 empty] | 43 | 63 | 43-63 | 0.5132
[14 empty] | 43 | 64 | 43-64 | 0.5212
[14 empty] | 43 | 65 | 43-65 | 0.5292
[14 empty] | 43 | 66 | 43-66 | 0.53728
[14 empty] | 43 | 67 | 43-67 | 0.54536
[14 empty] | 43 | 68 | 43-68 | 0.55344
[14 empty] | 43 | 69 | 43-69 | 0.56152
[14 empty] | 43 | 70 | 43-70 | 0.5696
[14 empty] | 43 | 71 | 43-71 | 0.5776
[14 empty] | 43 | 72 | 43-72 | 0.5856
[14 empty] | 43 | 73 | 43-73 | 0.5936
[14 empty] | 43 | 74 | 43-74 | 0.6016
[14 empty] | 43 | 75 | 43-75 | 0.6096
[14 empty] | 43 | 76 | 43-76 | 0.6176
[14 empty] | 43 | 77 | 43-77 | 0.6256
[14 empty] | 43 | 78 | 43-78 | 0.6336
[14 empty] | 43 | 79 | 43-79 | 0.6416
[14 empty] | 43 | 80 | 43-80 | 0.6496
[14 empty] | 43 | 81 | 43-81 | 0.6576
[14 empty] | 43 | 82 | 43-82 | 0.6656
[14 empty] | 43 | 83 | 43-83 | 0.6736
[14 empty] | 43 | 84 | 43-84 | 0.6816
[14 empty] | 43 | 85 | 43-85 | 0.6896
[14 empty] | 43 | 86 | 43-86 | 0.69748
[14 empty] | 43 | 87 | 43-87 | 0.70536
[14 empty] | 43 | 88 | 43-88 | 0.71324
[14 empty] | 43 | 89 | 43-89 | 0.72112
[14 empty] | 43 | 90 | 43-90 | 0.729
[14 empty] | 43 | 91 | 43-91 | 0.737
[14 empty] | 43 | 92 | 43-92 | 0.745
[14 empty] | 43 | 93 | 43-93 | 0.753
[14 empty] | 43 | 94 | 43-94 | 0.761
[14 empty] | 43 | 95 | 43-95 | 0.769
[14 empty] | 43 | 96 | 43-96 | 0.777
[14 empty] | 43 | 97 | 43-97 | 0.785
[14 empty] | 43 | 98 | 43-98 | 0.793
[14 empty] | 43 | 99 | 43-99 | 0.801
[14 empty] | 43 | 100 | 43-100 | 0.809
[14 empty] | 44 | 0 | 44-0 | 0.0094
[14 empty] | 44 | 1 | 44-1 | 0.0174
[14 empty] | 44 | 2 | 44-2 | 0.0254
[14 empty] | 44 | 3 | 44-3 | 0.0334
[14 empty] | 44 | 4 | 44-4 | 0.0414
[14 empty] | 44 | 5 | 44-5 | 0.0494
[14 empty] | 44 | 6 | 44-6 | 0.0574
[14 empty] | 44 | 7 | 44-7 | 0.0654
[14 empty] | 44 | 8 | 44-8 | 0.0734
[14 empty] | 44 | 9 | 44-9 | 0.0814
[14 empty] | 44 | 10 | 44-10 | 0.0894
[14 empty] | 44 | 11 | 44-11 | 0.0974
[14 empty] | 44 | 12 | 44-12 | 0.1054
[14 empty] | 44 | 13 | 44-13 | 0.1134
[14 empty] | 44 | 14 | 44-14 | 0.1214
[14 empty] | 44 | 15 | 44-15 | 0.1294
[14 empty] | 44 | 16 | 44-16 | 0.1374
[14 empty] | 44 | 17 | 44-17 | 0.1454
[14 empty] | 44 | 18 | 44-18 | 0.1534
[14 empty] | 44 | 19 | 44-19 | 0.1614
[14 empty] | 44 | 20 | 44-20 | 0.1694
[14 empty] | 44 | 21 | 44-21 | 0.1774
[14 empty] | 44 | 22 | 44-22 | 0.1854
[14 empty] | 44 | 23 | 44-23 | 0.1934
[14 empty] | 44 | 24 | 44-24 | 0.2014
[14 empty] | 44 | 25 | 44-25 | 0.2094
[14 empty] | 44 | 26 | 44-26 | 0.21744
[14 empty] | 44 | 27 | 44-27 | 0.22548
[14 empty] | 44 | 28 | 44-28 | 0.23352
[14 empty] | 44 | 29 | 44-29 | 0.24156
[14 empty] | 44 | 30 | 44-30 | 0.2496
[14 empty] | 44 | 31 | 44-31 | 0.2576
[14 empty] | 44 | 32 | 44-32 | 0.2656
[14 empty] | 44 | 33 | 44-33 | 0.2736
[14 empty] | 44 | 34 | 44-34 | 0.2816
[14 empty] | 44 | 35 | 44-35 | 0.2896
[14 empty] | 44 | 36 | 44-36 | 0.2976
[14 empty] | 44 | 37 | 44-37 | 0.3056
[14 empty] | 44 | 38 | 44-38 | 0.3136
[14 empty] | 44 | 39 | 44-39 | 0.3216
[14 empty] | 44 | 40 | 44-40 | 0.3296
[14 empty] | 44 | 41 | 44-41 | 0.3376
[14 empty] | 44 | 42 | 44-42 | 0.3456
[14 empty] | 44 | 43 | 44-43 | 0.3536
[14 empty] | 44 | 44 | 44-44 | 0.3616
[14 empty] | 44 | 45 | 44-45 | 0.3696
[14 empty] | 44 | 46 | 44-46 | 0.3776
[14 empty] | 44 | 47 | 44-47 | 0.3856
[14 empty] | 44 | 48 | 44-48 | 0.3936
[14 empty] | 44 | 49 | 44-49 | 0.4016
[14 empty] | 44 | 50 | 44-50 | 0.4096
[14 empty] | 44 | 51 | 44-51 | 0.4176
[14 empty] | 44 | 52 | 44-52 | 0.4256
[14 empty] | 44 | 53 | 44-53 | 0.4336
[14 empty] | 44 | 54 | 44-54 | 0.4416
[14 empty] | 44 | 55 | 44-55 | 0.4496
[14 empty] | 44 | 56 | 44-56 | 0.4576
[14 empty] | 44 | 57 | 44-57 | 0.4656
[14 empty] | 44 | 58 | 44-58 | 0.4736
[14 empty] | 44 | 59 | 44-59 | 0.4816
[14 empty] | 44 | 60 | 44-60 | 0.4896
[14 empty] | 44 | 61 | 44-61 | 0.4976
[14 empty] | 44 | 62 | 44-62 | 0.5056
[14 empty] | 44 | 63 | 44-63 | 0.5136
[14 empty] | 44 | 64 | 44-64 | 0.5216
[14 empty] | 44 | 65 | 44-65 | 0.5296
[14 empty] | 44 | 66 | 44-66 | 0.53764
[14 empty] | 44 | 67 | 44-67 | 0.54568
[14 empty] | 44 | 68 | 44-68 | 0.55372
[14 empty] | 44 | 69 | 44-69 | 0.56176
[14 empty] | 44 | 70 | 44-70 | 0.5698
[14 empty] | 44 | 71 | 44-71 | 0.5778
[14 empty] | 44 | 72 | 44-72 | 0.5858
[14 empty] | 44 | 73 | 44-73 | 0.5938
[14 empty] | 44 | 74 | 44-74 | 0.6018
[14 empty] | 44 | 75 | 44-75 | 0.6098
[14 empty] | 44 | 76 | 44-76 | 0.6178
[14 empty] | 44 | 77 | 44-77 | 0.6258
[14 empty] | 44 | 78 | 44-78 | 0.6338
[14 empty] | 44 | 79 | 44-79 | 0.6418
[14 empty] | 44 | 80 | 44-80 | 0.6498
[14 empty] | 44 | 81 | 44-81 | 0.6578
[14 empty] | 44 | 82 | 44-82 | 0.6658
[14 empty] | 44 | 83 | 44-83 | 0.6738
[14 empty] | 44 | 84 | 44-84 | 0.6818
[14 empty] | 44 | 85 | 44-85 | 0.6898
[14 empty] | 44 | 86 | 44-86 | 0.69764
[14 empty] | 44 | 87 | 44-87 | 0.70548
[14 empty] | 44 | 88 | 44-88 | 0.71332
[14 empty] | 44 | 89 | 44-89 | 0.72116
[14 empty] | 44 | 90 | 44-90 | 0.729
[14 empty] | 44 | 91 | 44-91 | 0.737
[14 empty] | 44 | 92 | 44-92 | 0.745
[14 empty] | 44 | 93 | 44-93 | 0.753
[14 empty] | 44 | 94 | 44-94 | 0.761
[14 empty] | 44 | 95 | 44-95 | 0.769
[14 empty] | 44 | 96 | 44-96 | 0.777
[14 empty] | 44 | 97 | 44-97 | 0.785
[14 empty] | 44 | 98 | 44-98 | 0.793
[14 empty] | 44 | 99 | 44-99 | 0.801
[14 empty] | 44 | 100 | 44-100 | 0.809
[14 empty] | 45 | 0 | 45-0 | 0.01
[14 empty] | 45 | 1 | 45-1 | 0.018
[14 empty] | 45 | 2 | 45-2 | 0.026
[14 empty] | 45 | 3 | 45-3 | 0.034
[14 empty] | 45 | 4 | 45-4 | 0.042
[14 empty] | 45 | 5 | 45-5 | 0.05
[14 empty] | 45 | 6 | 45-6 | 0.058
[14 empty] | 45 | 7 | 45-7 | 0.066
[14 empty] | 45 | 8 | 45-8 | 0.074
[14 empty] | 45 | 9 | 45-9 | 0.082
[14 empty] | 45 | 10 | 45-10 | 0.09
[14 empty] | 45 | 11 | 45-11 | 0.098
[14 empty] | 45 | 12 | 45-12 | 0.106
[14 empty] | 45 | 13 | 45-13 | 0.114
[14 empty] | 45 | 14 | 45-14 | 0.122
[14 empty] | 45 | 15 | 45-15 | 0.13
[14 empty] | 45 | 16 | 45-16 | 0.138
[14 empty] | 45 | 17 | 45-17 | 0.146
[14 empty] | 45 | 18 | 45-18 | 0.154
[14 empty] | 45 | 19 | 45-19 | 0.162
[14 empty] | 45 | 20 | 45-20 | 0.17
[14 empty] | 45 | 21 | 45-21 | 0.178
[14 empty] | 45 | 22 | 45-22 | 0.186
[14 empty] | 45 | 23 | 45-23 | 0.194
[14 empty] | 45 | 24 | 45-24 | 0.202
[14 empty] | 45 | 25 | 45-25 | 0.21
[14 empty] | 45 | 26 | 45-26 | 0.218
[14 empty] | 45 | 27 | 45-27 | 0.226
[14 empty] | 45 | 28 | 45-28 | 0.234
[14 empty] | 45 | 29 | 45-29 | 0.242
[14 empty] | 45 | 30 | 45-30 | 0.25
[14 empty] | 45 | 31 | 45-31 | 0.258
[14 empty] | 45 | 32 | 45-32 | 0.266
[14 empty] | 45 | 33 | 45-33 | 0.274
[14 empty] | 45 | 34 | 45-34 | 0.282
[14 empty] | 45 | 35 | 45-35 | 0.29
[14 empty] | 45 | 36 | 45-36 | 0.298
[14 empty] | 45 | 37 | 45-37 | 0.306
[14 empty] | 45 | 38 | 45-38 | 0.314
[14 empty] | 45 | 39 | 45-39 | 0.322
[14 empty] | 45 | 40 | 45-40 | 0.33
[14 empty] | 45 | 41 | 45-41 | 0.338
[14 empty] | 45 | 42 | 45-42 | 0.346
[14 empty] | 45 | 43 | 45-43 | 0.354
[14 empty] | 45 | 44 | 45-44 | 0.362
[14 empty] | 45 | 45 | 45-45 | 0.37
[14 empty] | 45 | 46 | 45-46 | 0.378
[14 empty] | 45 | 47 | 45-47 | 0.386
[14 empty] | 45 | 48 | 45-48 | 0.394
[14 empty] | 45 | 49 | 45-49 | 0.402
[14 empty] | 45 | 50 | 45-50 | 0.41
[14 empty] | 45 | 51 | 45-51 | 0.418
[14 empty] | 45 | 52 | 45-52 | 0.426
[14 empty] | 45 | 53 | 45-53 | 0.434
[14 empty] | 45 | 54 | 45-54 | 0.442
[14 empty] | 45 | 55 | 45-55 | 0.45
[14 empty] | 45 | 56 | 45-56 | 0.458
[14 empty] | 45 | 57 | 45-57 | 0.466
[14 empty] | 45 | 58 | 45-58 | 0.474
[14 empty] | 45 | 59 | 45-59 | 0.482
[14 empty] | 45 | 60 | 45-60 | 0.49
[14 empty] | 45 | 61 | 45-61 | 0.498
[14 empty] | 45 | 62 | 45-62 | 0.506
[14 empty] | 45 | 63 | 45-63 | 0.514
[14 empty] | 45 | 64 | 45-64 | 0.522
[14 empty] | 45 | 65 | 45-65 | 0.53
[14 empty] | 45 | 66 | 45-66 | 0.538
[14 empty] | 45 | 67 | 45-67 | 0.546
[14 empty] | 45 | 68 | 45-68 | 0.554
[14 empty] | 45 | 69 | 45-69 | 0.562
[14 empty] | 45 | 70 | 45-70 | 0.57
[14 empty] | 45 | 71 | 45-71 | 0.578
[14 empty] | 45 | 72 | 45-72 | 0.586
[14 empty] | 45 | 73 | 45-73 | 0.594
[14 empty] | 45 | 74 | 45-74 | 0.602
[14 empty] | 45 | 75 | 45-75 | 0.61
[14 empty] | 45 | 76 | 45-76 | 0.618
[14 empty] | 45 | 77 | 45-77 | 0.626
[14 empty] | 45 | 78 | 45-78 | 0.634
[14 empty] | 45 | 79 | 45-79 | 0.642
[14 empty] | 45 | 80 | 45-80 | 0.65
[14 empty] | 45 | 81 | 45-81 | 0.658
[14 empty] | 45 | 82 | 45-82 | 0.666
[14 empty] | 45 | 83 | 45-83 | 0.674
[14 empty] | 45 | 84 | 45-84 | 0.682
[14 empty] | 45 | 85 | 45-85 | 0.69
[14 empty] | 45 | 86 | 45-86 | 0.6978
[14 empty] | 45 | 87 | 45-87 | 0.7056
[14 empty] | 45 | 88 | 45-88 | 0.7134
[14 empty] | 45 | 89 | 45-89 | 0.7212
[14 empty] | 45 | 90 | 45-90 | 0.729
[14 empty] | 45 | 91 | 45-91 | 0.737
[14 empty] | 45 | 92 | 45-92 | 0.745
[14 empty] | 45 | 93 | 45-93 | 0.753
[14 empty] | 45 | 94 | 45-94 | 0.761
[14 empty] | 45 | 95 | 45-95 | 0.769
[14 empty] | 45 | 96 | 45-96 | 0.777
[14 empty] | 45 | 97 | 45-97 | 0.785
[14 empty] | 45 | 98 | 45-98 | 0.793
[14 empty] | 45 | 99 | 45-99 | 0.801
[14 empty] | 45 | 100 | 45-100 | 0.809
[14 empty] | 46 | 0 | 46-0 | 0.011
[14 empty] | 46 | 1 | 46-1 | 0.019
[14 empty] | 46 | 2 | 46-2 | 0.027
[14 empty] | 46 | 3 | 46-3 | 0.035
[14 empty] | 46 | 4 | 46-4 | 0.043
[14 empty] | 46 | 5 | 46-5 | 0.051
[14 empty] | 46 | 6 | 46-6 | 0.059
[14 empty] | 46 | 7 | 46-7 | 0.067
[14 empty] | 46 | 8 | 46-8 | 0.075
[14 empty] | 46 | 9 | 46-9 | 0.083
[14 empty] | 46 | 10 | 46-10 | 0.091
[14 empty] | 46 | 11 | 46-11 | 0.09896
[14 empty] | 46 | 12 | 46-12 | 0.10692
[14 empty] | 46 | 13 | 46-13 | 0.11488
[14 empty] | 46 | 14 | 46-14 | 0.12284
[14 empty] | 46 | 15 | 46-15 | 0.1308
[14 empty] | 46 | 16 | 46-16 | 0.1388
[14 empty] | 46 | 17 | 46-17 | 0.1468
[14 empty] | 46 | 18 | 46-18 | 0.1548
[14 empty] | 46 | 19 | 46-19 | 0.1628
[14 empty] | 46 | 20 | 46-20 | 0.1708
[14 empty] | 46 | 21 | 46-21 | 0.1788
[14 empty] | 46 | 22 | 46-22 | 0.1868
[14 empty] | 46 | 23 | 46-23 | 0.1948
[14 empty] | 46 | 24 | 46-24 | 0.2028
[14 empty] | 46 | 25 | 46-25 | 0.2108
[14 empty] | 46 | 26 | 46-26 | 0.2188
[14 empty] | 46 | 27 | 46-27 | 0.2268
[14 empty] | 46 | 28 | 46-28 | 0.2348
[14 empty] | 46 | 29 | 46-29 | 0.2428
[14 empty] | 46 | 30 | 46-30 | 0.2508
[14 empty] | 46 | 31 | 46-31 | 0.25876
[14 empty] | 46 | 32 | 46-32 | 0.26672
[14 empty] | 46 | 33 | 46-33 | 0.27468
[14 empty] | 46 | 34 | 46-34 | 0.28264
[14 empty] | 46 | 35 | 46-35 | 0.2906
[14 empty] | 46 | 36 | 46-36 | 0.2986
[14 empty] | 46 | 37 | 46-37 | 0.3066
[14 empty] | 46 | 38 | 46-38 | 0.3146
[14 empty] | 46 | 39 | 46-39 | 0.3226
[14 empty] | 46 | 40 | 46-40 | 0.3306
[14 empty] | 46 | 41 | 46-41 | 0.3386
[14 empty] | 46 | 42 | 46-42 | 0.3466
[14 empty] | 46 | 43 | 46-43 | 0.3546
[14 empty] | 46 | 44 | 46-44 | 0.3626
[14 empty] | 46 | 45 | 46-45 | 0.3706
[14 empty] | 46 | 46 | 46-46 | 0.37856
[14 empty] | 46 | 47 | 46-47 | 0.38652
[14 empty] | 46 | 48 | 46-48 | 0.39448
[14 empty] | 46 | 49 | 46-49 | 0.40244
[14 empty] | 46 | 50 | 46-50 | 0.4104
[14 empty] | 46 | 51 | 46-51 | 0.4184
[14 empty] | 46 | 52 | 46-52 | 0.4264
[14 empty] | 46 | 53 | 46-53 | 0.4344
[14 empty] | 46 | 54 | 46-54 | 0.4424
[14 empty] | 46 | 55 | 46-55 | 0.4504
[14 empty] | 46 | 56 | 46-56 | 0.4584
[14 empty] | 46 | 57 | 46-57 | 0.4664
[14 empty] | 46 | 58 | 46-58 | 0.4744
[14 empty] | 46 | 59 | 46-59 | 0.4824
[14 empty] | 46 | 60 | 46-60 | 0.4904
[14 empty] | 46 | 61 | 46-61 | 0.49836
[14 empty] | 46 | 62 | 46-62 | 0.50632
[14 empty] | 46 | 63 | 46-63 | 0.51428
[14 empty] | 46 | 64 | 46-64 | 0.52224
[14 empty] | 46 | 65 | 46-65 | 0.5302
[14 empty] | 46 | 66 | 46-66 | 0.5382
[14 empty] | 46 | 67 | 46-67 | 0.5462
[14 empty] | 46 | 68 | 46-68 | 0.5542
[14 empty] | 46 | 69 | 46-69 | 0.5622
[14 empty] | 46 | 70 | 46-70 | 0.5702
[14 empty] | 46 | 71 | 46-71 | 0.5782
[14 empty] | 46 | 72 | 46-72 | 0.5862
[14 empty] | 46 | 73 | 46-73 | 0.5942
[14 empty] | 46 | 74 | 46-74 | 0.6022
[14 empty] | 46 | 75 | 46-75 | 0.6102
[14 empty] | 46 | 76 | 46-76 | 0.6182
[14 empty] | 46 | 77 | 46-77 | 0.6262
[14 empty] | 46 | 78 | 46-78 | 0.6342
[14 empty] | 46 | 79 | 46-79 | 0.6422
[14 empty] | 46 | 80 | 46-80 | 0.6502
[14 empty] | 46 | 81 | 46-81 | 0.65816
[14 empty] | 46 | 82 | 46-82 | 0.66612
[14 empty] | 46 | 83 | 46-83 | 0.67408
[14 empty] | 46 | 84 | 46-84 | 0.68204
[14 empty] | 46 | 85 | 46-85 | 0.69
[14 empty] | 46 | 86 | 46-86 | 0.69784
[14 empty] | 46 | 87 | 46-87 | 0.70568
[14 empty] | 46 | 88 | 46-88 | 0.71352
[14 empty] | 46 | 89 | 46-89 | 0.72136
[14 empty] | 46 | 90 | 46-90 | 0.7292
[14 empty] | 46 | 91 | 46-91 | 0.7372
[14 empty] | 46 | 92 | 46-92 | 0.7452
[14 empty] | 46 | 93 | 46-93 | 0.7532
[14 empty] | 46 | 94 | 46-94 | 0.7612
[14 empty] | 46 | 95 | 46-95 | 0.7692
[14 empty] | 46 | 96 | 46-96 | 0.77716
[14 empty] | 46 | 97 | 46-97 | 0.78512
[14 empty] | 46 | 98 | 46-98 | 0.79308
[14 empty] | 46 | 99 | 46-99 | 0.80104
[14 empty] | 46 | 100 | 46-100 | 0.809
[14 empty] | 47 | 0 | 47-0 | 0.012
[14 empty] | 47 | 1 | 47-1 | 0.02
[14 empty] | 47 | 2 | 47-2 | 0.028
[14 empty] | 47 | 3 | 47-3 | 0.036
[14 empty] | 47 | 4 | 47-4 | 0.044
[14 empty] | 47 | 5 | 47-5 | 0.052
[14 empty] | 47 | 6 | 47-6 | 0.06
[14 empty] | 47 | 7 | 47-7 | 0.068
[14 empty] | 47 | 8 | 47-8 | 0.076
[14 empty] | 47 | 9 | 47-9 | 0.084
[14 empty] | 47 | 10 | 47-10 | 0.092
[14 empty] | 47 | 11 | 47-11 | 0.09992
[14 empty] | 47 | 12 | 47-12 | 0.10784
[14 empty] | 47 | 13 | 47-13 | 0.11576
[14 empty] | 47 | 14 | 47-14 | 0.12368
[14 empty] | 47 | 15 | 47-15 | 0.1316
[14 empty] | 47 | 16 | 47-16 | 0.1396
[14 empty] | 47 | 17 | 47-17 | 0.1476
[14 empty] | 47 | 18 | 47-18 | 0.1556
[14 empty] | 47 | 19 | 47-19 | 0.1636
[14 empty] | 47 | 20 | 47-20 | 0.1716
[14 empty] | 47 | 21 | 47-21 | 0.1796
[14 empty] | 47 | 22 | 47-22 | 0.1876
[14 empty] | 47 | 23 | 47-23 | 0.1956
[14 empty] | 47 | 24 | 47-24 | 0.2036
[14 empty] | 47 | 25 | 47-25 | 0.2116
[14 empty] | 47 | 26 | 47-26 | 0.2196
[14 empty] | 47 | 27 | 47-27 | 0.2276
[14 empty] | 47 | 28 | 47-28 | 0.2356
[14 empty] | 47 | 29 | 47-29 | 0.2436
[14 empty] | 47 | 30 | 47-30 | 0.2516
[14 empty] | 47 | 31 | 47-31 | 0.25952
[14 empty] | 47 | 32 | 47-32 | 0.26744
[14 empty] | 47 | 33 | 47-33 | 0.27536
[14 empty] | 47 | 34 | 47-34 | 0.28328
[14 empty] | 47 | 35 | 47-35 | 0.2912
[14 empty] | 47 | 36 | 47-36 | 0.2992
[14 empty] | 47 | 37 | 47-37 | 0.3072
[14 empty] | 47 | 38 | 47-38 | 0.3152
[14 empty] | 47 | 39 | 47-39 | 0.3232
[14 empty] | 47 | 40 | 47-40 | 0.3312
[14 empty] | 47 | 41 | 47-41 | 0.3392
[14 empty] | 47 | 42 | 47-42 | 0.3472
[14 empty] | 47 | 43 | 47-43 | 0.3552
[14 empty] | 47 | 44 | 47-44 | 0.3632
[14 empty] | 47 | 45 | 47-45 | 0.3712
[14 empty] | 47 | 46 | 47-46 | 0.37912
[14 empty] | 47 | 47 | 47-47 | 0.38704
[14 empty] | 47 | 48 | 47-48 | 0.39496
[14 empty] | 47 | 49 | 47-49 | 0.40288
[14 empty] | 47 | 50 | 47-50 | 0.4108
[14 empty] | 47 | 51 | 47-51 | 0.4188
[14 empty] | 47 | 52 | 47-52 | 0.4268
[14 empty] | 47 | 53 | 47-53 | 0.4348
[14 empty] | 47 | 54 | 47-54 | 0.4428
[14 empty] | 47 | 55 | 47-55 | 0.4508
[14 empty] | 47 | 56 | 47-56 | 0.4588
[14 empty] | 47 | 57 | 47-57 | 0.4668
[14 empty] | 47 | 58 | 47-58 | 0.4748
[14 empty] | 47 | 59 | 47-59 | 0.4828
[14 empty] | 47 | 60 | 47-60 | 0.4908
[14 empty] | 47 | 61 | 47-61 | 0.49872
[14 empty] | 47 | 62 | 47-62 | 0.50664
[14 empty] | 47 | 63 | 47-63 | 0.51456
[14 empty] | 47 | 64 | 47-64 | 0.52248
[14 empty] | 47 | 65 | 47-65 | 0.5304
[14 empty] | 47 | 66 | 47-66 | 0.5384
[14 empty] | 47 | 67 | 47-67 | 0.5464
[14 empty] | 47 | 68 | 47-68 | 0.5544
[14 empty] | 47 | 69 | 47-69 | 0.5624
[14 empty] | 47 | 70 | 47-70 | 0.5704
[14 empty] | 47 | 71 | 47-71 | 0.5784
[14 empty] | 47 | 72 | 47-72 | 0.5864
[14 empty] | 47 | 73 | 47-73 | 0.5944
[14 empty] | 47 | 74 | 47-74 | 0.6024
[14 empty] | 47 | 75 | 47-75 | 0.6104
[14 empty] | 47 | 76 | 47-76 | 0.6184
[14 empty] | 47 | 77 | 47-77 | 0.6264
[14 empty] | 47 | 78 | 47-78 | 0.6344
[14 empty] | 47 | 79 | 47-79 | 0.6424
[14 empty] | 47 | 80 | 47-80 | 0.6504
[14 empty] | 47 | 81 | 47-81 | 0.65832
[14 empty] | 47 | 82 | 47-82 | 0.66624
[14 empty] | 47 | 83 | 47-83 | 0.67416
[14 empty] | 47 | 84 | 47-84 | 0.68208
[14 empty] | 47 | 85 | 47-85 | 0.69
[14 empty] | 47 | 86 | 47-86 | 0.69788
[14 empty] | 47 | 87 | 47-87 | 0.70576
[14 empty] | 47 | 88 | 47-88 | 0.71364
[14 empty] | 47 | 89 | 47-89 | 0.72152
[14 empty] | 47 | 90 | 47-90 | 0.7294
[14 empty] | 47 | 91 | 47-91 | 0.7374
[14 empty] | 47 | 92 | 47-92 | 0.7454
[14 empty] | 47 | 93 | 47-93 | 0.7534
[14 empty] | 47 | 94 | 47-94 | 0.7614
[14 empty] | 47 | 95 | 47-95 | 0.7694
[14 empty] | 47 | 96 | 47-96 | 0.77732
[14 empty] | 47 | 97 | 47-97 | 0.78524
[14 empty] | 47 | 98 | 47-98 | 0.79316
[14 empty] | 47 | 99 | 47-99 | 0.80108
[14 empty] | 47 | 100 | 47-100 | 0.809
[14 empty] | 48 | 0 | 48-0 | 0.013
[14 empty] | 48 | 1 | 48-1 | 0.021
[14 empty] | 48 | 2 | 48-2 | 0.029
[14 empty] | 48 | 3 | 48-3 | 0.037
[14 empty] | 48 | 4 | 48-4 | 0.045
[14 empty] | 48 | 5 | 48-5 | 0.053
[14 empty] | 48 | 6 | 48-6 | 0.061
[14 empty] | 48 | 7 | 48-7 | 0.069
[14 empty] | 48 | 8 | 48-8 | 0.077
[14 empty] | 48 | 9 | 48-9 | 0.085
[14 empty] | 48 | 10 | 48-10 | 0.093
[14 empty] | 48 | 11 | 48-11 | 0.10088
[14 empty] | 48 | 12 | 48-12 | 0.10876
[14 empty] | 48 | 13 | 48-13 | 0.11664
[14 empty] | 48 | 14 | 48-14 | 0.12452
[14 empty] | 48 | 15 | 48-15 | 0.1324
[14 empty] | 48 | 16 | 48-16 | 0.1404
[14 empty] | 48 | 17 | 48-17 | 0.1484
[14 empty] | 48 | 18 | 48-18 | 0.1564
[14 empty] | 48 | 19 | 48-19 | 0.1644
[14 empty] | 48 | 20 | 48-20 | 0.1724
[14 empty] | 48 | 21 | 48-21 | 0.1804
[14 empty] | 48 | 22 | 48-22 | 0.1884
[14 empty] | 48 | 23 | 48-23 | 0.1964
[14 empty] | 48 | 24 | 48-24 | 0.2044
[14 empty] | 48 | 25 | 48-25 | 0.2124
[14 empty] | 48 | 26 | 48-26 | 0.2204
[14 empty] | 48 | 27 | 48-27 | 0.2284
[14 empty] | 48 | 28 | 48-28 | 0.2364
[14 empty] | 48 | 29 | 48-29 | 0.2444
[14 empty] | 48 | 30 | 48-30 | 0.2524
[14 empty] | 48 | 31 | 48-31 | 0.26028
[14 empty] | 48 | 32 | 48-32 | 0.26816
[14 empty] | 48 | 33 | 48-33 | 0.27604
[14 empty] | 48 | 34 | 48-34 | 0.28392
[14 empty] | 48 | 35 | 48-35 | 0.2918
[14 empty] | 48 | 36 | 48-36 | 0.2998
[14 empty] | 48 | 37 | 48-37 | 0.3078
[14 empty] | 48 | 38 | 48-38 | 0.3158
[14 empty] | 48 | 39 | 48-39 | 0.3238
[14 empty] | 48 | 40 | 48-40 | 0.3318
[14 empty] | 48 | 41 | 48-41 | 0.3398
[14 empty] | 48 | 42 | 48-42 | 0.3478
[14 empty] | 48 | 43 | 48-43 | 0.3558
[14 empty] | 48 | 44 | 48-44 | 0.3638
[14 empty] | 48 | 45 | 48-45 | 0.3718
[14 empty] | 48 | 46 | 48-46 | 0.37968
[14 empty] | 48 | 47 | 48-47 | 0.38756
[14 empty] | 48 | 48 | 48-48 | 0.39544
[14 empty] | 48 | 49 | 48-49 | 0.40332
[14 empty] | 48 | 50 | 48-50 | 0.4112
[14 empty] | 48 | 51 | 48-51 | 0.4192
[14 empty] | 48 | 52 | 48-52 | 0.4272
[14 empty] | 48 | 53 | 48-53 | 0.4352
[14 empty] | 48 | 54 | 48-54 | 0.4432
[14 empty] | 48 | 55 | 48-55 | 0.4512
[14 empty] | 48 | 56 | 48-56 | 0.4592
[14 empty] | 48 | 57 | 48-57 | 0.4672
[14 empty] | 48 | 58 | 48-58 | 0.4752
[14 empty] | 48 | 59 | 48-59 | 0.4832
[14 empty] | 48 | 60 | 48-60 | 0.4912
[14 empty] | 48 | 61 | 48-61 | 0.49908
[14 empty] | 48 | 62 | 48-62 | 0.50696
[14 empty] | 48 | 63 | 48-63 | 0.51484
[14 empty] | 48 | 64 | 48-64 | 0.52272
[14 empty] | 48 | 65 | 48-65 | 0.5306
[14 empty] | 48 | 66 | 48-66 | 0.5386
[14 empty] | 48 | 67 | 48-67 | 0.5466
[14 empty] | 48 | 68 | 48-68 | 0.5546
[14 empty] | 48 | 69 | 48-69 | 0.5626
[14 empty] | 48 | 70 | 48-70 | 0.5706
[14 empty] | 48 | 71 | 48-71 | 0.5786
[14 empty] | 48 | 72 | 48-72 | 0.5866
[14 empty] | 48 | 73 | 48-73 | 0.5946
[14 empty] | 48 | 74 | 48-74 | 0.6026
[14 empty] | 48 | 75 | 48-75 | 0.6106
[14 empty] | 48 | 76 | 48-76 | 0.6186
[14 empty] | 48 | 77 | 48-77 | 0.6266
[14 empty] | 48 | 78 | 48-78 | 0.6346
[14 empty] | 48 | 79 | 48-79 | 0.6426
[14 empty] | 48 | 80 | 48-80 | 0.6506
[14 empty] | 48 | 81 | 48-81 | 0.65848
[14 empty] | 48 | 82 | 48-82 | 0.66636
[14 empty] | 48 | 83 | 48-83 | 0.67424
[14 empty] | 48 | 84 | 48-84 | 0.68212
[14 empty] | 48 | 85 | 48-85 | 0.69
[14 empty] | 48 | 86 | 48-86 | 0.69792
[14 empty] | 48 | 87 | 48-87 | 0.70584
[14 empty] | 48 | 88 | 48-88 | 0.71376
[14 empty] | 48 | 89 | 48-89 | 0.72168
[14 empty] | 48 | 90 | 48-90 | 0.7296
[14 empty] | 48 | 91 | 48-91 | 0.7376
[14 empty] | 48 | 92 | 48-92 | 0.7456
[14 empty] | 48 | 93 | 48-93 | 0.7536
[14 empty] | 48 | 94 | 48-94 | 0.7616
[14 empty] | 48 | 95 | 48-95 | 0.7696
[14 empty] | 48 | 96 | 48-96 | 0.77748
[14 empty] | 48 | 97 | 48-97 | 0.78536
[14 empty] | 48 | 98 | 48-98 | 0.79324
[14 empty] | 48 | 99 | 48-99 | 0.80112
[14 empty] | 48 | 100 | 48-100 | 0.809
[14 empty] | 49 | 0 | 49-0 | 0.014
[14 empty] | 49 | 1 | 49-1 | 0.022
[14 empty] | 49 | 2 | 49-2 | 0.03
[14 empty] | 49 | 3 | 49-3 | 0.038
[14 empty] | 49 | 4 | 49-4 | 0.046
[14 empty] | 49 | 5 | 49-5 | 0.054
[14 empty] | 49 | 6 | 49-6 | 0.062
[14 empty] | 49 | 7 | 49-7 | 0.07
[14 empty] | 49 | 8 | 49-8 | 0.078
[14 empty] | 49 | 9 | 49-9 | 0.086
[14 empty] | 49 | 10 | 49-10 | 0.094
[14 empty] | 49 | 11 | 49-11 | 0.10184
[14 empty] | 49 | 12 | 49-12 | 0.10968
[14 empty] | 49 | 13 | 49-13 | 0.11752
[14 empty] | 49 | 14 | 49-14 | 0.12536
[14 empty] | 49 | 15 | 49-15 | 0.1332
[14 empty] | 49 | 16 | 49-16 | 0.1412
[14 empty] | 49 | 17 | 49-17 | 0.1492
[14 empty] | 49 | 18 | 49-18 | 0.1572
[14 empty] | 49 | 19 | 49-19 | 0.1652
[14 empty] | 49 | 20 | 49-20 | 0.1732
[14 empty] | 49 | 21 | 49-21 | 0.1812
[14 empty] | 49 | 22 | 49-22 | 0.1892
[14 empty] | 49 | 23 | 49-23 | 0.1972
[14 empty] | 49 | 24 | 49-24 | 0.2052
[14 empty] | 49 | 25 | 49-25 | 0.2132
[14 empty] | 49 | 26 | 49-26 | 0.2212
[14 empty] | 49 | 27 | 49-27 | 0.2292
[14 empty] | 49 | 28 | 49-28 | 0.2372
[14 empty] | 49 | 29 | 49-29 | 0.2452
[14 empty] | 49 | 30 | 49-30 | 0.2532
[14 empty] | 49 | 31 | 49-31 | 0.26104
[14 empty] | 49 | 32 | 49-32 | 0.26888
[14 empty] | 49 | 33 | 49-33 | 0.27672
[14 empty] | 49 | 34 | 49-34 | 0.28456
[14 empty] | 49 | 35 | 49-35 | 0.2924
[14 empty] | 49 | 36 | 49-36 | 0.3004
[14 empty] | 49 | 37 | 49-37 | 0.3084
[14 empty] | 49 | 38 | 49-38 | 0.3164
[14 empty] | 49 | 39 | 49-39 | 0.3244
[14 empty] | 49 | 40 | 49-40 | 0.3324
[14 empty] | 49 | 41 | 49-41 | 0.3404
[14 empty] | 49 | 42 | 49-42 | 0.3484
[14 empty] | 49 | 43 | 49-43 | 0.3564
[14 empty] | 49 | 44 | 49-44 | 0.3644
[14 empty] | 49 | 45 | 49-45 | 0.3724
[14 empty] | 49 | 46 | 49-46 | 0.38024
[14 empty] | 49 | 47 | 49-47 | 0.38808
[14 empty] | 49 | 48 | 49-48 | 0.39592
[14 empty] | 49 | 49 | 49-49 | 0.40376
[14 empty] | 49 | 50 | 49-50 | 0.4116
[14 empty] | 49 | 51 | 49-51 | 0.4196
[14 empty] | 49 | 52 | 49-52 | 0.4276
[14 empty] | 49 | 53 | 49-53 | 0.4356
[14 empty] | 49 | 54 | 49-54 | 0.4436
[14 empty] | 49 | 55 | 49-55 | 0.4516
[14 empty] | 49 | 56 | 49-56 | 0.4596
[14 empty] | 49 | 57 | 49-57 | 0.4676
[14 empty] | 49 | 58 | 49-58 | 0.4756
[14 empty] | 49 | 59 | 49-59 | 0.4836
[14 empty] | 49 | 60 | 49-60 | 0.4916
[14 empty] | 49 | 61 | 49-61 | 0.49944
[14 empty] | 49 | 62 | 49-62 | 0.50728
[14 empty] | 49 | 63 | 49-63 | 0.51512
[14 empty] | 49 | 64 | 49-64 | 0.52296
[14 empty] | 49 | 65 | 49-65 | 0.5308
[14 empty] | 49 | 66 | 49-66 | 0.5388
[14 empty] | 49 | 67 | 49-67 | 0.5468
[14 empty] | 49 | 68 | 49-68 | 0.5548
[14 empty] | 49 | 69 | 49-69 | 0.5628
[14 empty] | 49 | 70 | 49-70 | 0.5708
[14 empty] | 49 | 71 | 49-71 | 0.5788
[14 empty] | 49 | 72 | 49-72 | 0.5868
[14 empty] | 49 | 73 | 49-73 | 0.5948
[14 empty] | 49 | 74 | 49-74 | 0.6028
[14 empty] | 49 | 75 | 49-75 | 0.6108
[14 empty] | 49 | 76 | 49-76 | 0.6188
[14 empty] | 49 | 77 | 49-77 | 0.6268
[14 empty] | 49 | 78 | 49-78 | 0.6348
[14 empty] | 49 | 79 | 49-79 | 0.6428
[14 empty] | 49 | 80 | 49-80 | 0.6508
[14 empty] | 49 | 81 | 49-81 | 0.65864
[14 empty] | 49 | 82 | 49-82 | 0.66648
[14 empty] | 49 | 83 | 49-83 | 0.67432
[14 empty] | 49 | 84 | 49-84 | 0.68216
[14 empty] | 49 | 85 | 49-85 | 0.69
[14 empty] | 49 | 86 | 49-86 | 0.69796
[14 empty] | 49 | 87 | 49-87 | 0.70592
[14 empty] | 49 | 88 | 49-88 | 0.71388
[14 empty] | 49 | 89 | 49-89 | 0.72184
[14 empty] | 49 | 90 | 49-90 | 0.7298
[14 empty] | 49 | 91 | 49-91 | 0.7378
[14 empty] | 49 | 92 | 49-92 | 0.7458
[14 empty] | 49 | 93 | 49-93 | 0.7538
[14 empty] | 49 | 94 | 49-94 | 0.7618
[14 empty] | 49 | 95 | 49-95 | 0.7698
[14 empty] | 49 | 96 | 49-96 | 0.77764
[14 empty] | 49 | 97 | 49-97 | 0.78548
[14 empty] | 49 | 98 | 49-98 | 0.79332
[14 empty] | 49 | 99 | 49-99 | 0.80116
[14 empty] | 49 | 100 | 49-100 | 0.809
[14 empty] | 50 | 0 | 50-0 | 0.015
[14 empty] | 50 | 1 | 50-1 | 0.023
[14 empty] | 50 | 2 | 50-2 | 0.031
[14 empty] | 50 | 3 | 50-3 | 0.039
[14 empty] | 50 | 4 | 50-4 | 0.047
[14 empty] | 50 | 5 | 50-5 | 0.055
[14 empty] | 50 | 6 | 50-6 | 0.063
[14 empty] | 50 | 7 | 50-7 | 0.071
[14 empty] | 50 | 8 | 50-8 | 0.079
[14 empty] | 50 | 9 | 50-9 | 0.087
[14 empty] | 50 | 10 | 50-10 | 0.095
[14 empty] | 50 | 11 | 50-11 | 0.1028
[14 empty] | 50 | 12 | 50-12 | 0.1106
[14 empty] | 50 | 13 | 50-13 | 0.1184
[14 empty] | 50 | 14 | 50-14 | 0.1262
[14 empty] | 50 | 15 | 50-15 | 0.134
[14 empty] | 50 | 16 | 50-16 | 0.142
[14 empty] | 50 | 17 | 50-17 | 0.15
[14 empty] | 50 | 18 | 50-18 | 0.158
[14 empty] | 50 | 19 | 50-19 | 0.166
[14 empty] | 50 | 20 | 50-20 | 0.174
[14 empty] | 50 | 21 | 50-21 | 0.182
[14 empty] | 50 | 22 | 50-22 | 0.19
[14 empty] | 50 | 23 | 50-23 | 0.198
[14 empty] | 50 | 24 | 50-24 | 0.206
[14 empty] | 50 | 25 | 50-25 | 0.214
[14 empty] | 50 | 26 | 50-26 | 0.222
[14 empty] | 50 | 27 | 50-27 | 0.23
[14 empty] | 50 | 28 | 50-28 | 0.238
[14 empty] | 50 | 29 | 50-29 | 0.246
[14 empty] | 50 | 30 | 50-30 | 0.254
[14 empty] | 50 | 31 | 50-31 | 0.2618
[14 empty] | 50 | 32 | 50-32 | 0.2696
[14 empty] | 50 | 33 | 50-33 | 0.2774
[14 empty] | 50 | 34 | 50-34 | 0.2852
[14 empty] | 50 | 35 | 50-35 | 0.293
[14 empty] | 50 | 36 | 50-36 | 0.301
[14 empty] | 50 | 37 | 50-37 | 0.309
[14 empty] | 50 | 38 | 50-38 | 0.317
[14 empty] | 50 | 39 | 50-39 | 0.325
[14 empty] | 50 | 40 | 50-40 | 0.333
[14 empty] | 50 | 41 | 50-41 | 0.341
[14 empty] | 50 | 42 | 50-42 | 0.349
[14 empty] | 50 | 43 | 50-43 | 0.357
[14 empty] | 50 | 44 | 50-44 | 0.365
[14 empty] | 50 | 45 | 50-45 | 0.373
[14 empty] | 50 | 46 | 50-46 | 0.3808
[14 empty] | 50 | 47 | 50-47 | 0.3886
[14 empty] | 50 | 48 | 50-48 | 0.3964
[14 empty] | 50 | 49 | 50-49 | 0.4042
[14 empty] | 50 | 50 | 50-50 | 0.412
[14 empty] | 50 | 51 | 50-51 | 0.42
[14 empty] | 50 | 52 | 50-52 | 0.428
[14 empty] | 50 | 53 | 50-53 | 0.436
[14 empty] | 50 | 54 | 50-54 | 0.444
[14 empty] | 50 | 55 | 50-55 | 0.452
[14 empty] | 50 | 56 | 50-56 | 0.46
[14 empty] | 50 | 57 | 50-57 | 0.468
[14 empty] | 50 | 58 | 50-58 | 0.476
[14 empty] | 50 | 59 | 50-59 | 0.484
[14 empty] | 50 | 60 | 50-60 | 0.492
[14 empty] | 50 | 61 | 50-61 | 0.4998
[14 empty] | 50 | 62 | 50-62 | 0.5076
[14 empty] | 50 | 63 | 50-63 | 0.5154
[14 empty] | 50 | 64 | 50-64 | 0.5232
[14 empty] | 50 | 65 | 50-65 | 0.531
[14 empty] | 50 | 66 | 50-66 | 0.539
[14 empty] | 50 | 67 | 50-67 | 0.547
[14 empty] | 50 | 68 | 50-68 | 0.555
[14 empty] | 50 | 69 | 50-69 | 0.563
[14 empty] | 50 | 70 | 50-70 | 0.571
[14 empty] | 50 | 71 | 50-71 | 0.579
[14 empty] | 50 | 72 | 50-72 | 0.587
[14 empty] | 50 | 73 | 50-73 | 0.595
[14 empty] | 50 | 74 | 50-74 | 0.603
[14 empty] | 50 | 75 | 50-75 | 0.611
[14 empty] | 50 | 76 | 50-76 | 0.619
[14 empty] | 50 | 77 | 50-77 | 0.627
[14 empty] | 50 | 78 | 50-78 | 0.635
[14 empty] | 50 | 79 | 50-79 | 0.643
[14 empty] | 50 | 80 | 50-80 | 0.651
[14 empty] | 50 | 81 | 50-81 | 0.6588
[14 empty] | 50 | 82 | 50-82 | 0.6666
[14 empty] | 50 | 83 | 50-83 | 0.6744
[14 empty] | 50 | 84 | 50-84 | 0.6822
[14 empty] | 50 | 85 | 50-85 | 0.69
[14 empty] | 50 | 86 | 50-86 | 0.698
[14 empty] | 50 | 87 | 50-87 | 0.706
[14 empty] | 50 | 88 | 50-88 | 0.714
[14 empty] | 50 | 89 | 50-89 | 0.722
[14 empty] | 50 | 90 | 50-90 | 0.73
[14 empty] | 50 | 91 | 50-91 | 0.738
[14 empty] | 50 | 92 | 50-92 | 0.746
[14 empty] | 50 | 93 | 50-93 | 0.754
[14 empty] | 50 | 94 | 50-94 | 0.762
[14 empty] | 50 | 95 | 50-95 | 0.77
[14 empty] | 50 | 96 | 50-96 | 0.7778
[14 empty] | 50 | 97 | 50-97 | 0.7856
[14 empty] | 50 | 98 | 50-98 | 0.7934
[14 empty] | 50 | 99 | 50-99 | 0.8012
[14 empty] | 50 | 100 | 50-100 | 0.809
[14 empty] | 51 | 0 | 51-0 | 0.0164
[14 empty] | 51 | 1 | 51-1 | 0.02436
[14 empty] | 51 | 2 | 51-2 | 0.03232
[14 empty] | 51 | 3 | 51-3 | 0.04028
[14 empty] | 51 | 4 | 51-4 | 0.04824
[14 empty] | 51 | 5 | 51-5 | 0.0562
[14 empty] | 51 | 6 | 51-6 | 0.0642
[14 empty] | 51 | 7 | 51-7 | 0.0722
[14 empty] | 51 | 8 | 51-8 | 0.0802
[14 empty] | 51 | 9 | 51-9 | 0.0882
[14 empty] | 51 | 10 | 51-10 | 0.0962
[14 empty] | 51 | 11 | 51-11 | 0.104
[14 empty] | 51 | 12 | 51-12 | 0.1118
[14 empty] | 51 | 13 | 51-13 | 0.1196
[14 empty] | 51 | 14 | 51-14 | 0.1274
[14 empty] | 51 | 15 | 51-15 | 0.1352
[14 empty] | 51 | 16 | 51-16 | 0.14316
[14 empty] | 51 | 17 | 51-17 | 0.15112
[14 empty] | 51 | 18 | 51-18 | 0.15908
[14 empty] | 51 | 19 | 51-19 | 0.16704
[14 empty] | 51 | 20 | 51-20 | 0.175
[14 empty] | 51 | 21 | 51-21 | 0.183
[14 empty] | 51 | 22 | 51-22 | 0.191
[14 empty] | 51 | 23 | 51-23 | 0.199
[14 empty] | 51 | 24 | 51-24 | 0.207
[14 empty] | 51 | 25 | 51-25 | 0.215
[14 empty] | 51 | 26 | 51-26 | 0.22296
[14 empty] | 51 | 27 | 51-27 | 0.23092
[14 empty] | 51 | 28 | 51-28 | 0.23888
[14 empty] | 51 | 29 | 51-29 | 0.24684
[14 empty] | 51 | 30 | 51-30 | 0.2548
[14 empty] | 51 | 31 | 51-31 | 0.26264
[14 empty] | 51 | 32 | 51-32 | 0.27048
[14 empty] | 51 | 33 | 51-33 | 0.27832
[14 empty] | 51 | 34 | 51-34 | 0.28616
[14 empty] | 51 | 35 | 51-35 | 0.294
[14 empty] | 51 | 36 | 51-36 | 0.30196
[14 empty] | 51 | 37 | 51-37 | 0.30992
[14 empty] | 51 | 38 | 51-38 | 0.31788
[14 empty] | 51 | 39 | 51-39 | 0.32584
[14 empty] | 51 | 40 | 51-40 | 0.3338
[14 empty] | 51 | 41 | 51-41 | 0.34176
[14 empty] | 51 | 42 | 51-42 | 0.34972
[14 empty] | 51 | 43 | 51-43 | 0.35768
[14 empty] | 51 | 44 | 51-44 | 0.36564
[14 empty] | 51 | 45 | 51-45 | 0.3736
[14 empty] | 51 | 46 | 51-46 | 0.38144
[14 empty] | 51 | 47 | 51-47 | 0.38928
[14 empty] | 51 | 48 | 51-48 | 0.39712
[14 empty] | 51 | 49 | 51-49 | 0.40496
[14 empty] | 51 | 50 | 51-50 | 0.4128
[14 empty] | 51 | 51 | 51-51 | 0.42076
[14 empty] | 51 | 52 | 51-52 | 0.42872
[14 empty] | 51 | 53 | 51-53 | 0.43668
[14 empty] | 51 | 54 | 51-54 | 0.44464
[14 empty] | 51 | 55 | 51-55 | 0.4526
[14 empty] | 51 | 56 | 51-56 | 0.46056
[14 empty] | 51 | 57 | 51-57 | 0.46852
[14 empty] | 51 | 58 | 51-58 | 0.47648
[14 empty] | 51 | 59 | 51-59 | 0.48444
[14 empty] | 51 | 60 | 51-60 | 0.4924
[14 empty] | 51 | 61 | 51-61 | 0.50024
[14 empty] | 51 | 62 | 51-62 | 0.50808
[14 empty] | 51 | 63 | 51-63 | 0.51592
[14 empty] | 51 | 64 | 51-64 | 0.52376
[14 empty] | 51 | 65 | 51-65 | 0.5316
[14 empty] | 51 | 66 | 51-66 | 0.53956
[14 empty] | 51 | 67 | 51-67 | 0.54752
[14 empty] | 51 | 68 | 51-68 | 0.55548
[14 empty] | 51 | 69 | 51-69 | 0.56344
[14 empty] | 51 | 70 | 51-70 | 0.5714
[14 empty] | 51 | 71 | 51-71 | 0.5794
[14 empty] | 51 | 72 | 51-72 | 0.5874
[14 empty] | 51 | 73 | 51-73 | 0.5954
[14 empty] | 51 | 74 | 51-74 | 0.6034
[14 empty] | 51 | 75 | 51-75 | 0.6114
[14 empty] | 51 | 76 | 51-76 | 0.61936
[14 empty] | 51 | 77 | 51-77 | 0.62732
[14 empty] | 51 | 78 | 51-78 | 0.63528
[14 empty] | 51 | 79 | 51-79 | 0.64324
[14 empty] | 51 | 80 | 51-80 | 0.6512
[14 empty] | 51 | 81 | 51-81 | 0.659
[14 empty] | 51 | 82 | 51-82 | 0.6668
[14 empty] | 51 | 83 | 51-83 | 0.6746
[14 empty] | 51 | 84 | 51-84 | 0.6824
[14 empty] | 51 | 85 | 51-85 | 0.6902
[14 empty] | 51 | 86 | 51-86 | 0.6982
[14 empty] | 51 | 87 | 51-87 | 0.7062
[14 empty] | 51 | 88 | 51-88 | 0.7142
[14 empty] | 51 | 89 | 51-89 | 0.7222
[14 empty] | 51 | 90 | 51-90 | 0.7302
[14 empty] | 51 | 91 | 51-91 | 0.73816
[14 empty] | 51 | 92 | 51-92 | 0.74612
[14 empty] | 51 | 93 | 51-93 | 0.75408
[14 empty] | 51 | 94 | 51-94 | 0.76204
[14 empty] | 51 | 95 | 51-95 | 0.77
[14 empty] | 51 | 96 | 51-96 | 0.7778
[14 empty] | 51 | 97 | 51-97 | 0.7856
[14 empty] | 51 | 98 | 51-98 | 0.7934
[14 empty] | 51 | 99 | 51-99 | 0.8012
[14 empty] | 51 | 100 | 51-100 | 0.809
[14 empty] | 52 | 0 | 52-0 | 0.0178
[14 empty] | 52 | 1 | 52-1 | 0.02572
[14 empty] | 52 | 2 | 52-2 | 0.03364
[14 empty] | 52 | 3 | 52-3 | 0.04156
[14 empty] | 52 | 4 | 52-4 | 0.04948
[14 empty] | 52 | 5 | 52-5 | 0.0574
[14 empty] | 52 | 6 | 52-6 | 0.0654
[14 empty] | 52 | 7 | 52-7 | 0.0734
[14 empty] | 52 | 8 | 52-8 | 0.0814
[14 empty] | 52 | 9 | 52-9 | 0.0894
[14 empty] | 52 | 10 | 52-10 | 0.0974
[14 empty] | 52 | 11 | 52-11 | 0.1052
[14 empty] | 52 | 12 | 52-12 | 0.113
[14 empty] | 52 | 13 | 52-13 | 0.1208
[14 empty] | 52 | 14 | 52-14 | 0.1286
[14 empty] | 52 | 15 | 52-15 | 0.1364
[14 empty] | 52 | 16 | 52-16 | 0.14432
[14 empty] | 52 | 17 | 52-17 | 0.15224
[14 empty] | 52 | 18 | 52-18 | 0.16016
[14 empty] | 52 | 19 | 52-19 | 0.16808
[14 empty] | 52 | 20 | 52-20 | 0.176
[14 empty] | 52 | 21 | 52-21 | 0.184
[14 empty] | 52 | 22 | 52-22 | 0.192
[14 empty] | 52 | 23 | 52-23 | 0.2
[14 empty] | 52 | 24 | 52-24 | 0.208
[14 empty] | 52 | 25 | 52-25 | 0.216
[14 empty] | 52 | 26 | 52-26 | 0.22392
[14 empty] | 52 | 27 | 52-27 | 0.23184
[14 empty] | 52 | 28 | 52-28 | 0.23976
[14 empty] | 52 | 29 | 52-29 | 0.24768
[14 empty] | 52 | 30 | 52-30 | 0.2556
[14 empty] | 52 | 31 | 52-31 | 0.26348
[14 empty] | 52 | 32 | 52-32 | 0.27136
[14 empty] | 52 | 33 | 52-33 | 0.27924
[14 empty] | 52 | 34 | 52-34 | 0.28712
[14 empty] | 52 | 35 | 52-35 | 0.295
[14 empty] | 52 | 36 | 52-36 | 0.30292
[14 empty] | 52 | 37 | 52-37 | 0.31084
[14 empty] | 52 | 38 | 52-38 | 0.31876
[14 empty] | 52 | 39 | 52-39 | 0.32668
[14 empty] | 52 | 40 | 52-40 | 0.3346
[14 empty] | 52 | 41 | 52-41 | 0.34252
[14 empty] | 52 | 42 | 52-42 | 0.35044
[14 empty] | 52 | 43 | 52-43 | 0.35836
[14 empty] | 52 | 44 | 52-44 | 0.36628
[14 empty] | 52 | 45 | 52-45 | 0.3742
[14 empty] | 52 | 46 | 52-46 | 0.38208
[14 empty] | 52 | 47 | 52-47 | 0.38996
[14 empty] | 52 | 48 | 52-48 | 0.39784
[14 empty] | 52 | 49 | 52-49 | 0.40572
[14 empty] | 52 | 50 | 52-50 | 0.4136
[14 empty] | 52 | 51 | 52-51 | 0.42152
[14 empty] | 52 | 52 | 52-52 | 0.42944
[14 empty] | 52 | 53 | 52-53 | 0.43736
[14 empty] | 52 | 54 | 52-54 | 0.44528
[14 empty] | 52 | 55 | 52-55 | 0.4532
[14 empty] | 52 | 56 | 52-56 | 0.46112
[14 empty] | 52 | 57 | 52-57 | 0.46904
[14 empty] | 52 | 58 | 52-58 | 0.47696
[14 empty] | 52 | 59 | 52-59 | 0.48488
[14 empty] | 52 | 60 | 52-60 | 0.4928
[14 empty] | 52 | 61 | 52-61 | 0.50068
[14 empty] | 52 | 62 | 52-62 | 0.50856
[14 empty] | 52 | 63 | 52-63 | 0.51644
[14 empty] | 52 | 64 | 52-64 | 0.52432
[14 empty] | 52 | 65 | 52-65 | 0.5322
[14 empty] | 52 | 66 | 52-66 | 0.54012
[14 empty] | 52 | 67 | 52-67 | 0.54804
[14 empty] | 52 | 68 | 52-68 | 0.55596
[14 empty] | 52 | 69 | 52-69 | 0.56388
[14 empty] | 52 | 70 | 52-70 | 0.5718
[14 empty] | 52 | 71 | 52-71 | 0.5798
[14 empty] | 52 | 72 | 52-72 | 0.5878
[14 empty] | 52 | 73 | 52-73 | 0.5958
[14 empty] | 52 | 74 | 52-74 | 0.6038
[14 empty] | 52 | 75 | 52-75 | 0.6118
[14 empty] | 52 | 76 | 52-76 | 0.61972
[14 empty] | 52 | 77 | 52-77 | 0.62764
[14 empty] | 52 | 78 | 52-78 | 0.63556
[14 empty] | 52 | 79 | 52-79 | 0.64348
[14 empty] | 52 | 80 | 52-80 | 0.6514
[14 empty] | 52 | 81 | 52-81 | 0.6592
[14 empty] | 52 | 82 | 52-82 | 0.667
[14 empty] | 52 | 83 | 52-83 | 0.6748
[14 empty] | 52 | 84 | 52-84 | 0.6826
[14 empty] | 52 | 85 | 52-85 | 0.6904
[14 empty] | 52 | 86 | 52-86 | 0.6984
[14 empty] | 52 | 87 | 52-87 | 0.7064
[14 empty] | 52 | 88 | 52-88 | 0.7144
[14 empty] | 52 | 89 | 52-89 | 0.7224
[14 empty] | 52 | 90 | 52-90 | 0.7304
[14 empty] | 52 | 91 | 52-91 | 0.73832
[14 empty] | 52 | 92 | 52-92 | 0.74624
[14 empty] | 52 | 93 | 52-93 | 0.75416
[14 empty] | 52 | 94 | 52-94 | 0.76208
[14 empty] | 52 | 95 | 52-95 | 0.77
[14 empty] | 52 | 96 | 52-96 | 0.7778
[14 empty] | 52 | 97 | 52-97 | 0.7856
[14 empty] | 52 | 98 | 52-98 | 0.7934
[14 empty] | 52 | 99 | 52-99 | 0.8012
[14 empty] | 52 | 100 | 52-100 | 0.809
[14 empty] | 53 | 0 | 53-0 | 0.0192
[14 empty] | 53 | 1 | 53-1 | 0.02708
[14 empty] | 53 | 2 | 53-2 | 0.03496
[14 empty] | 53 | 3 | 53-3 | 0.04284
[14 empty] | 53 | 4 | 53-4 | 0.05072
[14 empty] | 53 | 5 | 53-5 | 0.0586
[14 empty] | 53 | 6 | 53-6 | 0.0666
[14 empty] | 53 | 7 | 53-7 | 0.0746
[14 empty] | 53 | 8 | 53-8 | 0.0826
[14 empty] | 53 | 9 | 53-9 | 0.0906
[14 empty] | 53 | 10 | 53-10 | 0.0986
[14 empty] | 53 | 11 | 53-11 | 0.1064
[14 empty] | 53 | 12 | 53-12 | 0.1142
[14 empty] | 53 | 13 | 53-13 | 0.122
[14 empty] | 53 | 14 | 53-14 | 0.1298
[14 empty] | 53 | 15 | 53-15 | 0.1376
[14 empty] | 53 | 16 | 53-16 | 0.14548
[14 empty] | 53 | 17 | 53-17 | 0.15336
[14 empty] | 53 | 18 | 53-18 | 0.16124
[14 empty] | 53 | 19 | 53-19 | 0.16912
[14 empty] | 53 | 20 | 53-20 | 0.177
[14 empty] | 53 | 21 | 53-21 | 0.185
[14 empty] | 53 | 22 | 53-22 | 0.193
[14 empty] | 53 | 23 | 53-23 | 0.201
[14 empty] | 53 | 24 | 53-24 | 0.209
[14 empty] | 53 | 25 | 53-25 | 0.217
[14 empty] | 53 | 26 | 53-26 | 0.22488
[14 empty] | 53 | 27 | 53-27 | 0.23276
[14 empty] | 53 | 28 | 53-28 | 0.24064
[14 empty] | 53 | 29 | 53-29 | 0.24852
[14 empty] | 53 | 30 | 53-30 | 0.2564
[14 empty] | 53 | 31 | 53-31 | 0.26432
[14 empty] | 53 | 32 | 53-32 | 0.27224
[14 empty] | 53 | 33 | 53-33 | 0.28016
[14 empty] | 53 | 34 | 53-34 | 0.28808
[14 empty] | 53 | 35 | 53-35 | 0.296
[14 empty] | 53 | 36 | 53-36 | 0.30388
[14 empty] | 53 | 37 | 53-37 | 0.31176
[14 empty] | 53 | 38 | 53-38 | 0.31964
[14 empty] | 53 | 39 | 53-39 | 0.32752
[14 empty] | 53 | 40 | 53-40 | 0.3354
[14 empty] | 53 | 41 | 53-41 | 0.34328
[14 empty] | 53 | 42 | 53-42 | 0.35116
[14 empty] | 53 | 43 | 53-43 | 0.35904
[14 empty] | 53 | 44 | 53-44 | 0.36692
[14 empty] | 53 | 45 | 53-45 | 0.3748
[14 empty] | 53 | 46 | 53-46 | 0.38272
[14 empty] | 53 | 47 | 53-47 | 0.39064
[14 empty] | 53 | 48 | 53-48 | 0.39856
[14 empty] | 53 | 49 | 53-49 | 0.40648
[14 empty] | 53 | 50 | 53-50 | 0.4144
[14 empty] | 53 | 51 | 53-51 | 0.42228
[14 empty] | 53 | 52 | 53-52 | 0.43016
[14 empty] | 53 | 53 | 53-53 | 0.43804
[14 empty] | 53 | 54 | 53-54 | 0.44592
[14 empty] | 53 | 55 | 53-55 | 0.4538
[14 empty] | 53 | 56 | 53-56 | 0.46168
[14 empty] | 53 | 57 | 53-57 | 0.46956
[14 empty] | 53 | 58 | 53-58 | 0.47744
[14 empty] | 53 | 59 | 53-59 | 0.48532
[14 empty] | 53 | 60 | 53-60 | 0.4932
[14 empty] | 53 | 61 | 53-61 | 0.50112
[14 empty] | 53 | 62 | 53-62 | 0.50904
[14 empty] | 53 | 63 | 53-63 | 0.51696
[14 empty] | 53 | 64 | 53-64 | 0.52488
[14 empty] | 53 | 65 | 53-65 | 0.5328
[14 empty] | 53 | 66 | 53-66 | 0.54068
[14 empty] | 53 | 67 | 53-67 | 0.54856
[14 empty] | 53 | 68 | 53-68 | 0.55644
[14 empty] | 53 | 69 | 53-69 | 0.56432
[14 empty] | 53 | 70 | 53-70 | 0.5722
[14 empty] | 53 | 71 | 53-71 | 0.5802
[14 empty] | 53 | 72 | 53-72 | 0.5882
[14 empty] | 53 | 73 | 53-73 | 0.5962
[14 empty] | 53 | 74 | 53-74 | 0.6042
[14 empty] | 53 | 75 | 53-75 | 0.6122
[14 empty] | 53 | 76 | 53-76 | 0.62008
[14 empty] | 53 | 77 | 53-77 | 0.62796
[14 empty] | 53 | 78 | 53-78 | 0.63584
[14 empty] | 53 | 79 | 53-79 | 0.64372
[14 empty] | 53 | 80 | 53-80 | 0.6516
[14 empty] | 53 | 81 | 53-81 | 0.6594
[14 empty] | 53 | 82 | 53-82 | 0.6672
[14 empty] | 53 | 83 | 53-83 | 0.675
[14 empty] | 53 | 84 | 53-84 | 0.6828
[14 empty] | 53 | 85 | 53-85 | 0.6906
[14 empty] | 53 | 86 | 53-86 | 0.6986
[14 empty] | 53 | 87 | 53-87 | 0.7066
[14 empty] | 53 | 88 | 53-88 | 0.7146
[14 empty] | 53 | 89 | 53-89 | 0.7226
[14 empty] | 53 | 90 | 53-90 | 0.7306
[14 empty] | 53 | 91 | 53-91 | 0.73848
[14 empty] | 53 | 92 | 53-92 | 0.74636
[14 empty] | 53 | 93 | 53-93 | 0.75424
[14 empty] | 53 | 94 | 53-94 | 0.76212
[14 empty] | 53 | 95 | 53-95 | 0.77
[14 empty] | 53 | 96 | 53-96 | 0.7778
[14 empty] | 53 | 97 | 53-97 | 0.7856
[14 empty] | 53 | 98 | 53-98 | 0.7934
[14 empty] | 53 | 99 | 53-99 | 0.8012
[14 empty] | 53 | 100 | 53-100 | 0.809
[14 empty] | 54 | 0 | 54-0 | 0.0206
[14 empty] | 54 | 1 | 54-1 | 0.02844
[14 empty] | 54 | 2 | 54-2 | 0.03628
[14 empty] | 54 | 3 | 54-3 | 0.04412
[14 empty] | 54 | 4 | 54-4 | 0.05196
[14 empty] | 54 | 5 | 54-5 | 0.0598
[14 empty] | 54 | 6 | 54-6 | 0.0678
[14 empty] | 54 | 7 | 54-7 | 0.0758
[14 empty] | 54 | 8 | 54-8 | 0.0838
[14 empty] | 54 | 9 | 54-9 | 0.0918
[14 empty] | 54 | 10 | 54-10 | 0.0998
[14 empty] | 54 | 11 | 54-11 | 0.1076
[14 empty] | 54 | 12 | 54-12 | 0.1154
[14 empty] | 54 | 13 | 54-13 | 0.1232
[14 empty] | 54 | 14 | 54-14 | 0.131
[14 empty] | 54 | 15 | 54-15 | 0.1388
[14 empty] | 54 | 16 | 54-16 | 0.14664
[14 empty] | 54 | 17 | 54-17 | 0.15448
[14 empty] | 54 | 18 | 54-18 | 0.16232
[14 empty] | 54 | 19 | 54-19 | 0.17016
[14 empty] | 54 | 20 | 54-20 | 0.178
[14 empty] | 54 | 21 | 54-21 | 0.186
[14 empty] | 54 | 22 | 54-22 | 0.194
[14 empty] | 54 | 23 | 54-23 | 0.202
[14 empty] | 54 | 24 | 54-24 | 0.21
[14 empty] | 54 | 25 | 54-25 | 0.218
[14 empty] | 54 | 26 | 54-26 | 0.22584
[14 empty] | 54 | 27 | 54-27 | 0.23368
[14 empty] | 54 | 28 | 54-28 | 0.24152
[14 empty] | 54 | 29 | 54-29 | 0.24936
[14 empty] | 54 | 30 | 54-30 | 0.2572
[14 empty] | 54 | 31 | 54-31 | 0.26516
[14 empty] | 54 | 32 | 54-32 | 0.27312
[14 empty] | 54 | 33 | 54-33 | 0.28108
[14 empty] | 54 | 34 | 54-34 | 0.28904
[14 empty] | 54 | 35 | 54-35 | 0.297
[14 empty] | 54 | 36 | 54-36 | 0.30484
[14 empty] | 54 | 37 | 54-37 | 0.31268
[14 empty] | 54 | 38 | 54-38 | 0.32052
[14 empty] | 54 | 39 | 54-39 | 0.32836
[14 empty] | 54 | 40 | 54-40 | 0.3362
[14 empty] | 54 | 41 | 54-41 | 0.34404
[14 empty] | 54 | 42 | 54-42 | 0.35188
[14 empty] | 54 | 43 | 54-43 | 0.35972
[14 empty] | 54 | 44 | 54-44 | 0.36756
[14 empty] | 54 | 45 | 54-45 | 0.3754
[14 empty] | 54 | 46 | 54-46 | 0.38336
[14 empty] | 54 | 47 | 54-47 | 0.39132
[14 empty] | 54 | 48 | 54-48 | 0.39928
[14 empty] | 54 | 49 | 54-49 | 0.40724
[14 empty] | 54 | 50 | 54-50 | 0.4152
[14 empty] | 54 | 51 | 54-51 | 0.42304
[14 empty] | 54 | 52 | 54-52 | 0.43088
[14 empty] | 54 | 53 | 54-53 | 0.43872
[14 empty] | 54 | 54 | 54-54 | 0.44656
[14 empty] | 54 | 55 | 54-55 | 0.4544
[14 empty] | 54 | 56 | 54-56 | 0.46224
[14 empty] | 54 | 57 | 54-57 | 0.47008
[14 empty] | 54 | 58 | 54-58 | 0.47792
[14 empty] | 54 | 59 | 54-59 | 0.48576
[14 empty] | 54 | 60 | 54-60 | 0.4936
[14 empty] | 54 | 61 | 54-61 | 0.50156
[14 empty] | 54 | 62 | 54-62 | 0.50952
[14 empty] | 54 | 63 | 54-63 | 0.51748
[14 empty] | 54 | 64 | 54-64 | 0.52544
[14 empty] | 54 | 65 | 54-65 | 0.5334
[14 empty] | 54 | 66 | 54-66 | 0.54124
[14 empty] | 54 | 67 | 54-67 | 0.54908
[14 empty] | 54 | 68 | 54-68 | 0.55692
[14 empty] | 54 | 69 | 54-69 | 0.56476
[14 empty] | 54 | 70 | 54-70 | 0.5726
[14 empty] | 54 | 71 | 54-71 | 0.5806
[14 empty] | 54 | 72 | 54-72 | 0.5886
[14 empty] | 54 | 73 | 54-73 | 0.5966
[14 empty] | 54 | 74 | 54-74 | 0.6046
[14 empty] | 54 | 75 | 54-75 | 0.6126
[14 empty] | 54 | 76 | 54-76 | 0.62044
[14 empty] | 54 | 77 | 54-77 | 0.62828
[14 empty] | 54 | 78 | 54-78 | 0.63612
[14 empty] | 54 | 79 | 54-79 | 0.64396
[14 empty] | 54 | 80 | 54-80 | 0.6518
[14 empty] | 54 | 81 | 54-81 | 0.6596
[14 empty] | 54 | 82 | 54-82 | 0.6674
[14 empty] | 54 | 83 | 54-83 | 0.6752
[14 empty] | 54 | 84 | 54-84 | 0.683
[14 empty] | 54 | 85 | 54-85 | 0.6908
[14 empty] | 54 | 86 | 54-86 | 0.6988
[14 empty] | 54 | 87 | 54-87 | 0.7068
[14 empty] | 54 | 88 | 54-88 | 0.7148
[14 empty] | 54 | 89 | 54-89 | 0.7228
[14 empty] | 54 | 90 | 54-90 | 0.7308
[14 empty] | 54 | 91 | 54-91 | 0.73864
[14 empty] | 54 | 92 | 54-92 | 0.74648
[14 empty] | 54 | 93 | 54-93 | 0.75432
[14 empty] | 54 | 94 | 54-94 | 0.76216
[14 empty] | 54 | 95 | 54-95 | 0.77
[14 empty] | 54 | 96 | 54-96 | 0.7778
[14 empty] | 54 | 97 | 54-97 | 0.7856
[14 empty] | 54 | 98 | 54-98 | 0.7934
[14 empty] | 54 | 99 | 54-99 | 0.8012
[14 empty] | 54 | 100 | 54-100 | 0.809
[14 empty] | 55 | 0 | 55-0 | 0.022
[14 empty] | 55 | 1 | 55-1 | 0.0298
[14 empty] | 55 | 2 | 55-2 | 0.0376
[14 empty] | 55 | 3 | 55-3 | 0.0454
[14 empty] | 55 | 4 | 55-4 | 0.0532
[14 empty] | 55 | 5 | 55-5 | 0.061
[14 empty] | 55 | 6 | 55-6 | 0.069
[14 empty] | 55 | 7 | 55-7 | 0.077
[14 empty] | 55 | 8 | 55-8 | 0.085
[14 empty] | 55 | 9 | 55-9 | 0.093
[14 empty] | 55 | 10 | 55-10 | 0.101
[14 empty] | 55 | 11 | 55-11 | 0.1088
[14 empty] | 55 | 12 | 55-12 | 0.1166
[14 empty] | 55 | 13 | 55-13 | 0.1244
[14 empty] | 55 | 14 | 55-14 | 0.1322
[14 empty] | 55 | 15 | 55-15 | 0.14
[14 empty] | 55 | 16 | 55-16 | 0.1478
[14 empty] | 55 | 17 | 55-17 | 0.1556
[14 empty] | 55 | 18 | 55-18 | 0.1634
[14 empty] | 55 | 19 | 55-19 | 0.1712
[14 empty] | 55 | 20 | 55-20 | 0.179
[14 empty] | 55 | 21 | 55-21 | 0.187
[14 empty] | 55 | 22 | 55-22 | 0.195
[14 empty] | 55 | 23 | 55-23 | 0.203
[14 empty] | 55 | 24 | 55-24 | 0.211
[14 empty] | 55 | 25 | 55-25 | 0.219
[14 empty] | 55 | 26 | 55-26 | 0.2268
[14 empty] | 55 | 27 | 55-27 | 0.2346
[14 empty] | 55 | 28 | 55-28 | 0.2424
[14 empty] | 55 | 29 | 55-29 | 0.2502
[14 empty] | 55 | 30 | 55-30 | 0.258
[14 empty] | 55 | 31 | 55-31 | 0.266
[14 empty] | 55 | 32 | 55-32 | 0.274
[14 empty] | 55 | 33 | 55-33 | 0.282
[14 empty] | 55 | 34 | 55-34 | 0.29
[14 empty] | 55 | 35 | 55-35 | 0.298
[14 empty] | 55 | 36 | 55-36 | 0.3058
[14 empty] | 55 | 37 | 55-37 | 0.3136
[14 empty] | 55 | 38 | 55-38 | 0.3214
[14 empty] | 55 | 39 | 55-39 | 0.3292
[14 empty] | 55 | 40 | 55-40 | 0.337
[14 empty] | 55 | 41 | 55-41 | 0.3448
[14 empty] | 55 | 42 | 55-42 | 0.3526
[14 empty] | 55 | 43 | 55-43 | 0.3604
[14 empty] | 55 | 44 | 55-44 | 0.3682
[14 empty] | 55 | 45 | 55-45 | 0.376
[14 empty] | 55 | 46 | 55-46 | 0.384
[14 empty] | 55 | 47 | 55-47 | 0.392
[14 empty] | 55 | 48 | 55-48 | 0.4
[14 empty] | 55 | 49 | 55-49 | 0.408
[14 empty] | 55 | 50 | 55-50 | 0.416
[14 empty] | 55 | 51 | 55-51 | 0.4238
[14 empty] | 55 | 52 | 55-52 | 0.4316
[14 empty] | 55 | 53 | 55-53 | 0.4394
[14 empty] | 55 | 54 | 55-54 | 0.4472
[14 empty] | 55 | 55 | 55-55 | 0.455
[14 empty] | 55 | 56 | 55-56 | 0.4628
[14 empty] | 55 | 57 | 55-57 | 0.4706
[14 empty] | 55 | 58 | 55-58 | 0.4784
[14 empty] | 55 | 59 | 55-59 | 0.4862
[14 empty] | 55 | 60 | 55-60 | 0.494
[14 empty] | 55 | 61 | 55-61 | 0.502
[14 empty] | 55 | 62 | 55-62 | 0.51
[14 empty] | 55 | 63 | 55-63 | 0.518
[14 empty] | 55 | 64 | 55-64 | 0.526
[14 empty] | 55 | 65 | 55-65 | 0.534
[14 empty] | 55 | 66 | 55-66 | 0.5418
[14 empty] | 55 | 67 | 55-67 | 0.5496
[14 empty] | 55 | 68 | 55-68 | 0.5574
[14 empty] | 55 | 69 | 55-69 | 0.5652
[14 empty] | 55 | 70 | 55-70 | 0.573
[14 empty] | 55 | 71 | 55-71 | 0.581
[14 empty] | 55 | 72 | 55-72 | 0.589
[14 empty] | 55 | 73 | 55-73 | 0.597
[14 empty] | 55 | 74 | 55-74 | 0.605
[14 empty] | 55 | 75 | 55-75 | 0.613
[14 empty] | 55 | 76 | 55-76 | 0.6208
[14 empty] | 55 | 77 | 55-77 | 0.6286
[14 empty] | 55 | 78 | 55-78 | 0.6364
[14 empty] | 55 | 79 | 55-79 | 0.6442
[14 empty] | 55 | 80 | 55-80 | 0.652
[14 empty] | 55 | 81 | 55-81 | 0.6598
[14 empty] | 55 | 82 | 55-82 | 0.6676
[14 empty] | 55 | 83 | 55-83 | 0.6754
[14 empty] | 55 | 84 | 55-84 | 0.6832
[14 empty] | 55 | 85 | 55-85 | 0.691
[14 empty] | 55 | 86 | 55-86 | 0.699
[14 empty] | 55 | 87 | 55-87 | 0.707
[14 empty] | 55 | 88 | 55-88 | 0.715
[14 empty] | 55 | 89 | 55-89 | 0.723
[14 empty] | 55 | 90 | 55-90 | 0.731
[14 empty] | 55 | 91 | 55-91 | 0.7388
[14 empty] | 55 | 92 | 55-92 | 0.7466
[14 empty] | 55 | 93 | 55-93 | 0.7544
[14 empty] | 55 | 94 | 55-94 | 0.7622
[14 empty] | 55 | 95 | 55-95 | 0.77
[14 empty] | 55 | 96 | 55-96 | 0.7778
[14 empty] | 55 | 97 | 55-97 | 0.7856
[14 empty] | 55 | 98 | 55-98 | 0.7934
[14 empty] | 55 | 99 | 55-99 | 0.8012
[14 empty] | 55 | 100 | 55-100 | 0.809
[14 empty] | 56 | 0 | 56-0 | 0.0236
[14 empty] | 56 | 1 | 56-1 | 0.0314
[14 empty] | 56 | 2 | 56-2 | 0.0392
[14 empty] | 56 | 3 | 56-3 | 0.047
[14 empty] | 56 | 4 | 56-4 | 0.0548
[14 empty] | 56 | 5 | 56-5 | 0.0626
[14 empty] | 56 | 6 | 56-6 | 0.07056
[14 empty] | 56 | 7 | 56-7 | 0.07852
[14 empty] | 56 | 8 | 56-8 | 0.08648
[14 empty] | 56 | 9 | 56-9 | 0.09444
[14 empty] | 56 | 10 | 56-10 | 0.1024
[14 empty] | 56 | 11 | 56-11 | 0.1102
[14 empty] | 56 | 12 | 56-12 | 0.118
[14 empty] | 56 | 13 | 56-13 | 0.1258
[14 empty] | 56 | 14 | 56-14 | 0.1336
[14 empty] | 56 | 15 | 56-15 | 0.1414
[14 empty] | 56 | 16 | 56-16 | 0.1492
[14 empty] | 56 | 17 | 56-17 | 0.157
[14 empty] | 56 | 18 | 56-18 | 0.1648
[14 empty] | 56 | 19 | 56-19 | 0.1726
[14 empty] | 56 | 20 | 56-20 | 0.1804
[14 empty] | 56 | 21 | 56-21 | 0.18836
[14 empty] | 56 | 22 | 56-22 | 0.19632
[14 empty] | 56 | 23 | 56-23 | 0.20428
[14 empty] | 56 | 24 | 56-24 | 0.21224
[14 empty] | 56 | 25 | 56-25 | 0.2202
[14 empty] | 56 | 26 | 56-26 | 0.228
[14 empty] | 56 | 27 | 56-27 | 0.2358
[14 empty] | 56 | 28 | 56-28 | 0.2436
[14 empty] | 56 | 29 | 56-29 | 0.2514
[14 empty] | 56 | 30 | 56-30 | 0.2592
[14 empty] | 56 | 31 | 56-31 | 0.26716
[14 empty] | 56 | 32 | 56-32 | 0.27512
[14 empty] | 56 | 33 | 56-33 | 0.28308
[14 empty] | 56 | 34 | 56-34 | 0.29104
[14 empty] | 56 | 35 | 56-35 | 0.299
[14 empty] | 56 | 36 | 56-36 | 0.3068
[14 empty] | 56 | 37 | 56-37 | 0.3146
[14 empty] | 56 | 38 | 56-38 | 0.3224
[14 empty] | 56 | 39 | 56-39 | 0.3302
[14 empty] | 56 | 40 | 56-40 | 0.338
[14 empty] | 56 | 41 | 56-41 | 0.3458
[14 empty] | 56 | 42 | 56-42 | 0.3536
[14 empty] | 56 | 43 | 56-43 | 0.3614
[14 empty] | 56 | 44 | 56-44 | 0.3692
[14 empty] | 56 | 45 | 56-45 | 0.377
[14 empty] | 56 | 46 | 56-46 | 0.38496
[14 empty] | 56 | 47 | 56-47 | 0.39292
[14 empty] | 56 | 48 | 56-48 | 0.40088
[14 empty] | 56 | 49 | 56-49 | 0.40884
[14 empty] | 56 | 50 | 56-50 | 0.4168
[14 empty] | 56 | 51 | 56-51 | 0.4246
[14 empty] | 56 | 52 | 56-52 | 0.4324
[14 empty] | 56 | 53 | 56-53 | 0.4402
[14 empty] | 56 | 54 | 56-54 | 0.448
[14 empty] | 56 | 55 | 56-55 | 0.4558
[14 empty] | 56 | 56 | 56-56 | 0.4636
[14 empty] | 56 | 57 | 56-57 | 0.4714
[14 empty] | 56 | 58 | 56-58 | 0.4792
[14 empty] | 56 | 59 | 56-59 | 0.487
[14 empty] | 56 | 60 | 56-60 | 0.4948
[14 empty] | 56 | 61 | 56-61 | 0.50276
[14 empty] | 56 | 62 | 56-62 | 0.51072
[14 empty] | 56 | 63 | 56-63 | 0.51868
[14 empty] | 56 | 64 | 56-64 | 0.52664
[14 empty] | 56 | 65 | 56-65 | 0.5346
[14 empty] | 56 | 66 | 56-66 | 0.5424
[14 empty] | 56 | 67 | 56-67 | 0.5502
[14 empty] | 56 | 68 | 56-68 | 0.558
[14 empty] | 56 | 69 | 56-69 | 0.5658
[14 empty] | 56 | 70 | 56-70 | 0.5736
[14 empty] | 56 | 71 | 56-71 | 0.58156
[14 empty] | 56 | 72 | 56-72 | 0.58952
[14 empty] | 56 | 73 | 56-73 | 0.59748
[14 empty] | 56 | 74 | 56-74 | 0.60544
[14 empty] | 56 | 75 | 56-75 | 0.6134
[14 empty] | 56 | 76 | 56-76 | 0.6212
[14 empty] | 56 | 77 | 56-77 | 0.629
[14 empty] | 56 | 78 | 56-78 | 0.6368
[14 empty] | 56 | 79 | 56-79 | 0.6446
[14 empty] | 56 | 80 | 56-80 | 0.6524
[14 empty] | 56 | 81 | 56-81 | 0.6602
[14 empty] | 56 | 82 | 56-82 | 0.668
[14 empty] | 56 | 83 | 56-83 | 0.6758
[14 empty] | 56 | 84 | 56-84 | 0.6836
[14 empty] | 56 | 85 | 56-85 | 0.6914
[14 empty] | 56 | 86 | 56-86 | 0.69932
[14 empty] | 56 | 87 | 56-87 | 0.70724
[14 empty] | 56 | 88 | 56-88 | 0.71516
[14 empty] | 56 | 89 | 56-89 | 0.72308
[14 empty] | 56 | 90 | 56-90 | 0.731
[14 empty] | 56 | 91 | 56-91 | 0.7388
[14 empty] | 56 | 92 | 56-92 | 0.7466
[14 empty] | 56 | 93 | 56-93 | 0.7544
[14 empty] | 56 | 94 | 56-94 | 0.7622
[14 empty] | 56 | 95 | 56-95 | 0.77
[14 empty] | 56 | 96 | 56-96 | 0.7778
[14 empty] | 56 | 97 | 56-97 | 0.7856
[14 empty] | 56 | 98 | 56-98 | 0.7934
[14 empty] | 56 | 99 | 56-99 | 0.8012
[14 empty] | 56 | 100 | 56-100 | 0.809
[14 empty] | 57 | 0 | 57-0 | 0.0252
[14 empty] | 57 | 1 | 57-1 | 0.033
[14 empty] | 57 | 2 | 57-2 | 0.0408
[14 empty] | 57 | 3 | 57-3 | 0.0486
[14 empty] | 57 | 4 | 57-4 | 0.0564
[14 empty] | 57 | 5 | 57-5 | 0.0642
[14 empty] | 57 | 6 | 57-6 | 0.07212
[14 empty] | 57 | 7 | 57-7 | 0.08004
[14 empty] | 57 | 8 | 57-8 | 0.08796
[14 empty] | 57 | 9 | 57-9 | 0.09588
[14 empty] | 57 | 10 | 57-10 | 0.1038
[14 empty] | 57 | 11 | 57-11 | 0.1116
[14 empty] | 57 | 12 | 57-12 | 0.1194
[14 empty] | 57 | 13 | 57-13 | 0.1272
[14 empty] | 57 | 14 | 57-14 | 0.135
[14 empty] | 57 | 15 | 57-15 | 0.1428
[14 empty] | 57 | 16 | 57-16 | 0.1506
[14 empty] | 57 | 17 | 57-17 | 0.1584
[14 empty] | 57 | 18 | 57-18 | 0.1662
[14 empty] | 57 | 19 | 57-19 | 0.174
[14 empty] | 57 | 20 | 57-20 | 0.1818
[14 empty] | 57 | 21 | 57-21 | 0.18972
[14 empty] | 57 | 22 | 57-22 | 0.19764
[14 empty] | 57 | 23 | 57-23 | 0.20556
[14 empty] | 57 | 24 | 57-24 | 0.21348
[14 empty] | 57 | 25 | 57-25 | 0.2214
[14 empty] | 57 | 26 | 57-26 | 0.2292
[14 empty] | 57 | 27 | 57-27 | 0.237
[14 empty] | 57 | 28 | 57-28 | 0.2448
[14 empty] | 57 | 29 | 57-29 | 0.2526
[14 empty] | 57 | 30 | 57-30 | 0.2604
[14 empty] | 57 | 31 | 57-31 | 0.26832
[14 empty] | 57 | 32 | 57-32 | 0.27624
[14 empty] | 57 | 33 | 57-33 | 0.28416
[14 empty] | 57 | 34 | 57-34 | 0.29208
[14 empty] | 57 | 35 | 57-35 | 0.3
[14 empty] | 57 | 36 | 57-36 | 0.3078
[14 empty] | 57 | 37 | 57-37 | 0.3156
[14 empty] | 57 | 38 | 57-38 | 0.3234
[14 empty] | 57 | 39 | 57-39 | 0.3312
[14 empty] | 57 | 40 | 57-40 | 0.339
[14 empty] | 57 | 41 | 57-41 | 0.3468
[14 empty] | 57 | 42 | 57-42 | 0.3546
[14 empty] | 57 | 43 | 57-43 | 0.3624
[14 empty] | 57 | 44 | 57-44 | 0.3702
[14 empty] | 57 | 45 | 57-45 | 0.378
[14 empty] | 57 | 46 | 57-46 | 0.38592
[14 empty] | 57 | 47 | 57-47 | 0.39384
[14 empty] | 57 | 48 | 57-48 | 0.40176
[14 empty] | 57 | 49 | 57-49 | 0.40968
[14 empty] | 57 | 50 | 57-50 | 0.4176
[14 empty] | 57 | 51 | 57-51 | 0.4254
[14 empty] | 57 | 52 | 57-52 | 0.4332
[14 empty] | 57 | 53 | 57-53 | 0.441
[14 empty] | 57 | 54 | 57-54 | 0.4488
[14 empty] | 57 | 55 | 57-55 | 0.4566
[14 empty] | 57 | 56 | 57-56 | 0.4644
[14 empty] | 57 | 57 | 57-57 | 0.4722
[14 empty] | 57 | 58 | 57-58 | 0.48
[14 empty] | 57 | 59 | 57-59 | 0.4878
[14 empty] | 57 | 60 | 57-60 | 0.4956
[14 empty] | 57 | 61 | 57-61 | 0.50352
[14 empty] | 57 | 62 | 57-62 | 0.51144
[14 empty] | 57 | 63 | 57-63 | 0.51936
[14 empty] | 57 | 64 | 57-64 | 0.52728
[14 empty] | 57 | 65 | 57-65 | 0.5352
[14 empty] | 57 | 66 | 57-66 | 0.543
[14 empty] | 57 | 67 | 57-67 | 0.5508
[14 empty] | 57 | 68 | 57-68 | 0.5586
[14 empty] | 57 | 69 | 57-69 | 0.5664
[14 empty] | 57 | 70 | 57-70 | 0.5742
[14 empty] | 57 | 71 | 57-71 | 0.58212
[14 empty] | 57 | 72 | 57-72 | 0.59004
[14 empty] | 57 | 73 | 57-73 | 0.59796
[14 empty] | 57 | 74 | 57-74 | 0.60588
[14 empty] | 57 | 75 | 57-75 | 0.6138
[14 empty] | 57 | 76 | 57-76 | 0.6216
[14 empty] | 57 | 77 | 57-77 | 0.6294
[14 empty] | 57 | 78 | 57-78 | 0.6372
[14 empty] | 57 | 79 | 57-79 | 0.645
[14 empty] | 57 | 80 | 57-80 | 0.6528
[14 empty] | 57 | 81 | 57-81 | 0.6606
[14 empty] | 57 | 82 | 57-82 | 0.6684
[14 empty] | 57 | 83 | 57-83 | 0.6762
[14 empty] | 57 | 84 | 57-84 | 0.684
[14 empty] | 57 | 85 | 57-85 | 0.6918
[14 empty] | 57 | 86 | 57-86 | 0.69964
[14 empty] | 57 | 87 | 57-87 | 0.70748
[14 empty] | 57 | 88 | 57-88 | 0.71532
[14 empty] | 57 | 89 | 57-89 | 0.72316
[14 empty] | 57 | 90 | 57-90 | 0.731
[14 empty] | 57 | 91 | 57-91 | 0.7388
[14 empty] | 57 | 92 | 57-92 | 0.7466
[14 empty] | 57 | 93 | 57-93 | 0.7544
[14 empty] | 57 | 94 | 57-94 | 0.7622
[14 empty] | 57 | 95 | 57-95 | 0.77
[14 empty] | 57 | 96 | 57-96 | 0.7778
[14 empty] | 57 | 97 | 57-97 | 0.7856
[14 empty] | 57 | 98 | 57-98 | 0.7934
[14 empty] | 57 | 99 | 57-99 | 0.8012
[14 empty] | 57 | 100 | 57-100 | 0.809
[14 empty] | 58 | 0 | 58-0 | 0.0268
[14 empty] | 58 | 1 | 58-1 | 0.0346
[14 empty] | 58 | 2 | 58-2 | 0.0424
[14 empty] | 58 | 3 | 58-3 | 0.0502
[14 empty] | 58 | 4 | 58-4 | 0.058
[14 empty] | 58 | 5 | 58-5 | 0.0658
[14 empty] | 58 | 6 | 58-6 | 0.07368
[14 empty] | 58 | 7 | 58-7 | 0.08156
[14 empty] | 58 | 8 | 58-8 | 0.08944
[14 empty] | 58 | 9 | 58-9 | 0.09732
[14 empty] | 58 | 10 | 58-10 | 0.1052
[14 empty] | 58 | 11 | 58-11 | 0.113
[14 empty] | 58 | 12 | 58-12 | 0.1208
[14 empty] | 58 | 13 | 58-13 | 0.1286
[14 empty] | 58 | 14 | 58-14 | 0.1364
[14 empty] | 58 | 15 | 58-15 | 0.1442
[14 empty] | 58 | 16 | 58-16 | 0.152
[14 empty] | 58 | 17 | 58-17 | 0.1598
[14 empty] | 58 | 18 | 58-18 | 0.1676
[14 empty] | 58 | 19 | 58-19 | 0.1754
[14 empty] | 58 | 20 | 58-20 | 0.1832
[14 empty] | 58 | 21 | 58-21 | 0.19108
[14 empty] | 58 | 22 | 58-22 | 0.19896
[14 empty] | 58 | 23 | 58-23 | 0.20684
[14 empty] | 58 | 24 | 58-24 | 0.21472
[14 empty] | 58 | 25 | 58-25 | 0.2226
[14 empty] | 58 | 26 | 58-26 | 0.2304
[14 empty] | 58 | 27 | 58-27 | 0.2382
[14 empty] | 58 | 28 | 58-28 | 0.246
[14 empty] | 58 | 29 | 58-29 | 0.2538
[14 empty] | 58 | 30 | 58-30 | 0.2616
[14 empty] | 58 | 31 | 58-31 | 0.26948
[14 empty] | 58 | 32 | 58-32 | 0.27736
[14 empty] | 58 | 33 | 58-33 | 0.28524
[14 empty] | 58 | 34 | 58-34 | 0.29312
[14 empty] | 58 | 35 | 58-35 | 0.301
[14 empty] | 58 | 36 | 58-36 | 0.3088
[14 empty] | 58 | 37 | 58-37 | 0.3166
[14 empty] | 58 | 38 | 58-38 | 0.3244
[14 empty] | 58 | 39 | 58-39 | 0.3322
[14 empty] | 58 | 40 | 58-40 | 0.34
[14 empty] | 58 | 41 | 58-41 | 0.3478
[14 empty] | 58 | 42 | 58-42 | 0.3556
[14 empty] | 58 | 43 | 58-43 | 0.3634
[14 empty] | 58 | 44 | 58-44 | 0.3712
[14 empty] | 58 | 45 | 58-45 | 0.379
[14 empty] | 58 | 46 | 58-46 | 0.38688
[14 empty] | 58 | 47 | 58-47 | 0.39476
[14 empty] | 58 | 48 | 58-48 | 0.40264
[14 empty] | 58 | 49 | 58-49 | 0.41052
[14 empty] | 58 | 50 | 58-50 | 0.4184
[14 empty] | 58 | 51 | 58-51 | 0.4262
[14 empty] | 58 | 52 | 58-52 | 0.434
[14 empty] | 58 | 53 | 58-53 | 0.4418
[14 empty] | 58 | 54 | 58-54 | 0.4496
[14 empty] | 58 | 55 | 58-55 | 0.4574
[14 empty] | 58 | 56 | 58-56 | 0.4652
[14 empty] | 58 | 57 | 58-57 | 0.473
[14 empty] | 58 | 58 | 58-58 | 0.4808
[14 empty] | 58 | 59 | 58-59 | 0.4886
[14 empty] | 58 | 60 | 58-60 | 0.4964
[14 empty] | 58 | 61 | 58-61 | 0.50428
[14 empty] | 58 | 62 | 58-62 | 0.51216
[14 empty] | 58 | 63 | 58-63 | 0.52004
[14 empty] | 58 | 64 | 58-64 | 0.52792
[14 empty] | 58 | 65 | 58-65 | 0.5358
[14 empty] | 58 | 66 | 58-66 | 0.5436
[14 empty] | 58 | 67 | 58-67 | 0.5514
[14 empty] | 58 | 68 | 58-68 | 0.5592
[14 empty] | 58 | 69 | 58-69 | 0.567
[14 empty] | 58 | 70 | 58-70 | 0.5748
[14 empty] | 58 | 71 | 58-71 | 0.58268
[14 empty] | 58 | 72 | 58-72 | 0.59056
[14 empty] | 58 | 73 | 58-73 | 0.59844
[14 empty] | 58 | 74 | 58-74 | 0.60632
[14 empty] | 58 | 75 | 58-75 | 0.6142
[14 empty] | 58 | 76 | 58-76 | 0.622
[14 empty] | 58 | 77 | 58-77 | 0.6298
[14 empty] | 58 | 78 | 58-78 | 0.6376
[14 empty] | 58 | 79 | 58-79 | 0.6454
[14 empty] | 58 | 80 | 58-80 | 0.6532
[14 empty] | 58 | 81 | 58-81 | 0.661
[14 empty] | 58 | 82 | 58-82 | 0.6688
[14 empty] | 58 | 83 | 58-83 | 0.6766
[14 empty] | 58 | 84 | 58-84 | 0.6844
[14 empty] | 58 | 85 | 58-85 | 0.6922
[14 empty] | 58 | 86 | 58-86 | 0.69996
[14 empty] | 58 | 87 | 58-87 | 0.70772
[14 empty] | 58 | 88 | 58-88 | 0.71548
[14 empty] | 58 | 89 | 58-89 | 0.72324
[14 empty] | 58 | 90 | 58-90 | 0.731
[14 empty] | 58 | 91 | 58-91 | 0.7388
[14 empty] | 58 | 92 | 58-92 | 0.7466
[14 empty] | 58 | 93 | 58-93 | 0.7544
[14 empty] | 58 | 94 | 58-94 | 0.7622
[14 empty] | 58 | 95 | 58-95 | 0.77
[14 empty] | 58 | 96 | 58-96 | 0.7778
[14 empty] | 58 | 97 | 58-97 | 0.7856
[14 empty] | 58 | 98 | 58-98 | 0.7934
[14 empty] | 58 | 99 | 58-99 | 0.8012
[14 empty] | 58 | 100 | 58-100 | 0.809
[14 empty] | 59 | 0 | 59-0 | 0.0284
[14 empty] | 59 | 1 | 59-1 | 0.0362
[14 empty] | 59 | 2 | 59-2 | 0.044
[14 empty] | 59 | 3 | 59-3 | 0.0518
[14 empty] | 59 | 4 | 59-4 | 0.0596
[14 empty] | 59 | 5 | 59-5 | 0.0674
[14 empty] | 59 | 6 | 59-6 | 0.07524
[14 empty] | 59 | 7 | 59-7 | 0.08308
[14 empty] | 59 | 8 | 59-8 | 0.09092
[14 empty] | 59 | 9 | 59-9 | 0.09876
[14 empty] | 59 | 10 | 59-10 | 0.1066
[14 empty] | 59 | 11 | 59-11 | 0.1144
[14 empty] | 59 | 12 | 59-12 | 0.1222
[14 empty] | 59 | 13 | 59-13 | 0.13
[14 empty] | 59 | 14 | 59-14 | 0.1378
[14 empty] | 59 | 15 | 59-15 | 0.1456
[14 empty] | 59 | 16 | 59-16 | 0.1534
[14 empty] | 59 | 17 | 59-17 | 0.1612
[14 empty] | 59 | 18 | 59-18 | 0.169
[14 empty] | 59 | 19 | 59-19 | 0.1768
[14 empty] | 59 | 20 | 59-20 | 0.1846
[14 empty] | 59 | 21 | 59-21 | 0.19244
[14 empty] | 59 | 22 | 59-22 | 0.20028
[14 empty] | 59 | 23 | 59-23 | 0.20812
[14 empty] | 59 | 24 | 59-24 | 0.21596
[14 empty] | 59 | 25 | 59-25 | 0.2238
[14 empty] | 59 | 26 | 59-26 | 0.2316
[14 empty] | 59 | 27 | 59-27 | 0.2394
[14 empty] | 59 | 28 | 59-28 | 0.2472
[14 empty] | 59 | 29 | 59-29 | 0.255
[14 empty] | 59 | 30 | 59-30 | 0.2628
[14 empty] | 59 | 31 | 59-31 | 0.27064
[14 empty] | 59 | 32 | 59-32 | 0.27848
[14 empty] | 59 | 33 | 59-33 | 0.28632
[14 empty] | 59 | 34 | 59-34 | 0.29416
[14 empty] | 59 | 35 | 59-35 | 0.302
[14 empty] | 59 | 36 | 59-36 | 0.3098
[14 empty] | 59 | 37 | 59-37 | 0.3176
[14 empty] | 59 | 38 | 59-38 | 0.3254
[14 empty] | 59 | 39 | 59-39 | 0.3332
[14 empty] | 59 | 40 | 59-40 | 0.341
[14 empty] | 59 | 41 | 59-41 | 0.3488
[14 empty] | 59 | 42 | 59-42 | 0.3566
[14 empty] | 59 | 43 | 59-43 | 0.3644
[14 empty] | 59 | 44 | 59-44 | 0.3722
[14 empty] | 59 | 45 | 59-45 | 0.38
[14 empty] | 59 | 46 | 59-46 | 0.38784
[14 empty] | 59 | 47 | 59-47 | 0.39568
[14 empty] | 59 | 48 | 59-48 | 0.40352
[14 empty] | 59 | 49 | 59-49 | 0.41136
[14 empty] | 59 | 50 | 59-50 | 0.4192
[14 empty] | 59 | 51 | 59-51 | 0.427
[14 empty] | 59 | 52 | 59-52 | 0.4348
[14 empty] | 59 | 53 | 59-53 | 0.4426
[14 empty] | 59 | 54 | 59-54 | 0.4504
[14 empty] | 59 | 55 | 59-55 | 0.4582
[14 empty] | 59 | 56 | 59-56 | 0.466
[14 empty] | 59 | 57 | 59-57 | 0.4738
[14 empty] | 59 | 58 | 59-58 | 0.4816
[14 empty] | 59 | 59 | 59-59 | 0.4894
[14 empty] | 59 | 60 | 59-60 | 0.4972
[14 empty] | 59 | 61 | 59-61 | 0.50504
[14 empty] | 59 | 62 | 59-62 | 0.51288
[14 empty] | 59 | 63 | 59-63 | 0.52072
[14 empty] | 59 | 64 | 59-64 | 0.52856
[14 empty] | 59 | 65 | 59-65 | 0.5364
[14 empty] | 59 | 66 | 59-66 | 0.5442
[14 empty] | 59 | 67 | 59-67 | 0.552
[14 empty] | 59 | 68 | 59-68 | 0.5598
[14 empty] | 59 | 69 | 59-69 | 0.5676
[14 empty] | 59 | 70 | 59-70 | 0.5754
[14 empty] | 59 | 71 | 59-71 | 0.58324
[14 empty] | 59 | 72 | 59-72 | 0.59108
[14 empty] | 59 | 73 | 59-73 | 0.59892
[14 empty] | 59 | 74 | 59-74 | 0.60676
[14 empty] | 59 | 75 | 59-75 | 0.6146
[14 empty] | 59 | 76 | 59-76 | 0.6224
[14 empty] | 59 | 77 | 59-77 | 0.6302
[14 empty] | 59 | 78 | 59-78 | 0.638
[14 empty] | 59 | 79 | 59-79 | 0.6458
[14 empty] | 59 | 80 | 59-80 | 0.6536
[14 empty] | 59 | 81 | 59-81 | 0.6614
[14 empty] | 59 | 82 | 59-82 | 0.6692
[14 empty] | 59 | 83 | 59-83 | 0.677
[14 empty] | 59 | 84 | 59-84 | 0.6848
[14 empty] | 59 | 85 | 59-85 | 0.6926
[14 empty] | 59 | 86 | 59-86 | 0.70028
[14 empty] | 59 | 87 | 59-87 | 0.70796
[14 empty] | 59 | 88 | 59-88 | 0.71564
[14 empty] | 59 | 89 | 59-89 | 0.72332
[14 empty] | 59 | 90 | 59-90 | 0.731
[14 empty] | 59 | 91 | 59-91 | 0.7388
[14 empty] | 59 | 92 | 59-92 | 0.7466
[14 empty] | 59 | 93 | 59-93 | 0.7544
[14 empty] | 59 | 94 | 59-94 | 0.7622
[14 empty] | 59 | 95 | 59-95 | 0.77
[14 empty] | 59 | 96 | 59-96 | 0.7778
[14 empty] | 59 | 97 | 59-97 | 0.7856
[14 empty] | 59 | 98 | 59-98 | 0.7934
[14 empty] | 59 | 99 | 59-99 | 0.8012
[14 empty] | 59 | 100 | 59-100 | 0.809
[14 empty] | 60 | 0 | 60-0 | 0.03
[14 empty] | 60 | 1 | 60-1 | 0.0378
[14 empty] | 60 | 2 | 60-2 | 0.0456
[14 empty] | 60 | 3 | 60-3 | 0.0534
[14 empty] | 60 | 4 | 60-4 | 0.0612
[14 empty] | 60 | 5 | 60-5 | 0.069
[14 empty] | 60 | 6 | 60-6 | 0.0768
[14 empty] | 60 | 7 | 60-7 | 0.0846
[14 empty] | 60 | 8 | 60-8 | 0.0924
[14 empty] | 60 | 9 | 60-9 | 0.1002
[14 empty] | 60 | 10 | 60-10 | 0.108
[14 empty] | 60 | 11 | 60-11 | 0.1158
[14 empty] | 60 | 12 | 60-12 | 0.1236
[14 empty] | 60 | 13 | 60-13 | 0.1314
[14 empty] | 60 | 14 | 60-14 | 0.1392
[14 empty] | 60 | 15 | 60-15 | 0.147
[14 empty] | 60 | 16 | 60-16 | 0.1548
[14 empty] | 60 | 17 | 60-17 | 0.1626
[14 empty] | 60 | 18 | 60-18 | 0.1704
[14 empty] | 60 | 19 | 60-19 | 0.1782
[14 empty] | 60 | 20 | 60-20 | 0.186
[14 empty] | 60 | 21 | 60-21 | 0.1938
[14 empty] | 60 | 22 | 60-22 | 0.2016
[14 empty] | 60 | 23 | 60-23 | 0.2094
[14 empty] | 60 | 24 | 60-24 | 0.2172
[14 empty] | 60 | 25 | 60-25 | 0.225
[14 empty] | 60 | 26 | 60-26 | 0.2328
[14 empty] | 60 | 27 | 60-27 | 0.2406
[14 empty] | 60 | 28 | 60-28 | 0.2484
[14 empty] | 60 | 29 | 60-29 | 0.2562
[14 empty] | 60 | 30 | 60-30 | 0.264
[14 empty] | 60 | 31 | 60-31 | 0.2718
[14 empty] | 60 | 32 | 60-32 | 0.2796
[14 empty] | 60 | 33 | 60-33 | 0.2874
[14 empty] | 60 | 34 | 60-34 | 0.2952
[14 empty] | 60 | 35 | 60-35 | 0.303
[14 empty] | 60 | 36 | 60-36 | 0.3108
[14 empty] | 60 | 37 | 60-37 | 0.3186
[14 empty] | 60 | 38 | 60-38 | 0.3264
[14 empty] | 60 | 39 | 60-39 | 0.3342
[14 empty] | 60 | 40 | 60-40 | 0.342
[14 empty] | 60 | 41 | 60-41 | 0.3498
[14 empty] | 60 | 42 | 60-42 | 0.3576
[14 empty] | 60 | 43 | 60-43 | 0.3654
[14 empty] | 60 | 44 | 60-44 | 0.3732
[14 empty] | 60 | 45 | 60-45 | 0.381
[14 empty] | 60 | 46 | 60-46 | 0.3888
[14 empty] | 60 | 47 | 60-47 | 0.3966
[14 empty] | 60 | 48 | 60-48 | 0.4044
[14 empty] | 60 | 49 | 60-49 | 0.4122
[14 empty] | 60 | 50 | 60-50 | 0.42
[14 empty] | 60 | 51 | 60-51 | 0.4278
[14 empty] | 60 | 52 | 60-52 | 0.4356
[14 empty] | 60 | 53 | 60-53 | 0.4434
[14 empty] | 60 | 54 | 60-54 | 0.4512
[14 empty] | 60 | 55 | 60-55 | 0.459
[14 empty] | 60 | 56 | 60-56 | 0.4668
[14 empty] | 60 | 57 | 60-57 | 0.4746
[14 empty] | 60 | 58 | 60-58 | 0.4824
[14 empty] | 60 | 59 | 60-59 | 0.4902
[14 empty] | 60 | 60 | 60-60 | 0.498
[14 empty] | 60 | 61 | 60-61 | 0.5058
[14 empty] | 60 | 62 | 60-62 | 0.5136
[14 empty] | 60 | 63 | 60-63 | 0.5214
[14 empty] | 60 | 64 | 60-64 | 0.5292
[14 empty] | 60 | 65 | 60-65 | 0.537
[14 empty] | 60 | 66 | 60-66 | 0.5448
[14 empty] | 60 | 67 | 60-67 | 0.5526
[14 empty] | 60 | 68 | 60-68 | 0.5604
[14 empty] | 60 | 69 | 60-69 | 0.5682
[14 empty] | 60 | 70 | 60-70 | 0.576
[14 empty] | 60 | 71 | 60-71 | 0.5838
[14 empty] | 60 | 72 | 60-72 | 0.5916
[14 empty] | 60 | 73 | 60-73 | 0.5994
[14 empty] | 60 | 74 | 60-74 | 0.6072
[14 empty] | 60 | 75 | 60-75 | 0.615
[14 empty] | 60 | 76 | 60-76 | 0.6228
[14 empty] | 60 | 77 | 60-77 | 0.6306
[14 empty] | 60 | 78 | 60-78 | 0.6384
[14 empty] | 60 | 79 | 60-79 | 0.6462
[14 empty] | 60 | 80 | 60-80 | 0.654
[14 empty] | 60 | 81 | 60-81 | 0.6618
[14 empty] | 60 | 82 | 60-82 | 0.6696
[14 empty] | 60 | 83 | 60-83 | 0.6774
[14 empty] | 60 | 84 | 60-84 | 0.6852
[14 empty] | 60 | 85 | 60-85 | 0.693
[14 empty] | 60 | 86 | 60-86 | 0.7006
[14 empty] | 60 | 87 | 60-87 | 0.7082
[14 empty] | 60 | 88 | 60-88 | 0.7158
[14 empty] | 60 | 89 | 60-89 | 0.7234
[14 empty] | 60 | 90 | 60-90 | 0.731
[14 empty] | 60 | 91 | 60-91 | 0.7388
[14 empty] | 60 | 92 | 60-92 | 0.7466
[14 empty] | 60 | 93 | 60-93 | 0.7544
[14 empty] | 60 | 94 | 60-94 | 0.7622
[14 empty] | 60 | 95 | 60-95 | 0.77
[14 empty] | 60 | 96 | 60-96 | 0.7778
[14 empty] | 60 | 97 | 60-97 | 0.7856
[14 empty] | 60 | 98 | 60-98 | 0.7934
[14 empty] | 60 | 99 | 60-99 | 0.8012
[14 empty] | 60 | 100 | 60-100 | 0.809
[14 empty] | 61 | 0 | 61-0 | 0.0324
[14 empty] | 61 | 1 | 61-1 | 0.04016
[14 empty] | 61 | 2 | 61-2 | 0.04792
[14 empty] | 61 | 3 | 61-3 | 0.05568
[14 empty] | 61 | 4 | 61-4 | 0.06344
[14 empty] | 61 | 5 | 61-5 | 0.0712
[14 empty] | 61 | 6 | 61-6 | 0.079
[14 empty] | 61 | 7 | 61-7 | 0.0868
[14 empty] | 61 | 8 | 61-8 | 0.0946
[14 empty] | 61 | 9 | 61-9 | 0.1024
[14 empty] | 61 | 10 | 61-10 | 0.1102
[14 empty] | 61 | 11 | 61-11 | 0.11796
[14 empty] | 61 | 12 | 61-12 | 0.12572
[14 empty] | 61 | 13 | 61-13 | 0.13348
[14 empty] | 61 | 14 | 61-14 | 0.14124
[14 empty] | 61 | 15 | 61-15 | 0.149
[14 empty] | 61 | 16 | 61-16 | 0.15676
[14 empty] | 61 | 17 | 61-17 | 0.16452
[14 empty] | 61 | 18 | 61-18 | 0.17228
[14 empty] | 61 | 19 | 61-19 | 0.18004
[14 empty] | 61 | 20 | 61-20 | 0.1878
[14 empty] | 61 | 21 | 61-21 | 0.1956
[14 empty] | 61 | 22 | 61-22 | 0.2034
[14 empty] | 61 | 23 | 61-23 | 0.2112
[14 empty] | 61 | 24 | 61-24 | 0.219
[14 empty] | 61 | 25 | 61-25 | 0.2268
[14 empty] | 61 | 26 | 61-26 | 0.23456
[14 empty] | 61 | 27 | 61-27 | 0.24232
[14 empty] | 61 | 28 | 61-28 | 0.25008
[14 empty] | 61 | 29 | 61-29 | 0.25784
[14 empty] | 61 | 30 | 61-30 | 0.2656
[14 empty] | 61 | 31 | 61-31 | 0.2734
[14 empty] | 61 | 32 | 61-32 | 0.2812
[14 empty] | 61 | 33 | 61-33 | 0.289
[14 empty] | 61 | 34 | 61-34 | 0.2968
[14 empty] | 61 | 35 | 61-35 | 0.3046
[14 empty] | 61 | 36 | 61-36 | 0.31236
[14 empty] | 61 | 37 | 61-37 | 0.32012
[14 empty] | 61 | 38 | 61-38 | 0.32788
[14 empty] | 61 | 39 | 61-39 | 0.33564
[14 empty] | 61 | 40 | 61-40 | 0.3434
[14 empty] | 61 | 41 | 61-41 | 0.35116
[14 empty] | 61 | 42 | 61-42 | 0.35892
[14 empty] | 61 | 43 | 61-43 | 0.36668
[14 empty] | 61 | 44 | 61-44 | 0.37444
[14 empty] | 61 | 45 | 61-45 | 0.3822
[14 empty] | 61 | 46 | 61-46 | 0.39
[14 empty] | 61 | 47 | 61-47 | 0.3978
[14 empty] | 61 | 48 | 61-48 | 0.4056
[14 empty] | 61 | 49 | 61-49 | 0.4134
[14 empty] | 61 | 50 | 61-50 | 0.4212
[14 empty] | 61 | 51 | 61-51 | 0.42896
[14 empty] | 61 | 52 | 61-52 | 0.43672
[14 empty] | 61 | 53 | 61-53 | 0.44448
[14 empty] | 61 | 54 | 61-54 | 0.45224
[14 empty] | 61 | 55 | 61-55 | 0.46
[14 empty] | 61 | 56 | 61-56 | 0.46776
[14 empty] | 61 | 57 | 61-57 | 0.47552
[14 empty] | 61 | 58 | 61-58 | 0.48328
[14 empty] | 61 | 59 | 61-59 | 0.49104
[14 empty] | 61 | 60 | 61-60 | 0.4988
[14 empty] | 61 | 61 | 61-61 | 0.5066
[14 empty] | 61 | 62 | 61-62 | 0.5144
[14 empty] | 61 | 63 | 61-63 | 0.5222
[14 empty] | 61 | 64 | 61-64 | 0.53
[14 empty] | 61 | 65 | 61-65 | 0.5378
[14 empty] | 61 | 66 | 61-66 | 0.54556
[14 empty] | 61 | 67 | 61-67 | 0.55332
[14 empty] | 61 | 68 | 61-68 | 0.56108
[14 empty] | 61 | 69 | 61-69 | 0.56884
[14 empty] | 61 | 70 | 61-70 | 0.5766
[14 empty] | 61 | 71 | 61-71 | 0.5844
[14 empty] | 61 | 72 | 61-72 | 0.5922
[14 empty] | 61 | 73 | 61-73 | 0.6
[14 empty] | 61 | 74 | 61-74 | 0.6078
[14 empty] | 61 | 75 | 61-75 | 0.6156
[14 empty] | 61 | 76 | 61-76 | 0.62336
[14 empty] | 61 | 77 | 61-77 | 0.63112
[14 empty] | 61 | 78 | 61-78 | 0.63888
[14 empty] | 61 | 79 | 61-79 | 0.64664
[14 empty] | 61 | 80 | 61-80 | 0.6544
[14 empty] | 61 | 81 | 61-81 | 0.66216
[14 empty] | 61 | 82 | 61-82 | 0.66992
[14 empty] | 61 | 83 | 61-83 | 0.67768
[14 empty] | 61 | 84 | 61-84 | 0.68544
[14 empty] | 61 | 85 | 61-85 | 0.6932
[14 empty] | 61 | 86 | 61-86 | 0.70084
[14 empty] | 61 | 87 | 61-87 | 0.70848
[14 empty] | 61 | 88 | 61-88 | 0.71612
[14 empty] | 61 | 89 | 61-89 | 0.72376
[14 empty] | 61 | 90 | 61-90 | 0.7314
[14 empty] | 61 | 91 | 61-91 | 0.73916
[14 empty] | 61 | 92 | 61-92 | 0.74692
[14 empty] | 61 | 93 | 61-93 | 0.75468
[14 empty] | 61 | 94 | 61-94 | 0.76244
[14 empty] | 61 | 95 | 61-95 | 0.7702
[14 empty] | 61 | 96 | 61-96 | 0.77796
[14 empty] | 61 | 97 | 61-97 | 0.78572
[14 empty] | 61 | 98 | 61-98 | 0.79348
[14 empty] | 61 | 99 | 61-99 | 0.80124
[14 empty] | 61 | 100 | 61-100 | 0.809
[14 empty] | 62 | 0 | 62-0 | 0.0348
[14 empty] | 62 | 1 | 62-1 | 0.04252
[14 empty] | 62 | 2 | 62-2 | 0.05024
[14 empty] | 62 | 3 | 62-3 | 0.05796
[14 empty] | 62 | 4 | 62-4 | 0.06568
[14 empty] | 62 | 5 | 62-5 | 0.0734
[14 empty] | 62 | 6 | 62-6 | 0.0812
[14 empty] | 62 | 7 | 62-7 | 0.089
[14 empty] | 62 | 8 | 62-8 | 0.0968
[14 empty] | 62 | 9 | 62-9 | 0.1046
[14 empty] | 62 | 10 | 62-10 | 0.1124
[14 empty] | 62 | 11 | 62-11 | 0.12012
[14 empty] | 62 | 12 | 62-12 | 0.12784
[14 empty] | 62 | 13 | 62-13 | 0.13556
[14 empty] | 62 | 14 | 62-14 | 0.14328
[14 empty] | 62 | 15 | 62-15 | 0.151
[14 empty] | 62 | 16 | 62-16 | 0.15872
[14 empty] | 62 | 17 | 62-17 | 0.16644
[14 empty] | 62 | 18 | 62-18 | 0.17416
[14 empty] | 62 | 19 | 62-19 | 0.18188
[14 empty] | 62 | 20 | 62-20 | 0.1896
[14 empty] | 62 | 21 | 62-21 | 0.1974
[14 empty] | 62 | 22 | 62-22 | 0.2052
[14 empty] | 62 | 23 | 62-23 | 0.213
[14 empty] | 62 | 24 | 62-24 | 0.2208
[14 empty] | 62 | 25 | 62-25 | 0.2286
[14 empty] | 62 | 26 | 62-26 | 0.23632
[14 empty] | 62 | 27 | 62-27 | 0.24404
[14 empty] | 62 | 28 | 62-28 | 0.25176
[14 empty] | 62 | 29 | 62-29 | 0.25948
[14 empty] | 62 | 30 | 62-30 | 0.2672
[14 empty] | 62 | 31 | 62-31 | 0.275
[14 empty] | 62 | 32 | 62-32 | 0.2828
[14 empty] | 62 | 33 | 62-33 | 0.2906
[14 empty] | 62 | 34 | 62-34 | 0.2984
[14 empty] | 62 | 35 | 62-35 | 0.3062
[14 empty] | 62 | 36 | 62-36 | 0.31392
[14 empty] | 62 | 37 | 62-37 | 0.32164
[14 empty] | 62 | 38 | 62-38 | 0.32936
[14 empty] | 62 | 39 | 62-39 | 0.33708
[14 empty] | 62 | 40 | 62-40 | 0.3448
[14 empty] | 62 | 41 | 62-41 | 0.35252
[14 empty] | 62 | 42 | 62-42 | 0.36024
[14 empty] | 62 | 43 | 62-43 | 0.36796
[14 empty] | 62 | 44 | 62-44 | 0.37568
[14 empty] | 62 | 45 | 62-45 | 0.3834
[14 empty] | 62 | 46 | 62-46 | 0.3912
[14 empty] | 62 | 47 | 62-47 | 0.399
[14 empty] | 62 | 48 | 62-48 | 0.4068
[14 empty] | 62 | 49 | 62-49 | 0.4146
[14 empty] | 62 | 50 | 62-50 | 0.4224
[14 empty] | 62 | 51 | 62-51 | 0.43012
[14 empty] | 62 | 52 | 62-52 | 0.43784
[14 empty] | 62 | 53 | 62-53 | 0.44556
[14 empty] | 62 | 54 | 62-54 | 0.45328
[14 empty] | 62 | 55 | 62-55 | 0.461
[14 empty] | 62 | 56 | 62-56 | 0.46872
[14 empty] | 62 | 57 | 62-57 | 0.47644
[14 empty] | 62 | 58 | 62-58 | 0.48416
[14 empty] | 62 | 59 | 62-59 | 0.49188
[14 empty] | 62 | 60 | 62-60 | 0.4996
[14 empty] | 62 | 61 | 62-61 | 0.5074
[14 empty] | 62 | 62 | 62-62 | 0.5152
[14 empty] | 62 | 63 | 62-63 | 0.523
[14 empty] | 62 | 64 | 62-64 | 0.5308
[14 empty] | 62 | 65 | 62-65 | 0.5386
[14 empty] | 62 | 66 | 62-66 | 0.54632
[14 empty] | 62 | 67 | 62-67 | 0.55404
[14 empty] | 62 | 68 | 62-68 | 0.56176
[14 empty] | 62 | 69 | 62-69 | 0.56948
[14 empty] | 62 | 70 | 62-70 | 0.5772
[14 empty] | 62 | 71 | 62-71 | 0.585
[14 empty] | 62 | 72 | 62-72 | 0.5928
[14 empty] | 62 | 73 | 62-73 | 0.6006
[14 empty] | 62 | 74 | 62-74 | 0.6084
[14 empty] | 62 | 75 | 62-75 | 0.6162
[14 empty] | 62 | 76 | 62-76 | 0.62392
[14 empty] | 62 | 77 | 62-77 | 0.63164
[14 empty] | 62 | 78 | 62-78 | 0.63936
[14 empty] | 62 | 79 | 62-79 | 0.64708
[14 empty] | 62 | 80 | 62-80 | 0.6548
[14 empty] | 62 | 81 | 62-81 | 0.66252
[14 empty] | 62 | 82 | 62-82 | 0.67024
[14 empty] | 62 | 83 | 62-83 | 0.67796
[14 empty] | 62 | 84 | 62-84 | 0.68568
[14 empty] | 62 | 85 | 62-85 | 0.6934
[14 empty] | 62 | 86 | 62-86 | 0.70108
[14 empty] | 62 | 87 | 62-87 | 0.70876
[14 empty] | 62 | 88 | 62-88 | 0.71644
[14 empty] | 62 | 89 | 62-89 | 0.72412
[14 empty] | 62 | 90 | 62-90 | 0.7318
[14 empty] | 62 | 91 | 62-91 | 0.73952
[14 empty] | 62 | 92 | 62-92 | 0.74724
[14 empty] | 62 | 93 | 62-93 | 0.75496
[14 empty] | 62 | 94 | 62-94 | 0.76268
[14 empty] | 62 | 95 | 62-95 | 0.7704
[14 empty] | 62 | 96 | 62-96 | 0.77812
[14 empty] | 62 | 97 | 62-97 | 0.78584
[14 empty] | 62 | 98 | 62-98 | 0.79356
[14 empty] | 62 | 99 | 62-99 | 0.80128
[14 empty] | 62 | 100 | 62-100 | 0.809
[14 empty] | 63 | 0 | 63-0 | 0.0372
[14 empty] | 63 | 1 | 63-1 | 0.04488
[14 empty] | 63 | 2 | 63-2 | 0.05256
[14 empty] | 63 | 3 | 63-3 | 0.06024
[14 empty] | 63 | 4 | 63-4 | 0.06792
[14 empty] | 63 | 5 | 63-5 | 0.0756
[14 empty] | 63 | 6 | 63-6 | 0.0834
[14 empty] | 63 | 7 | 63-7 | 0.0912
[14 empty] | 63 | 8 | 63-8 | 0.099
[14 empty] | 63 | 9 | 63-9 | 0.1068
[14 empty] | 63 | 10 | 63-10 | 0.1146
[14 empty] | 63 | 11 | 63-11 | 0.12228
[14 empty] | 63 | 12 | 63-12 | 0.12996
[14 empty] | 63 | 13 | 63-13 | 0.13764
[14 empty] | 63 | 14 | 63-14 | 0.14532
[14 empty] | 63 | 15 | 63-15 | 0.153
[14 empty] | 63 | 16 | 63-16 | 0.16068
[14 empty] | 63 | 17 | 63-17 | 0.16836
[14 empty] | 63 | 18 | 63-18 | 0.17604
[14 empty] | 63 | 19 | 63-19 | 0.18372
[14 empty] | 63 | 20 | 63-20 | 0.1914
[14 empty] | 63 | 21 | 63-21 | 0.1992
[14 empty] | 63 | 22 | 63-22 | 0.207
[14 empty] | 63 | 23 | 63-23 | 0.2148
[14 empty] | 63 | 24 | 63-24 | 0.2226
[14 empty] | 63 | 25 | 63-25 | 0.2304
[14 empty] | 63 | 26 | 63-26 | 0.23808
[14 empty] | 63 | 27 | 63-27 | 0.24576
[14 empty] | 63 | 28 | 63-28 | 0.25344
[14 empty] | 63 | 29 | 63-29 | 0.26112
[14 empty] | 63 | 30 | 63-30 | 0.2688
[14 empty] | 63 | 31 | 63-31 | 0.2766
[14 empty] | 63 | 32 | 63-32 | 0.2844
[14 empty] | 63 | 33 | 63-33 | 0.2922
[14 empty] | 63 | 34 | 63-34 | 0.3
[14 empty] | 63 | 35 | 63-35 | 0.3078
[14 empty] | 63 | 36 | 63-36 | 0.31548
[14 empty] | 63 | 37 | 63-37 | 0.32316
[14 empty] | 63 | 38 | 63-38 | 0.33084
[14 empty] | 63 | 39 | 63-39 | 0.33852
[14 empty] | 63 | 40 | 63-40 | 0.3462
[14 empty] | 63 | 41 | 63-41 | 0.35388
[14 empty] | 63 | 42 | 63-42 | 0.36156
[14 empty] | 63 | 43 | 63-43 | 0.36924
[14 empty] | 63 | 44 | 63-44 | 0.37692
[14 empty] | 63 | 45 | 63-45 | 0.3846
[14 empty] | 63 | 46 | 63-46 | 0.3924
[14 empty] | 63 | 47 | 63-47 | 0.4002
[14 empty] | 63 | 48 | 63-48 | 0.408
[14 empty] | 63 | 49 | 63-49 | 0.4158
[14 empty] | 63 | 50 | 63-50 | 0.4236
[14 empty] | 63 | 51 | 63-51 | 0.43128
[14 empty] | 63 | 52 | 63-52 | 0.43896
[14 empty] | 63 | 53 | 63-53 | 0.44664
[14 empty] | 63 | 54 | 63-54 | 0.45432
[14 empty] | 63 | 55 | 63-55 | 0.462
[14 empty] | 63 | 56 | 63-56 | 0.46968
[14 empty] | 63 | 57 | 63-57 | 0.47736
[14 empty] | 63 | 58 | 63-58 | 0.48504
[14 empty] | 63 | 59 | 63-59 | 0.49272
[14 empty] | 63 | 60 | 63-60 | 0.5004
[14 empty] | 63 | 61 | 63-61 | 0.5082
[14 empty] | 63 | 62 | 63-62 | 0.516
[14 empty] | 63 | 63 | 63-63 | 0.5238
[14 empty] | 63 | 64 | 63-64 | 0.5316
[14 empty] | 63 | 65 | 63-65 | 0.5394
[14 empty] | 63 | 66 | 63-66 | 0.54708
[14 empty] | 63 | 67 | 63-67 | 0.55476
[14 empty] | 63 | 68 | 63-68 | 0.56244
[14 empty] | 63 | 69 | 63-69 | 0.57012
[14 empty] | 63 | 70 | 63-70 | 0.5778
[14 empty] | 63 | 71 | 63-71 | 0.5856
[14 empty] | 63 | 72 | 63-72 | 0.5934
[14 empty] | 63 | 73 | 63-73 | 0.6012
[14 empty] | 63 | 74 | 63-74 | 0.609
[14 empty] | 63 | 75 | 63-75 | 0.6168
[14 empty] | 63 | 76 | 63-76 | 0.62448
[14 empty] | 63 | 77 | 63-77 | 0.63216
[14 empty] | 63 | 78 | 63-78 | 0.63984
[14 empty] | 63 | 79 | 63-79 | 0.64752
[14 empty] | 63 | 80 | 63-80 | 0.6552
[14 empty] | 63 | 81 | 63-81 | 0.66288
[14 empty] | 63 | 82 | 63-82 | 0.67056
[14 empty] | 63 | 83 | 63-83 | 0.67824
[14 empty] | 63 | 84 | 63-84 | 0.68592
[14 empty] | 63 | 85 | 63-85 | 0.6936
[14 empty] | 63 | 86 | 63-86 | 0.70132
[14 empty] | 63 | 87 | 63-87 | 0.70904
[14 empty] | 63 | 88 | 63-88 | 0.71676
[14 empty] | 63 | 89 | 63-89 | 0.72448
[14 empty] | 63 | 90 | 63-90 | 0.7322
[14 empty] | 63 | 91 | 63-91 | 0.73988
[14 empty] | 63 | 92 | 63-92 | 0.74756
[14 empty] | 63 | 93 | 63-93 | 0.75524
[14 empty] | 63 | 94 | 63-94 | 0.76292
[14 empty] | 63 | 95 | 63-95 | 0.7706
[14 empty] | 63 | 96 | 63-96 | 0.77828
[14 empty] | 63 | 97 | 63-97 | 0.78596
[14 empty] | 63 | 98 | 63-98 | 0.79364
[14 empty] | 63 | 99 | 63-99 | 0.80132
[14 empty] | 63 | 100 | 63-100 | 0.809
[14 empty] | 64 | 0 | 64-0 | 0.0396
[14 empty] | 64 | 1 | 64-1 | 0.04724
[14 empty] | 64 | 2 | 64-2 | 0.05488
[14 empty] | 64 | 3 | 64-3 | 0.06252
[14 empty] | 64 | 4 | 64-4 | 0.07016
[14 empty] | 64 | 5 | 64-5 | 0.0778
[14 empty] | 64 | 6 | 64-6 | 0.0856
[14 empty] | 64 | 7 | 64-7 | 0.0934
[14 empty] | 64 | 8 | 64-8 | 0.1012
[14 empty] | 64 | 9 | 64-9 | 0.109
[14 empty] | 64 | 10 | 64-10 | 0.1168
[14 empty] | 64 | 11 | 64-11 | 0.12444
[14 empty] | 64 | 12 | 64-12 | 0.13208
[14 empty] | 64 | 13 | 64-13 | 0.13972
[14 empty] | 64 | 14 | 64-14 | 0.14736
[14 empty] | 64 | 15 | 64-15 | 0.155
[14 empty] | 64 | 16 | 64-16 | 0.16264
[14 empty] | 64 | 17 | 64-17 | 0.17028
[14 empty] | 64 | 18 | 64-18 | 0.17792
[14 empty] | 64 | 19 | 64-19 | 0.18556
[14 empty] | 64 | 20 | 64-20 | 0.1932
[14 empty] | 64 | 21 | 64-21 | 0.201
[14 empty] | 64 | 22 | 64-22 | 0.2088
[14 empty] | 64 | 23 | 64-23 | 0.2166
[14 empty] | 64 | 24 | 64-24 | 0.2244
[14 empty] | 64 | 25 | 64-25 | 0.2322
[14 empty] | 64 | 26 | 64-26 | 0.23984
[14 empty] | 64 | 27 | 64-27 | 0.24748
[14 empty] | 64 | 28 | 64-28 | 0.25512
[14 empty] | 64 | 29 | 64-29 | 0.26276
[14 empty] | 64 | 30 | 64-30 | 0.2704
[14 empty] | 64 | 31 | 64-31 | 0.2782
[14 empty] | 64 | 32 | 64-32 | 0.286
[14 empty] | 64 | 33 | 64-33 | 0.2938
[14 empty] | 64 | 34 | 64-34 | 0.3016
[14 empty] | 64 | 35 | 64-35 | 0.3094
[14 empty] | 64 | 36 | 64-36 | 0.31704
[14 empty] | 64 | 37 | 64-37 | 0.32468
[14 empty] | 64 | 38 | 64-38 | 0.33232
[14 empty] | 64 | 39 | 64-39 | 0.33996
[14 empty] | 64 | 40 | 64-40 | 0.3476
[14 empty] | 64 | 41 | 64-41 | 0.35524
[14 empty] | 64 | 42 | 64-42 | 0.36288
[14 empty] | 64 | 43 | 64-43 | 0.37052
[14 empty] | 64 | 44 | 64-44 | 0.37816
[14 empty] | 64 | 45 | 64-45 | 0.3858
[14 empty] | 64 | 46 | 64-46 | 0.3936
[14 empty] | 64 | 47 | 64-47 | 0.4014
[14 empty] | 64 | 48 | 64-48 | 0.4092
[14 empty] | 64 | 49 | 64-49 | 0.417
[14 empty] | 64 | 50 | 64-50 | 0.4248
[14 empty] | 64 | 51 | 64-51 | 0.43244
[14 empty] | 64 | 52 | 64-52 | 0.44008
[14 empty] | 64 | 53 | 64-53 | 0.44772
[14 empty] | 64 | 54 | 64-54 | 0.45536
[14 empty] | 64 | 55 | 64-55 | 0.463
[14 empty] | 64 | 56 | 64-56 | 0.47064
[14 empty] | 64 | 57 | 64-57 | 0.47828
[14 empty] | 64 | 58 | 64-58 | 0.48592
[14 empty] | 64 | 59 | 64-59 | 0.49356
[14 empty] | 64 | 60 | 64-60 | 0.5012
[14 empty] | 64 | 61 | 64-61 | 0.509
[14 empty] | 64 | 62 | 64-62 | 0.5168
[14 empty] | 64 | 63 | 64-63 | 0.5246
[14 empty] | 64 | 64 | 64-64 | 0.5324
[14 empty] | 64 | 65 | 64-65 | 0.5402
[14 empty] | 64 | 66 | 64-66 | 0.54784
[14 empty] | 64 | 67 | 64-67 | 0.55548
[14 empty] | 64 | 68 | 64-68 | 0.56312
[14 empty] | 64 | 69 | 64-69 | 0.57076
[14 empty] | 64 | 70 | 64-70 | 0.5784
[14 empty] | 64 | 71 | 64-71 | 0.5862
[14 empty] | 64 | 72 | 64-72 | 0.594
[14 empty] | 64 | 73 | 64-73 | 0.6018
[14 empty] | 64 | 74 | 64-74 | 0.6096
[14 empty] | 64 | 75 | 64-75 | 0.6174
[14 empty] | 64 | 76 | 64-76 | 0.62504
[14 empty] | 64 | 77 | 64-77 | 0.63268
[14 empty] | 64 | 78 | 64-78 | 0.64032
[14 empty] | 64 | 79 | 64-79 | 0.64796
[14 empty] | 64 | 80 | 64-80 | 0.6556
[14 empty] | 64 | 81 | 64-81 | 0.66324
[14 empty] | 64 | 82 | 64-82 | 0.67088
[14 empty] | 64 | 83 | 64-83 | 0.67852
[14 empty] | 64 | 84 | 64-84 | 0.68616
[14 empty] | 64 | 85 | 64-85 | 0.6938
[14 empty] | 64 | 86 | 64-86 | 0.70156
[14 empty] | 64 | 87 | 64-87 | 0.70932
[14 empty] | 64 | 88 | 64-88 | 0.71708
[14 empty] | 64 | 89 | 64-89 | 0.72484
[14 empty] | 64 | 90 | 64-90 | 0.7326
[14 empty] | 64 | 91 | 64-91 | 0.74024
[14 empty] | 64 | 92 | 64-92 | 0.74788
[14 empty] | 64 | 93 | 64-93 | 0.75552
[14 empty] | 64 | 94 | 64-94 | 0.76316
[14 empty] | 64 | 95 | 64-95 | 0.7708
[14 empty] | 64 | 96 | 64-96 | 0.77844
[14 empty] | 64 | 97 | 64-97 | 0.78608
[14 empty] | 64 | 98 | 64-98 | 0.79372
[14 empty] | 64 | 99 | 64-99 | 0.80136
[14 empty] | 64 | 100 | 64-100 | 0.809
[14 empty] | 65 | 0 | 65-0 | 0.042
[14 empty] | 65 | 1 | 65-1 | 0.0496
[14 empty] | 65 | 2 | 65-2 | 0.0572
[14 empty] | 65 | 3 | 65-3 | 0.0648
[14 empty] | 65 | 4 | 65-4 | 0.0724
[14 empty] | 65 | 5 | 65-5 | 0.08
[14 empty] | 65 | 6 | 65-6 | 0.0878
[14 empty] | 65 | 7 | 65-7 | 0.0956
[14 empty] | 65 | 8 | 65-8 | 0.1034
[14 empty] | 65 | 9 | 65-9 | 0.1112
[14 empty] | 65 | 10 | 65-10 | 0.119
[14 empty] | 65 | 11 | 65-11 | 0.1266
[14 empty] | 65 | 12 | 65-12 | 0.1342
[14 empty] | 65 | 13 | 65-13 | 0.1418
[14 empty] | 65 | 14 | 65-14 | 0.1494
[14 empty] | 65 | 15 | 65-15 | 0.157
[14 empty] | 65 | 16 | 65-16 | 0.1646
[14 empty] | 65 | 17 | 65-17 | 0.1722
[14 empty] | 65 | 18 | 65-18 | 0.1798
[14 empty] | 65 | 19 | 65-19 | 0.1874
[14 empty] | 65 | 20 | 65-20 | 0.195
[14 empty] | 65 | 21 | 65-21 | 0.2028
[14 empty] | 65 | 22 | 65-22 | 0.2106
[14 empty] | 65 | 23 | 65-23 | 0.2184
[14 empty] | 65 | 24 | 65-24 | 0.2262
[14 empty] | 65 | 25 | 65-25 | 0.234
[14 empty] | 65 | 26 | 65-26 | 0.2416
[14 empty] | 65 | 27 | 65-27 | 0.2492
[14 empty] | 65 | 28 | 65-28 | 0.2568
[14 empty] | 65 | 29 | 65-29 | 0.2644
[14 empty] | 65 | 30 | 65-30 | 0.272
[14 empty] | 65 | 31 | 65-31 | 0.2798
[14 empty] | 65 | 32 | 65-32 | 0.2876
[14 empty] | 65 | 33 | 65-33 | 0.2954
[14 empty] | 65 | 34 | 65-34 | 0.3032
[14 empty] | 65 | 35 | 65-35 | 0.311
[14 empty] | 65 | 36 | 65-36 | 0.3186
[14 empty] | 65 | 37 | 65-37 | 0.3262
[14 empty] | 65 | 38 | 65-38 | 0.3338
[14 empty] | 65 | 39 | 65-39 | 0.3414
[14 empty] | 65 | 40 | 65-40 | 0.349
[14 empty] | 65 | 41 | 65-41 | 0.3566
[14 empty] | 65 | 42 | 65-42 | 0.3642
[14 empty] | 65 | 43 | 65-43 | 0.3718
[14 empty] | 65 | 44 | 65-44 | 0.3794
[14 empty] | 65 | 45 | 65-45 | 0.387
[14 empty] | 65 | 46 | 65-46 | 0.3948
[14 empty] | 65 | 47 | 65-47 | 0.4026
[14 empty] | 65 | 48 | 65-48 | 0.4104
[14 empty] | 65 | 49 | 65-49 | 0.4182
[14 empty] | 65 | 50 | 65-50 | 0.426
[14 empty] | 65 | 51 | 65-51 | 0.4336
[14 empty] | 65 | 52 | 65-52 | 0.4412
[14 empty] | 65 | 53 | 65-53 | 0.4488
[14 empty] | 65 | 54 | 65-54 | 0.4564
[14 empty] | 65 | 55 | 65-55 | 0.464
[14 empty] | 65 | 56 | 65-56 | 0.4716
[14 empty] | 65 | 57 | 65-57 | 0.4792
[14 empty] | 65 | 58 | 65-58 | 0.4868
[14 empty] | 65 | 59 | 65-59 | 0.4944
[14 empty] | 65 | 60 | 65-60 | 0.502
[14 empty] | 65 | 61 | 65-61 | 0.5098
[14 empty] | 65 | 62 | 65-62 | 0.5176
[14 empty] | 65 | 63 | 65-63 | 0.5254
[14 empty] | 65 | 64 | 65-64 | 0.5332
[14 empty] | 65 | 65 | 65-65 | 0.541
[14 empty] | 65 | 66 | 65-66 | 0.5486
[14 empty] | 65 | 67 | 65-67 | 0.5562
[14 empty] | 65 | 68 | 65-68 | 0.5638
[14 empty] | 65 | 69 | 65-69 | 0.5714
[14 empty] | 65 | 70 | 65-70 | 0.579
[14 empty] | 65 | 71 | 65-71 | 0.5868
[14 empty] | 65 | 72 | 65-72 | 0.5946
[14 empty] | 65 | 73 | 65-73 | 0.6024
[14 empty] | 65 | 74 | 65-74 | 0.6102
[14 empty] | 65 | 75 | 65-75 | 0.618
[14 empty] | 65 | 76 | 65-76 | 0.6256
[14 empty] | 65 | 77 | 65-77 | 0.6332
[14 empty] | 65 | 78 | 65-78 | 0.6408
[14 empty] | 65 | 79 | 65-79 | 0.6484
[14 empty] | 65 | 80 | 65-80 | 0.656
[14 empty] | 65 | 81 | 65-81 | 0.6636
[14 empty] | 65 | 82 | 65-82 | 0.6712
[14 empty] | 65 | 83 | 65-83 | 0.6788
[14 empty] | 65 | 84 | 65-84 | 0.6864
[14 empty] | 65 | 85 | 65-85 | 0.694
[14 empty] | 65 | 86 | 65-86 | 0.7018
[14 empty] | 65 | 87 | 65-87 | 0.7096
[14 empty] | 65 | 88 | 65-88 | 0.7174
[14 empty] | 65 | 89 | 65-89 | 0.7252
[14 empty] | 65 | 90 | 65-90 | 0.733
[14 empty] | 65 | 91 | 65-91 | 0.7406
[14 empty] | 65 | 92 | 65-92 | 0.7482
[14 empty] | 65 | 93 | 65-93 | 0.7558
[14 empty] | 65 | 94 | 65-94 | 0.7634
[14 empty] | 65 | 95 | 65-95 | 0.771
[14 empty] | 65 | 96 | 65-96 | 0.7786
[14 empty] | 65 | 97 | 65-97 | 0.7862
[14 empty] | 65 | 98 | 65-98 | 0.7938
[14 empty] | 65 | 99 | 65-99 | 0.8014
[14 empty] | 65 | 100 | 65-100 | 0.809
[14 empty] | 66 | 0 | 66-0 | 0.045
[14 empty] | 66 | 1 | 66-1 | 0.0526
[14 empty] | 66 | 2 | 66-2 | 0.0602
[14 empty] | 66 | 3 | 66-3 | 0.0678
[14 empty] | 66 | 4 | 66-4 | 0.0754
[14 empty] | 66 | 5 | 66-5 | 0.083
[14 empty] | 66 | 6 | 66-6 | 0.09076
[14 empty] | 66 | 7 | 66-7 | 0.09852
[14 empty] | 66 | 8 | 66-8 | 0.10628
[14 empty] | 66 | 9 | 66-9 | 0.11404
[14 empty] | 66 | 10 | 66-10 | 0.1218
[14 empty] | 66 | 11 | 66-11 | 0.12936
[14 empty] | 66 | 12 | 66-12 | 0.13692
[14 empty] | 66 | 13 | 66-13 | 0.14448
[14 empty] | 66 | 14 | 66-14 | 0.15204
[14 empty] | 66 | 15 | 66-15 | 0.1596
[14 empty] | 66 | 16 | 66-16 | 0.1672
[14 empty] | 66 | 17 | 66-17 | 0.1748
[14 empty] | 66 | 18 | 66-18 | 0.1824
[14 empty] | 66 | 19 | 66-19 | 0.19
[14 empty] | 66 | 20 | 66-20 | 0.1976
[14 empty] | 66 | 21 | 66-21 | 0.20532
[14 empty] | 66 | 22 | 66-22 | 0.21304
[14 empty] | 66 | 23 | 66-23 | 0.22076
[14 empty] | 66 | 24 | 66-24 | 0.22848
[14 empty] | 66 | 25 | 66-25 | 0.2362
[14 empty] | 66 | 26 | 66-26 | 0.2438
[14 empty] | 66 | 27 | 66-27 | 0.2514
[14 empty] | 66 | 28 | 66-28 | 0.259
[14 empty] | 66 | 29 | 66-29 | 0.2666
[14 empty] | 66 | 30 | 66-30 | 0.2742
[14 empty] | 66 | 31 | 66-31 | 0.28196
[14 empty] | 66 | 32 | 66-32 | 0.28972
[14 empty] | 66 | 33 | 66-33 | 0.29748
[14 empty] | 66 | 34 | 66-34 | 0.30524
[14 empty] | 66 | 35 | 66-35 | 0.313
[14 empty] | 66 | 36 | 66-36 | 0.32056
[14 empty] | 66 | 37 | 66-37 | 0.32812
[14 empty] | 66 | 38 | 66-38 | 0.33568
[14 empty] | 66 | 39 | 66-39 | 0.34324
[14 empty] | 66 | 40 | 66-40 | 0.3508
[14 empty] | 66 | 41 | 66-41 | 0.3584
[14 empty] | 66 | 42 | 66-42 | 0.366
[14 empty] | 66 | 43 | 66-43 | 0.3736
[14 empty] | 66 | 44 | 66-44 | 0.3812
[14 empty] | 66 | 45 | 66-45 | 0.3888
[14 empty] | 66 | 46 | 66-46 | 0.39652
[14 empty] | 66 | 47 | 66-47 | 0.40424
[14 empty] | 66 | 48 | 66-48 | 0.41196
[14 empty] | 66 | 49 | 66-49 | 0.41968
[14 empty] | 66 | 50 | 66-50 | 0.4274
[14 empty] | 66 | 51 | 66-51 | 0.435
[14 empty] | 66 | 52 | 66-52 | 0.4426
[14 empty] | 66 | 53 | 66-53 | 0.4502
[14 empty] | 66 | 54 | 66-54 | 0.4578
[14 empty] | 66 | 55 | 66-55 | 0.4654
[14 empty] | 66 | 56 | 66-56 | 0.473
[14 empty] | 66 | 57 | 66-57 | 0.4806
[14 empty] | 66 | 58 | 66-58 | 0.4882
[14 empty] | 66 | 59 | 66-59 | 0.4958
[14 empty] | 66 | 60 | 66-60 | 0.5034
[14 empty] | 66 | 61 | 66-61 | 0.51112
[14 empty] | 66 | 62 | 66-62 | 0.51884
[14 empty] | 66 | 63 | 66-63 | 0.52656
[14 empty] | 66 | 64 | 66-64 | 0.53428
[14 empty] | 66 | 65 | 66-65 | 0.542
[14 empty] | 66 | 66 | 66-66 | 0.5496
[14 empty] | 66 | 67 | 66-67 | 0.5572
[14 empty] | 66 | 68 | 66-68 | 0.5648
[14 empty] | 66 | 69 | 66-69 | 0.5724
[14 empty] | 66 | 70 | 66-70 | 0.58
[14 empty] | 66 | 71 | 66-71 | 0.58772
[14 empty] | 66 | 72 | 66-72 | 0.59544
[14 empty] | 66 | 73 | 66-73 | 0.60316
[14 empty] | 66 | 74 | 66-74 | 0.61088
[14 empty] | 66 | 75 | 66-75 | 0.6186
[14 empty] | 66 | 76 | 66-76 | 0.6262
[14 empty] | 66 | 77 | 66-77 | 0.6338
[14 empty] | 66 | 78 | 66-78 | 0.6414
[14 empty] | 66 | 79 | 66-79 | 0.649
[14 empty] | 66 | 80 | 66-80 | 0.6566
[14 empty] | 66 | 81 | 66-81 | 0.6642
[14 empty] | 66 | 82 | 66-82 | 0.6718
[14 empty] | 66 | 83 | 66-83 | 0.6794
[14 empty] | 66 | 84 | 66-84 | 0.687
[14 empty] | 66 | 85 | 66-85 | 0.6946
[14 empty] | 66 | 86 | 66-86 | 0.70232
[14 empty] | 66 | 87 | 66-87 | 0.71004
[14 empty] | 66 | 88 | 66-88 | 0.71776
[14 empty] | 66 | 89 | 66-89 | 0.72548
[14 empty] | 66 | 90 | 66-90 | 0.7332
[14 empty] | 66 | 91 | 66-91 | 0.7408
[14 empty] | 66 | 92 | 66-92 | 0.7484
[14 empty] | 66 | 93 | 66-93 | 0.756
[14 empty] | 66 | 94 | 66-94 | 0.7636
[14 empty] | 66 | 95 | 66-95 | 0.7712
[14 empty] | 66 | 96 | 66-96 | 0.77876
[14 empty] | 66 | 97 | 66-97 | 0.78632
[14 empty] | 66 | 98 | 66-98 | 0.79388
[14 empty] | 66 | 99 | 66-99 | 0.80144
[14 empty] | 66 | 100 | 66-100 | 0.809
[14 empty] | 67 | 0 | 67-0 | 0.048
[14 empty] | 67 | 1 | 67-1 | 0.0556
[14 empty] | 67 | 2 | 67-2 | 0.0632
[14 empty] | 67 | 3 | 67-3 | 0.0708
[14 empty] | 67 | 4 | 67-4 | 0.0784
[14 empty] | 67 | 5 | 67-5 | 0.086
[14 empty] | 67 | 6 | 67-6 | 0.09372
[14 empty] | 67 | 7 | 67-7 | 0.10144
[14 empty] | 67 | 8 | 67-8 | 0.10916
[14 empty] | 67 | 9 | 67-9 | 0.11688
[14 empty] | 67 | 10 | 67-10 | 0.1246
[14 empty] | 67 | 11 | 67-11 | 0.13212
[14 empty] | 67 | 12 | 67-12 | 0.13964
[14 empty] | 67 | 13 | 67-13 | 0.14716
[14 empty] | 67 | 14 | 67-14 | 0.15468
[14 empty] | 67 | 15 | 67-15 | 0.1622
[14 empty] | 67 | 16 | 67-16 | 0.1698
[14 empty] | 67 | 17 | 67-17 | 0.1774
[14 empty] | 67 | 18 | 67-18 | 0.185
[14 empty] | 67 | 19 | 67-19 | 0.1926
[14 empty] | 67 | 20 | 67-20 | 0.2002
[14 empty] | 67 | 21 | 67-21 | 0.20784
[14 empty] | 67 | 22 | 67-22 | 0.21548
[14 empty] | 67 | 23 | 67-23 | 0.22312
[14 empty] | 67 | 24 | 67-24 | 0.23076
[14 empty] | 67 | 25 | 67-25 | 0.2384
[14 empty] | 67 | 26 | 67-26 | 0.246
[14 empty] | 67 | 27 | 67-27 | 0.2536
[14 empty] | 67 | 28 | 67-28 | 0.2612
[14 empty] | 67 | 29 | 67-29 | 0.2688
[14 empty] | 67 | 30 | 67-30 | 0.2764
[14 empty] | 67 | 31 | 67-31 | 0.28412
[14 empty] | 67 | 32 | 67-32 | 0.29184
[14 empty] | 67 | 33 | 67-33 | 0.29956
[14 empty] | 67 | 34 | 67-34 | 0.30728
[14 empty] | 67 | 35 | 67-35 | 0.315
[14 empty] | 67 | 36 | 67-36 | 0.32252
[14 empty] | 67 | 37 | 67-37 | 0.33004
[14 empty] | 67 | 38 | 67-38 | 0.33756
[14 empty] | 67 | 39 | 67-39 | 0.34508
[14 empty] | 67 | 40 | 67-40 | 0.3526
[14 empty] | 67 | 41 | 67-41 | 0.3602
[14 empty] | 67 | 42 | 67-42 | 0.3678
[14 empty] | 67 | 43 | 67-43 | 0.3754
[14 empty] | 67 | 44 | 67-44 | 0.383
[14 empty] | 67 | 45 | 67-45 | 0.3906
[14 empty] | 67 | 46 | 67-46 | 0.39824
[14 empty] | 67 | 47 | 67-47 | 0.40588
[14 empty] | 67 | 48 | 67-48 | 0.41352
[14 empty] | 67 | 49 | 67-49 | 0.42116
[14 empty] | 67 | 50 | 67-50 | 0.4288
[14 empty] | 67 | 51 | 67-51 | 0.4364
[14 empty] | 67 | 52 | 67-52 | 0.444
[14 empty] | 67 | 53 | 67-53 | 0.4516
[14 empty] | 67 | 54 | 67-54 | 0.4592
[14 empty] | 67 | 55 | 67-55 | 0.4668
[14 empty] | 67 | 56 | 67-56 | 0.4744
[14 empty] | 67 | 57 | 67-57 | 0.482
[14 empty] | 67 | 58 | 67-58 | 0.4896
[14 empty] | 67 | 59 | 67-59 | 0.4972
[14 empty] | 67 | 60 | 67-60 | 0.5048
[14 empty] | 67 | 61 | 67-61 | 0.51244
[14 empty] | 67 | 62 | 67-62 | 0.52008
[14 empty] | 67 | 63 | 67-63 | 0.52772
[14 empty] | 67 | 64 | 67-64 | 0.53536
[14 empty] | 67 | 65 | 67-65 | 0.543
[14 empty] | 67 | 66 | 67-66 | 0.5506
[14 empty] | 67 | 67 | 67-67 | 0.5582
[14 empty] | 67 | 68 | 67-68 | 0.5658
[14 empty] | 67 | 69 | 67-69 | 0.5734
[14 empty] | 67 | 70 | 67-70 | 0.581
[14 empty] | 67 | 71 | 67-71 | 0.58864
[14 empty] | 67 | 72 | 67-72 | 0.59628
[14 empty] | 67 | 73 | 67-73 | 0.60392
[14 empty] | 67 | 74 | 67-74 | 0.61156
[14 empty] | 67 | 75 | 67-75 | 0.6192
[14 empty] | 67 | 76 | 67-76 | 0.6268
[14 empty] | 67 | 77 | 67-77 | 0.6344
[14 empty] | 67 | 78 | 67-78 | 0.642
[14 empty] | 67 | 79 | 67-79 | 0.6496
[14 empty] | 67 | 80 | 67-80 | 0.6572
[14 empty] | 67 | 81 | 67-81 | 0.6648
[14 empty] | 67 | 82 | 67-82 | 0.6724
[14 empty] | 67 | 83 | 67-83 | 0.68
[14 empty] | 67 | 84 | 67-84 | 0.6876
[14 empty] | 67 | 85 | 67-85 | 0.6952
[14 empty] | 67 | 86 | 67-86 | 0.70284
[14 empty] | 67 | 87 | 67-87 | 0.71048
[14 empty] | 67 | 88 | 67-88 | 0.71812
[14 empty] | 67 | 89 | 67-89 | 0.72576
[14 empty] | 67 | 90 | 67-90 | 0.7334
[14 empty] | 67 | 91 | 67-91 | 0.741
[14 empty] | 67 | 92 | 67-92 | 0.7486
[14 empty] | 67 | 93 | 67-93 | 0.7562
[14 empty] | 67 | 94 | 67-94 | 0.7638
[14 empty] | 67 | 95 | 67-95 | 0.7714
[14 empty] | 67 | 96 | 67-96 | 0.77892
[14 empty] | 67 | 97 | 67-97 | 0.78644
[14 empty] | 67 | 98 | 67-98 | 0.79396
[14 empty] | 67 | 99 | 67-99 | 0.80148
[14 empty] | 67 | 100 | 67-100 | 0.809
[14 empty] | 68 | 0 | 68-0 | 0.051
[14 empty] | 68 | 1 | 68-1 | 0.0586
[14 empty] | 68 | 2 | 68-2 | 0.0662
[14 empty] | 68 | 3 | 68-3 | 0.0738
[14 empty] | 68 | 4 | 68-4 | 0.0814
[14 empty] | 68 | 5 | 68-5 | 0.089
[14 empty] | 68 | 6 | 68-6 | 0.09668
[14 empty] | 68 | 7 | 68-7 | 0.10436
[14 empty] | 68 | 8 | 68-8 | 0.11204
[14 empty] | 68 | 9 | 68-9 | 0.11972
[14 empty] | 68 | 10 | 68-10 | 0.1274
[14 empty] | 68 | 11 | 68-11 | 0.13488
[14 empty] | 68 | 12 | 68-12 | 0.14236
[14 empty] | 68 | 13 | 68-13 | 0.14984
[14 empty] | 68 | 14 | 68-14 | 0.15732
[14 empty] | 68 | 15 | 68-15 | 0.1648
[14 empty] | 68 | 16 | 68-16 | 0.1724
[14 empty] | 68 | 17 | 68-17 | 0.18
[14 empty] | 68 | 18 | 68-18 | 0.1876
[14 empty] | 68 | 19 | 68-19 | 0.1952
[14 empty] | 68 | 20 | 68-20 | 0.2028
[14 empty] | 68 | 21 | 68-21 | 0.21036
[14 empty] | 68 | 22 | 68-22 | 0.21792
[14 empty] | 68 | 23 | 68-23 | 0.22548
[14 empty] | 68 | 24 | 68-24 | 0.23304
[14 empty] | 68 | 25 | 68-25 | 0.2406
[14 empty] | 68 | 26 | 68-26 | 0.2482
[14 empty] | 68 | 27 | 68-27 | 0.2558
[14 empty] | 68 | 28 | 68-28 | 0.2634
[14 empty] | 68 | 29 | 68-29 | 0.271
[14 empty] | 68 | 30 | 68-30 | 0.2786
[14 empty] | 68 | 31 | 68-31 | 0.28628
[14 empty] | 68 | 32 | 68-32 | 0.29396
[14 empty] | 68 | 33 | 68-33 | 0.30164
[14 empty] | 68 | 34 | 68-34 | 0.30932
[14 empty] | 68 | 35 | 68-35 | 0.317
[14 empty] | 68 | 36 | 68-36 | 0.32448
[14 empty] | 68 | 37 | 68-37 | 0.33196
[14 empty] | 68 | 38 | 68-38 | 0.33944
[14 empty] | 68 | 39 | 68-39 | 0.34692
[14 empty] | 68 | 40 | 68-40 | 0.3544
[14 empty] | 68 | 41 | 68-41 | 0.362
[14 empty] | 68 | 42 | 68-42 | 0.3696
[14 empty] | 68 | 43 | 68-43 | 0.3772
[14 empty] | 68 | 44 | 68-44 | 0.3848
[14 empty] | 68 | 45 | 68-45 | 0.3924
[14 empty] | 68 | 46 | 68-46 | 0.39996
[14 empty] | 68 | 47 | 68-47 | 0.40752
[14 empty] | 68 | 48 | 68-48 | 0.41508
[14 empty] | 68 | 49 | 68-49 | 0.42264
[14 empty] | 68 | 50 | 68-50 | 0.4302
[14 empty] | 68 | 51 | 68-51 | 0.4378
[14 empty] | 68 | 52 | 68-52 | 0.4454
[14 empty] | 68 | 53 | 68-53 | 0.453
[14 empty] | 68 | 54 | 68-54 | 0.4606
[14 empty] | 68 | 55 | 68-55 | 0.4682
[14 empty] | 68 | 56 | 68-56 | 0.4758
[14 empty] | 68 | 57 | 68-57 | 0.4834
[14 empty] | 68 | 58 | 68-58 | 0.491
[14 empty] | 68 | 59 | 68-59 | 0.4986
[14 empty] | 68 | 60 | 68-60 | 0.5062
[14 empty] | 68 | 61 | 68-61 | 0.51376
[14 empty] | 68 | 62 | 68-62 | 0.52132
[14 empty] | 68 | 63 | 68-63 | 0.52888
[14 empty] | 68 | 64 | 68-64 | 0.53644
[14 empty] | 68 | 65 | 68-65 | 0.544
[14 empty] | 68 | 66 | 68-66 | 0.5516
[14 empty] | 68 | 67 | 68-67 | 0.5592
[14 empty] | 68 | 68 | 68-68 | 0.5668
[14 empty] | 68 | 69 | 68-69 | 0.5744
[14 empty] | 68 | 70 | 68-70 | 0.582
[14 empty] | 68 | 71 | 68-71 | 0.58956
[14 empty] | 68 | 72 | 68-72 | 0.59712
[14 empty] | 68 | 73 | 68-73 | 0.60468
[14 empty] | 68 | 74 | 68-74 | 0.61224
[14 empty] | 68 | 75 | 68-75 | 0.6198
[14 empty] | 68 | 76 | 68-76 | 0.6274
[14 empty] | 68 | 77 | 68-77 | 0.635
[14 empty] | 68 | 78 | 68-78 | 0.6426
[14 empty] | 68 | 79 | 68-79 | 0.6502
[14 empty] | 68 | 80 | 68-80 | 0.6578
[14 empty] | 68 | 81 | 68-81 | 0.6654
[14 empty] | 68 | 82 | 68-82 | 0.673
[14 empty] | 68 | 83 | 68-83 | 0.6806
[14 empty] | 68 | 84 | 68-84 | 0.6882
[14 empty] | 68 | 85 | 68-85 | 0.6958
[14 empty] | 68 | 86 | 68-86 | 0.70336
[14 empty] | 68 | 87 | 68-87 | 0.71092
[14 empty] | 68 | 88 | 68-88 | 0.71848
[14 empty] | 68 | 89 | 68-89 | 0.72604
[14 empty] | 68 | 90 | 68-90 | 0.7336
[14 empty] | 68 | 91 | 68-91 | 0.7412
[14 empty] | 68 | 92 | 68-92 | 0.7488
[14 empty] | 68 | 93 | 68-93 | 0.7564
[14 empty] | 68 | 94 | 68-94 | 0.764
[14 empty] | 68 | 95 | 68-95 | 0.7716
[14 empty] | 68 | 96 | 68-96 | 0.77908
[14 empty] | 68 | 97 | 68-97 | 0.78656
[14 empty] | 68 | 98 | 68-98 | 0.79404
[14 empty] | 68 | 99 | 68-99 | 0.80152
[14 empty] | 68 | 100 | 68-100 | 0.809
[14 empty] | 69 | 0 | 69-0 | 0.054
[14 empty] | 69 | 1 | 69-1 | 0.0616
[14 empty] | 69 | 2 | 69-2 | 0.0692
[14 empty] | 69 | 3 | 69-3 | 0.0768
[14 empty] | 69 | 4 | 69-4 | 0.0844
[14 empty] | 69 | 5 | 69-5 | 0.092
[14 empty] | 69 | 6 | 69-6 | 0.09964
[14 empty] | 69 | 7 | 69-7 | 0.10728
[14 empty] | 69 | 8 | 69-8 | 0.11492
[14 empty] | 69 | 9 | 69-9 | 0.12256
[14 empty] | 69 | 10 | 69-10 | 0.1302
[14 empty] | 69 | 11 | 69-11 | 0.13764
[14 empty] | 69 | 12 | 69-12 | 0.14508
[14 empty] | 69 | 13 | 69-13 | 0.15252
[14 empty] | 69 | 14 | 69-14 | 0.15996
[14 empty] | 69 | 15 | 69-15 | 0.1674
[14 empty] | 69 | 16 | 69-16 | 0.175
[14 empty] | 69 | 17 | 69-17 | 0.1826
[14 empty] | 69 | 18 | 69-18 | 0.1902
[14 empty] | 69 | 19 | 69-19 | 0.1978
[14 empty] | 69 | 20 | 69-20 | 0.2054
[14 empty] | 69 | 21 | 69-21 | 0.21288
[14 empty] | 69 | 22 | 69-22 | 0.22036
[14 empty] | 69 | 23 | 69-23 | 0.22784
[14 empty] | 69 | 24 | 69-24 | 0.23532
[14 empty] | 69 | 25 | 69-25 | 0.2428
[14 empty] | 69 | 26 | 69-26 | 0.2504
[14 empty] | 69 | 27 | 69-27 | 0.258
[14 empty] | 69 | 28 | 69-28 | 0.2656
[14 empty] | 69 | 29 | 69-29 | 0.2732
[14 empty] | 69 | 30 | 69-30 | 0.2808
[14 empty] | 69 | 31 | 69-31 | 0.28844
[14 empty] | 69 | 32 | 69-32 | 0.29608
[14 empty] | 69 | 33 | 69-33 | 0.30372
[14 empty] | 69 | 34 | 69-34 | 0.31136
[14 empty] | 69 | 35 | 69-35 | 0.319
[14 empty] | 69 | 36 | 69-36 | 0.32644
[14 empty] | 69 | 37 | 69-37 | 0.33388
[14 empty] | 69 | 38 | 69-38 | 0.34132
[14 empty] | 69 | 39 | 69-39 | 0.34876
[14 empty] | 69 | 40 | 69-40 | 0.3562
[14 empty] | 69 | 41 | 69-41 | 0.3638
[14 empty] | 69 | 42 | 69-42 | 0.3714
[14 empty] | 69 | 43 | 69-43 | 0.379
[14 empty] | 69 | 44 | 69-44 | 0.3866
[14 empty] | 69 | 45 | 69-45 | 0.3942
[14 empty] | 69 | 46 | 69-46 | 0.40168
[14 empty] | 69 | 47 | 69-47 | 0.40916
[14 empty] | 69 | 48 | 69-48 | 0.41664
[14 empty] | 69 | 49 | 69-49 | 0.42412
[14 empty] | 69 | 50 | 69-50 | 0.4316
[14 empty] | 69 | 51 | 69-51 | 0.4392
[14 empty] | 69 | 52 | 69-52 | 0.4468
[14 empty] | 69 | 53 | 69-53 | 0.4544
[14 empty] | 69 | 54 | 69-54 | 0.462
[14 empty] | 69 | 55 | 69-55 | 0.4696
[14 empty] | 69 | 56 | 69-56 | 0.4772
[14 empty] | 69 | 57 | 69-57 | 0.4848
[14 empty] | 69 | 58 | 69-58 | 0.4924
[14 empty] | 69 | 59 | 69-59 | 0.5
[14 empty] | 69 | 60 | 69-60 | 0.5076
[14 empty] | 69 | 61 | 69-61 | 0.51508
[14 empty] | 69 | 62 | 69-62 | 0.52256
[14 empty] | 69 | 63 | 69-63 | 0.53004
[14 empty] | 69 | 64 | 69-64 | 0.53752
[14 empty] | 69 | 65 | 69-65 | 0.545
[14 empty] | 69 | 66 | 69-66 | 0.5526
[14 empty] | 69 | 67 | 69-67 | 0.5602
[14 empty] | 69 | 68 | 69-68 | 0.5678
[14 empty] | 69 | 69 | 69-69 | 0.5754
[14 empty] | 69 | 70 | 69-70 | 0.583
[14 empty] | 69 | 71 | 69-71 | 0.59048
[14 empty] | 69 | 72 | 69-72 | 0.59796
[14 empty] | 69 | 73 | 69-73 | 0.60544
[14 empty] | 69 | 74 | 69-74 | 0.61292
[14 empty] | 69 | 75 | 69-75 | 0.6204
[14 empty] | 69 | 76 | 69-76 | 0.628
[14 empty] | 69 | 77 | 69-77 | 0.6356
[14 empty] | 69 | 78 | 69-78 | 0.6432
[14 empty] | 69 | 79 | 69-79 | 0.6508
[14 empty] | 69 | 80 | 69-80 | 0.6584
[14 empty] | 69 | 81 | 69-81 | 0.666
[14 empty] | 69 | 82 | 69-82 | 0.6736
[14 empty] | 69 | 83 | 69-83 | 0.6812
[14 empty] | 69 | 84 | 69-84 | 0.6888
[14 empty] | 69 | 85 | 69-85 | 0.6964
[14 empty] | 69 | 86 | 69-86 | 0.70388
[14 empty] | 69 | 87 | 69-87 | 0.71136
[14 empty] | 69 | 88 | 69-88 | 0.71884
[14 empty] | 69 | 89 | 69-89 | 0.72632
[14 empty] | 69 | 90 | 69-90 | 0.7338
[14 empty] | 69 | 91 | 69-91 | 0.7414
[14 empty] | 69 | 92 | 69-92 | 0.749
[14 empty] | 69 | 93 | 69-93 | 0.7566
[14 empty] | 69 | 94 | 69-94 | 0.7642
[14 empty] | 69 | 95 | 69-95 | 0.7718
[14 empty] | 69 | 96 | 69-96 | 0.77924
[14 empty] | 69 | 97 | 69-97 | 0.78668
[14 empty] | 69 | 98 | 69-98 | 0.79412
[14 empty] | 69 | 99 | 69-99 | 0.80156
[14 empty] | 69 | 100 | 69-100 | 0.809
[14 empty] | 70 | 0 | 70-0 | 0.057
[14 empty] | 70 | 1 | 70-1 | 0.0646
[14 empty] | 70 | 2 | 70-2 | 0.0722
[14 empty] | 70 | 3 | 70-3 | 0.0798
[14 empty] | 70 | 4 | 70-4 | 0.0874
[14 empty] | 70 | 5 | 70-5 | 0.095
[14 empty] | 70 | 6 | 70-6 | 0.1026
[14 empty] | 70 | 7 | 70-7 | 0.1102
[14 empty] | 70 | 8 | 70-8 | 0.1178
[14 empty] | 70 | 9 | 70-9 | 0.1254
[14 empty] | 70 | 10 | 70-10 | 0.133
[14 empty] | 70 | 11 | 70-11 | 0.1404
[14 empty] | 70 | 12 | 70-12 | 0.1478
[14 empty] | 70 | 13 | 70-13 | 0.1552
[14 empty] | 70 | 14 | 70-14 | 0.1626
[14 empty] | 70 | 15 | 70-15 | 0.17
[14 empty] | 70 | 16 | 70-16 | 0.1776
[14 empty] | 70 | 17 | 70-17 | 0.1852
[14 empty] | 70 | 18 | 70-18 | 0.1928
[14 empty] | 70 | 19 | 70-19 | 0.2004
[14 empty] | 70 | 20 | 70-20 | 0.208
[14 empty] | 70 | 21 | 70-21 | 0.2154
[14 empty] | 70 | 22 | 70-22 | 0.2228
[14 empty] | 70 | 23 | 70-23 | 0.2302
[14 empty] | 70 | 24 | 70-24 | 0.2376
[14 empty] | 70 | 25 | 70-25 | 0.245
[14 empty] | 70 | 26 | 70-26 | 0.2526
[14 empty] | 70 | 27 | 70-27 | 0.2602
[14 empty] | 70 | 28 | 70-28 | 0.2678
[14 empty] | 70 | 29 | 70-29 | 0.2754
[14 empty] | 70 | 30 | 70-30 | 0.283
[14 empty] | 70 | 31 | 70-31 | 0.2906
[14 empty] | 70 | 32 | 70-32 | 0.2982
[14 empty] | 70 | 33 | 70-33 | 0.3058
[14 empty] | 70 | 34 | 70-34 | 0.3134
[14 empty] | 70 | 35 | 70-35 | 0.321
[14 empty] | 70 | 36 | 70-36 | 0.3284
[14 empty] | 70 | 37 | 70-37 | 0.3358
[14 empty] | 70 | 38 | 70-38 | 0.3432
[14 empty] | 70 | 39 | 70-39 | 0.3506
[14 empty] | 70 | 40 | 70-40 | 0.358
[14 empty] | 70 | 41 | 70-41 | 0.3656
[14 empty] | 70 | 42 | 70-42 | 0.3732
[14 empty] | 70 | 43 | 70-43 | 0.3808
[14 empty] | 70 | 44 | 70-44 | 0.3884
[14 empty] | 70 | 45 | 70-45 | 0.396
[14 empty] | 70 | 46 | 70-46 | 0.4034
[14 empty] | 70 | 47 | 70-47 | 0.4108
[14 empty] | 70 | 48 | 70-48 | 0.4182
[14 empty] | 70 | 49 | 70-49 | 0.4256
[14 empty] | 70 | 50 | 70-50 | 0.433
[14 empty] | 70 | 51 | 70-51 | 0.4406
[14 empty] | 70 | 52 | 70-52 | 0.4482
[14 empty] | 70 | 53 | 70-53 | 0.4558
[14 empty] | 70 | 54 | 70-54 | 0.4634
[14 empty] | 70 | 55 | 70-55 | 0.471
[14 empty] | 70 | 56 | 70-56 | 0.4786
[14 empty] | 70 | 57 | 70-57 | 0.4862
[14 empty] | 70 | 58 | 70-58 | 0.4938
[14 empty] | 70 | 59 | 70-59 | 0.5014
[14 empty] | 70 | 60 | 70-60 | 0.509
[14 empty] | 70 | 61 | 70-61 | 0.5164
[14 empty] | 70 | 62 | 70-62 | 0.5238
[14 empty] | 70 | 63 | 70-63 | 0.5312
[14 empty] | 70 | 64 | 70-64 | 0.5386
[14 empty] | 70 | 65 | 70-65 | 0.546
[14 empty] | 70 | 66 | 70-66 | 0.5536
[14 empty] | 70 | 67 | 70-67 | 0.5612
[14 empty] | 70 | 68 | 70-68 | 0.5688
[14 empty] | 70 | 69 | 70-69 | 0.5764
[14 empty] | 70 | 70 | 70-70 | 0.584
[14 empty] | 70 | 71 | 70-71 | 0.5914
[14 empty] | 70 | 72 | 70-72 | 0.5988
[14 empty] | 70 | 73 | 70-73 | 0.6062
[14 empty] | 70 | 74 | 70-74 | 0.6136
[14 empty] | 70 | 75 | 70-75 | 0.621
[14 empty] | 70 | 76 | 70-76 | 0.6286
[14 empty] | 70 | 77 | 70-77 | 0.6362
[14 empty] | 70 | 78 | 70-78 | 0.6438
[14 empty] | 70 | 79 | 70-79 | 0.6514
[14 empty] | 70 | 80 | 70-80 | 0.659
[14 empty] | 70 | 81 | 70-81 | 0.6666
[14 empty] | 70 | 82 | 70-82 | 0.6742
[14 empty] | 70 | 83 | 70-83 | 0.6818
[14 empty] | 70 | 84 | 70-84 | 0.6894
[14 empty] | 70 | 85 | 70-85 | 0.697
[14 empty] | 70 | 86 | 70-86 | 0.7044
[14 empty] | 70 | 87 | 70-87 | 0.7118
[14 empty] | 70 | 88 | 70-88 | 0.7192
[14 empty] | 70 | 89 | 70-89 | 0.7266
[14 empty] | 70 | 90 | 70-90 | 0.734
[14 empty] | 70 | 91 | 70-91 | 0.7416
[14 empty] | 70 | 92 | 70-92 | 0.7492
[14 empty] | 70 | 93 | 70-93 | 0.7568
[14 empty] | 70 | 94 | 70-94 | 0.7644
[14 empty] | 70 | 95 | 70-95 | 0.772
[14 empty] | 70 | 96 | 70-96 | 0.7794
[14 empty] | 70 | 97 | 70-97 | 0.7868
[14 empty] | 70 | 98 | 70-98 | 0.7942
[14 empty] | 70 | 99 | 70-99 | 0.8016
[14 empty] | 70 | 100 | 70-100 | 0.809
[14 empty] | 71 | 0 | 71-0 | 0.0614
[14 empty] | 71 | 1 | 71-1 | 0.06896
[14 empty] | 71 | 2 | 71-2 | 0.07652
[14 empty] | 71 | 3 | 71-3 | 0.08408
[14 empty] | 71 | 4 | 71-4 | 0.09164
[14 empty] | 71 | 5 | 71-5 | 0.0992
[14 empty] | 71 | 6 | 71-6 | 0.10672
[14 empty] | 71 | 7 | 71-7 | 0.11424
[14 empty] | 71 | 8 | 71-8 | 0.12176
[14 empty] | 71 | 9 | 71-9 | 0.12928
[14 empty] | 71 | 10 | 71-10 | 0.1368
[14 empty] | 71 | 11 | 71-11 | 0.1442
[14 empty] | 71 | 12 | 71-12 | 0.1516
[14 empty] | 71 | 13 | 71-13 | 0.159
[14 empty] | 71 | 14 | 71-14 | 0.1664
[14 empty] | 71 | 15 | 71-15 | 0.1738
[14 empty] | 71 | 16 | 71-16 | 0.18132
[14 empty] | 71 | 17 | 71-17 | 0.18884
[14 empty] | 71 | 18 | 71-18 | 0.19636
[14 empty] | 71 | 19 | 71-19 | 0.20388
[14 empty] | 71 | 20 | 71-20 | 0.2114
[14 empty] | 71 | 21 | 71-21 | 0.2188
[14 empty] | 71 | 22 | 71-22 | 0.2262
[14 empty] | 71 | 23 | 71-23 | 0.2336
[14 empty] | 71 | 24 | 71-24 | 0.241
[14 empty] | 71 | 25 | 71-25 | 0.2484
[14 empty] | 71 | 26 | 71-26 | 0.25592
[14 empty] | 71 | 27 | 71-27 | 0.26344
[14 empty] | 71 | 28 | 71-28 | 0.27096
[14 empty] | 71 | 29 | 71-29 | 0.27848
[14 empty] | 71 | 30 | 71-30 | 0.286
[14 empty] | 71 | 31 | 71-31 | 0.29356
[14 empty] | 71 | 32 | 71-32 | 0.30112
[14 empty] | 71 | 33 | 71-33 | 0.30868
[14 empty] | 71 | 34 | 71-34 | 0.31624
[14 empty] | 71 | 35 | 71-35 | 0.3238
[14 empty] | 71 | 36 | 71-36 | 0.33116
[14 empty] | 71 | 37 | 71-37 | 0.33852
[14 empty] | 71 | 38 | 71-38 | 0.34588
[14 empty] | 71 | 39 | 71-39 | 0.35324
[14 empty] | 71 | 40 | 71-40 | 0.3606
[14 empty] | 71 | 41 | 71-41 | 0.36816
[14 empty] | 71 | 42 | 71-42 | 0.37572
[14 empty] | 71 | 43 | 71-43 | 0.38328
[14 empty] | 71 | 44 | 71-44 | 0.39084
[14 empty] | 71 | 45 | 71-45 | 0.3984
[14 empty] | 71 | 46 | 71-46 | 0.40576
[14 empty] | 71 | 47 | 71-47 | 0.41312
[14 empty] | 71 | 48 | 71-48 | 0.42048
[14 empty] | 71 | 49 | 71-49 | 0.42784
[14 empty] | 71 | 50 | 71-50 | 0.4352
[14 empty] | 71 | 51 | 71-51 | 0.44276
[14 empty] | 71 | 52 | 71-52 | 0.45032
[14 empty] | 71 | 53 | 71-53 | 0.45788
[14 empty] | 71 | 54 | 71-54 | 0.46544
[14 empty] | 71 | 55 | 71-55 | 0.473
[14 empty] | 71 | 56 | 71-56 | 0.48052
[14 empty] | 71 | 57 | 71-57 | 0.48804
[14 empty] | 71 | 58 | 71-58 | 0.49556
[14 empty] | 71 | 59 | 71-59 | 0.50308
[14 empty] | 71 | 60 | 71-60 | 0.5106
[14 empty] | 71 | 61 | 71-61 | 0.518
[14 empty] | 71 | 62 | 71-62 | 0.5254
[14 empty] | 71 | 63 | 71-63 | 0.5328
[14 empty] | 71 | 64 | 71-64 | 0.5402
[14 empty] | 71 | 65 | 71-65 | 0.5476
[14 empty] | 71 | 66 | 71-66 | 0.55512
[14 empty] | 71 | 67 | 71-67 | 0.56264
[14 empty] | 71 | 68 | 71-68 | 0.57016
[14 empty] | 71 | 69 | 71-69 | 0.57768
[14 empty] | 71 | 70 | 71-70 | 0.5852
[14 empty] | 71 | 71 | 71-71 | 0.5926
[14 empty] | 71 | 72 | 71-72 | 0.6
[14 empty] | 71 | 73 | 71-73 | 0.6074
[14 empty] | 71 | 74 | 71-74 | 0.6148
[14 empty] | 71 | 75 | 71-75 | 0.6222
[14 empty] | 71 | 76 | 71-76 | 0.62972
[14 empty] | 71 | 77 | 71-77 | 0.63724
[14 empty] | 71 | 78 | 71-78 | 0.64476
[14 empty] | 71 | 79 | 71-79 | 0.65228
[14 empty] | 71 | 80 | 71-80 | 0.6598
[14 empty] | 71 | 81 | 71-81 | 0.66736
[14 empty] | 71 | 82 | 71-82 | 0.67492
[14 empty] | 71 | 83 | 71-83 | 0.68248
[14 empty] | 71 | 84 | 71-84 | 0.69004
[14 empty] | 71 | 85 | 71-85 | 0.6976
[14 empty] | 71 | 86 | 71-86 | 0.70496
[14 empty] | 71 | 87 | 71-87 | 0.71232
[14 empty] | 71 | 88 | 71-88 | 0.71968
[14 empty] | 71 | 89 | 71-89 | 0.72704
[14 empty] | 71 | 90 | 71-90 | 0.7344
[14 empty] | 71 | 91 | 71-91 | 0.74196
[14 empty] | 71 | 92 | 71-92 | 0.74952
[14 empty] | 71 | 93 | 71-93 | 0.75708
[14 empty] | 71 | 94 | 71-94 | 0.76464
[14 empty] | 71 | 95 | 71-95 | 0.7722
[14 empty] | 71 | 96 | 71-96 | 0.77956
[14 empty] | 71 | 97 | 71-97 | 0.78692
[14 empty] | 71 | 98 | 71-98 | 0.79428
[14 empty] | 71 | 99 | 71-99 | 0.80164
[14 empty] | 71 | 100 | 71-100 | 0.809
[14 empty] | 72 | 0 | 72-0 | 0.0658
[14 empty] | 72 | 1 | 72-1 | 0.07332
[14 empty] | 72 | 2 | 72-2 | 0.08084
[14 empty] | 72 | 3 | 72-3 | 0.08836
[14 empty] | 72 | 4 | 72-4 | 0.09588
[14 empty] | 72 | 5 | 72-5 | 0.1034
[14 empty] | 72 | 6 | 72-6 | 0.11084
[14 empty] | 72 | 7 | 72-7 | 0.11828
[14 empty] | 72 | 8 | 72-8 | 0.12572
[14 empty] | 72 | 9 | 72-9 | 0.13316
[14 empty] | 72 | 10 | 72-10 | 0.1406
[14 empty] | 72 | 11 | 72-11 | 0.148
[14 empty] | 72 | 12 | 72-12 | 0.1554
[14 empty] | 72 | 13 | 72-13 | 0.1628
[14 empty] | 72 | 14 | 72-14 | 0.1702
[14 empty] | 72 | 15 | 72-15 | 0.1776
[14 empty] | 72 | 16 | 72-16 | 0.18504
[14 empty] | 72 | 17 | 72-17 | 0.19248
[14 empty] | 72 | 18 | 72-18 | 0.19992
[14 empty] | 72 | 19 | 72-19 | 0.20736
[14 empty] | 72 | 20 | 72-20 | 0.2148
[14 empty] | 72 | 21 | 72-21 | 0.2222
[14 empty] | 72 | 22 | 72-22 | 0.2296
[14 empty] | 72 | 23 | 72-23 | 0.237
[14 empty] | 72 | 24 | 72-24 | 0.2444
[14 empty] | 72 | 25 | 72-25 | 0.2518
[14 empty] | 72 | 26 | 72-26 | 0.25924
[14 empty] | 72 | 27 | 72-27 | 0.26668
[14 empty] | 72 | 28 | 72-28 | 0.27412
[14 empty] | 72 | 29 | 72-29 | 0.28156
[14 empty] | 72 | 30 | 72-30 | 0.289
[14 empty] | 72 | 31 | 72-31 | 0.29652
[14 empty] | 72 | 32 | 72-32 | 0.30404
[14 empty] | 72 | 33 | 72-33 | 0.31156
[14 empty] | 72 | 34 | 72-34 | 0.31908
[14 empty] | 72 | 35 | 72-35 | 0.3266
[14 empty] | 72 | 36 | 72-36 | 0.33392
[14 empty] | 72 | 37 | 72-37 | 0.34124
[14 empty] | 72 | 38 | 72-38 | 0.34856
[14 empty] | 72 | 39 | 72-39 | 0.35588
[14 empty] | 72 | 40 | 72-40 | 0.3632
[14 empty] | 72 | 41 | 72-41 | 0.37072
[14 empty] | 72 | 42 | 72-42 | 0.37824
[14 empty] | 72 | 43 | 72-43 | 0.38576
[14 empty] | 72 | 44 | 72-44 | 0.39328
[14 empty] | 72 | 45 | 72-45 | 0.4008
[14 empty] | 72 | 46 | 72-46 | 0.40812
[14 empty] | 72 | 47 | 72-47 | 0.41544
[14 empty] | 72 | 48 | 72-48 | 0.42276
[14 empty] | 72 | 49 | 72-49 | 0.43008
[14 empty] | 72 | 50 | 72-50 | 0.4374
[14 empty] | 72 | 51 | 72-51 | 0.44492
[14 empty] | 72 | 52 | 72-52 | 0.45244
[14 empty] | 72 | 53 | 72-53 | 0.45996
[14 empty] | 72 | 54 | 72-54 | 0.46748
[14 empty] | 72 | 55 | 72-55 | 0.475
[14 empty] | 72 | 56 | 72-56 | 0.48244
[14 empty] | 72 | 57 | 72-57 | 0.48988
[14 empty] | 72 | 58 | 72-58 | 0.49732
[14 empty] | 72 | 59 | 72-59 | 0.50476
[14 empty] | 72 | 60 | 72-60 | 0.5122
[14 empty] | 72 | 61 | 72-61 | 0.5196
[14 empty] | 72 | 62 | 72-62 | 0.527
[14 empty] | 72 | 63 | 72-63 | 0.5344
[14 empty] | 72 | 64 | 72-64 | 0.5418
[14 empty] | 72 | 65 | 72-65 | 0.5492
[14 empty] | 72 | 66 | 72-66 | 0.55664
[14 empty] | 72 | 67 | 72-67 | 0.56408
[14 empty] | 72 | 68 | 72-68 | 0.57152
[14 empty] | 72 | 69 | 72-69 | 0.57896
[14 empty] | 72 | 70 | 72-70 | 0.5864
[14 empty] | 72 | 71 | 72-71 | 0.5938
[14 empty] | 72 | 72 | 72-72 | 0.6012
[14 empty] | 72 | 73 | 72-73 | 0.6086
[14 empty] | 72 | 74 | 72-74 | 0.616
[14 empty] | 72 | 75 | 72-75 | 0.6234
[14 empty] | 72 | 76 | 72-76 | 0.63084
[14 empty] | 72 | 77 | 72-77 | 0.63828
[14 empty] | 72 | 78 | 72-78 | 0.64572
[14 empty] | 72 | 79 | 72-79 | 0.65316
[14 empty] | 72 | 80 | 72-80 | 0.6606
[14 empty] | 72 | 81 | 72-81 | 0.66812
[14 empty] | 72 | 82 | 72-82 | 0.67564
[14 empty] | 72 | 83 | 72-83 | 0.68316
[14 empty] | 72 | 84 | 72-84 | 0.69068
[14 empty] | 72 | 85 | 72-85 | 0.6982
[14 empty] | 72 | 86 | 72-86 | 0.70552
[14 empty] | 72 | 87 | 72-87 | 0.71284
[14 empty] | 72 | 88 | 72-88 | 0.72016
[14 empty] | 72 | 89 | 72-89 | 0.72748
[14 empty] | 72 | 90 | 72-90 | 0.7348
[14 empty] | 72 | 91 | 72-91 | 0.74232
[14 empty] | 72 | 92 | 72-92 | 0.74984
[14 empty] | 72 | 93 | 72-93 | 0.75736
[14 empty] | 72 | 94 | 72-94 | 0.76488
[14 empty] | 72 | 95 | 72-95 | 0.7724
[14 empty] | 72 | 96 | 72-96 | 0.77972
[14 empty] | 72 | 97 | 72-97 | 0.78704
[14 empty] | 72 | 98 | 72-98 | 0.79436
[14 empty] | 72 | 99 | 72-99 | 0.80168
[14 empty] | 72 | 100 | 72-100 | 0.809
[14 empty] | 73 | 0 | 73-0 | 0.0702
[14 empty] | 73 | 1 | 73-1 | 0.07768
[14 empty] | 73 | 2 | 73-2 | 0.08516
[14 empty] | 73 | 3 | 73-3 | 0.09264
[14 empty] | 73 | 4 | 73-4 | 0.10012
[14 empty] | 73 | 5 | 73-5 | 0.1076
[14 empty] | 73 | 6 | 73-6 | 0.11496
[14 empty] | 73 | 7 | 73-7 | 0.12232
[14 empty] | 73 | 8 | 73-8 | 0.12968
[14 empty] | 73 | 9 | 73-9 | 0.13704
[14 empty] | 73 | 10 | 73-10 | 0.1444
[14 empty] | 73 | 11 | 73-11 | 0.1518
[14 empty] | 73 | 12 | 73-12 | 0.1592
[14 empty] | 73 | 13 | 73-13 | 0.1666
[14 empty] | 73 | 14 | 73-14 | 0.174
[14 empty] | 73 | 15 | 73-15 | 0.1814
[14 empty] | 73 | 16 | 73-16 | 0.18876
[14 empty] | 73 | 17 | 73-17 | 0.19612
[14 empty] | 73 | 18 | 73-18 | 0.20348
[14 empty] | 73 | 19 | 73-19 | 0.21084
[14 empty] | 73 | 20 | 73-20 | 0.2182
[14 empty] | 73 | 21 | 73-21 | 0.2256
[14 empty] | 73 | 22 | 73-22 | 0.233
[14 empty] | 73 | 23 | 73-23 | 0.2404
[14 empty] | 73 | 24 | 73-24 | 0.2478
[14 empty] | 73 | 25 | 73-25 | 0.2552
[14 empty] | 73 | 26 | 73-26 | 0.26256
[14 empty] | 73 | 27 | 73-27 | 0.26992
[14 empty] | 73 | 28 | 73-28 | 0.27728
[14 empty] | 73 | 29 | 73-29 | 0.28464
[14 empty] | 73 | 30 | 73-30 | 0.292
[14 empty] | 73 | 31 | 73-31 | 0.29948
[14 empty] | 73 | 32 | 73-32 | 0.30696
[14 empty] | 73 | 33 | 73-33 | 0.31444
[14 empty] | 73 | 34 | 73-34 | 0.32192
[14 empty] | 73 | 35 | 73-35 | 0.3294
[14 empty] | 73 | 36 | 73-36 | 0.33668
[14 empty] | 73 | 37 | 73-37 | 0.34396
[14 empty] | 73 | 38 | 73-38 | 0.35124
[14 empty] | 73 | 39 | 73-39 | 0.35852
[14 empty] | 73 | 40 | 73-40 | 0.3658
[14 empty] | 73 | 41 | 73-41 | 0.37328
[14 empty] | 73 | 42 | 73-42 | 0.38076
[14 empty] | 73 | 43 | 73-43 | 0.38824
[14 empty] | 73 | 44 | 73-44 | 0.39572
[14 empty] | 73 | 45 | 73-45 | 0.4032
[14 empty] | 73 | 46 | 73-46 | 0.41048
[14 empty] | 73 | 47 | 73-47 | 0.41776
[14 empty] | 73 | 48 | 73-48 | 0.42504
[14 empty] | 73 | 49 | 73-49 | 0.43232
[14 empty] | 73 | 50 | 73-50 | 0.4396
[14 empty] | 73 | 51 | 73-51 | 0.44708
[14 empty] | 73 | 52 | 73-52 | 0.45456
[14 empty] | 73 | 53 | 73-53 | 0.46204
[14 empty] | 73 | 54 | 73-54 | 0.46952
[14 empty] | 73 | 55 | 73-55 | 0.477
[14 empty] | 73 | 56 | 73-56 | 0.48436
[14 empty] | 73 | 57 | 73-57 | 0.49172
[14 empty] | 73 | 58 | 73-58 | 0.49908
[14 empty] | 73 | 59 | 73-59 | 0.50644
[14 empty] | 73 | 60 | 73-60 | 0.5138
[14 empty] | 73 | 61 | 73-61 | 0.5212
[14 empty] | 73 | 62 | 73-62 | 0.5286
[14 empty] | 73 | 63 | 73-63 | 0.536
[14 empty] | 73 | 64 | 73-64 | 0.5434
[14 empty] | 73 | 65 | 73-65 | 0.5508
[14 empty] | 73 | 66 | 73-66 | 0.55816
[14 empty] | 73 | 67 | 73-67 | 0.56552
[14 empty] | 73 | 68 | 73-68 | 0.57288
[14 empty] | 73 | 69 | 73-69 | 0.58024
[14 empty] | 73 | 70 | 73-70 | 0.5876
[14 empty] | 73 | 71 | 73-71 | 0.595
[14 empty] | 73 | 72 | 73-72 | 0.6024
[14 empty] | 73 | 73 | 73-73 | 0.6098
[14 empty] | 73 | 74 | 73-74 | 0.6172
[14 empty] | 73 | 75 | 73-75 | 0.6246
[14 empty] | 73 | 76 | 73-76 | 0.63196
[14 empty] | 73 | 77 | 73-77 | 0.63932
[14 empty] | 73 | 78 | 73-78 | 0.64668
[14 empty] | 73 | 79 | 73-79 | 0.65404
[14 empty] | 73 | 80 | 73-80 | 0.6614
[14 empty] | 73 | 81 | 73-81 | 0.66888
[14 empty] | 73 | 82 | 73-82 | 0.67636
[14 empty] | 73 | 83 | 73-83 | 0.68384
[14 empty] | 73 | 84 | 73-84 | 0.69132
[14 empty] | 73 | 85 | 73-85 | 0.6988
[14 empty] | 73 | 86 | 73-86 | 0.70608
[14 empty] | 73 | 87 | 73-87 | 0.71336
[14 empty] | 73 | 88 | 73-88 | 0.72064
[14 empty] | 73 | 89 | 73-89 | 0.72792
[14 empty] | 73 | 90 | 73-90 | 0.7352
[14 empty] | 73 | 91 | 73-91 | 0.74268
[14 empty] | 73 | 92 | 73-92 | 0.75016
[14 empty] | 73 | 93 | 73-93 | 0.75764
[14 empty] | 73 | 94 | 73-94 | 0.76512
[14 empty] | 73 | 95 | 73-95 | 0.7726
[14 empty] | 73 | 96 | 73-96 | 0.77988
[14 empty] | 73 | 97 | 73-97 | 0.78716
[14 empty] | 73 | 98 | 73-98 | 0.79444
[14 empty] | 73 | 99 | 73-99 | 0.80172
[14 empty] | 73 | 100 | 73-100 | 0.809
[14 empty] | 74 | 0 | 74-0 | 0.0746
[14 empty] | 74 | 1 | 74-1 | 0.08204
[14 empty] | 74 | 2 | 74-2 | 0.08948
[14 empty] | 74 | 3 | 74-3 | 0.09692
[14 empty] | 74 | 4 | 74-4 | 0.10436
[14 empty] | 74 | 5 | 74-5 | 0.1118
[14 empty] | 74 | 6 | 74-6 | 0.11908
[14 empty] | 74 | 7 | 74-7 | 0.12636
[14 empty] | 74 | 8 | 74-8 | 0.13364
[14 empty] | 74 | 9 | 74-9 | 0.14092
[14 empty] | 74 | 10 | 74-10 | 0.1482
[14 empty] | 74 | 11 | 74-11 | 0.1556
[14 empty] | 74 | 12 | 74-12 | 0.163
[14 empty] | 74 | 13 | 74-13 | 0.1704
[14 empty] | 74 | 14 | 74-14 | 0.1778
[14 empty] | 74 | 15 | 74-15 | 0.1852
[14 empty] | 74 | 16 | 74-16 | 0.19248
[14 empty] | 74 | 17 | 74-17 | 0.19976
[14 empty] | 74 | 18 | 74-18 | 0.20704
[14 empty] | 74 | 19 | 74-19 | 0.21432
[14 empty] | 74 | 20 | 74-20 | 0.2216
[14 empty] | 74 | 21 | 74-21 | 0.229
[14 empty] | 74 | 22 | 74-22 | 0.2364
[14 empty] | 74 | 23 | 74-23 | 0.2438
[14 empty] | 74 | 24 | 74-24 | 0.2512
[14 empty] | 74 | 25 | 74-25 | 0.2586
[14 empty] | 74 | 26 | 74-26 | 0.26588
[14 empty] | 74 | 27 | 74-27 | 0.27316
[14 empty] | 74 | 28 | 74-28 | 0.28044
[14 empty] | 74 | 29 | 74-29 | 0.28772
[14 empty] | 74 | 30 | 74-30 | 0.295
[14 empty] | 74 | 31 | 74-31 | 0.30244
[14 empty] | 74 | 32 | 74-32 | 0.30988
[14 empty] | 74 | 33 | 74-33 | 0.31732
[14 empty] | 74 | 34 | 74-34 | 0.32476
[14 empty] | 74 | 35 | 74-35 | 0.3322
[14 empty] | 74 | 36 | 74-36 | 0.33944
[14 empty] | 74 | 37 | 74-37 | 0.34668
[14 empty] | 74 | 38 | 74-38 | 0.35392
[14 empty] | 74 | 39 | 74-39 | 0.36116
[14 empty] | 74 | 40 | 74-40 | 0.3684
[14 empty] | 74 | 41 | 74-41 | 0.37584
[14 empty] | 74 | 42 | 74-42 | 0.38328
[14 empty] | 74 | 43 | 74-43 | 0.39072
[14 empty] | 74 | 44 | 74-44 | 0.39816
[14 empty] | 74 | 45 | 74-45 | 0.4056
[14 empty] | 74 | 46 | 74-46 | 0.41284
[14 empty] | 74 | 47 | 74-47 | 0.42008
[14 empty] | 74 | 48 | 74-48 | 0.42732
[14 empty] | 74 | 49 | 74-49 | 0.43456
[14 empty] | 74 | 50 | 74-50 | 0.4418
[14 empty] | 74 | 51 | 74-51 | 0.44924
[14 empty] | 74 | 52 | 74-52 | 0.45668
[14 empty] | 74 | 53 | 74-53 | 0.46412
[14 empty] | 74 | 54 | 74-54 | 0.47156
[14 empty] | 74 | 55 | 74-55 | 0.479
[14 empty] | 74 | 56 | 74-56 | 0.48628
[14 empty] | 74 | 57 | 74-57 | 0.49356
[14 empty] | 74 | 58 | 74-58 | 0.50084
[14 empty] | 74 | 59 | 74-59 | 0.50812
[14 empty] | 74 | 60 | 74-60 | 0.5154
[14 empty] | 74 | 61 | 74-61 | 0.5228
[14 empty] | 74 | 62 | 74-62 | 0.5302
[14 empty] | 74 | 63 | 74-63 | 0.5376
[14 empty] | 74 | 64 | 74-64 | 0.545
[14 empty] | 74 | 65 | 74-65 | 0.5524
[14 empty] | 74 | 66 | 74-66 | 0.55968
[14 empty] | 74 | 67 | 74-67 | 0.56696
[14 empty] | 74 | 68 | 74-68 | 0.57424
[14 empty] | 74 | 69 | 74-69 | 0.58152
[14 empty] | 74 | 70 | 74-70 | 0.5888
[14 empty] | 74 | 71 | 74-71 | 0.5962
[14 empty] | 74 | 72 | 74-72 | 0.6036
[14 empty] | 74 | 73 | 74-73 | 0.611
[14 empty] | 74 | 74 | 74-74 | 0.6184
[14 empty] | 74 | 75 | 74-75 | 0.6258
[14 empty] | 74 | 76 | 74-76 | 0.63308
[14 empty] | 74 | 77 | 74-77 | 0.64036
[14 empty] | 74 | 78 | 74-78 | 0.64764
[14 empty] | 74 | 79 | 74-79 | 0.65492
[14 empty] | 74 | 80 | 74-80 | 0.6622
[14 empty] | 74 | 81 | 74-81 | 0.66964
[14 empty] | 74 | 82 | 74-82 | 0.67708
[14 empty] | 74 | 83 | 74-83 | 0.68452
[14 empty] | 74 | 84 | 74-84 | 0.69196
[14 empty] | 74 | 85 | 74-85 | 0.6994
[14 empty] | 74 | 86 | 74-86 | 0.70664
[14 empty] | 74 | 87 | 74-87 | 0.71388
[14 empty] | 74 | 88 | 74-88 | 0.72112
[14 empty] | 74 | 89 | 74-89 | 0.72836
[14 empty] | 74 | 90 | 74-90 | 0.7356
[14 empty] | 74 | 91 | 74-91 | 0.74304
[14 empty] | 74 | 92 | 74-92 | 0.75048
[14 empty] | 74 | 93 | 74-93 | 0.75792
[14 empty] | 74 | 94 | 74-94 | 0.76536
[14 empty] | 74 | 95 | 74-95 | 0.7728
[14 empty] | 74 | 96 | 74-96 | 0.78004
[14 empty] | 74 | 97 | 74-97 | 0.78728
[14 empty] | 74 | 98 | 74-98 | 0.79452
[14 empty] | 74 | 99 | 74-99 | 0.80176
[14 empty] | 74 | 100 | 74-100 | 0.809
[14 empty] | 75 | 0 | 75-0 | 0.079
[14 empty] | 75 | 1 | 75-1 | 0.0864
[14 empty] | 75 | 2 | 75-2 | 0.0938
[14 empty] | 75 | 3 | 75-3 | 0.1012
[14 empty] | 75 | 4 | 75-4 | 0.1086
[14 empty] | 75 | 5 | 75-5 | 0.116
[14 empty] | 75 | 6 | 75-6 | 0.1232
[14 empty] | 75 | 7 | 75-7 | 0.1304
[14 empty] | 75 | 8 | 75-8 | 0.1376
[14 empty] | 75 | 9 | 75-9 | 0.1448
[14 empty] | 75 | 10 | 75-10 | 0.152
[14 empty] | 75 | 11 | 75-11 | 0.1594
[14 empty] | 75 | 12 | 75-12 | 0.1668
[14 empty] | 75 | 13 | 75-13 | 0.1742
[14 empty] | 75 | 14 | 75-14 | 0.1816
[14 empty] | 75 | 15 | 75-15 | 0.189
[14 empty] | 75 | 16 | 75-16 | 0.1962
[14 empty] | 75 | 17 | 75-17 | 0.2034
[14 empty] | 75 | 18 | 75-18 | 0.2106
[14 empty] | 75 | 19 | 75-19 | 0.2178
[14 empty] | 75 | 20 | 75-20 | 0.225
[14 empty] | 75 | 21 | 75-21 | 0.2324
[14 empty] | 75 | 22 | 75-22 | 0.2398
[14 empty] | 75 | 23 | 75-23 | 0.2472
[14 empty] | 75 | 24 | 75-24 | 0.2546
[14 empty] | 75 | 25 | 75-25 | 0.262
[14 empty] | 75 | 26 | 75-26 | 0.2692
[14 empty] | 75 | 27 | 75-27 | 0.2764
[14 empty] | 75 | 28 | 75-28 | 0.2836
[14 empty] | 75 | 29 | 75-29 | 0.2908
[14 empty] | 75 | 30 | 75-30 | 0.298
[14 empty] | 75 | 31 | 75-31 | 0.3054
[14 empty] | 75 | 32 | 75-32 | 0.3128
[14 empty] | 75 | 33 | 75-33 | 0.3202
[14 empty] | 75 | 34 | 75-34 | 0.3276
[14 empty] | 75 | 35 | 75-35 | 0.335
[14 empty] | 75 | 36 | 75-36 | 0.3422
[14 empty] | 75 | 37 | 75-37 | 0.3494
[14 empty] | 75 | 38 | 75-38 | 0.3566
[14 empty] | 75 | 39 | 75-39 | 0.3638
[14 empty] | 75 | 40 | 75-40 | 0.371
[14 empty] | 75 | 41 | 75-41 | 0.3784
[14 empty] | 75 | 42 | 75-42 | 0.3858
[14 empty] | 75 | 43 | 75-43 | 0.3932
[14 empty] | 75 | 44 | 75-44 | 0.4006
[14 empty] | 75 | 45 | 75-45 | 0.408
[14 empty] | 75 | 46 | 75-46 | 0.4152
[14 empty] | 75 | 47 | 75-47 | 0.4224
[14 empty] | 75 | 48 | 75-48 | 0.4296
[14 empty] | 75 | 49 | 75-49 | 0.4368
[14 empty] | 75 | 50 | 75-50 | 0.444
[14 empty] | 75 | 51 | 75-51 | 0.4514
[14 empty] | 75 | 52 | 75-52 | 0.4588
[14 empty] | 75 | 53 | 75-53 | 0.4662
[14 empty] | 75 | 54 | 75-54 | 0.4736
[14 empty] | 75 | 55 | 75-55 | 0.481
[14 empty] | 75 | 56 | 75-56 | 0.4882
[14 empty] | 75 | 57 | 75-57 | 0.4954
[14 empty] | 75 | 58 | 75-58 | 0.5026
[14 empty] | 75 | 59 | 75-59 | 0.5098
[14 empty] | 75 | 60 | 75-60 | 0.517
[14 empty] | 75 | 61 | 75-61 | 0.5244
[14 empty] | 75 | 62 | 75-62 | 0.5318
[14 empty] | 75 | 63 | 75-63 | 0.5392
[14 empty] | 75 | 64 | 75-64 | 0.5466
[14 empty] | 75 | 65 | 75-65 | 0.554
[14 empty] | 75 | 66 | 75-66 | 0.5612
[14 empty] | 75 | 67 | 75-67 | 0.5684
[14 empty] | 75 | 68 | 75-68 | 0.5756
[14 empty] | 75 | 69 | 75-69 | 0.5828
[14 empty] | 75 | 70 | 75-70 | 0.59
[14 empty] | 75 | 71 | 75-71 | 0.5974
[14 empty] | 75 | 72 | 75-72 | 0.6048
[14 empty] | 75 | 73 | 75-73 | 0.6122
[14 empty] | 75 | 74 | 75-74 | 0.6196
[14 empty] | 75 | 75 | 75-75 | 0.627
[14 empty] | 75 | 76 | 75-76 | 0.6342
[14 empty] | 75 | 77 | 75-77 | 0.6414
[14 empty] | 75 | 78 | 75-78 | 0.6486
[14 empty] | 75 | 79 | 75-79 | 0.6558
[14 empty] | 75 | 80 | 75-80 | 0.663
[14 empty] | 75 | 81 | 75-81 | 0.6704
[14 empty] | 75 | 82 | 75-82 | 0.6778
[14 empty] | 75 | 83 | 75-83 | 0.6852
[14 empty] | 75 | 84 | 75-84 | 0.6926
[14 empty] | 75 | 85 | 75-85 | 0.7
[14 empty] | 75 | 86 | 75-86 | 0.7072
[14 empty] | 75 | 87 | 75-87 | 0.7144
[14 empty] | 75 | 88 | 75-88 | 0.7216
[14 empty] | 75 | 89 | 75-89 | 0.7288
[14 empty] | 75 | 90 | 75-90 | 0.736
[14 empty] | 75 | 91 | 75-91 | 0.7434
[14 empty] | 75 | 92 | 75-92 | 0.7508
[14 empty] | 75 | 93 | 75-93 | 0.7582
[14 empty] | 75 | 94 | 75-94 | 0.7656
[14 empty] | 75 | 95 | 75-95 | 0.773
[14 empty] | 75 | 96 | 75-96 | 0.7802
[14 empty] | 75 | 97 | 75-97 | 0.7874
[14 empty] | 75 | 98 | 75-98 | 0.7946
[14 empty] | 75 | 99 | 75-99 | 0.8018
[14 empty] | 75 | 100 | 75-100 | 0.809
[14 empty] | 76 | 0 | 76-0 | 0.0854
[14 empty] | 76 | 1 | 76-1 | 0.09272
[14 empty] | 76 | 2 | 76-2 | 0.10004
[14 empty] | 76 | 3 | 76-3 | 0.10736
[14 empty] | 76 | 4 | 76-4 | 0.11468
[14 empty] | 76 | 5 | 76-5 | 0.122
[14 empty] | 76 | 6 | 76-6 | 0.12916
[14 empty] | 76 | 7 | 76-7 | 0.13632
[14 empty] | 76 | 8 | 76-8 | 0.14348
[14 empty] | 76 | 9 | 76-9 | 0.15064
[14 empty] | 76 | 10 | 76-10 | 0.1578
[14 empty] | 76 | 11 | 76-11 | 0.16512
[14 empty] | 76 | 12 | 76-12 | 0.17244
[14 empty] | 76 | 13 | 76-13 | 0.17976
[14 empty] | 76 | 14 | 76-14 | 0.18708
[14 empty] | 76 | 15 | 76-15 | 0.1944
[14 empty] | 76 | 16 | 76-16 | 0.20156
[14 empty] | 76 | 17 | 76-17 | 0.20872
[14 empty] | 76 | 18 | 76-18 | 0.21588
[14 empty] | 76 | 19 | 76-19 | 0.22304
[14 empty] | 76 | 20 | 76-20 | 0.2302
[14 empty] | 76 | 21 | 76-21 | 0.23748
[14 empty] | 76 | 22 | 76-22 | 0.24476
[14 empty] | 76 | 23 | 76-23 | 0.25204
[14 empty] | 76 | 24 | 76-24 | 0.25932
[14 empty] | 76 | 25 | 76-25 | 0.2666
[14 empty] | 76 | 26 | 76-26 | 0.27376
[14 empty] | 76 | 27 | 76-27 | 0.28092
[14 empty] | 76 | 28 | 76-28 | 0.28808
[14 empty] | 76 | 29 | 76-29 | 0.29524
[14 empty] | 76 | 30 | 76-30 | 0.3024
[14 empty] | 76 | 31 | 76-31 | 0.30972
[14 empty] | 76 | 32 | 76-32 | 0.31704
[14 empty] | 76 | 33 | 76-33 | 0.32436
[14 empty] | 76 | 34 | 76-34 | 0.33168
[14 empty] | 76 | 35 | 76-35 | 0.339
[14 empty] | 76 | 36 | 76-36 | 0.34616
[14 empty] | 76 | 37 | 76-37 | 0.35332
[14 empty] | 76 | 38 | 76-38 | 0.36048
[14 empty] | 76 | 39 | 76-39 | 0.36764
[14 empty] | 76 | 40 | 76-40 | 0.3748
[14 empty] | 76 | 41 | 76-41 | 0.38212
[14 empty] | 76 | 42 | 76-42 | 0.38944
[14 empty] | 76 | 43 | 76-43 | 0.39676
[14 empty] | 76 | 44 | 76-44 | 0.40408
[14 empty] | 76 | 45 | 76-45 | 0.4114
[14 empty] | 76 | 46 | 76-46 | 0.41856
[14 empty] | 76 | 47 | 76-47 | 0.42572
[14 empty] | 76 | 48 | 76-48 | 0.43288
[14 empty] | 76 | 49 | 76-49 | 0.44004
[14 empty] | 76 | 50 | 76-50 | 0.4472
[14 empty] | 76 | 51 | 76-51 | 0.45452
[14 empty] | 76 | 52 | 76-52 | 0.46184
[14 empty] | 76 | 53 | 76-53 | 0.46916
[14 empty] | 76 | 54 | 76-54 | 0.47648
[14 empty] | 76 | 55 | 76-55 | 0.4838
[14 empty] | 76 | 56 | 76-56 | 0.49096
[14 empty] | 76 | 57 | 76-57 | 0.49812
[14 empty] | 76 | 58 | 76-58 | 0.50528
[14 empty] | 76 | 59 | 76-59 | 0.51244
[14 empty] | 76 | 60 | 76-60 | 0.5196
[14 empty] | 76 | 61 | 76-61 | 0.52692
[14 empty] | 76 | 62 | 76-62 | 0.53424
[14 empty] | 76 | 63 | 76-63 | 0.54156
[14 empty] | 76 | 64 | 76-64 | 0.54888
[14 empty] | 76 | 65 | 76-65 | 0.5562
[14 empty] | 76 | 66 | 76-66 | 0.56336
[14 empty] | 76 | 67 | 76-67 | 0.57052
[14 empty] | 76 | 68 | 76-68 | 0.57768
[14 empty] | 76 | 69 | 76-69 | 0.58484
[14 empty] | 76 | 70 | 76-70 | 0.592
[14 empty] | 76 | 71 | 76-71 | 0.59932
[14 empty] | 76 | 72 | 76-72 | 0.60664
[14 empty] | 76 | 73 | 76-73 | 0.61396
[14 empty] | 76 | 74 | 76-74 | 0.62128
[14 empty] | 76 | 75 | 76-75 | 0.6286
[14 empty] | 76 | 76 | 76-76 | 0.63576
[14 empty] | 76 | 77 | 76-77 | 0.64292
[14 empty] | 76 | 78 | 76-78 | 0.65008
[14 empty] | 76 | 79 | 76-79 | 0.65724
[14 empty] | 76 | 80 | 76-80 | 0.6644
[14 empty] | 76 | 81 | 76-81 | 0.67172
[14 empty] | 76 | 82 | 76-82 | 0.67904
[14 empty] | 76 | 83 | 76-83 | 0.68636
[14 empty] | 76 | 84 | 76-84 | 0.69368
[14 empty] | 76 | 85 | 76-85 | 0.701
[14 empty] | 76 | 86 | 76-86 | 0.70816
[14 empty] | 76 | 87 | 76-87 | 0.71532
[14 empty] | 76 | 88 | 76-88 | 0.72248
[14 empty] | 76 | 89 | 76-89 | 0.72964
[14 empty] | 76 | 90 | 76-90 | 0.7368
[14 empty] | 76 | 91 | 76-91 | 0.74408
[14 empty] | 76 | 92 | 76-92 | 0.75136
[14 empty] | 76 | 93 | 76-93 | 0.75864
[14 empty] | 76 | 94 | 76-94 | 0.76592
[14 empty] | 76 | 95 | 76-95 | 0.7732
[14 empty] | 76 | 96 | 76-96 | 0.78036
[14 empty] | 76 | 97 | 76-97 | 0.78752
[14 empty] | 76 | 98 | 76-98 | 0.79468
[14 empty] | 76 | 99 | 76-99 | 0.80184
[14 empty] | 76 | 100 | 76-100 | 0.809
[14 empty] | 77 | 0 | 77-0 | 0.0918
[14 empty] | 77 | 1 | 77-1 | 0.09904
[14 empty] | 77 | 2 | 77-2 | 0.10628
[14 empty] | 77 | 3 | 77-3 | 0.11352
[14 empty] | 77 | 4 | 77-4 | 0.12076
[14 empty] | 77 | 5 | 77-5 | 0.128
[14 empty] | 77 | 6 | 77-6 | 0.13512
[14 empty] | 77 | 7 | 77-7 | 0.14224
[14 empty] | 77 | 8 | 77-8 | 0.14936
[14 empty] | 77 | 9 | 77-9 | 0.15648
[14 empty] | 77 | 10 | 77-10 | 0.1636
[14 empty] | 77 | 11 | 77-11 | 0.17084
[14 empty] | 77 | 12 | 77-12 | 0.17808
[14 empty] | 77 | 13 | 77-13 | 0.18532
[14 empty] | 77 | 14 | 77-14 | 0.19256
[14 empty] | 77 | 15 | 77-15 | 0.1998
[14 empty] | 77 | 16 | 77-16 | 0.20692
[14 empty] | 77 | 17 | 77-17 | 0.21404
[14 empty] | 77 | 18 | 77-18 | 0.22116
[14 empty] | 77 | 19 | 77-19 | 0.22828
[14 empty] | 77 | 20 | 77-20 | 0.2354
[14 empty] | 77 | 21 | 77-21 | 0.24256
[14 empty] | 77 | 22 | 77-22 | 0.24972
[14 empty] | 77 | 23 | 77-23 | 0.25688
[14 empty] | 77 | 24 | 77-24 | 0.26404
[14 empty] | 77 | 25 | 77-25 | 0.2712
[14 empty] | 77 | 26 | 77-26 | 0.27832
[14 empty] | 77 | 27 | 77-27 | 0.28544
[14 empty] | 77 | 28 | 77-28 | 0.29256
[14 empty] | 77 | 29 | 77-29 | 0.29968
[14 empty] | 77 | 30 | 77-30 | 0.3068
[14 empty] | 77 | 31 | 77-31 | 0.31404
[14 empty] | 77 | 32 | 77-32 | 0.32128
[14 empty] | 77 | 33 | 77-33 | 0.32852
[14 empty] | 77 | 34 | 77-34 | 0.33576
[14 empty] | 77 | 35 | 77-35 | 0.343
[14 empty] | 77 | 36 | 77-36 | 0.35012
[14 empty] | 77 | 37 | 77-37 | 0.35724
[14 empty] | 77 | 38 | 77-38 | 0.36436
[14 empty] | 77 | 39 | 77-39 | 0.37148
[14 empty] | 77 | 40 | 77-40 | 0.3786
[14 empty] | 77 | 41 | 77-41 | 0.38584
[14 empty] | 77 | 42 | 77-42 | 0.39308
[14 empty] | 77 | 43 | 77-43 | 0.40032
[14 empty] | 77 | 44 | 77-44 | 0.40756
[14 empty] | 77 | 45 | 77-45 | 0.4148
[14 empty] | 77 | 46 | 77-46 | 0.42192
[14 empty] | 77 | 47 | 77-47 | 0.42904
[14 empty] | 77 | 48 | 77-48 | 0.43616
[14 empty] | 77 | 49 | 77-49 | 0.44328
[14 empty] | 77 | 50 | 77-50 | 0.4504
[14 empty] | 77 | 51 | 77-51 | 0.45764
[14 empty] | 77 | 52 | 77-52 | 0.46488
[14 empty] | 77 | 53 | 77-53 | 0.47212
[14 empty] | 77 | 54 | 77-54 | 0.47936
[14 empty] | 77 | 55 | 77-55 | 0.4866
[14 empty] | 77 | 56 | 77-56 | 0.49372
[14 empty] | 77 | 57 | 77-57 | 0.50084
[14 empty] | 77 | 58 | 77-58 | 0.50796
[14 empty] | 77 | 59 | 77-59 | 0.51508
[14 empty] | 77 | 60 | 77-60 | 0.5222
[14 empty] | 77 | 61 | 77-61 | 0.52944
[14 empty] | 77 | 62 | 77-62 | 0.53668
[14 empty] | 77 | 63 | 77-63 | 0.54392
[14 empty] | 77 | 64 | 77-64 | 0.55116
[14 empty] | 77 | 65 | 77-65 | 0.5584
[14 empty] | 77 | 66 | 77-66 | 0.56552
[14 empty] | 77 | 67 | 77-67 | 0.57264
[14 empty] | 77 | 68 | 77-68 | 0.57976
[14 empty] | 77 | 69 | 77-69 | 0.58688
[14 empty] | 77 | 70 | 77-70 | 0.594
[14 empty] | 77 | 71 | 77-71 | 0.60124
[14 empty] | 77 | 72 | 77-72 | 0.60848
[14 empty] | 77 | 73 | 77-73 | 0.61572
[14 empty] | 77 | 74 | 77-74 | 0.62296
[14 empty] | 77 | 75 | 77-75 | 0.6302
[14 empty] | 77 | 76 | 77-76 | 0.63732
[14 empty] | 77 | 77 | 77-77 | 0.64444
[14 empty] | 77 | 78 | 77-78 | 0.65156
[14 empty] | 77 | 79 | 77-79 | 0.65868
[14 empty] | 77 | 80 | 77-80 | 0.6658
[14 empty] | 77 | 81 | 77-81 | 0.67304
[14 empty] | 77 | 82 | 77-82 | 0.68028
[14 empty] | 77 | 83 | 77-83 | 0.68752
[14 empty] | 77 | 84 | 77-84 | 0.69476
[14 empty] | 77 | 85 | 77-85 | 0.702
[14 empty] | 77 | 86 | 77-86 | 0.70912
[14 empty] | 77 | 87 | 77-87 | 0.71624
[14 empty] | 77 | 88 | 77-88 | 0.72336
[14 empty] | 77 | 89 | 77-89 | 0.73048
[14 empty] | 77 | 90 | 77-90 | 0.7376
[14 empty] | 77 | 91 | 77-91 | 0.74476
[14 empty] | 77 | 92 | 77-92 | 0.75192
[14 empty] | 77 | 93 | 77-93 | 0.75908
[14 empty] | 77 | 94 | 77-94 | 0.76624
[14 empty] | 77 | 95 | 77-95 | 0.7734
[14 empty] | 77 | 96 | 77-96 | 0.78052
[14 empty] | 77 | 97 | 77-97 | 0.78764
[14 empty] | 77 | 98 | 77-98 | 0.79476
[14 empty] | 77 | 99 | 77-99 | 0.80188
[14 empty] | 77 | 100 | 77-100 | 0.809
[14 empty] | 78 | 0 | 78-0 | 0.0982
[14 empty] | 78 | 1 | 78-1 | 0.10536
[14 empty] | 78 | 2 | 78-2 | 0.11252
[14 empty] | 78 | 3 | 78-3 | 0.11968
[14 empty] | 78 | 4 | 78-4 | 0.12684
[14 empty] | 78 | 5 | 78-5 | 0.134
[14 empty] | 78 | 6 | 78-6 | 0.14108
[14 empty] | 78 | 7 | 78-7 | 0.14816
[14 empty] | 78 | 8 | 78-8 | 0.15524
[14 empty] | 78 | 9 | 78-9 | 0.16232
[14 empty] | 78 | 10 | 78-10 | 0.1694
[14 empty] | 78 | 11 | 78-11 | 0.17656
[14 empty] | 78 | 12 | 78-12 | 0.18372
[14 empty] | 78 | 13 | 78-13 | 0.19088
[14 empty] | 78 | 14 | 78-14 | 0.19804
[14 empty] | 78 | 15 | 78-15 | 0.2052
[14 empty] | 78 | 16 | 78-16 | 0.21228
[14 empty] | 78 | 17 | 78-17 | 0.21936
[14 empty] | 78 | 18 | 78-18 | 0.22644
[14 empty] | 78 | 19 | 78-19 | 0.23352
[14 empty] | 78 | 20 | 78-20 | 0.2406
[14 empty] | 78 | 21 | 78-21 | 0.24764
[14 empty] | 78 | 22 | 78-22 | 0.25468
[14 empty] | 78 | 23 | 78-23 | 0.26172
[14 empty] | 78 | 24 | 78-24 | 0.26876
[14 empty] | 78 | 25 | 78-25 | 0.2758
[14 empty] | 78 | 26 | 78-26 | 0.28288
[14 empty] | 78 | 27 | 78-27 | 0.28996
[14 empty] | 78 | 28 | 78-28 | 0.29704
[14 empty] | 78 | 29 | 78-29 | 0.30412
[14 empty] | 78 | 30 | 78-30 | 0.3112
[14 empty] | 78 | 31 | 78-31 | 0.31836
[14 empty] | 78 | 32 | 78-32 | 0.32552
[14 empty] | 78 | 33 | 78-33 | 0.33268
[14 empty] | 78 | 34 | 78-34 | 0.33984
[14 empty] | 78 | 35 | 78-35 | 0.347
[14 empty] | 78 | 36 | 78-36 | 0.35408
[14 empty] | 78 | 37 | 78-37 | 0.36116
[14 empty] | 78 | 38 | 78-38 | 0.36824
[14 empty] | 78 | 39 | 78-39 | 0.37532
[14 empty] | 78 | 40 | 78-40 | 0.3824
[14 empty] | 78 | 41 | 78-41 | 0.38956
[14 empty] | 78 | 42 | 78-42 | 0.39672
[14 empty] | 78 | 43 | 78-43 | 0.40388
[14 empty] | 78 | 44 | 78-44 | 0.41104
[14 empty] | 78 | 45 | 78-45 | 0.4182
[14 empty] | 78 | 46 | 78-46 | 0.42528
[14 empty] | 78 | 47 | 78-47 | 0.43236
[14 empty] | 78 | 48 | 78-48 | 0.43944
[14 empty] | 78 | 49 | 78-49 | 0.44652
[14 empty] | 78 | 50 | 78-50 | 0.4536
[14 empty] | 78 | 51 | 78-51 | 0.46076
[14 empty] | 78 | 52 | 78-52 | 0.46792
[14 empty] | 78 | 53 | 78-53 | 0.47508
[14 empty] | 78 | 54 | 78-54 | 0.48224
[14 empty] | 78 | 55 | 78-55 | 0.4894
[14 empty] | 78 | 56 | 78-56 | 0.49648
[14 empty] | 78 | 57 | 78-57 | 0.50356
[14 empty] | 78 | 58 | 78-58 | 0.51064
[14 empty] | 78 | 59 | 78-59 | 0.51772
[14 empty] | 78 | 60 | 78-60 | 0.5248
[14 empty] | 78 | 61 | 78-61 | 0.53196
[14 empty] | 78 | 62 | 78-62 | 0.53912
[14 empty] | 78 | 63 | 78-63 | 0.54628
[14 empty] | 78 | 64 | 78-64 | 0.55344
[14 empty] | 78 | 65 | 78-65 | 0.5606
[14 empty] | 78 | 66 | 78-66 | 0.56768
[14 empty] | 78 | 67 | 78-67 | 0.57476
[14 empty] | 78 | 68 | 78-68 | 0.58184
[14 empty] | 78 | 69 | 78-69 | 0.58892
[14 empty] | 78 | 70 | 78-70 | 0.596
[14 empty] | 78 | 71 | 78-71 | 0.60316
[14 empty] | 78 | 72 | 78-72 | 0.61032
[14 empty] | 78 | 73 | 78-73 | 0.61748
[14 empty] | 78 | 74 | 78-74 | 0.62464
[14 empty] | 78 | 75 | 78-75 | 0.6318
[14 empty] | 78 | 76 | 78-76 | 0.63888
[14 empty] | 78 | 77 | 78-77 | 0.64596
[14 empty] | 78 | 78 | 78-78 | 0.65304
[14 empty] | 78 | 79 | 78-79 | 0.66012
[14 empty] | 78 | 80 | 78-80 | 0.6672
[14 empty] | 78 | 81 | 78-81 | 0.67436
[14 empty] | 78 | 82 | 78-82 | 0.68152
[14 empty] | 78 | 83 | 78-83 | 0.68868
[14 empty] | 78 | 84 | 78-84 | 0.69584
[14 empty] | 78 | 85 | 78-85 | 0.703
[14 empty] | 78 | 86 | 78-86 | 0.71008
[14 empty] | 78 | 87 | 78-87 | 0.71716
[14 empty] | 78 | 88 | 78-88 | 0.72424
[14 empty] | 78 | 89 | 78-89 | 0.73132
[14 empty] | 78 | 90 | 78-90 | 0.7384
[14 empty] | 78 | 91 | 78-91 | 0.74544
[14 empty] | 78 | 92 | 78-92 | 0.75248
[14 empty] | 78 | 93 | 78-93 | 0.75952
[14 empty] | 78 | 94 | 78-94 | 0.76656
[14 empty] | 78 | 95 | 78-95 | 0.7736
[14 empty] | 78 | 96 | 78-96 | 0.78068
[14 empty] | 78 | 97 | 78-97 | 0.78776
[14 empty] | 78 | 98 | 78-98 | 0.79484
[14 empty] | 78 | 99 | 78-99 | 0.80192
[14 empty] | 78 | 100 | 78-100 | 0.809
[14 empty] | 79 | 0 | 79-0 | 0.1046
[14 empty] | 79 | 1 | 79-1 | 0.11168
[14 empty] | 79 | 2 | 79-2 | 0.11876
[14 empty] | 79 | 3 | 79-3 | 0.12584
[14 empty] | 79 | 4 | 79-4 | 0.13292
[14 empty] | 79 | 5 | 79-5 | 0.14
[14 empty] | 79 | 6 | 79-6 | 0.14704
[14 empty] | 79 | 7 | 79-7 | 0.15408
[14 empty] | 79 | 8 | 79-8 | 0.16112
[14 empty] | 79 | 9 | 79-9 | 0.16816
[14 empty] | 79 | 10 | 79-10 | 0.1752
[14 empty] | 79 | 11 | 79-11 | 0.18228
[14 empty] | 79 | 12 | 79-12 | 0.18936
[14 empty] | 79 | 13 | 79-13 | 0.19644
[14 empty] | 79 | 14 | 79-14 | 0.20352
[14 empty] | 79 | 15 | 79-15 | 0.2106
[14 empty] | 79 | 16 | 79-16 | 0.21764
[14 empty] | 79 | 17 | 79-17 | 0.22468
[14 empty] | 79 | 18 | 79-18 | 0.23172
[14 empty] | 79 | 19 | 79-19 | 0.23876
[14 empty] | 79 | 20 | 79-20 | 0.2458
[14 empty] | 79 | 21 | 79-21 | 0.25272
[14 empty] | 79 | 22 | 79-22 | 0.25964
[14 empty] | 79 | 23 | 79-23 | 0.26656
[14 empty] | 79 | 24 | 79-24 | 0.27348
[14 empty] | 79 | 25 | 79-25 | 0.2804
[14 empty] | 79 | 26 | 79-26 | 0.28744
[14 empty] | 79 | 27 | 79-27 | 0.29448
[14 empty] | 79 | 28 | 79-28 | 0.30152
[14 empty] | 79 | 29 | 79-29 | 0.30856
[14 empty] | 79 | 30 | 79-30 | 0.3156
[14 empty] | 79 | 31 | 79-31 | 0.32268
[14 empty] | 79 | 32 | 79-32 | 0.32976
[14 empty] | 79 | 33 | 79-33 | 0.33684
[14 empty] | 79 | 34 | 79-34 | 0.34392
[14 empty] | 79 | 35 | 79-35 | 0.351
[14 empty] | 79 | 36 | 79-36 | 0.35804
[14 empty] | 79 | 37 | 79-37 | 0.36508
[14 empty] | 79 | 38 | 79-38 | 0.37212
[14 empty] | 79 | 39 | 79-39 | 0.37916
[14 empty] | 79 | 40 | 79-40 | 0.3862
[14 empty] | 79 | 41 | 79-41 | 0.39328
[14 empty] | 79 | 42 | 79-42 | 0.40036
[14 empty] | 79 | 43 | 79-43 | 0.40744
[14 empty] | 79 | 44 | 79-44 | 0.41452
[14 empty] | 79 | 45 | 79-45 | 0.4216
[14 empty] | 79 | 46 | 79-46 | 0.42864
[14 empty] | 79 | 47 | 79-47 | 0.43568
[14 empty] | 79 | 48 | 79-48 | 0.44272
[14 empty] | 79 | 49 | 79-49 | 0.44976
[14 empty] | 79 | 50 | 79-50 | 0.4568
[14 empty] | 79 | 51 | 79-51 | 0.46388
[14 empty] | 79 | 52 | 79-52 | 0.47096
[14 empty] | 79 | 53 | 79-53 | 0.47804
[14 empty] | 79 | 54 | 79-54 | 0.48512
[14 empty] | 79 | 55 | 79-55 | 0.4922
[14 empty] | 79 | 56 | 79-56 | 0.49924
[14 empty] | 79 | 57 | 79-57 | 0.50628
[14 empty] | 79 | 58 | 79-58 | 0.51332
[14 empty] | 79 | 59 | 79-59 | 0.52036
[14 empty] | 79 | 60 | 79-60 | 0.5274
[14 empty] | 79 | 61 | 79-61 | 0.53448
[14 empty] | 79 | 62 | 79-62 | 0.54156
[14 empty] | 79 | 63 | 79-63 | 0.54864
[14 empty] | 79 | 64 | 79-64 | 0.55572
[14 empty] | 79 | 65 | 79-65 | 0.5628
[14 empty] | 79 | 66 | 79-66 | 0.56984
[14 empty] | 79 | 67 | 79-67 | 0.57688
[14 empty] | 79 | 68 | 79-68 | 0.58392
[14 empty] | 79 | 69 | 79-69 | 0.59096
[14 empty] | 79 | 70 | 79-70 | 0.598
[14 empty] | 79 | 71 | 79-71 | 0.60508
[14 empty] | 79 | 72 | 79-72 | 0.61216
[14 empty] | 79 | 73 | 79-73 | 0.61924
[14 empty] | 79 | 74 | 79-74 | 0.62632
[14 empty] | 79 | 75 | 79-75 | 0.6334
[14 empty] | 79 | 76 | 79-76 | 0.64044
[14 empty] | 79 | 77 | 79-77 | 0.64748
[14 empty] | 79 | 78 | 79-78 | 0.65452
[14 empty] | 79 | 79 | 79-79 | 0.66156
[14 empty] | 79 | 80 | 79-80 | 0.6686
[14 empty] | 79 | 81 | 79-81 | 0.67568
[14 empty] | 79 | 82 | 79-82 | 0.68276
[14 empty] | 79 | 83 | 79-83 | 0.68984
[14 empty] | 79 | 84 | 79-84 | 0.69692
[14 empty] | 79 | 85 | 79-85 | 0.704
[14 empty] | 79 | 86 | 79-86 | 0.71104
[14 empty] | 79 | 87 | 79-87 | 0.71808
[14 empty] | 79 | 88 | 79-88 | 0.72512
[14 empty] | 79 | 89 | 79-89 | 0.73216
[14 empty] | 79 | 90 | 79-90 | 0.7392
[14 empty] | 79 | 91 | 79-91 | 0.74612
[14 empty] | 79 | 92 | 79-92 | 0.75304
[14 empty] | 79 | 93 | 79-93 | 0.75996
[14 empty] | 79 | 94 | 79-94 | 0.76688
[14 empty] | 79 | 95 | 79-95 | 0.7738
[14 empty] | 79 | 96 | 79-96 | 0.78084
[14 empty] | 79 | 97 | 79-97 | 0.78788
[14 empty] | 79 | 98 | 79-98 | 0.79492
[14 empty] | 79 | 99 | 79-99 | 0.80196
[14 empty] | 79 | 100 | 79-100 | 0.809
[14 empty] | 80 | 0 | 80-0 | 0.111
[14 empty] | 80 | 1 | 80-1 | 0.118
[14 empty] | 80 | 2 | 80-2 | 0.125
[14 empty] | 80 | 3 | 80-3 | 0.132
[14 empty] | 80 | 4 | 80-4 | 0.139
[14 empty] | 80 | 5 | 80-5 | 0.146
[14 empty] | 80 | 6 | 80-6 | 0.153
[14 empty] | 80 | 7 | 80-7 | 0.16
[14 empty] | 80 | 8 | 80-8 | 0.167
[14 empty] | 80 | 9 | 80-9 | 0.174
[14 empty] | 80 | 10 | 80-10 | 0.181
[14 empty] | 80 | 11 | 80-11 | 0.188
[14 empty] | 80 | 12 | 80-12 | 0.195
[14 empty] | 80 | 13 | 80-13 | 0.202
[14 empty] | 80 | 14 | 80-14 | 0.209
[14 empty] | 80 | 15 | 80-15 | 0.216
[14 empty] | 80 | 16 | 80-16 | 0.223
[14 empty] | 80 | 17 | 80-17 | 0.23
[14 empty] | 80 | 18 | 80-18 | 0.237
[14 empty] | 80 | 19 | 80-19 | 0.244
[14 empty] | 80 | 20 | 80-20 | 0.251
[14 empty] | 80 | 21 | 80-21 | 0.2578
[14 empty] | 80 | 22 | 80-22 | 0.2646
[14 empty] | 80 | 23 | 80-23 | 0.2714
[14 empty] | 80 | 24 | 80-24 | 0.2782
[14 empty] | 80 | 25 | 80-25 | 0.285
[14 empty] | 80 | 26 | 80-26 | 0.292
[14 empty] | 80 | 27 | 80-27 | 0.299
[14 empty] | 80 | 28 | 80-28 | 0.306
[14 empty] | 80 | 29 | 80-29 | 0.313
[14 empty] | 80 | 30 | 80-30 | 0.32
[14 empty] | 80 | 31 | 80-31 | 0.327
[14 empty] | 80 | 32 | 80-32 | 0.334
[14 empty] | 80 | 33 | 80-33 | 0.341
[14 empty] | 80 | 34 | 80-34 | 0.348
[14 empty] | 80 | 35 | 80-35 | 0.355
[14 empty] | 80 | 36 | 80-36 | 0.362
[14 empty] | 80 | 37 | 80-37 | 0.369
[14 empty] | 80 | 38 | 80-38 | 0.376
[14 empty] | 80 | 39 | 80-39 | 0.383
[14 empty] | 80 | 40 | 80-40 | 0.39
[14 empty] | 80 | 41 | 80-41 | 0.397
[14 empty] | 80 | 42 | 80-42 | 0.404
[14 empty] | 80 | 43 | 80-43 | 0.411
[14 empty] | 80 | 44 | 80-44 | 0.418
[14 empty] | 80 | 45 | 80-45 | 0.425
[14 empty] | 80 | 46 | 80-46 | 0.432
[14 empty] | 80 | 47 | 80-47 | 0.439
[14 empty] | 80 | 48 | 80-48 | 0.446
[14 empty] | 80 | 49 | 80-49 | 0.453
[14 empty] | 80 | 50 | 80-50 | 0.46
[14 empty] | 80 | 51 | 80-51 | 0.467
[14 empty] | 80 | 52 | 80-52 | 0.474
[14 empty] | 80 | 53 | 80-53 | 0.481
[14 empty] | 80 | 54 | 80-54 | 0.488
[14 empty] | 80 | 55 | 80-55 | 0.495
[14 empty] | 80 | 56 | 80-56 | 0.502
[14 empty] | 80 | 57 | 80-57 | 0.509
[14 empty] | 80 | 58 | 80-58 | 0.516
[14 empty] | 80 | 59 | 80-59 | 0.523
[14 empty] | 80 | 60 | 80-60 | 0.53
[14 empty] | 80 | 61 | 80-61 | 0.537
[14 empty] | 80 | 62 | 80-62 | 0.544
[14 empty] | 80 | 63 | 80-63 | 0.551
[14 empty] | 80 | 64 | 80-64 | 0.558
[14 empty] | 80 | 65 | 80-65 | 0.565
[14 empty] | 80 | 66 | 80-66 | 0.572
[14 empty] | 80 | 67 | 80-67 | 0.579
[14 empty] | 80 | 68 | 80-68 | 0.586
[14 empty] | 80 | 69 | 80-69 | 0.593
[14 empty] | 80 | 70 | 80-70 | 0.6
[14 empty] | 80 | 71 | 80-71 | 0.607
[14 empty] | 80 | 72 | 80-72 | 0.614
[14 empty] | 80 | 73 | 80-73 | 0.621
[14 empty] | 80 | 74 | 80-74 | 0.628
[14 empty] | 80 | 75 | 80-75 | 0.635
[14 empty] | 80 | 76 | 80-76 | 0.642
[14 empty] | 80 | 77 | 80-77 | 0.649
[14 empty] | 80 | 78 | 80-78 | 0.656
[14 empty] | 80 | 79 | 80-79 | 0.663
[14 empty] | 80 | 80 | 80-80 | 0.67
[14 empty] | 80 | 81 | 80-81 | 0.677
[14 empty] | 80 | 82 | 80-82 | 0.684
[14 empty] | 80 | 83 | 80-83 | 0.691
[14 empty] | 80 | 84 | 80-84 | 0.698
[14 empty] | 80 | 85 | 80-85 | 0.705
[14 empty] | 80 | 86 | 80-86 | 0.712
[14 empty] | 80 | 87 | 80-87 | 0.719
[14 empty] | 80 | 88 | 80-88 | 0.726
[14 empty] | 80 | 89 | 80-89 | 0.733
[14 empty] | 80 | 90 | 80-90 | 0.74
[14 empty] | 80 | 91 | 80-91 | 0.7468
[14 empty] | 80 | 92 | 80-92 | 0.7536
[14 empty] | 80 | 93 | 80-93 | 0.7604
[14 empty] | 80 | 94 | 80-94 | 0.7672
[14 empty] | 80 | 95 | 80-95 | 0.774
[14 empty] | 80 | 96 | 80-96 | 0.781
[14 empty] | 80 | 97 | 80-97 | 0.788
[14 empty] | 80 | 98 | 80-98 | 0.795
[14 empty] | 80 | 99 | 80-99 | 0.802
[14 empty] | 80 | 100 | 80-100 | 0.809
[14 empty] | 81 | 0 | 81-0 | 0.1208
[14 empty] | 81 | 1 | 81-1 | 0.12768
[14 empty] | 81 | 2 | 81-2 | 0.13456
[14 empty] | 81 | 3 | 81-3 | 0.14144
[14 empty] | 81 | 4 | 81-4 | 0.14832
[14 empty] | 81 | 5 | 81-5 | 0.1552
[14 empty] | 81 | 6 | 81-6 | 0.16212
[14 empty] | 81 | 7 | 81-7 | 0.16904
[14 empty] | 81 | 8 | 81-8 | 0.17596
[14 empty] | 81 | 9 | 81-9 | 0.18288
[14 empty] | 81 | 10 | 81-10 | 0.1898
[14 empty] | 81 | 11 | 81-11 | 0.19668
[14 empty] | 81 | 12 | 81-12 | 0.20356
[14 empty] | 81 | 13 | 81-13 | 0.21044
[14 empty] | 81 | 14 | 81-14 | 0.21732
[14 empty] | 81 | 15 | 81-15 | 0.2242
[14 empty] | 81 | 16 | 81-16 | 0.23112
[14 empty] | 81 | 17 | 81-17 | 0.23804
[14 empty] | 81 | 18 | 81-18 | 0.24496
[14 empty] | 81 | 19 | 81-19 | 0.25188
[14 empty] | 81 | 20 | 81-20 | 0.2588
[14 empty] | 81 | 21 | 81-21 | 0.26552
[14 empty] | 81 | 22 | 81-22 | 0.27224
[14 empty] | 81 | 23 | 81-23 | 0.27896
[14 empty] | 81 | 24 | 81-24 | 0.28568
[14 empty] | 81 | 25 | 81-25 | 0.2924
[14 empty] | 81 | 26 | 81-26 | 0.29932
[14 empty] | 81 | 27 | 81-27 | 0.30624
[14 empty] | 81 | 28 | 81-28 | 0.31316
[14 empty] | 81 | 29 | 81-29 | 0.32008
[14 empty] | 81 | 30 | 81-30 | 0.327
[14 empty] | 81 | 31 | 81-31 | 0.33388
[14 empty] | 81 | 32 | 81-32 | 0.34076
[14 empty] | 81 | 33 | 81-33 | 0.34764
[14 empty] | 81 | 34 | 81-34 | 0.35452
[14 empty] | 81 | 35 | 81-35 | 0.3614
[14 empty] | 81 | 36 | 81-36 | 0.36832
[14 empty] | 81 | 37 | 81-37 | 0.37524
[14 empty] | 81 | 38 | 81-38 | 0.38216
[14 empty] | 81 | 39 | 81-39 | 0.38908
[14 empty] | 81 | 40 | 81-40 | 0.396
[14 empty] | 81 | 41 | 81-41 | 0.40288
[14 empty] | 81 | 42 | 81-42 | 0.40976
[14 empty] | 81 | 43 | 81-43 | 0.41664
[14 empty] | 81 | 44 | 81-44 | 0.42352
[14 empty] | 81 | 45 | 81-45 | 0.4304
[14 empty] | 81 | 46 | 81-46 | 0.43732
[14 empty] | 81 | 47 | 81-47 | 0.44424
[14 empty] | 81 | 48 | 81-48 | 0.45116
[14 empty] | 81 | 49 | 81-49 | 0.45808
[14 empty] | 81 | 50 | 81-50 | 0.465
[14 empty] | 81 | 51 | 81-51 | 0.47188
[14 empty] | 81 | 52 | 81-52 | 0.47876
[14 empty] | 81 | 53 | 81-53 | 0.48564
[14 empty] | 81 | 54 | 81-54 | 0.49252
[14 empty] | 81 | 55 | 81-55 | 0.4994
[14 empty] | 81 | 56 | 81-56 | 0.50632
[14 empty] | 81 | 57 | 81-57 | 0.51324
[14 empty] | 81 | 58 | 81-58 | 0.52016
[14 empty] | 81 | 59 | 81-59 | 0.52708
[14 empty] | 81 | 60 | 81-60 | 0.534
[14 empty] | 81 | 61 | 81-61 | 0.54088
[14 empty] | 81 | 62 | 81-62 | 0.54776
[14 empty] | 81 | 63 | 81-63 | 0.55464
[14 empty] | 81 | 64 | 81-64 | 0.56152
[14 empty] | 81 | 65 | 81-65 | 0.5684
[14 empty] | 81 | 66 | 81-66 | 0.57528
[14 empty] | 81 | 67 | 81-67 | 0.58216
[14 empty] | 81 | 68 | 81-68 | 0.58904
[14 empty] | 81 | 69 | 81-69 | 0.59592
[14 empty] | 81 | 70 | 81-70 | 0.6028
[14 empty] | 81 | 71 | 81-71 | 0.60972
[14 empty] | 81 | 72 | 81-72 | 0.61664
[14 empty] | 81 | 73 | 81-73 | 0.62356
[14 empty] | 81 | 74 | 81-74 | 0.63048
[14 empty] | 81 | 75 | 81-75 | 0.6374
[14 empty] | 81 | 76 | 81-76 | 0.64428
[14 empty] | 81 | 77 | 81-77 | 0.65116
[14 empty] | 81 | 78 | 81-78 | 0.65804
[14 empty] | 81 | 79 | 81-79 | 0.66492
[14 empty] | 81 | 80 | 81-80 | 0.6718
[14 empty] | 81 | 81 | 81-81 | 0.67872
[14 empty] | 81 | 82 | 81-82 | 0.68564
[14 empty] | 81 | 83 | 81-83 | 0.69256
[14 empty] | 81 | 84 | 81-84 | 0.69948
[14 empty] | 81 | 85 | 81-85 | 0.7064
[14 empty] | 81 | 86 | 81-86 | 0.71328
[14 empty] | 81 | 87 | 81-87 | 0.72016
[14 empty] | 81 | 88 | 81-88 | 0.72704
[14 empty] | 81 | 89 | 81-89 | 0.73392
[14 empty] | 81 | 90 | 81-90 | 0.7408
[14 empty] | 81 | 91 | 81-91 | 0.74756
[14 empty] | 81 | 92 | 81-92 | 0.75432
[14 empty] | 81 | 93 | 81-93 | 0.76108
[14 empty] | 81 | 94 | 81-94 | 0.76784
[14 empty] | 81 | 95 | 81-95 | 0.7746
[14 empty] | 81 | 96 | 81-96 | 0.78148
[14 empty] | 81 | 97 | 81-97 | 0.78836
[14 empty] | 81 | 98 | 81-98 | 0.79524
[14 empty] | 81 | 99 | 81-99 | 0.80212
[14 empty] | 81 | 100 | 81-100 | 0.809
[14 empty] | 82 | 0 | 82-0 | 0.1306
[14 empty] | 82 | 1 | 82-1 | 0.13736
[14 empty] | 82 | 2 | 82-2 | 0.14412
[14 empty] | 82 | 3 | 82-3 | 0.15088
[14 empty] | 82 | 4 | 82-4 | 0.15764
[14 empty] | 82 | 5 | 82-5 | 0.1644
[14 empty] | 82 | 6 | 82-6 | 0.17124
[14 empty] | 82 | 7 | 82-7 | 0.17808
[14 empty] | 82 | 8 | 82-8 | 0.18492
[14 empty] | 82 | 9 | 82-9 | 0.19176
[14 empty] | 82 | 10 | 82-10 | 0.1986
[14 empty] | 82 | 11 | 82-11 | 0.20536
[14 empty] | 82 | 12 | 82-12 | 0.21212
[14 empty] | 82 | 13 | 82-13 | 0.21888
[14 empty] | 82 | 14 | 82-14 | 0.22564
[14 empty] | 82 | 15 | 82-15 | 0.2324
[14 empty] | 82 | 16 | 82-16 | 0.23924
[14 empty] | 82 | 17 | 82-17 | 0.24608
[14 empty] | 82 | 18 | 82-18 | 0.25292
[14 empty] | 82 | 19 | 82-19 | 0.25976
[14 empty] | 82 | 20 | 82-20 | 0.2666
[14 empty] | 82 | 21 | 82-21 | 0.27324
[14 empty] | 82 | 22 | 82-22 | 0.27988
[14 empty] | 82 | 23 | 82-23 | 0.28652
[14 empty] | 82 | 24 | 82-24 | 0.29316
[14 empty] | 82 | 25 | 82-25 | 0.2998
[14 empty] | 82 | 26 | 82-26 | 0.30664
[14 empty] | 82 | 27 | 82-27 | 0.31348
[14 empty] | 82 | 28 | 82-28 | 0.32032
[14 empty] | 82 | 29 | 82-29 | 0.32716
[14 empty] | 82 | 30 | 82-30 | 0.334
[14 empty] | 82 | 31 | 82-31 | 0.34076
[14 empty] | 82 | 32 | 82-32 | 0.34752
[14 empty] | 82 | 33 | 82-33 | 0.35428
[14 empty] | 82 | 34 | 82-34 | 0.36104
[14 empty] | 82 | 35 | 82-35 | 0.3678
[14 empty] | 82 | 36 | 82-36 | 0.37464
[14 empty] | 82 | 37 | 82-37 | 0.38148
[14 empty] | 82 | 38 | 82-38 | 0.38832
[14 empty] | 82 | 39 | 82-39 | 0.39516
[14 empty] | 82 | 40 | 82-40 | 0.402
[14 empty] | 82 | 41 | 82-41 | 0.40876
[14 empty] | 82 | 42 | 82-42 | 0.41552
[14 empty] | 82 | 43 | 82-43 | 0.42228
[14 empty] | 82 | 44 | 82-44 | 0.42904
[14 empty] | 82 | 45 | 82-45 | 0.4358
[14 empty] | 82 | 46 | 82-46 | 0.44264
[14 empty] | 82 | 47 | 82-47 | 0.44948
[14 empty] | 82 | 48 | 82-48 | 0.45632
[14 empty] | 82 | 49 | 82-49 | 0.46316
[14 empty] | 82 | 50 | 82-50 | 0.47
[14 empty] | 82 | 51 | 82-51 | 0.47676
[14 empty] | 82 | 52 | 82-52 | 0.48352
[14 empty] | 82 | 53 | 82-53 | 0.49028
[14 empty] | 82 | 54 | 82-54 | 0.49704
[14 empty] | 82 | 55 | 82-55 | 0.5038
[14 empty] | 82 | 56 | 82-56 | 0.51064
[14 empty] | 82 | 57 | 82-57 | 0.51748
[14 empty] | 82 | 58 | 82-58 | 0.52432
[14 empty] | 82 | 59 | 82-59 | 0.53116
[14 empty] | 82 | 60 | 82-60 | 0.538
[14 empty] | 82 | 61 | 82-61 | 0.54476
[14 empty] | 82 | 62 | 82-62 | 0.55152
[14 empty] | 82 | 63 | 82-63 | 0.55828
[14 empty] | 82 | 64 | 82-64 | 0.56504
[14 empty] | 82 | 65 | 82-65 | 0.5718
[14 empty] | 82 | 66 | 82-66 | 0.57856
[14 empty] | 82 | 67 | 82-67 | 0.58532
[14 empty] | 82 | 68 | 82-68 | 0.59208
[14 empty] | 82 | 69 | 82-69 | 0.59884
[14 empty] | 82 | 70 | 82-70 | 0.6056
[14 empty] | 82 | 71 | 82-71 | 0.61244
[14 empty] | 82 | 72 | 82-72 | 0.61928
[14 empty] | 82 | 73 | 82-73 | 0.62612
[14 empty] | 82 | 74 | 82-74 | 0.63296
[14 empty] | 82 | 75 | 82-75 | 0.6398
[14 empty] | 82 | 76 | 82-76 | 0.64656
[14 empty] | 82 | 77 | 82-77 | 0.65332
[14 empty] | 82 | 78 | 82-78 | 0.66008
[14 empty] | 82 | 79 | 82-79 | 0.66684
[14 empty] | 82 | 80 | 82-80 | 0.6736
[14 empty] | 82 | 81 | 82-81 | 0.68044
[14 empty] | 82 | 82 | 82-82 | 0.68728
[14 empty] | 82 | 83 | 82-83 | 0.69412
[14 empty] | 82 | 84 | 82-84 | 0.70096
[14 empty] | 82 | 85 | 82-85 | 0.7078
[14 empty] | 82 | 86 | 82-86 | 0.71456
[14 empty] | 82 | 87 | 82-87 | 0.72132
[14 empty] | 82 | 88 | 82-88 | 0.72808
[14 empty] | 82 | 89 | 82-89 | 0.73484
[14 empty] | 82 | 90 | 82-90 | 0.7416
[14 empty] | 82 | 91 | 82-91 | 0.74832
[14 empty] | 82 | 92 | 82-92 | 0.75504
[14 empty] | 82 | 93 | 82-93 | 0.76176
[14 empty] | 82 | 94 | 82-94 | 0.76848
[14 empty] | 82 | 95 | 82-95 | 0.7752
[14 empty] | 82 | 96 | 82-96 | 0.78196
[14 empty] | 82 | 97 | 82-97 | 0.78872
[14 empty] | 82 | 98 | 82-98 | 0.79548
[14 empty] | 82 | 99 | 82-99 | 0.80224
[14 empty] | 82 | 100 | 82-100 | 0.809
[14 empty] | 83 | 0 | 83-0 | 0.1404
[14 empty] | 83 | 1 | 83-1 | 0.14704
[14 empty] | 83 | 2 | 83-2 | 0.15368
[14 empty] | 83 | 3 | 83-3 | 0.16032
[14 empty] | 83 | 4 | 83-4 | 0.16696
[14 empty] | 83 | 5 | 83-5 | 0.1736
[14 empty] | 83 | 6 | 83-6 | 0.18036
[14 empty] | 83 | 7 | 83-7 | 0.18712
[14 empty] | 83 | 8 | 83-8 | 0.19388
[14 empty] | 83 | 9 | 83-9 | 0.20064
[14 empty] | 83 | 10 | 83-10 | 0.2074
[14 empty] | 83 | 11 | 83-11 | 0.21404
[14 empty] | 83 | 12 | 83-12 | 0.22068
[14 empty] | 83 | 13 | 83-13 | 0.22732
[14 empty] | 83 | 14 | 83-14 | 0.23396
[14 empty] | 83 | 15 | 83-15 | 0.2406
[14 empty] | 83 | 16 | 83-16 | 0.24736
[14 empty] | 83 | 17 | 83-17 | 0.25412
[14 empty] | 83 | 18 | 83-18 | 0.26088
[14 empty] | 83 | 19 | 83-19 | 0.26764
[14 empty] | 83 | 20 | 83-20 | 0.2744
[14 empty] | 83 | 21 | 83-21 | 0.28096
[14 empty] | 83 | 22 | 83-22 | 0.28752
[14 empty] | 83 | 23 | 83-23 | 0.29408
[14 empty] | 83 | 24 | 83-24 | 0.30064
[14 empty] | 83 | 25 | 83-25 | 0.3072
[14 empty] | 83 | 26 | 83-26 | 0.31396
[14 empty] | 83 | 27 | 83-27 | 0.32072
[14 empty] | 83 | 28 | 83-28 | 0.32748
[14 empty] | 83 | 29 | 83-29 | 0.33424
[14 empty] | 83 | 30 | 83-30 | 0.341
[14 empty] | 83 | 31 | 83-31 | 0.34764
[14 empty] | 83 | 32 | 83-32 | 0.35428
[14 empty] | 83 | 33 | 83-33 | 0.36092
[14 empty] | 83 | 34 | 83-34 | 0.36756
[14 empty] | 83 | 35 | 83-35 | 0.3742
[14 empty] | 83 | 36 | 83-36 | 0.38096
[14 empty] | 83 | 37 | 83-37 | 0.38772
[14 empty] | 83 | 38 | 83-38 | 0.39448
[14 empty] | 83 | 39 | 83-39 | 0.40124
[14 empty] | 83 | 40 | 83-40 | 0.408
[14 empty] | 83 | 41 | 83-41 | 0.41464
[14 empty] | 83 | 42 | 83-42 | 0.42128
[14 empty] | 83 | 43 | 83-43 | 0.42792
[14 empty] | 83 | 44 | 83-44 | 0.43456
[14 empty] | 83 | 45 | 83-45 | 0.4412
[14 empty] | 83 | 46 | 83-46 | 0.44796
[14 empty] | 83 | 47 | 83-47 | 0.45472
[14 empty] | 83 | 48 | 83-48 | 0.46148
[14 empty] | 83 | 49 | 83-49 | 0.46824
[14 empty] | 83 | 50 | 83-50 | 0.475
[14 empty] | 83 | 51 | 83-51 | 0.48164
[14 empty] | 83 | 52 | 83-52 | 0.48828
[14 empty] | 83 | 53 | 83-53 | 0.49492
[14 empty] | 83 | 54 | 83-54 | 0.50156
[14 empty] | 83 | 55 | 83-55 | 0.5082
[14 empty] | 83 | 56 | 83-56 | 0.51496
[14 empty] | 83 | 57 | 83-57 | 0.52172
[14 empty] | 83 | 58 | 83-58 | 0.52848
[14 empty] | 83 | 59 | 83-59 | 0.53524
[14 empty] | 83 | 60 | 83-60 | 0.542
[14 empty] | 83 | 61 | 83-61 | 0.54864
[14 empty] | 83 | 62 | 83-62 | 0.55528
[14 empty] | 83 | 63 | 83-63 | 0.56192
[14 empty] | 83 | 64 | 83-64 | 0.56856
[14 empty] | 83 | 65 | 83-65 | 0.5752
[14 empty] | 83 | 66 | 83-66 | 0.58184
[14 empty] | 83 | 67 | 83-67 | 0.58848
[14 empty] | 83 | 68 | 83-68 | 0.59512
[14 empty] | 83 | 69 | 83-69 | 0.60176
[14 empty] | 83 | 70 | 83-70 | 0.6084
[14 empty] | 83 | 71 | 83-71 | 0.61516
[14 empty] | 83 | 72 | 83-72 | 0.62192
[14 empty] | 83 | 73 | 83-73 | 0.62868
[14 empty] | 83 | 74 | 83-74 | 0.63544
[14 empty] | 83 | 75 | 83-75 | 0.6422
[14 empty] | 83 | 76 | 83-76 | 0.64884
[14 empty] | 83 | 77 | 83-77 | 0.65548
[14 empty] | 83 | 78 | 83-78 | 0.66212
[14 empty] | 83 | 79 | 83-79 | 0.66876
[14 empty] | 83 | 80 | 83-80 | 0.6754
[14 empty] | 83 | 81 | 83-81 | 0.68216
[14 empty] | 83 | 82 | 83-82 | 0.68892
[14 empty] | 83 | 83 | 83-83 | 0.69568
[14 empty] | 83 | 84 | 83-84 | 0.70244
[14 empty] | 83 | 85 | 83-85 | 0.7092
[14 empty] | 83 | 86 | 83-86 | 0.71584
[14 empty] | 83 | 87 | 83-87 | 0.72248
[14 empty] | 83 | 88 | 83-88 | 0.72912
[14 empty] | 83 | 89 | 83-89 | 0.73576
[14 empty] | 83 | 90 | 83-90 | 0.7424
[14 empty] | 83 | 91 | 83-91 | 0.74908
[14 empty] | 83 | 92 | 83-92 | 0.75576
[14 empty] | 83 | 93 | 83-93 | 0.76244
[14 empty] | 83 | 94 | 83-94 | 0.76912
[14 empty] | 83 | 95 | 83-95 | 0.7758
[14 empty] | 83 | 96 | 83-96 | 0.78244
[14 empty] | 83 | 97 | 83-97 | 0.78908
[14 empty] | 83 | 98 | 83-98 | 0.79572
[14 empty] | 83 | 99 | 83-99 | 0.80236
[14 empty] | 83 | 100 | 83-100 | 0.809
[14 empty] | 84 | 0 | 84-0 | 0.1502
[14 empty] | 84 | 1 | 84-1 | 0.15672
[14 empty] | 84 | 2 | 84-2 | 0.16324
[14 empty] | 84 | 3 | 84-3 | 0.16976
[14 empty] | 84 | 4 | 84-4 | 0.17628
[14 empty] | 84 | 5 | 84-5 | 0.1828
[14 empty] | 84 | 6 | 84-6 | 0.18948
[14 empty] | 84 | 7 | 84-7 | 0.19616
[14 empty] | 84 | 8 | 84-8 | 0.20284
[14 empty] | 84 | 9 | 84-9 | 0.20952
[14 empty] | 84 | 10 | 84-10 | 0.2162
[14 empty] | 84 | 11 | 84-11 | 0.22272
[14 empty] | 84 | 12 | 84-12 | 0.22924
[14 empty] | 84 | 13 | 84-13 | 0.23576
[14 empty] | 84 | 14 | 84-14 | 0.24228
[14 empty] | 84 | 15 | 84-15 | 0.2488
[14 empty] | 84 | 16 | 84-16 | 0.25548
[14 empty] | 84 | 17 | 84-17 | 0.26216
[14 empty] | 84 | 18 | 84-18 | 0.26884
[14 empty] | 84 | 19 | 84-19 | 0.27552
[14 empty] | 84 | 20 | 84-20 | 0.2822
[14 empty] | 84 | 21 | 84-21 | 0.28868
[14 empty] | 84 | 22 | 84-22 | 0.29516
[14 empty] | 84 | 23 | 84-23 | 0.30164
[14 empty] | 84 | 24 | 84-24 | 0.30812
[14 empty] | 84 | 25 | 84-25 | 0.3146
[14 empty] | 84 | 26 | 84-26 | 0.32128
[14 empty] | 84 | 27 | 84-27 | 0.32796
[14 empty] | 84 | 28 | 84-28 | 0.33464
[14 empty] | 84 | 29 | 84-29 | 0.34132
[14 empty] | 84 | 30 | 84-30 | 0.348
[14 empty] | 84 | 31 | 84-31 | 0.35452
[14 empty] | 84 | 32 | 84-32 | 0.36104
[14 empty] | 84 | 33 | 84-33 | 0.36756
[14 empty] | 84 | 34 | 84-34 | 0.37408
[14 empty] | 84 | 35 | 84-35 | 0.3806
[14 empty] | 84 | 36 | 84-36 | 0.38728
[14 empty] | 84 | 37 | 84-37 | 0.39396
[14 empty] | 84 | 38 | 84-38 | 0.40064
[14 empty] | 84 | 39 | 84-39 | 0.40732
[14 empty] | 84 | 40 | 84-40 | 0.414
[14 empty] | 84 | 41 | 84-41 | 0.42052
[14 empty] | 84 | 42 | 84-42 | 0.42704
[14 empty] | 84 | 43 | 84-43 | 0.43356
[14 empty] | 84 | 44 | 84-44 | 0.44008
[14 empty] | 84 | 45 | 84-45 | 0.4466
[14 empty] | 84 | 46 | 84-46 | 0.45328
[14 empty] | 84 | 47 | 84-47 | 0.45996
[14 empty] | 84 | 48 | 84-48 | 0.46664
[14 empty] | 84 | 49 | 84-49 | 0.47332
[14 empty] | 84 | 50 | 84-50 | 0.48
[14 empty] | 84 | 51 | 84-51 | 0.48652
[14 empty] | 84 | 52 | 84-52 | 0.49304
[14 empty] | 84 | 53 | 84-53 | 0.49956
[14 empty] | 84 | 54 | 84-54 | 0.50608
[14 empty] | 84 | 55 | 84-55 | 0.5126
[14 empty] | 84 | 56 | 84-56 | 0.51928
[14 empty] | 84 | 57 | 84-57 | 0.52596
[14 empty] | 84 | 58 | 84-58 | 0.53264
[14 empty] | 84 | 59 | 84-59 | 0.53932
[14 empty] | 84 | 60 | 84-60 | 0.546
[14 empty] | 84 | 61 | 84-61 | 0.55252
[14 empty] | 84 | 62 | 84-62 | 0.55904
[14 empty] | 84 | 63 | 84-63 | 0.56556
[14 empty] | 84 | 64 | 84-64 | 0.57208
[14 empty] | 84 | 65 | 84-65 | 0.5786
[14 empty] | 84 | 66 | 84-66 | 0.58512
[14 empty] | 84 | 67 | 84-67 | 0.59164
[14 empty] | 84 | 68 | 84-68 | 0.59816
[14 empty] | 84 | 69 | 84-69 | 0.60468
[14 empty] | 84 | 70 | 84-70 | 0.6112
[14 empty] | 84 | 71 | 84-71 | 0.61788
[14 empty] | 84 | 72 | 84-72 | 0.62456
[14 empty] | 84 | 73 | 84-73 | 0.63124
[14 empty] | 84 | 74 | 84-74 | 0.63792
[14 empty] | 84 | 75 | 84-75 | 0.6446
[14 empty] | 84 | 76 | 84-76 | 0.65112
[14 empty] | 84 | 77 | 84-77 | 0.65764
[14 empty] | 84 | 78 | 84-78 | 0.66416
[14 empty] | 84 | 79 | 84-79 | 0.67068
[14 empty] | 84 | 80 | 84-80 | 0.6772
[14 empty] | 84 | 81 | 84-81 | 0.68388
[14 empty] | 84 | 82 | 84-82 | 0.69056
[14 empty] | 84 | 83 | 84-83 | 0.69724
[14 empty] | 84 | 84 | 84-84 | 0.70392
[14 empty] | 84 | 85 | 84-85 | 0.7106
[14 empty] | 84 | 86 | 84-86 | 0.71712
[14 empty] | 84 | 87 | 84-87 | 0.72364
[14 empty] | 84 | 88 | 84-88 | 0.73016
[14 empty] | 84 | 89 | 84-89 | 0.73668
[14 empty] | 84 | 90 | 84-90 | 0.7432
[14 empty] | 84 | 91 | 84-91 | 0.74984
[14 empty] | 84 | 92 | 84-92 | 0.75648
[14 empty] | 84 | 93 | 84-93 | 0.76312
[14 empty] | 84 | 94 | 84-94 | 0.76976
[14 empty] | 84 | 95 | 84-95 | 0.7764
[14 empty] | 84 | 96 | 84-96 | 0.78292
[14 empty] | 84 | 97 | 84-97 | 0.78944
[14 empty] | 84 | 98 | 84-98 | 0.79596
[14 empty] | 84 | 99 | 84-99 | 0.80248
[14 empty] | 84 | 100 | 84-100 | 0.809
[14 empty] | 85 | 0 | 85-0 | 0.16
[14 empty] | 85 | 1 | 85-1 | 0.1664
[14 empty] | 85 | 2 | 85-2 | 0.1728
[14 empty] | 85 | 3 | 85-3 | 0.1792
[14 empty] | 85 | 4 | 85-4 | 0.1856
[14 empty] | 85 | 5 | 85-5 | 0.192
[14 empty] | 85 | 6 | 85-6 | 0.1986
[14 empty] | 85 | 7 | 85-7 | 0.2052
[14 empty] | 85 | 8 | 85-8 | 0.2118
[14 empty] | 85 | 9 | 85-9 | 0.2184
[14 empty] | 85 | 10 | 85-10 | 0.225
[14 empty] | 85 | 11 | 85-11 | 0.2314
[14 empty] | 85 | 12 | 85-12 | 0.2378
[14 empty] | 85 | 13 | 85-13 | 0.2442
[14 empty] | 85 | 14 | 85-14 | 0.2506
[14 empty] | 85 | 15 | 85-15 | 0.257
[14 empty] | 85 | 16 | 85-16 | 0.2636
[14 empty] | 85 | 17 | 85-17 | 0.2702
[14 empty] | 85 | 18 | 85-18 | 0.2768
[14 empty] | 85 | 19 | 85-19 | 0.2834
[14 empty] | 85 | 20 | 85-20 | 0.29
[14 empty] | 85 | 21 | 85-21 | 0.2964
[14 empty] | 85 | 22 | 85-22 | 0.3028
[14 empty] | 85 | 23 | 85-23 | 0.3092
[14 empty] | 85 | 24 | 85-24 | 0.3156
[14 empty] | 85 | 25 | 85-25 | 0.322
[14 empty] | 85 | 26 | 85-26 | 0.3286
[14 empty] | 85 | 27 | 85-27 | 0.3352
[14 empty] | 85 | 28 | 85-28 | 0.3418
[14 empty] | 85 | 29 | 85-29 | 0.3484
[14 empty] | 85 | 30 | 85-30 | 0.355
[14 empty] | 85 | 31 | 85-31 | 0.3614
[14 empty] | 85 | 32 | 85-32 | 0.3678
[14 empty] | 85 | 33 | 85-33 | 0.3742
[14 empty] | 85 | 34 | 85-34 | 0.3806
[14 empty] | 85 | 35 | 85-35 | 0.387
[14 empty] | 85 | 36 | 85-36 | 0.3936
[14 empty] | 85 | 37 | 85-37 | 0.4002
[14 empty] | 85 | 38 | 85-38 | 0.4068
[14 empty] | 85 | 39 | 85-39 | 0.4134
[14 empty] | 85 | 40 | 85-40 | 0.42
[14 empty] | 85 | 41 | 85-41 | 0.4264
[14 empty] | 85 | 42 | 85-42 | 0.4328
[14 empty] | 85 | 43 | 85-43 | 0.4392
[14 empty] | 85 | 44 | 85-44 | 0.4456
[14 empty] | 85 | 45 | 85-45 | 0.452
[14 empty] | 85 | 46 | 85-46 | 0.4586
[14 empty] | 85 | 47 | 85-47 | 0.4652
[14 empty] | 85 | 48 | 85-48 | 0.4718
[14 empty] | 85 | 49 | 85-49 | 0.4784
[14 empty] | 85 | 50 | 85-50 | 0.485
[14 empty] | 85 | 51 | 85-51 | 0.4914
[14 empty] | 85 | 52 | 85-52 | 0.4978
[14 empty] | 85 | 53 | 85-53 | 0.5042
[14 empty] | 85 | 54 | 85-54 | 0.5106
[14 empty] | 85 | 55 | 85-55 | 0.517
[14 empty] | 85 | 56 | 85-56 | 0.5236
[14 empty] | 85 | 57 | 85-57 | 0.5302
[14 empty] | 85 | 58 | 85-58 | 0.5368
[14 empty] | 85 | 59 | 85-59 | 0.5434
[14 empty] | 85 | 60 | 85-60 | 0.55
[14 empty] | 85 | 61 | 85-61 | 0.5564
[14 empty] | 85 | 62 | 85-62 | 0.5628
[14 empty] | 85 | 63 | 85-63 | 0.5692
[14 empty] | 85 | 64 | 85-64 | 0.5756
[14 empty] | 85 | 65 | 85-65 | 0.582
[14 empty] | 85 | 66 | 85-66 | 0.5884
[14 empty] | 85 | 67 | 85-67 | 0.5948
[14 empty] | 85 | 68 | 85-68 | 0.6012
[14 empty] | 85 | 69 | 85-69 | 0.6076
[14 empty] | 85 | 70 | 85-70 | 0.614
[14 empty] | 85 | 71 | 85-71 | 0.6206
[14 empty] | 85 | 72 | 85-72 | 0.6272
[14 empty] | 85 | 73 | 85-73 | 0.6338
[14 empty] | 85 | 74 | 85-74 | 0.6404
[14 empty] | 85 | 75 | 85-75 | 0.647
[14 empty] | 85 | 76 | 85-76 | 0.6534
[14 empty] | 85 | 77 | 85-77 | 0.6598
[14 empty] | 85 | 78 | 85-78 | 0.6662
[14 empty] | 85 | 79 | 85-79 | 0.6726
[14 empty] | 85 | 80 | 85-80 | 0.679
[14 empty] | 85 | 81 | 85-81 | 0.6856
[14 empty] | 85 | 82 | 85-82 | 0.6922
[14 empty] | 85 | 83 | 85-83 | 0.6988
[14 empty] | 85 | 84 | 85-84 | 0.7054
[14 empty] | 85 | 85 | 85-85 | 0.712
[14 empty] | 85 | 86 | 85-86 | 0.7184
[14 empty] | 85 | 87 | 85-87 | 0.7248
[14 empty] | 85 | 88 | 85-88 | 0.7312
[14 empty] | 85 | 89 | 85-89 | 0.7376
[14 empty] | 85 | 90 | 85-90 | 0.744
[14 empty] | 85 | 91 | 85-91 | 0.7506
[14 empty] | 85 | 92 | 85-92 | 0.7572
[14 empty] | 85 | 93 | 85-93 | 0.7638
[14 empty] | 85 | 94 | 85-94 | 0.7704
[14 empty] | 85 | 95 | 85-95 | 0.777
[14 empty] | 85 | 96 | 85-96 | 0.7834
[14 empty] | 85 | 97 | 85-97 | 0.7898
[14 empty] | 85 | 98 | 85-98 | 0.7962
[14 empty] | 85 | 99 | 85-99 | 0.8026
[14 empty] | 85 | 100 | 85-100 | 0.809
[14 empty] | 86 | 0 | 86-0 | 0.1764
[14 empty] | 86 | 1 | 86-1 | 0.18264
[14 empty] | 86 | 2 | 86-2 | 0.18888
[14 empty] | 86 | 3 | 86-3 | 0.19512
[14 empty] | 86 | 4 | 86-4 | 0.20136
[14 empty] | 86 | 5 | 86-5 | 0.2076
[14 empty] | 86 | 6 | 86-6 | 0.21404
[14 empty] | 86 | 7 | 86-7 | 0.22048
[14 empty] | 86 | 8 | 86-8 | 0.22692
[14 empty] | 86 | 9 | 86-9 | 0.23336
[14 empty] | 86 | 10 | 86-10 | 0.2398
[14 empty] | 86 | 11 | 86-11 | 0.24604
[14 empty] | 86 | 12 | 86-12 | 0.25228
[14 empty] | 86 | 13 | 86-13 | 0.25852
[14 empty] | 86 | 14 | 86-14 | 0.26476
[14 empty] | 86 | 15 | 86-15 | 0.271
[14 empty] | 86 | 16 | 86-16 | 0.2774
[14 empty] | 86 | 17 | 86-17 | 0.2838
[14 empty] | 86 | 18 | 86-18 | 0.2902
[14 empty] | 86 | 19 | 86-19 | 0.2966
[14 empty] | 86 | 20 | 86-20 | 0.303
[14 empty] | 86 | 21 | 86-21 | 0.30928
[14 empty] | 86 | 22 | 86-22 | 0.31556
[14 empty] | 86 | 23 | 86-23 | 0.32184
[14 empty] | 86 | 24 | 86-24 | 0.32812
[14 empty] | 86 | 25 | 86-25 | 0.3344
[14 empty] | 86 | 26 | 86-26 | 0.3408
[14 empty] | 86 | 27 | 86-27 | 0.3472
[14 empty] | 86 | 28 | 86-28 | 0.3536
[14 empty] | 86 | 29 | 86-29 | 0.36
[14 empty] | 86 | 30 | 86-30 | 0.3664
[14 empty] | 86 | 31 | 86-31 | 0.37264
[14 empty] | 86 | 32 | 86-32 | 0.37888
[14 empty] | 86 | 33 | 86-33 | 0.38512
[14 empty] | 86 | 34 | 86-34 | 0.39136
[14 empty] | 86 | 35 | 86-35 | 0.3976
[14 empty] | 86 | 36 | 86-36 | 0.40404
[14 empty] | 86 | 37 | 86-37 | 0.41048
[14 empty] | 86 | 38 | 86-38 | 0.41692
[14 empty] | 86 | 39 | 86-39 | 0.42336
[14 empty] | 86 | 40 | 86-40 | 0.4298
[14 empty] | 86 | 41 | 86-41 | 0.43604
[14 empty] | 86 | 42 | 86-42 | 0.44228
[14 empty] | 86 | 43 | 86-43 | 0.44852
[14 empty] | 86 | 44 | 86-44 | 0.45476
[14 empty] | 86 | 45 | 86-45 | 0.461
[14 empty] | 86 | 46 | 86-46 | 0.46744
[14 empty] | 86 | 47 | 86-47 | 0.47388
[14 empty] | 86 | 48 | 86-48 | 0.48032
[14 empty] | 86 | 49 | 86-49 | 0.48676
[14 empty] | 86 | 50 | 86-50 | 0.4932
[14 empty] | 86 | 51 | 86-51 | 0.49944
[14 empty] | 86 | 52 | 86-52 | 0.50568
[14 empty] | 86 | 53 | 86-53 | 0.51192
[14 empty] | 86 | 54 | 86-54 | 0.51816
[14 empty] | 86 | 55 | 86-55 | 0.5244
[14 empty] | 86 | 56 | 86-56 | 0.5308
[14 empty] | 86 | 57 | 86-57 | 0.5372
[14 empty] | 86 | 58 | 86-58 | 0.5436
[14 empty] | 86 | 59 | 86-59 | 0.55
[14 empty] | 86 | 60 | 86-60 | 0.5564
[14 empty] | 86 | 61 | 86-61 | 0.56268
[14 empty] | 86 | 62 | 86-62 | 0.56896
[14 empty] | 86 | 63 | 86-63 | 0.57524
[14 empty] | 86 | 64 | 86-64 | 0.58152
[14 empty] | 86 | 65 | 86-65 | 0.5878
[14 empty] | 86 | 66 | 86-66 | 0.59404
[14 empty] | 86 | 67 | 86-67 | 0.60028
[14 empty] | 86 | 68 | 86-68 | 0.60652
[14 empty] | 86 | 69 | 86-69 | 0.61276
[14 empty] | 86 | 70 | 86-70 | 0.619
[14 empty] | 86 | 71 | 86-71 | 0.6254
[14 empty] | 86 | 72 | 86-72 | 0.6318
[14 empty] | 86 | 73 | 86-73 | 0.6382
[14 empty] | 86 | 74 | 86-74 | 0.6446
[14 empty] | 86 | 75 | 86-75 | 0.651
[14 empty] | 86 | 76 | 86-76 | 0.65728
[14 empty] | 86 | 77 | 86-77 | 0.66356
[14 empty] | 86 | 78 | 86-78 | 0.66984
[14 empty] | 86 | 79 | 86-79 | 0.67612
[14 empty] | 86 | 80 | 86-80 | 0.6824
[14 empty] | 86 | 81 | 86-81 | 0.6888
[14 empty] | 86 | 82 | 86-82 | 0.6952
[14 empty] | 86 | 83 | 86-83 | 0.7016
[14 empty] | 86 | 84 | 86-84 | 0.708
[14 empty] | 86 | 85 | 86-85 | 0.7144
[14 empty] | 86 | 86 | 86-86 | 0.72068
[14 empty] | 86 | 87 | 86-87 | 0.72696
[14 empty] | 86 | 88 | 86-88 | 0.73324
[14 empty] | 86 | 89 | 86-89 | 0.73952
[14 empty] | 86 | 90 | 86-90 | 0.7458
[14 empty] | 86 | 91 | 86-91 | 0.7522
[14 empty] | 86 | 92 | 86-92 | 0.7586
[14 empty] | 86 | 93 | 86-93 | 0.765
[14 empty] | 86 | 94 | 86-94 | 0.7714
[14 empty] | 86 | 95 | 86-95 | 0.7778
[14 empty] | 86 | 96 | 86-96 | 0.78404
[14 empty] | 86 | 97 | 86-97 | 0.79028
[14 empty] | 86 | 98 | 86-98 | 0.79652
[14 empty] | 86 | 99 | 86-99 | 0.80276
[14 empty] | 86 | 100 | 86-100 | 0.809
[14 empty] | 87 | 0 | 87-0 | 0.1928
[14 empty] | 87 | 1 | 87-1 | 0.19888
[14 empty] | 87 | 2 | 87-2 | 0.20496
[14 empty] | 87 | 3 | 87-3 | 0.21104
[14 empty] | 87 | 4 | 87-4 | 0.21712
[14 empty] | 87 | 5 | 87-5 | 0.2232
[14 empty] | 87 | 6 | 87-6 | 0.22948
[14 empty] | 87 | 7 | 87-7 | 0.23576
[14 empty] | 87 | 8 | 87-8 | 0.24204
[14 empty] | 87 | 9 | 87-9 | 0.24832
[14 empty] | 87 | 10 | 87-10 | 0.2546
[14 empty] | 87 | 11 | 87-11 | 0.26068
[14 empty] | 87 | 12 | 87-12 | 0.26676
[14 empty] | 87 | 13 | 87-13 | 0.27284
[14 empty] | 87 | 14 | 87-14 | 0.27892
[14 empty] | 87 | 15 | 87-15 | 0.285
[14 empty] | 87 | 16 | 87-16 | 0.2912
[14 empty] | 87 | 17 | 87-17 | 0.2974
[14 empty] | 87 | 18 | 87-18 | 0.3036
[14 empty] | 87 | 19 | 87-19 | 0.3098
[14 empty] | 87 | 20 | 87-20 | 0.316
[14 empty] | 87 | 21 | 87-21 | 0.32216
[14 empty] | 87 | 22 | 87-22 | 0.32832
[14 empty] | 87 | 23 | 87-23 | 0.33448
[14 empty] | 87 | 24 | 87-24 | 0.34064
[14 empty] | 87 | 25 | 87-25 | 0.3468
[14 empty] | 87 | 26 | 87-26 | 0.353
[14 empty] | 87 | 27 | 87-27 | 0.3592
[14 empty] | 87 | 28 | 87-28 | 0.3654
[14 empty] | 87 | 29 | 87-29 | 0.3716
[14 empty] | 87 | 30 | 87-30 | 0.3778
[14 empty] | 87 | 31 | 87-31 | 0.38388
[14 empty] | 87 | 32 | 87-32 | 0.38996
[14 empty] | 87 | 33 | 87-33 | 0.39604
[14 empty] | 87 | 34 | 87-34 | 0.40212
[14 empty] | 87 | 35 | 87-35 | 0.4082
[14 empty] | 87 | 36 | 87-36 | 0.41448
[14 empty] | 87 | 37 | 87-37 | 0.42076
[14 empty] | 87 | 38 | 87-38 | 0.42704
[14 empty] | 87 | 39 | 87-39 | 0.43332
[14 empty] | 87 | 40 | 87-40 | 0.4396
[14 empty] | 87 | 41 | 87-41 | 0.44568
[14 empty] | 87 | 42 | 87-42 | 0.45176
[14 empty] | 87 | 43 | 87-43 | 0.45784
[14 empty] | 87 | 44 | 87-44 | 0.46392
[14 empty] | 87 | 45 | 87-45 | 0.47
[14 empty] | 87 | 46 | 87-46 | 0.47628
[14 empty] | 87 | 47 | 87-47 | 0.48256
[14 empty] | 87 | 48 | 87-48 | 0.48884
[14 empty] | 87 | 49 | 87-49 | 0.49512
[14 empty] | 87 | 50 | 87-50 | 0.5014
[14 empty] | 87 | 51 | 87-51 | 0.50748
[14 empty] | 87 | 52 | 87-52 | 0.51356
[14 empty] | 87 | 53 | 87-53 | 0.51964
[14 empty] | 87 | 54 | 87-54 | 0.52572
[14 empty] | 87 | 55 | 87-55 | 0.5318
[14 empty] | 87 | 56 | 87-56 | 0.538
[14 empty] | 87 | 57 | 87-57 | 0.5442
[14 empty] | 87 | 58 | 87-58 | 0.5504
[14 empty] | 87 | 59 | 87-59 | 0.5566
[14 empty] | 87 | 60 | 87-60 | 0.5628
[14 empty] | 87 | 61 | 87-61 | 0.56896
[14 empty] | 87 | 62 | 87-62 | 0.57512
[14 empty] | 87 | 63 | 87-63 | 0.58128
[14 empty] | 87 | 64 | 87-64 | 0.58744
[14 empty] | 87 | 65 | 87-65 | 0.5936
[14 empty] | 87 | 66 | 87-66 | 0.59968
[14 empty] | 87 | 67 | 87-67 | 0.60576
[14 empty] | 87 | 68 | 87-68 | 0.61184
[14 empty] | 87 | 69 | 87-69 | 0.61792
[14 empty] | 87 | 70 | 87-70 | 0.624
[14 empty] | 87 | 71 | 87-71 | 0.6302
[14 empty] | 87 | 72 | 87-72 | 0.6364
[14 empty] | 87 | 73 | 87-73 | 0.6426
[14 empty] | 87 | 74 | 87-74 | 0.6488
[14 empty] | 87 | 75 | 87-75 | 0.655
[14 empty] | 87 | 76 | 87-76 | 0.66116
[14 empty] | 87 | 77 | 87-77 | 0.66732
[14 empty] | 87 | 78 | 87-78 | 0.67348
[14 empty] | 87 | 79 | 87-79 | 0.67964
[14 empty] | 87 | 80 | 87-80 | 0.6858
[14 empty] | 87 | 81 | 87-81 | 0.692
[14 empty] | 87 | 82 | 87-82 | 0.6982
[14 empty] | 87 | 83 | 87-83 | 0.7044
[14 empty] | 87 | 84 | 87-84 | 0.7106
[14 empty] | 87 | 85 | 87-85 | 0.7168
[14 empty] | 87 | 86 | 87-86 | 0.72296
[14 empty] | 87 | 87 | 87-87 | 0.72912
[14 empty] | 87 | 88 | 87-88 | 0.73528
[14 empty] | 87 | 89 | 87-89 | 0.74144
[14 empty] | 87 | 90 | 87-90 | 0.7476
[14 empty] | 87 | 91 | 87-91 | 0.7538
[14 empty] | 87 | 92 | 87-92 | 0.76
[14 empty] | 87 | 93 | 87-93 | 0.7662
[14 empty] | 87 | 94 | 87-94 | 0.7724
[14 empty] | 87 | 95 | 87-95 | 0.7786
[14 empty] | 87 | 96 | 87-96 | 0.78468
[14 empty] | 87 | 97 | 87-97 | 0.79076
[14 empty] | 87 | 98 | 87-98 | 0.79684
[14 empty] | 87 | 99 | 87-99 | 0.80292
[14 empty] | 87 | 100 | 87-100 | 0.809
[14 empty] | 88 | 0 | 88-0 | 0.2092
[14 empty] | 88 | 1 | 88-1 | 0.21512
[14 empty] | 88 | 2 | 88-2 | 0.22104
[14 empty] | 88 | 3 | 88-3 | 0.22696
[14 empty] | 88 | 4 | 88-4 | 0.23288
[14 empty] | 88 | 5 | 88-5 | 0.2388
[14 empty] | 88 | 6 | 88-6 | 0.24492
[14 empty] | 88 | 7 | 88-7 | 0.25104
[14 empty] | 88 | 8 | 88-8 | 0.25716
[14 empty] | 88 | 9 | 88-9 | 0.26328
[14 empty] | 88 | 10 | 88-10 | 0.2694
[14 empty] | 88 | 11 | 88-11 | 0.27532
[14 empty] | 88 | 12 | 88-12 | 0.28124
[14 empty] | 88 | 13 | 88-13 | 0.28716
[14 empty] | 88 | 14 | 88-14 | 0.29308
[14 empty] | 88 | 15 | 88-15 | 0.299
[14 empty] | 88 | 16 | 88-16 | 0.305
[14 empty] | 88 | 17 | 88-17 | 0.311
[14 empty] | 88 | 18 | 88-18 | 0.317
[14 empty] | 88 | 19 | 88-19 | 0.323
[14 empty] | 88 | 20 | 88-20 | 0.329
[14 empty] | 88 | 21 | 88-21 | 0.33504
[14 empty] | 88 | 22 | 88-22 | 0.34108
[14 empty] | 88 | 23 | 88-23 | 0.34712
[14 empty] | 88 | 24 | 88-24 | 0.35316
[14 empty] | 88 | 25 | 88-25 | 0.3592
[14 empty] | 88 | 26 | 88-26 | 0.3652
[14 empty] | 88 | 27 | 88-27 | 0.3712
[14 empty] | 88 | 28 | 88-28 | 0.3772
[14 empty] | 88 | 29 | 88-29 | 0.3832
[14 empty] | 88 | 30 | 88-30 | 0.3892
[14 empty] | 88 | 31 | 88-31 | 0.39512
[14 empty] | 88 | 32 | 88-32 | 0.40104
[14 empty] | 88 | 33 | 88-33 | 0.40696
[14 empty] | 88 | 34 | 88-34 | 0.41288
[14 empty] | 88 | 35 | 88-35 | 0.4188
[14 empty] | 88 | 36 | 88-36 | 0.42492
[14 empty] | 88 | 37 | 88-37 | 0.43104
[14 empty] | 88 | 38 | 88-38 | 0.43716
[14 empty] | 88 | 39 | 88-39 | 0.44328
[14 empty] | 88 | 40 | 88-40 | 0.4494
[14 empty] | 88 | 41 | 88-41 | 0.45532
[14 empty] | 88 | 42 | 88-42 | 0.46124
[14 empty] | 88 | 43 | 88-43 | 0.46716
[14 empty] | 88 | 44 | 88-44 | 0.47308
[14 empty] | 88 | 45 | 88-45 | 0.479
[14 empty] | 88 | 46 | 88-46 | 0.48512
[14 empty] | 88 | 47 | 88-47 | 0.49124
[14 empty] | 88 | 48 | 88-48 | 0.49736
[14 empty] | 88 | 49 | 88-49 | 0.50348
[14 empty] | 88 | 50 | 88-50 | 0.5096
[14 empty] | 88 | 51 | 88-51 | 0.51552
[14 empty] | 88 | 52 | 88-52 | 0.52144
[14 empty] | 88 | 53 | 88-53 | 0.52736
[14 empty] | 88 | 54 | 88-54 | 0.53328
[14 empty] | 88 | 55 | 88-55 | 0.5392
[14 empty] | 88 | 56 | 88-56 | 0.5452
[14 empty] | 88 | 57 | 88-57 | 0.5512
[14 empty] | 88 | 58 | 88-58 | 0.5572
[14 empty] | 88 | 59 | 88-59 | 0.5632
[14 empty] | 88 | 60 | 88-60 | 0.5692
[14 empty] | 88 | 61 | 88-61 | 0.57524
[14 empty] | 88 | 62 | 88-62 | 0.58128
[14 empty] | 88 | 63 | 88-63 | 0.58732
[14 empty] | 88 | 64 | 88-64 | 0.59336
[14 empty] | 88 | 65 | 88-65 | 0.5994
[14 empty] | 88 | 66 | 88-66 | 0.60532
[14 empty] | 88 | 67 | 88-67 | 0.61124
[14 empty] | 88 | 68 | 88-68 | 0.61716
[14 empty] | 88 | 69 | 88-69 | 0.62308
[14 empty] | 88 | 70 | 88-70 | 0.629
[14 empty] | 88 | 71 | 88-71 | 0.635
[14 empty] | 88 | 72 | 88-72 | 0.641
[14 empty] | 88 | 73 | 88-73 | 0.647
[14 empty] | 88 | 74 | 88-74 | 0.653
[14 empty] | 88 | 75 | 88-75 | 0.659
[14 empty] | 88 | 76 | 88-76 | 0.66504
[14 empty] | 88 | 77 | 88-77 | 0.67108
[14 empty] | 88 | 78 | 88-78 | 0.67712
[14 empty] | 88 | 79 | 88-79 | 0.68316
[14 empty] | 88 | 80 | 88-80 | 0.6892
[14 empty] | 88 | 81 | 88-81 | 0.6952
[14 empty] | 88 | 82 | 88-82 | 0.7012
[14 empty] | 88 | 83 | 88-83 | 0.7072
[14 empty] | 88 | 84 | 88-84 | 0.7132
[14 empty] | 88 | 85 | 88-85 | 0.7192
[14 empty] | 88 | 86 | 88-86 | 0.72524
[14 empty] | 88 | 87 | 88-87 | 0.73128
[14 empty] | 88 | 88 | 88-88 | 0.73732
[14 empty] | 88 | 89 | 88-89 | 0.74336
[14 empty] | 88 | 90 | 88-90 | 0.7494
[14 empty] | 88 | 91 | 88-91 | 0.7554
[14 empty] | 88 | 92 | 88-92 | 0.7614
[14 empty] | 88 | 93 | 88-93 | 0.7674
[14 empty] | 88 | 94 | 88-94 | 0.7734
[14 empty] | 88 | 95 | 88-95 | 0.7794
[14 empty] | 88 | 96 | 88-96 | 0.78532
[14 empty] | 88 | 97 | 88-97 | 0.79124
[14 empty] | 88 | 98 | 88-98 | 0.79716
[14 empty] | 88 | 99 | 88-99 | 0.80308
[14 empty] | 88 | 100 | 88-100 | 0.809
[14 empty] | 89 | 0 | 89-0 | 0.2256
[14 empty] | 89 | 1 | 89-1 | 0.23136
[14 empty] | 89 | 2 | 89-2 | 0.23712
[14 empty] | 89 | 3 | 89-3 | 0.24288
[14 empty] | 89 | 4 | 89-4 | 0.24864
[14 empty] | 89 | 5 | 89-5 | 0.2544
[14 empty] | 89 | 6 | 89-6 | 0.26036
[14 empty] | 89 | 7 | 89-7 | 0.26632
[14 empty] | 89 | 8 | 89-8 | 0.27228
[14 empty] | 89 | 9 | 89-9 | 0.27824
[14 empty] | 89 | 10 | 89-10 | 0.2842
[14 empty] | 89 | 11 | 89-11 | 0.28996
[14 empty] | 89 | 12 | 89-12 | 0.29572
[14 empty] | 89 | 13 | 89-13 | 0.30148
[14 empty] | 89 | 14 | 89-14 | 0.30724
[14 empty] | 89 | 15 | 89-15 | 0.313
[14 empty] | 89 | 16 | 89-16 | 0.3188
[14 empty] | 89 | 17 | 89-17 | 0.3246
[14 empty] | 89 | 18 | 89-18 | 0.3304
[14 empty] | 89 | 19 | 89-19 | 0.3362
[14 empty] | 89 | 20 | 89-20 | 0.342
[14 empty] | 89 | 21 | 89-21 | 0.34792
[14 empty] | 89 | 22 | 89-22 | 0.35384
[14 empty] | 89 | 23 | 89-23 | 0.35976
[14 empty] | 89 | 24 | 89-24 | 0.36568
[14 empty] | 89 | 25 | 89-25 | 0.3716
[14 empty] | 89 | 26 | 89-26 | 0.3774
[14 empty] | 89 | 27 | 89-27 | 0.3832
[14 empty] | 89 | 28 | 89-28 | 0.389
[14 empty] | 89 | 29 | 89-29 | 0.3948
[14 empty] | 89 | 30 | 89-30 | 0.4006
[14 empty] | 89 | 31 | 89-31 | 0.40636
[14 empty] | 89 | 32 | 89-32 | 0.41212
[14 empty] | 89 | 33 | 89-33 | 0.41788
[14 empty] | 89 | 34 | 89-34 | 0.42364
[14 empty] | 89 | 35 | 89-35 | 0.4294
[14 empty] | 89 | 36 | 89-36 | 0.43536
[14 empty] | 89 | 37 | 89-37 | 0.44132
[14 empty] | 89 | 38 | 89-38 | 0.44728
[14 empty] | 89 | 39 | 89-39 | 0.45324
[14 empty] | 89 | 40 | 89-40 | 0.4592
[14 empty] | 89 | 41 | 89-41 | 0.46496
[14 empty] | 89 | 42 | 89-42 | 0.47072
[14 empty] | 89 | 43 | 89-43 | 0.47648
[14 empty] | 89 | 44 | 89-44 | 0.48224
[14 empty] | 89 | 45 | 89-45 | 0.488
[14 empty] | 89 | 46 | 89-46 | 0.49396
[14 empty] | 89 | 47 | 89-47 | 0.49992
[14 empty] | 89 | 48 | 89-48 | 0.50588
[14 empty] | 89 | 49 | 89-49 | 0.51184
[14 empty] | 89 | 50 | 89-50 | 0.5178
[14 empty] | 89 | 51 | 89-51 | 0.52356
[14 empty] | 89 | 52 | 89-52 | 0.52932
[14 empty] | 89 | 53 | 89-53 | 0.53508
[14 empty] | 89 | 54 | 89-54 | 0.54084
[14 empty] | 89 | 55 | 89-55 | 0.5466
[14 empty] | 89 | 56 | 89-56 | 0.5524
[14 empty] | 89 | 57 | 89-57 | 0.5582
[14 empty] | 89 | 58 | 89-58 | 0.564
[14 empty] | 89 | 59 | 89-59 | 0.5698
[14 empty] | 89 | 60 | 89-60 | 0.5756
[14 empty] | 89 | 61 | 89-61 | 0.58152
[14 empty] | 89 | 62 | 89-62 | 0.58744
[14 empty] | 89 | 63 | 89-63 | 0.59336
[14 empty] | 89 | 64 | 89-64 | 0.59928
[14 empty] | 89 | 65 | 89-65 | 0.6052
[14 empty] | 89 | 66 | 89-66 | 0.61096
[14 empty] | 89 | 67 | 89-67 | 0.61672
[14 empty] | 89 | 68 | 89-68 | 0.62248
[14 empty] | 89 | 69 | 89-69 | 0.62824
[14 empty] | 89 | 70 | 89-70 | 0.634
[14 empty] | 89 | 71 | 89-71 | 0.6398
[14 empty] | 89 | 72 | 89-72 | 0.6456
[14 empty] | 89 | 73 | 89-73 | 0.6514
[14 empty] | 89 | 74 | 89-74 | 0.6572
[14 empty] | 89 | 75 | 89-75 | 0.663
[14 empty] | 89 | 76 | 89-76 | 0.66892
[14 empty] | 89 | 77 | 89-77 | 0.67484
[14 empty] | 89 | 78 | 89-78 | 0.68076
[14 empty] | 89 | 79 | 89-79 | 0.68668
[14 empty] | 89 | 80 | 89-80 | 0.6926
[14 empty] | 89 | 81 | 89-81 | 0.6984
[14 empty] | 89 | 82 | 89-82 | 0.7042
[14 empty] | 89 | 83 | 89-83 | 0.71
[14 empty] | 89 | 84 | 89-84 | 0.7158
[14 empty] | 89 | 85 | 89-85 | 0.7216
[14 empty] | 89 | 86 | 89-86 | 0.72752
[14 empty] | 89 | 87 | 89-87 | 0.73344
[14 empty] | 89 | 88 | 89-88 | 0.73936
[14 empty] | 89 | 89 | 89-89 | 0.74528
[14 empty] | 89 | 90 | 89-90 | 0.7512
[14 empty] | 89 | 91 | 89-91 | 0.757
[14 empty] | 89 | 92 | 89-92 | 0.7628
[14 empty] | 89 | 93 | 89-93 | 0.7686
[14 empty] | 89 | 94 | 89-94 | 0.7744
[14 empty] | 89 | 95 | 89-95 | 0.7802
[14 empty] | 89 | 96 | 89-96 | 0.78596
[14 empty] | 89 | 97 | 89-97 | 0.79172
[14 empty] | 89 | 98 | 89-98 | 0.79748
[14 empty] | 89 | 99 | 89-99 | 0.80324
[14 empty] | 89 | 100 | 89-100 | 0.809
[14 empty] | 90 | 0 | 90-0 | 0.242
[14 empty] | 90 | 1 | 90-1 | 0.2476
[14 empty] | 90 | 2 | 90-2 | 0.2532
[14 empty] | 90 | 3 | 90-3 | 0.2588
[14 empty] | 90 | 4 | 90-4 | 0.2644
[14 empty] | 90 | 5 | 90-5 | 0.27
[14 empty] | 90 | 6 | 90-6 | 0.2758
[14 empty] | 90 | 7 | 90-7 | 0.2816
[14 empty] | 90 | 8 | 90-8 | 0.2874
[14 empty] | 90 | 9 | 90-9 | 0.2932
[14 empty] | 90 | 10 | 90-10 | 0.299
[14 empty] | 90 | 11 | 90-11 | 0.3046
[14 empty] | 90 | 12 | 90-12 | 0.3102
[14 empty] | 90 | 13 | 90-13 | 0.3158
[14 empty] | 90 | 14 | 90-14 | 0.3214
[14 empty] | 90 | 15 | 90-15 | 0.327
[14 empty] | 90 | 16 | 90-16 | 0.3326
[14 empty] | 90 | 17 | 90-17 | 0.3382
[14 empty] | 90 | 18 | 90-18 | 0.3438
[14 empty] | 90 | 19 | 90-19 | 0.3494
[14 empty] | 90 | 20 | 90-20 | 0.355
[14 empty] | 90 | 21 | 90-21 | 0.3608
[14 empty] | 90 | 22 | 90-22 | 0.3666
[14 empty] | 90 | 23 | 90-23 | 0.3724
[14 empty] | 90 | 24 | 90-24 | 0.3782
[14 empty] | 90 | 25 | 90-25 | 0.384
[14 empty] | 90 | 26 | 90-26 | 0.3896
[14 empty] | 90 | 27 | 90-27 | 0.3952
[14 empty] | 90 | 28 | 90-28 | 0.4008
[14 empty] | 90 | 29 | 90-29 | 0.4064
[14 empty] | 90 | 30 | 90-30 | 0.412
[14 empty] | 90 | 31 | 90-31 | 0.4176
[14 empty] | 90 | 32 | 90-32 | 0.4232
[14 empty] | 90 | 33 | 90-33 | 0.4288
[14 empty] | 90 | 34 | 90-34 | 0.4344
[14 empty] | 90 | 35 | 90-35 | 0.44
[14 empty] | 90 | 36 | 90-36 | 0.4458
[14 empty] | 90 | 37 | 90-37 | 0.4516
[14 empty] | 90 | 38 | 90-38 | 0.4574
[14 empty] | 90 | 39 | 90-39 | 0.4632
[14 empty] | 90 | 40 | 90-40 | 0.469
[14 empty] | 90 | 41 | 90-41 | 0.4746
[14 empty] | 90 | 42 | 90-42 | 0.4802
[14 empty] | 90 | 43 | 90-43 | 0.4858
[14 empty] | 90 | 44 | 90-44 | 0.4914
[14 empty] | 90 | 45 | 90-45 | 0.497
[14 empty] | 90 | 46 | 90-46 | 0.5028
[14 empty] | 90 | 47 | 90-47 | 0.5086
[14 empty] | 90 | 48 | 90-48 | 0.5144
[14 empty] | 90 | 49 | 90-49 | 0.5202
[14 empty] | 90 | 50 | 90-50 | 0.526
[14 empty] | 90 | 51 | 90-51 | 0.5316
[14 empty] | 90 | 52 | 90-52 | 0.5372
[14 empty] | 90 | 53 | 90-53 | 0.5428
[14 empty] | 90 | 54 | 90-54 | 0.5484
[14 empty] | 90 | 55 | 90-55 | 0.554
[14 empty] | 90 | 56 | 90-56 | 0.5596
[14 empty] | 90 | 57 | 90-57 | 0.5652
[14 empty] | 90 | 58 | 90-58 | 0.5708
[14 empty] | 90 | 59 | 90-59 | 0.5764
[14 empty] | 90 | 60 | 90-60 | 0.582
[14 empty] | 90 | 61 | 90-61 | 0.5878
[14 empty] | 90 | 62 | 90-62 | 0.5936
[14 empty] | 90 | 63 | 90-63 | 0.5994
[14 empty] | 90 | 64 | 90-64 | 0.6052
[14 empty] | 90 | 65 | 90-65 | 0.611
[14 empty] | 90 | 66 | 90-66 | 0.6166
[14 empty] | 90 | 67 | 90-67 | 0.6222
[14 empty] | 90 | 68 | 90-68 | 0.6278
[14 empty] | 90 | 69 | 90-69 | 0.6334
[14 empty] | 90 | 70 | 90-70 | 0.639
[14 empty] | 90 | 71 | 90-71 | 0.6446
[14 empty] | 90 | 72 | 90-72 | 0.6502
[14 empty] | 90 | 73 | 90-73 | 0.6558
[14 empty] | 90 | 74 | 90-74 | 0.6614
[14 empty] | 90 | 75 | 90-75 | 0.667
[14 empty] | 90 | 76 | 90-76 | 0.6728
[14 empty] | 90 | 77 | 90-77 | 0.6786
[14 empty] | 90 | 78 | 90-78 | 0.6844
[14 empty] | 90 | 79 | 90-79 | 0.6902
[14 empty] | 90 | 80 | 90-80 | 0.696
[14 empty] | 90 | 81 | 90-81 | 0.7016
[14 empty] | 90 | 82 | 90-82 | 0.7072
[14 empty] | 90 | 83 | 90-83 | 0.7128
[14 empty] | 90 | 84 | 90-84 | 0.7184
[14 empty] | 90 | 85 | 90-85 | 0.724
[14 empty] | 90 | 86 | 90-86 | 0.7298
[14 empty] | 90 | 87 | 90-87 | 0.7356
[14 empty] | 90 | 88 | 90-88 | 0.7414
[14 empty] | 90 | 89 | 90-89 | 0.7472
[14 empty] | 90 | 90 | 90-90 | 0.753
[14 empty] | 90 | 91 | 90-91 | 0.7586
[14 empty] | 90 | 92 | 90-92 | 0.7642
[14 empty] | 90 | 93 | 90-93 | 0.7698
[14 empty] | 90 | 94 | 90-94 | 0.7754
[14 empty] | 90 | 95 | 90-95 | 0.781
[14 empty] | 90 | 96 | 90-96 | 0.7866
[14 empty] | 90 | 97 | 90-97 | 0.7922
[14 empty] | 90 | 98 | 90-98 | 0.7978
[14 empty] | 90 | 99 | 90-99 | 0.8034
[14 empty] | 90 | 100 | 90-100 | 0.809
[14 empty] | 91 | 0 | 91-0 | 0.2744
[14 empty] | 91 | 1 | 91-1 | 0.27968
[14 empty] | 91 | 2 | 91-2 | 0.28496
[14 empty] | 91 | 3 | 91-3 | 0.29024
[14 empty] | 91 | 4 | 91-4 | 0.29552
[14 empty] | 91 | 5 | 91-5 | 0.3008
[14 empty] | 91 | 6 | 91-6 | 0.30624
[14 empty] | 91 | 7 | 91-7 | 0.31168
[14 empty] | 91 | 8 | 91-8 | 0.31712
[14 empty] | 91 | 9 | 91-9 | 0.32256
[14 empty] | 91 | 10 | 91-10 | 0.328
[14 empty] | 91 | 11 | 91-11 | 0.33328
[14 empty] | 91 | 12 | 91-12 | 0.33856
[14 empty] | 91 | 13 | 91-13 | 0.34384
[14 empty] | 91 | 14 | 91-14 | 0.34912
[14 empty] | 91 | 15 | 91-15 | 0.3544
[14 empty] | 91 | 16 | 91-16 | 0.35972
[14 empty] | 91 | 17 | 91-17 | 0.36504
[14 empty] | 91 | 18 | 91-18 | 0.37036
[14 empty] | 91 | 19 | 91-19 | 0.37568
[14 empty] | 91 | 20 | 91-20 | 0.381
[14 empty] | 91 | 21 | 91-21 | 0.38644
[14 empty] | 91 | 22 | 91-22 | 0.39188
[14 empty] | 91 | 23 | 91-23 | 0.39732
[14 empty] | 91 | 24 | 91-24 | 0.40276
[14 empty] | 91 | 25 | 91-25 | 0.4082
[14 empty] | 91 | 26 | 91-26 | 0.41348
[14 empty] | 91 | 27 | 91-27 | 0.41876
[14 empty] | 91 | 28 | 91-28 | 0.42404
[14 empty] | 91 | 29 | 91-29 | 0.42932
[14 empty] | 91 | 30 | 91-30 | 0.4346
[14 empty] | 91 | 31 | 91-31 | 0.43992
[14 empty] | 91 | 32 | 91-32 | 0.44524
[14 empty] | 91 | 33 | 91-33 | 0.45056
[14 empty] | 91 | 34 | 91-34 | 0.45588
[14 empty] | 91 | 35 | 91-35 | 0.4612
[14 empty] | 91 | 36 | 91-36 | 0.46664
[14 empty] | 91 | 37 | 91-37 | 0.47208
[14 empty] | 91 | 38 | 91-38 | 0.47752
[14 empty] | 91 | 39 | 91-39 | 0.48296
[14 empty] | 91 | 40 | 91-40 | 0.4884
[14 empty] | 91 | 41 | 91-41 | 0.49368
[14 empty] | 91 | 42 | 91-42 | 0.49896
[14 empty] | 91 | 43 | 91-43 | 0.50424
[14 empty] | 91 | 44 | 91-44 | 0.50952
[14 empty] | 91 | 45 | 91-45 | 0.5148
[14 empty] | 91 | 46 | 91-46 | 0.52024
[14 empty] | 91 | 47 | 91-47 | 0.52568
[14 empty] | 91 | 48 | 91-48 | 0.53112
[14 empty] | 91 | 49 | 91-49 | 0.53656
[14 empty] | 91 | 50 | 91-50 | 0.542
[14 empty] | 91 | 51 | 91-51 | 0.54732
[14 empty] | 91 | 52 | 91-52 | 0.55264
[14 empty] | 91 | 53 | 91-53 | 0.55796
[14 empty] | 91 | 54 | 91-54 | 0.56328
[14 empty] | 91 | 55 | 91-55 | 0.5686
[14 empty] | 91 | 56 | 91-56 | 0.57388
[14 empty] | 91 | 57 | 91-57 | 0.57916
[14 empty] | 91 | 58 | 91-58 | 0.58444
[14 empty] | 91 | 59 | 91-59 | 0.58972
[14 empty] | 91 | 60 | 91-60 | 0.595
[14 empty] | 91 | 61 | 91-61 | 0.60044
[14 empty] | 91 | 62 | 91-62 | 0.60588
[14 empty] | 91 | 63 | 91-63 | 0.61132
[14 empty] | 91 | 64 | 91-64 | 0.61676
[14 empty] | 91 | 65 | 91-65 | 0.6222
[14 empty] | 91 | 66 | 91-66 | 0.62752
[14 empty] | 91 | 67 | 91-67 | 0.63284
[14 empty] | 91 | 68 | 91-68 | 0.63816
[14 empty] | 91 | 69 | 91-69 | 0.64348
[14 empty] | 91 | 70 | 91-70 | 0.6488
[14 empty] | 91 | 71 | 91-71 | 0.65408
[14 empty] | 91 | 72 | 91-72 | 0.65936
[14 empty] | 91 | 73 | 91-73 | 0.66464
[14 empty] | 91 | 74 | 91-74 | 0.66992
[14 empty] | 91 | 75 | 91-75 | 0.6752
[14 empty] | 91 | 76 | 91-76 | 0.68064
[14 empty] | 91 | 77 | 91-77 | 0.68608
[14 empty] | 91 | 78 | 91-78 | 0.69152
[14 empty] | 91 | 79 | 91-79 | 0.69696
[14 empty] | 91 | 80 | 91-80 | 0.7024
[14 empty] | 91 | 81 | 91-81 | 0.70772
[14 empty] | 91 | 82 | 91-82 | 0.71304
[14 empty] | 91 | 83 | 91-83 | 0.71836
[14 empty] | 91 | 84 | 91-84 | 0.72368
[14 empty] | 91 | 85 | 91-85 | 0.729
[14 empty] | 91 | 86 | 91-86 | 0.73444
[14 empty] | 91 | 87 | 91-87 | 0.73988
[14 empty] | 91 | 88 | 91-88 | 0.74532
[14 empty] | 91 | 89 | 91-89 | 0.75076
[14 empty] | 91 | 90 | 91-90 | 0.7562
[14 empty] | 91 | 91 | 91-91 | 0.76148
[14 empty] | 91 | 92 | 91-92 | 0.76676
[14 empty] | 91 | 93 | 91-93 | 0.77204
[14 empty] | 91 | 94 | 91-94 | 0.77732
[14 empty] | 91 | 95 | 91-95 | 0.7826
[14 empty] | 91 | 96 | 91-96 | 0.78788
[14 empty] | 91 | 97 | 91-97 | 0.79316
[14 empty] | 91 | 98 | 91-98 | 0.79844
[14 empty] | 91 | 99 | 91-99 | 0.80372
[14 empty] | 91 | 100 | 91-100 | 0.809
[14 empty] | 92 | 0 | 92-0 | 0.3068
[14 empty] | 92 | 1 | 92-1 | 0.31176
[14 empty] | 92 | 2 | 92-2 | 0.31672
[14 empty] | 92 | 3 | 92-3 | 0.32168
[14 empty] | 92 | 4 | 92-4 | 0.32664
[14 empty] | 92 | 5 | 92-5 | 0.3316
[14 empty] | 92 | 6 | 92-6 | 0.33668
[14 empty] | 92 | 7 | 92-7 | 0.34176
[14 empty] | 92 | 8 | 92-8 | 0.34684
[14 empty] | 92 | 9 | 92-9 | 0.35192
[14 empty] | 92 | 10 | 92-10 | 0.357
[14 empty] | 92 | 11 | 92-11 | 0.36196
[14 empty] | 92 | 12 | 92-12 | 0.36692
[14 empty] | 92 | 13 | 92-13 | 0.37188
[14 empty] | 92 | 14 | 92-14 | 0.37684
[14 empty] | 92 | 15 | 92-15 | 0.3818
[14 empty] | 92 | 16 | 92-16 | 0.38684
[14 empty] | 92 | 17 | 92-17 | 0.39188
[14 empty] | 92 | 18 | 92-18 | 0.39692
[14 empty] | 92 | 19 | 92-19 | 0.40196
[14 empty] | 92 | 20 | 92-20 | 0.407
[14 empty] | 92 | 21 | 92-21 | 0.41208
[14 empty] | 92 | 22 | 92-22 | 0.41716
[14 empty] | 92 | 23 | 92-23 | 0.42224
[14 empty] | 92 | 24 | 92-24 | 0.42732
[14 empty] | 92 | 25 | 92-25 | 0.4324
[14 empty] | 92 | 26 | 92-26 | 0.43736
[14 empty] | 92 | 27 | 92-27 | 0.44232
[14 empty] | 92 | 28 | 92-28 | 0.44728
[14 empty] | 92 | 29 | 92-29 | 0.45224
[14 empty] | 92 | 30 | 92-30 | 0.4572
[14 empty] | 92 | 31 | 92-31 | 0.46224
[14 empty] | 92 | 32 | 92-32 | 0.46728
[14 empty] | 92 | 33 | 92-33 | 0.47232
[14 empty] | 92 | 34 | 92-34 | 0.47736
[14 empty] | 92 | 35 | 92-35 | 0.4824
[14 empty] | 92 | 36 | 92-36 | 0.48748
[14 empty] | 92 | 37 | 92-37 | 0.49256
[14 empty] | 92 | 38 | 92-38 | 0.49764
[14 empty] | 92 | 39 | 92-39 | 0.50272
[14 empty] | 92 | 40 | 92-40 | 0.5078
[14 empty] | 92 | 41 | 92-41 | 0.51276
[14 empty] | 92 | 42 | 92-42 | 0.51772
[14 empty] | 92 | 43 | 92-43 | 0.52268
[14 empty] | 92 | 44 | 92-44 | 0.52764
[14 empty] | 92 | 45 | 92-45 | 0.5326
[14 empty] | 92 | 46 | 92-46 | 0.53768
[14 empty] | 92 | 47 | 92-47 | 0.54276
[14 empty] | 92 | 48 | 92-48 | 0.54784
[14 empty] | 92 | 49 | 92-49 | 0.55292
[14 empty] | 92 | 50 | 92-50 | 0.558
[14 empty] | 92 | 51 | 92-51 | 0.56304
[14 empty] | 92 | 52 | 92-52 | 0.56808
[14 empty] | 92 | 53 | 92-53 | 0.57312
[14 empty] | 92 | 54 | 92-54 | 0.57816
[14 empty] | 92 | 55 | 92-55 | 0.5832
[14 empty] | 92 | 56 | 92-56 | 0.58816
[14 empty] | 92 | 57 | 92-57 | 0.59312
[14 empty] | 92 | 58 | 92-58 | 0.59808
[14 empty] | 92 | 59 | 92-59 | 0.60304
[14 empty] | 92 | 60 | 92-60 | 0.608
[14 empty] | 92 | 61 | 92-61 | 0.61308
[14 empty] | 92 | 62 | 92-62 | 0.61816
[14 empty] | 92 | 63 | 92-63 | 0.62324
[14 empty] | 92 | 64 | 92-64 | 0.62832
[14 empty] | 92 | 65 | 92-65 | 0.6334
[14 empty] | 92 | 66 | 92-66 | 0.63844
[14 empty] | 92 | 67 | 92-67 | 0.64348
[14 empty] | 92 | 68 | 92-68 | 0.64852
[14 empty] | 92 | 69 | 92-69 | 0.65356
[14 empty] | 92 | 70 | 92-70 | 0.6586
[14 empty] | 92 | 71 | 92-71 | 0.66356
[14 empty] | 92 | 72 | 92-72 | 0.66852
[14 empty] | 92 | 73 | 92-73 | 0.67348
[14 empty] | 92 | 74 | 92-74 | 0.67844
[14 empty] | 92 | 75 | 92-75 | 0.6834
[14 empty] | 92 | 76 | 92-76 | 0.68848
[14 empty] | 92 | 77 | 92-77 | 0.69356
[14 empty] | 92 | 78 | 92-78 | 0.69864
[14 empty] | 92 | 79 | 92-79 | 0.70372
[14 empty] | 92 | 80 | 92-80 | 0.7088
[14 empty] | 92 | 81 | 92-81 | 0.71384
[14 empty] | 92 | 82 | 92-82 | 0.71888
[14 empty] | 92 | 83 | 92-83 | 0.72392
[14 empty] | 92 | 84 | 92-84 | 0.72896
[14 empty] | 92 | 85 | 92-85 | 0.734
[14 empty] | 92 | 86 | 92-86 | 0.73908
[14 empty] | 92 | 87 | 92-87 | 0.74416
[14 empty] | 92 | 88 | 92-88 | 0.74924
[14 empty] | 92 | 89 | 92-89 | 0.75432
[14 empty] | 92 | 90 | 92-90 | 0.7594
[14 empty] | 92 | 91 | 92-91 | 0.76436
[14 empty] | 92 | 92 | 92-92 | 0.76932
[14 empty] | 92 | 93 | 92-93 | 0.77428
[14 empty] | 92 | 94 | 92-94 | 0.77924
[14 empty] | 92 | 95 | 92-95 | 0.7842
[14 empty] | 92 | 96 | 92-96 | 0.78916
[14 empty] | 92 | 97 | 92-97 | 0.79412
[14 empty] | 92 | 98 | 92-98 | 0.79908
[14 empty] | 92 | 99 | 92-99 | 0.80404
[14 empty] | 92 | 100 | 92-100 | 0.809
[14 empty] | 93 | 0 | 93-0 | 0.3392
[14 empty] | 93 | 1 | 93-1 | 0.34384
[14 empty] | 93 | 2 | 93-2 | 0.34848
[14 empty] | 93 | 3 | 93-3 | 0.35312
[14 empty] | 93 | 4 | 93-4 | 0.35776
[14 empty] | 93 | 5 | 93-5 | 0.3624
[14 empty] | 93 | 6 | 93-6 | 0.36712
[14 empty] | 93 | 7 | 93-7 | 0.37184
[14 empty] | 93 | 8 | 93-8 | 0.37656
[14 empty] | 93 | 9 | 93-9 | 0.38128
[14 empty] | 93 | 10 | 93-10 | 0.386
[14 empty] | 93 | 11 | 93-11 | 0.39064
[14 empty] | 93 | 12 | 93-12 | 0.39528
[14 empty] | 93 | 13 | 93-13 | 0.39992
[14 empty] | 93 | 14 | 93-14 | 0.40456
[14 empty] | 93 | 15 | 93-15 | 0.4092
[14 empty] | 93 | 16 | 93-16 | 0.41396
[14 empty] | 93 | 17 | 93-17 | 0.41872
[14 empty] | 93 | 18 | 93-18 | 0.42348
[14 empty] | 93 | 19 | 93-19 | 0.42824
[14 empty] | 93 | 20 | 93-20 | 0.433
[14 empty] | 93 | 21 | 93-21 | 0.43772
[14 empty] | 93 | 22 | 93-22 | 0.44244
[14 empty] | 93 | 23 | 93-23 | 0.44716
[14 empty] | 93 | 24 | 93-24 | 0.45188
[14 empty] | 93 | 25 | 93-25 | 0.4566
[14 empty] | 93 | 26 | 93-26 | 0.46124
[14 empty] | 93 | 27 | 93-27 | 0.46588
[14 empty] | 93 | 28 | 93-28 | 0.47052
[14 empty] | 93 | 29 | 93-29 | 0.47516
[14 empty] | 93 | 30 | 93-30 | 0.4798
[14 empty] | 93 | 31 | 93-31 | 0.48456
[14 empty] | 93 | 32 | 93-32 | 0.48932
[14 empty] | 93 | 33 | 93-33 | 0.49408
[14 empty] | 93 | 34 | 93-34 | 0.49884
[14 empty] | 93 | 35 | 93-35 | 0.5036
[14 empty] | 93 | 36 | 93-36 | 0.50832
[14 empty] | 93 | 37 | 93-37 | 0.51304
[14 empty] | 93 | 38 | 93-38 | 0.51776
[14 empty] | 93 | 39 | 93-39 | 0.52248
[14 empty] | 93 | 40 | 93-40 | 0.5272
[14 empty] | 93 | 41 | 93-41 | 0.53184
[14 empty] | 93 | 42 | 93-42 | 0.53648
[14 empty] | 93 | 43 | 93-43 | 0.54112
[14 empty] | 93 | 44 | 93-44 | 0.54576
[14 empty] | 93 | 45 | 93-45 | 0.5504
[14 empty] | 93 | 46 | 93-46 | 0.55512
[14 empty] | 93 | 47 | 93-47 | 0.55984
[14 empty] | 93 | 48 | 93-48 | 0.56456
[14 empty] | 93 | 49 | 93-49 | 0.56928
[14 empty] | 93 | 50 | 93-50 | 0.574
[14 empty] | 93 | 51 | 93-51 | 0.57876
[14 empty] | 93 | 52 | 93-52 | 0.58352
[14 empty] | 93 | 53 | 93-53 | 0.58828
[14 empty] | 93 | 54 | 93-54 | 0.59304
[14 empty] | 93 | 55 | 93-55 | 0.5978
[14 empty] | 93 | 56 | 93-56 | 0.60244
[14 empty] | 93 | 57 | 93-57 | 0.60708
[14 empty] | 93 | 58 | 93-58 | 0.61172
[14 empty] | 93 | 59 | 93-59 | 0.61636
[14 empty] | 93 | 60 | 93-60 | 0.621
[14 empty] | 93 | 61 | 93-61 | 0.62572
[14 empty] | 93 | 62 | 93-62 | 0.63044
[14 empty] | 93 | 63 | 93-63 | 0.63516
[14 empty] | 93 | 64 | 93-64 | 0.63988
[14 empty] | 93 | 65 | 93-65 | 0.6446
[14 empty] | 93 | 66 | 93-66 | 0.64936
[14 empty] | 93 | 67 | 93-67 | 0.65412
[14 empty] | 93 | 68 | 93-68 | 0.65888
[14 empty] | 93 | 69 | 93-69 | 0.66364
[14 empty] | 93 | 70 | 93-70 | 0.6684
[14 empty] | 93 | 71 | 93-71 | 0.67304
[14 empty] | 93 | 72 | 93-72 | 0.67768
[14 empty] | 93 | 73 | 93-73 | 0.68232
[14 empty] | 93 | 74 | 93-74 | 0.68696
[14 empty] | 93 | 75 | 93-75 | 0.6916
[14 empty] | 93 | 76 | 93-76 | 0.69632
[14 empty] | 93 | 77 | 93-77 | 0.70104
[14 empty] | 93 | 78 | 93-78 | 0.70576
[14 empty] | 93 | 79 | 93-79 | 0.71048
[14 empty] | 93 | 80 | 93-80 | 0.7152
[14 empty] | 93 | 81 | 93-81 | 0.71996
[14 empty] | 93 | 82 | 93-82 | 0.72472
[14 empty] | 93 | 83 | 93-83 | 0.72948
[14 empty] | 93 | 84 | 93-84 | 0.73424
[14 empty] | 93 | 85 | 93-85 | 0.739
[14 empty] | 93 | 86 | 93-86 | 0.74372
[14 empty] | 93 | 87 | 93-87 | 0.74844
[14 empty] | 93 | 88 | 93-88 | 0.75316
[14 empty] | 93 | 89 | 93-89 | 0.75788
[14 empty] | 93 | 90 | 93-90 | 0.7626
[14 empty] | 93 | 91 | 93-91 | 0.76724
[14 empty] | 93 | 92 | 93-92 | 0.77188
[14 empty] | 93 | 93 | 93-93 | 0.77652
[14 empty] | 93 | 94 | 93-94 | 0.78116
[14 empty] | 93 | 95 | 93-95 | 0.7858
[14 empty] | 93 | 96 | 93-96 | 0.79044
[14 empty] | 93 | 97 | 93-97 | 0.79508
[14 empty] | 93 | 98 | 93-98 | 0.79972
[14 empty] | 93 | 99 | 93-99 | 0.80436
[14 empty] | 93 | 100 | 93-100 | 0.809
[14 empty] | 94 | 0 | 94-0 | 0.3716
[14 empty] | 94 | 1 | 94-1 | 0.37592
[14 empty] | 94 | 2 | 94-2 | 0.38024
[14 empty] | 94 | 3 | 94-3 | 0.38456
[14 empty] | 94 | 4 | 94-4 | 0.38888
[14 empty] | 94 | 5 | 94-5 | 0.3932
[14 empty] | 94 | 6 | 94-6 | 0.39756
[14 empty] | 94 | 7 | 94-7 | 0.40192
[14 empty] | 94 | 8 | 94-8 | 0.40628
[14 empty] | 94 | 9 | 94-9 | 0.41064
[14 empty] | 94 | 10 | 94-10 | 0.415
[14 empty] | 94 | 11 | 94-11 | 0.41932
[14 empty] | 94 | 12 | 94-12 | 0.42364
[14 empty] | 94 | 13 | 94-13 | 0.42796
[14 empty] | 94 | 14 | 94-14 | 0.43228
[14 empty] | 94 | 15 | 94-15 | 0.4366
[14 empty] | 94 | 16 | 94-16 | 0.44108
[14 empty] | 94 | 17 | 94-17 | 0.44556
[14 empty] | 94 | 18 | 94-18 | 0.45004
[14 empty] | 94 | 19 | 94-19 | 0.45452
[14 empty] | 94 | 20 | 94-20 | 0.459
[14 empty] | 94 | 21 | 94-21 | 0.46336
[14 empty] | 94 | 22 | 94-22 | 0.46772
[14 empty] | 94 | 23 | 94-23 | 0.47208
[14 empty] | 94 | 24 | 94-24 | 0.47644
[14 empty] | 94 | 25 | 94-25 | 0.4808
[14 empty] | 94 | 26 | 94-26 | 0.48512
[14 empty] | 94 | 27 | 94-27 | 0.48944
[14 empty] | 94 | 28 | 94-28 | 0.49376
[14 empty] | 94 | 29 | 94-29 | 0.49808
[14 empty] | 94 | 30 | 94-30 | 0.5024
[14 empty] | 94 | 31 | 94-31 | 0.50688
[14 empty] | 94 | 32 | 94-32 | 0.51136
[14 empty] | 94 | 33 | 94-33 | 0.51584
[14 empty] | 94 | 34 | 94-34 | 0.52032
[14 empty] | 94 | 35 | 94-35 | 0.5248
[14 empty] | 94 | 36 | 94-36 | 0.52916
[14 empty] | 94 | 37 | 94-37 | 0.53352
[14 empty] | 94 | 38 | 94-38 | 0.53788
[14 empty] | 94 | 39 | 94-39 | 0.54224
[14 empty] | 94 | 40 | 94-40 | 0.5466
[14 empty] | 94 | 41 | 94-41 | 0.55092
[14 empty] | 94 | 42 | 94-42 | 0.55524
[14 empty] | 94 | 43 | 94-43 | 0.55956
[14 empty] | 94 | 44 | 94-44 | 0.56388
[14 empty] | 94 | 45 | 94-45 | 0.5682
[14 empty] | 94 | 46 | 94-46 | 0.57256
[14 empty] | 94 | 47 | 94-47 | 0.57692
[14 empty] | 94 | 48 | 94-48 | 0.58128
[14 empty] | 94 | 49 | 94-49 | 0.58564
[14 empty] | 94 | 50 | 94-50 | 0.59
[14 empty] | 94 | 51 | 94-51 | 0.59448
[14 empty] | 94 | 52 | 94-52 | 0.59896
[14 empty] | 94 | 53 | 94-53 | 0.60344
[14 empty] | 94 | 54 | 94-54 | 0.60792
[14 empty] | 94 | 55 | 94-55 | 0.6124
[14 empty] | 94 | 56 | 94-56 | 0.61672
[14 empty] | 94 | 57 | 94-57 | 0.62104
[14 empty] | 94 | 58 | 94-58 | 0.62536
[14 empty] | 94 | 59 | 94-59 | 0.62968
[14 empty] | 94 | 60 | 94-60 | 0.634
[14 empty] | 94 | 61 | 94-61 | 0.63836
[14 empty] | 94 | 62 | 94-62 | 0.64272
[14 empty] | 94 | 63 | 94-63 | 0.64708
[14 empty] | 94 | 64 | 94-64 | 0.65144
[14 empty] | 94 | 65 | 94-65 | 0.6558
[14 empty] | 94 | 66 | 94-66 | 0.66028
[14 empty] | 94 | 67 | 94-67 | 0.66476
[14 empty] | 94 | 68 | 94-68 | 0.66924
[14 empty] | 94 | 69 | 94-69 | 0.67372
[14 empty] | 94 | 70 | 94-70 | 0.6782
[14 empty] | 94 | 71 | 94-71 | 0.68252
[14 empty] | 94 | 72 | 94-72 | 0.68684
[14 empty] | 94 | 73 | 94-73 | 0.69116
[14 empty] | 94 | 74 | 94-74 | 0.69548
[14 empty] | 94 | 75 | 94-75 | 0.6998
[14 empty] | 94 | 76 | 94-76 | 0.70416
[14 empty] | 94 | 77 | 94-77 | 0.70852
[14 empty] | 94 | 78 | 94-78 | 0.71288
[14 empty] | 94 | 79 | 94-79 | 0.71724
[14 empty] | 94 | 80 | 94-80 | 0.7216
[14 empty] | 94 | 81 | 94-81 | 0.72608
[14 empty] | 94 | 82 | 94-82 | 0.73056
[14 empty] | 94 | 83 | 94-83 | 0.73504
[14 empty] | 94 | 84 | 94-84 | 0.73952
[14 empty] | 94 | 85 | 94-85 | 0.744
[14 empty] | 94 | 86 | 94-86 | 0.74836
[14 empty] | 94 | 87 | 94-87 | 0.75272
[14 empty] | 94 | 88 | 94-88 | 0.75708
[14 empty] | 94 | 89 | 94-89 | 0.76144
[14 empty] | 94 | 90 | 94-90 | 0.7658
[14 empty] | 94 | 91 | 94-91 | 0.77012
[14 empty] | 94 | 92 | 94-92 | 0.77444
[14 empty] | 94 | 93 | 94-93 | 0.77876
[14 empty] | 94 | 94 | 94-94 | 0.78308
[14 empty] | 94 | 95 | 94-95 | 0.7874
[14 empty] | 94 | 96 | 94-96 | 0.79172
[14 empty] | 94 | 97 | 94-97 | 0.79604
[14 empty] | 94 | 98 | 94-98 | 0.80036
[14 empty] | 94 | 99 | 94-99 | 0.80468
[14 empty] | 94 | 100 | 94-100 | 0.809
[14 empty] | 95 | 0 | 95-0 | 0.404
[14 empty] | 95 | 1 | 95-1 | 0.408
[14 empty] | 95 | 2 | 95-2 | 0.412
[14 empty] | 95 | 3 | 95-3 | 0.416
[14 empty] | 95 | 4 | 95-4 | 0.42
[14 empty] | 95 | 5 | 95-5 | 0.424
[14 empty] | 95 | 6 | 95-6 | 0.428
[14 empty] | 95 | 7 | 95-7 | 0.432
[14 empty] | 95 | 8 | 95-8 | 0.436
[14 empty] | 95 | 9 | 95-9 | 0.44
[14 empty] | 95 | 10 | 95-10 | 0.444
[14 empty] | 95 | 11 | 95-11 | 0.448
[14 empty] | 95 | 12 | 95-12 | 0.452
[14 empty] | 95 | 13 | 95-13 | 0.456
[14 empty] | 95 | 14 | 95-14 | 0.46
[14 empty] | 95 | 15 | 95-15 | 0.464
[14 empty] | 95 | 16 | 95-16 | 0.4682
[14 empty] | 95 | 17 | 95-17 | 0.4724
[14 empty] | 95 | 18 | 95-18 | 0.4766
[14 empty] | 95 | 19 | 95-19 | 0.4808
[14 empty] | 95 | 20 | 95-20 | 0.485
[14 empty] | 95 | 21 | 95-21 | 0.489
[14 empty] | 95 | 22 | 95-22 | 0.493
[14 empty] | 95 | 23 | 95-23 | 0.497
[14 empty] | 95 | 24 | 95-24 | 0.501
[14 empty] | 95 | 25 | 95-25 | 0.505
[14 empty] | 95 | 26 | 95-26 | 0.509
[14 empty] | 95 | 27 | 95-27 | 0.513
[14 empty] | 95 | 28 | 95-28 | 0.517
[14 empty] | 95 | 29 | 95-29 | 0.521
[14 empty] | 95 | 30 | 95-30 | 0.525
[14 empty] | 95 | 31 | 95-31 | 0.5292
[14 empty] | 95 | 32 | 95-32 | 0.5334
[14 empty] | 95 | 33 | 95-33 | 0.5376
[14 empty] | 95 | 34 | 95-34 | 0.5418
[14 empty] | 95 | 35 | 95-35 | 0.546
[14 empty] | 95 | 36 | 95-36 | 0.55
[14 empty] | 95 | 37 | 95-37 | 0.554
[14 empty] | 95 | 38 | 95-38 | 0.558
[14 empty] | 95 | 39 | 95-39 | 0.562
[14 empty] | 95 | 40 | 95-40 | 0.566
[14 empty] | 95 | 41 | 95-41 | 0.57
[14 empty] | 95 | 42 | 95-42 | 0.574
[14 empty] | 95 | 43 | 95-43 | 0.578
[14 empty] | 95 | 44 | 95-44 | 0.582
[14 empty] | 95 | 45 | 95-45 | 0.586
[14 empty] | 95 | 46 | 95-46 | 0.59
[14 empty] | 95 | 47 | 95-47 | 0.594
[14 empty] | 95 | 48 | 95-48 | 0.598
[14 empty] | 95 | 49 | 95-49 | 0.602
[14 empty] | 95 | 50 | 95-50 | 0.606
[14 empty] | 95 | 51 | 95-51 | 0.6102
[14 empty] | 95 | 52 | 95-52 | 0.6144
[14 empty] | 95 | 53 | 95-53 | 0.6186
[14 empty] | 95 | 54 | 95-54 | 0.6228
[14 empty] | 95 | 55 | 95-55 | 0.627
[14 empty] | 95 | 56 | 95-56 | 0.631
[14 empty] | 95 | 57 | 95-57 | 0.635
[14 empty] | 95 | 58 | 95-58 | 0.639
[14 empty] | 95 | 59 | 95-59 | 0.643
[14 empty] | 95 | 60 | 95-60 | 0.647
[14 empty] | 95 | 61 | 95-61 | 0.651
[14 empty] | 95 | 62 | 95-62 | 0.655
[14 empty] | 95 | 63 | 95-63 | 0.659
[14 empty] | 95 | 64 | 95-64 | 0.663
[14 empty] | 95 | 65 | 95-65 | 0.667
[14 empty] | 95 | 66 | 95-66 | 0.6712
[14 empty] | 95 | 67 | 95-67 | 0.6754
[14 empty] | 95 | 68 | 95-68 | 0.6796
[14 empty] | 95 | 69 | 95-69 | 0.6838
[14 empty] | 95 | 70 | 95-70 | 0.688
[14 empty] | 95 | 71 | 95-71 | 0.692
[14 empty] | 95 | 72 | 95-72 | 0.696
[14 empty] | 95 | 73 | 95-73 | 0.7
[14 empty] | 95 | 74 | 95-74 | 0.704
[14 empty] | 95 | 75 | 95-75 | 0.708
[14 empty] | 95 | 76 | 95-76 | 0.712
[14 empty] | 95 | 77 | 95-77 | 0.716
[14 empty] | 95 | 78 | 95-78 | 0.72
[14 empty] | 95 | 79 | 95-79 | 0.724
[14 empty] | 95 | 80 | 95-80 | 0.728
[14 empty] | 95 | 81 | 95-81 | 0.7322
[14 empty] | 95 | 82 | 95-82 | 0.7364
[14 empty] | 95 | 83 | 95-83 | 0.7406
[14 empty] | 95 | 84 | 95-84 | 0.7448
[14 empty] | 95 | 85 | 95-85 | 0.749
[14 empty] | 95 | 86 | 95-86 | 0.753
[14 empty] | 95 | 87 | 95-87 | 0.757
[14 empty] | 95 | 88 | 95-88 | 0.761
[14 empty] | 95 | 89 | 95-89 | 0.765
[14 empty] | 95 | 90 | 95-90 | 0.769
[14 empty] | 95 | 91 | 95-91 | 0.773
[14 empty] | 95 | 92 | 95-92 | 0.777
[14 empty] | 95 | 93 | 95-93 | 0.781
[14 empty] | 95 | 94 | 95-94 | 0.785
[14 empty] | 95 | 95 | 95-95 | 0.789
[14 empty] | 95 | 96 | 95-96 | 0.793
[14 empty] | 95 | 97 | 95-97 | 0.797
[14 empty] | 95 | 98 | 95-98 | 0.801
[14 empty] | 95 | 99 | 95-99 | 0.805
[14 empty] | 95 | 100 | 95-100 | 0.809
[14 empty] | 96 | 0 | 96-0 | 0.46767
[14 empty] | 96 | 1 | 96-1 | 0.471
[14 empty] | 96 | 2 | 96-2 | 0.47433
[14 empty] | 96 | 3 | 96-3 | 0.47767
[14 empty] | 96 | 4 | 96-4 | 0.481
[14 empty] | 96 | 5 | 96-5 | 0.48433
[14 empty] | 96 | 6 | 96-6 | 0.48773
[14 empty] | 96 | 7 | 96-7 | 0.49113
[14 empty] | 96 | 8 | 96-8 | 0.49453
[14 empty] | 96 | 9 | 96-9 | 0.49793
[14 empty] | 96 | 10 | 96-10 | 0.50133
[14 empty] | 96 | 11 | 96-11 | 0.50473
[14 empty] | 96 | 12 | 96-12 | 0.50813
[14 empty] | 96 | 13 | 96-13 | 0.51153
[14 empty] | 96 | 14 | 96-14 | 0.51493
[14 empty] | 96 | 15 | 96-15 | 0.51833
[14 empty] | 96 | 16 | 96-16 | 0.52187
[14 empty] | 96 | 17 | 96-17 | 0.5254
[14 empty] | 96 | 18 | 96-18 | 0.52893
[14 empty] | 96 | 19 | 96-19 | 0.53247
[14 empty] | 96 | 20 | 96-20 | 0.536
[14 empty] | 96 | 21 | 96-21 | 0.53933
[14 empty] | 96 | 22 | 96-22 | 0.54267
[14 empty] | 96 | 23 | 96-23 | 0.546
[14 empty] | 96 | 24 | 96-24 | 0.54933
[14 empty] | 96 | 25 | 96-25 | 0.55267
[14 empty] | 96 | 26 | 96-26 | 0.55607
[14 empty] | 96 | 27 | 96-27 | 0.55947
[14 empty] | 96 | 28 | 96-28 | 0.56287
[14 empty] | 96 | 29 | 96-29 | 0.56627
[14 empty] | 96 | 30 | 96-30 | 0.56967
[14 empty] | 96 | 31 | 96-31 | 0.5732
[14 empty] | 96 | 32 | 96-32 | 0.57673
[14 empty] | 96 | 33 | 96-33 | 0.58027
[14 empty] | 96 | 34 | 96-34 | 0.5838
[14 empty] | 96 | 35 | 96-35 | 0.58733
[14 empty] | 96 | 36 | 96-36 | 0.59067
[14 empty] | 96 | 37 | 96-37 | 0.594
[14 empty] | 96 | 38 | 96-38 | 0.59733
[14 empty] | 96 | 39 | 96-39 | 0.60067
[14 empty] | 96 | 40 | 96-40 | 0.604
[14 empty] | 96 | 41 | 96-41 | 0.6074
[14 empty] | 96 | 42 | 96-42 | 0.6108
[14 empty] | 96 | 43 | 96-43 | 0.6142
[14 empty] | 96 | 44 | 96-44 | 0.6176
[14 empty] | 96 | 45 | 96-45 | 0.621
[14 empty] | 96 | 46 | 96-46 | 0.6244
[14 empty] | 96 | 47 | 96-47 | 0.6278
[14 empty] | 96 | 48 | 96-48 | 0.6312
[14 empty] | 96 | 49 | 96-49 | 0.6346
[14 empty] | 96 | 50 | 96-50 | 0.638
[14 empty] | 96 | 51 | 96-51 | 0.64153
[14 empty] | 96 | 52 | 96-52 | 0.64507
[14 empty] | 96 | 53 | 96-53 | 0.6486
[14 empty] | 96 | 54 | 96-54 | 0.65213
[14 empty] | 96 | 55 | 96-55 | 0.65567
[14 empty] | 96 | 56 | 96-56 | 0.659
[14 empty] | 96 | 57 | 96-57 | 0.66233
[14 empty] | 96 | 58 | 96-58 | 0.66567
[14 empty] | 96 | 59 | 96-59 | 0.669
[14 empty] | 96 | 60 | 96-60 | 0.67233
[14 empty] | 96 | 61 | 96-61 | 0.67573
[14 empty] | 96 | 62 | 96-62 | 0.67913
[14 empty] | 96 | 63 | 96-63 | 0.68253
[14 empty] | 96 | 64 | 96-64 | 0.68593
[14 empty] | 96 | 65 | 96-65 | 0.68933
[14 empty] | 96 | 66 | 96-66 | 0.69287
[14 empty] | 96 | 67 | 96-67 | 0.6964
[14 empty] | 96 | 68 | 96-68 | 0.69993
[14 empty] | 96 | 69 | 96-69 | 0.70347
[14 empty] | 96 | 70 | 96-70 | 0.707
[14 empty] | 96 | 71 | 96-71 | 0.7104
[14 empty] | 96 | 72 | 96-72 | 0.7138
[14 empty] | 96 | 73 | 96-73 | 0.7172
[14 empty] | 96 | 74 | 96-74 | 0.7206
[14 empty] | 96 | 75 | 96-75 | 0.724
[14 empty] | 96 | 76 | 96-76 | 0.72733
[14 empty] | 96 | 77 | 96-77 | 0.73067
[14 empty] | 96 | 78 | 96-78 | 0.734
[14 empty] | 96 | 79 | 96-79 | 0.73733
[14 empty] | 96 | 80 | 96-80 | 0.74067
[14 empty] | 96 | 81 | 96-81 | 0.7442
[14 empty] | 96 | 82 | 96-82 | 0.74773
[14 empty] | 96 | 83 | 96-83 | 0.75127
[14 empty] | 96 | 84 | 96-84 | 0.7548
[14 empty] | 96 | 85 | 96-85 | 0.75833
[14 empty] | 96 | 86 | 96-86 | 0.76173
[14 empty] | 96 | 87 | 96-87 | 0.76513
[14 empty] | 96 | 88 | 96-88 | 0.76853
[14 empty] | 96 | 89 | 96-89 | 0.77193
[14 empty] | 96 | 90 | 96-90 | 0.77533
[14 empty] | 96 | 91 | 96-91 | 0.77873
[14 empty] | 96 | 92 | 96-92 | 0.78213
[14 empty] | 96 | 93 | 96-93 | 0.78553
[14 empty] | 96 | 94 | 96-94 | 0.78893
[14 empty] | 96 | 95 | 96-95 | 0.79233
[14 empty] | 96 | 96 | 96-96 | 0.79567
[14 empty] | 96 | 97 | 96-97 | 0.799
[14 empty] | 96 | 98 | 96-98 | 0.80233
[14 empty] | 96 | 99 | 96-99 | 0.80567
[14 empty] | 96 | 100 | 96-100 | 0.809
[14 empty] | 97 | 0 | 97-0 | 0.53133
[14 empty] | 97 | 1 | 97-1 | 0.534
[14 empty] | 97 | 2 | 97-2 | 0.53667
[14 empty] | 97 | 3 | 97-3 | 0.53933
[14 empty] | 97 | 4 | 97-4 | 0.542
[14 empty] | 97 | 5 | 97-5 | 0.54467
[14 empty] | 97 | 6 | 97-6 | 0.54747
[14 empty] | 97 | 7 | 97-7 | 0.55027
[14 empty] | 97 | 8 | 97-8 | 0.55307
[14 empty] | 97 | 9 | 97-9 | 0.55587
[14 empty] | 97 | 10 | 97-10 | 0.55867
[14 empty] | 97 | 11 | 97-11 | 0.56147
[14 empty] | 97 | 12 | 97-12 | 0.56427
[14 empty] | 97 | 13 | 97-13 | 0.56707
[14 empty] | 97 | 14 | 97-14 | 0.56987
[14 empty] | 97 | 15 | 97-15 | 0.57267
[14 empty] | 97 | 16 | 97-16 | 0.57553
[14 empty] | 97 | 17 | 97-17 | 0.5784
[14 empty] | 97 | 18 | 97-18 | 0.58127
[14 empty] | 97 | 19 | 97-19 | 0.58413
[14 empty] | 97 | 20 | 97-20 | 0.587
[14 empty] | 97 | 21 | 97-21 | 0.58967
[14 empty] | 97 | 22 | 97-22 | 0.59233
[14 empty] | 97 | 23 | 97-23 | 0.595
[14 empty] | 97 | 24 | 97-24 | 0.59767
[14 empty] | 97 | 25 | 97-25 | 0.60033
[14 empty] | 97 | 26 | 97-26 | 0.60313
[14 empty] | 97 | 27 | 97-27 | 0.60593
[14 empty] | 97 | 28 | 97-28 | 0.60873
[14 empty] | 97 | 29 | 97-29 | 0.61153
[14 empty] | 97 | 30 | 97-30 | 0.61433
[14 empty] | 97 | 31 | 97-31 | 0.6172
[14 empty] | 97 | 32 | 97-32 | 0.62007
[14 empty] | 97 | 33 | 97-33 | 0.62293
[14 empty] | 97 | 34 | 97-34 | 0.6258
[14 empty] | 97 | 35 | 97-35 | 0.62867
[14 empty] | 97 | 36 | 97-36 | 0.63133
[14 empty] | 97 | 37 | 97-37 | 0.634
[14 empty] | 97 | 38 | 97-38 | 0.63667
[14 empty] | 97 | 39 | 97-39 | 0.63933
[14 empty] | 97 | 40 | 97-40 | 0.642
[14 empty] | 97 | 41 | 97-41 | 0.6448
[14 empty] | 97 | 42 | 97-42 | 0.6476
[14 empty] | 97 | 43 | 97-43 | 0.6504
[14 empty] | 97 | 44 | 97-44 | 0.6532
[14 empty] | 97 | 45 | 97-45 | 0.656
[14 empty] | 97 | 46 | 97-46 | 0.6588
[14 empty] | 97 | 47 | 97-47 | 0.6616
[14 empty] | 97 | 48 | 97-48 | 0.6644
[14 empty] | 97 | 49 | 97-49 | 0.6672
[14 empty] | 97 | 50 | 97-50 | 0.67
[14 empty] | 97 | 51 | 97-51 | 0.67287
[14 empty] | 97 | 52 | 97-52 | 0.67573
[14 empty] | 97 | 53 | 97-53 | 0.6786
[14 empty] | 97 | 54 | 97-54 | 0.68147
[14 empty] | 97 | 55 | 97-55 | 0.68433
[14 empty] | 97 | 56 | 97-56 | 0.687
[14 empty] | 97 | 57 | 97-57 | 0.68967
[14 empty] | 97 | 58 | 97-58 | 0.69233
[14 empty] | 97 | 59 | 97-59 | 0.695
[14 empty] | 97 | 60 | 97-60 | 0.69767
[14 empty] | 97 | 61 | 97-61 | 0.70047
[14 empty] | 97 | 62 | 97-62 | 0.70327
[14 empty] | 97 | 63 | 97-63 | 0.70607
[14 empty] | 97 | 64 | 97-64 | 0.70887
[14 empty] | 97 | 65 | 97-65 | 0.71167
[14 empty] | 97 | 66 | 97-66 | 0.71453
[14 empty] | 97 | 67 | 97-67 | 0.7174
[14 empty] | 97 | 68 | 97-68 | 0.72027
[14 empty] | 97 | 69 | 97-69 | 0.72313
[14 empty] | 97 | 70 | 97-70 | 0.726
[14 empty] | 97 | 71 | 97-71 | 0.7288
[14 empty] | 97 | 72 | 97-72 | 0.7316
[14 empty] | 97 | 73 | 97-73 | 0.7344
[14 empty] | 97 | 74 | 97-74 | 0.7372
[14 empty] | 97 | 75 | 97-75 | 0.74
[14 empty] | 97 | 76 | 97-76 | 0.74267
[14 empty] | 97 | 77 | 97-77 | 0.74533
[14 empty] | 97 | 78 | 97-78 | 0.748
[14 empty] | 97 | 79 | 97-79 | 0.75067
[14 empty] | 97 | 80 | 97-80 | 0.75333
[14 empty] | 97 | 81 | 97-81 | 0.7562
[14 empty] | 97 | 82 | 97-82 | 0.75907
[14 empty] | 97 | 83 | 97-83 | 0.76193
[14 empty] | 97 | 84 | 97-84 | 0.7648
[14 empty] | 97 | 85 | 97-85 | 0.76767
[14 empty] | 97 | 86 | 97-86 | 0.77047
[14 empty] | 97 | 87 | 97-87 | 0.77327
[14 empty] | 97 | 88 | 97-88 | 0.77607
[14 empty] | 97 | 89 | 97-89 | 0.77887
[14 empty] | 97 | 90 | 97-90 | 0.78167
[14 empty] | 97 | 91 | 97-91 | 0.78447
[14 empty] | 97 | 92 | 97-92 | 0.78727
[14 empty] | 97 | 93 | 97-93 | 0.79007
[14 empty] | 97 | 94 | 97-94 | 0.79287
[14 empty] | 97 | 95 | 97-95 | 0.79567
[14 empty] | 97 | 96 | 97-96 | 0.79833
[14 empty] | 97 | 97 | 97-97 | 0.801
[14 empty] | 97 | 98 | 97-98 | 0.80367
[14 empty] | 97 | 99 | 97-99 | 0.80633
[14 empty] | 97 | 100 | 97-100 | 0.809
[14 empty] | 98 | 0 | 98-0 | 0.595
[14 empty] | 98 | 1 | 98-1 | 0.597
[14 empty] | 98 | 2 | 98-2 | 0.599
[14 empty] | 98 | 3 | 98-3 | 0.601
[14 empty] | 98 | 4 | 98-4 | 0.603
[14 empty] | 98 | 5 | 98-5 | 0.605
[14 empty] | 98 | 6 | 98-6 | 0.6072
[14 empty] | 98 | 7 | 98-7 | 0.6094
[14 empty] | 98 | 8 | 98-8 | 0.6116
[14 empty] | 98 | 9 | 98-9 | 0.6138
[14 empty] | 98 | 10 | 98-10 | 0.616
[14 empty] | 98 | 11 | 98-11 | 0.6182
[14 empty] | 98 | 12 | 98-12 | 0.6204
[14 empty] | 98 | 13 | 98-13 | 0.6226
[14 empty] | 98 | 14 | 98-14 | 0.6248
[14 empty] | 98 | 15 | 98-15 | 0.627
[14 empty] | 98 | 16 | 98-16 | 0.6292
[14 empty] | 98 | 17 | 98-17 | 0.6314
[14 empty] | 98 | 18 | 98-18 | 0.6336
[14 empty] | 98 | 19 | 98-19 | 0.6358
[14 empty] | 98 | 20 | 98-20 | 0.638
[14 empty] | 98 | 21 | 98-21 | 0.64
[14 empty] | 98 | 22 | 98-22 | 0.642
[14 empty] | 98 | 23 | 98-23 | 0.644
[14 empty] | 98 | 24 | 98-24 | 0.646
[14 empty] | 98 | 25 | 98-25 | 0.648
[14 empty] | 98 | 26 | 98-26 | 0.6502
[14 empty] | 98 | 27 | 98-27 | 0.6524
[14 empty] | 98 | 28 | 98-28 | 0.6546
[14 empty] | 98 | 29 | 98-29 | 0.6568
[14 empty] | 98 | 30 | 98-30 | 0.659
[14 empty] | 98 | 31 | 98-31 | 0.6612
[14 empty] | 98 | 32 | 98-32 | 0.6634
[14 empty] | 98 | 33 | 98-33 | 0.6656
[14 empty] | 98 | 34 | 98-34 | 0.6678
[14 empty] | 98 | 35 | 98-35 | 0.67
[14 empty] | 98 | 36 | 98-36 | 0.672
[14 empty] | 98 | 37 | 98-37 | 0.674
[14 empty] | 98 | 38 | 98-38 | 0.676
[14 empty] | 98 | 39 | 98-39 | 0.678
[14 empty] | 98 | 40 | 98-40 | 0.68
[14 empty] | 98 | 41 | 98-41 | 0.6822
[14 empty] | 98 | 42 | 98-42 | 0.6844
[14 empty] | 98 | 43 | 98-43 | 0.6866
[14 empty] | 98 | 44 | 98-44 | 0.6888
[14 empty] | 98 | 45 | 98-45 | 0.691
[14 empty] | 98 | 46 | 98-46 | 0.6932
[14 empty] | 98 | 47 | 98-47 | 0.6954
[14 empty] | 98 | 48 | 98-48 | 0.6976
[14 empty] | 98 | 49 | 98-49 | 0.6998
[14 empty] | 98 | 50 | 98-50 | 0.702
[14 empty] | 98 | 51 | 98-51 | 0.7042
[14 empty] | 98 | 52 | 98-52 | 0.7064
[14 empty] | 98 | 53 | 98-53 | 0.7086
[14 empty] | 98 | 54 | 98-54 | 0.7108
[14 empty] | 98 | 55 | 98-55 | 0.713
[14 empty] | 98 | 56 | 98-56 | 0.715
[14 empty] | 98 | 57 | 98-57 | 0.717
[14 empty] | 98 | 58 | 98-58 | 0.719
[14 empty] | 98 | 59 | 98-59 | 0.721
[14 empty] | 98 | 60 | 98-60 | 0.723
[14 empty] | 98 | 61 | 98-61 | 0.7252
[14 empty] | 98 | 62 | 98-62 | 0.7274
[14 empty] | 98 | 63 | 98-63 | 0.7296
[14 empty] | 98 | 64 | 98-64 | 0.7318
[14 empty] | 98 | 65 | 98-65 | 0.734
[14 empty] | 98 | 66 | 98-66 | 0.7362
[14 empty] | 98 | 67 | 98-67 | 0.7384
[14 empty] | 98 | 68 | 98-68 | 0.7406
[14 empty] | 98 | 69 | 98-69 | 0.7428
[14 empty] | 98 | 70 | 98-70 | 0.745
[14 empty] | 98 | 71 | 98-71 | 0.7472
[14 empty] | 98 | 72 | 98-72 | 0.7494
[14 empty] | 98 | 73 | 98-73 | 0.7516
[14 empty] | 98 | 74 | 98-74 | 0.7538
[14 empty] | 98 | 75 | 98-75 | 0.756
[14 empty] | 98 | 76 | 98-76 | 0.758
[14 empty] | 98 | 77 | 98-77 | 0.76
[14 empty] | 98 | 78 | 98-78 | 0.762
[14 empty] | 98 | 79 | 98-79 | 0.764
[14 empty] | 98 | 80 | 98-80 | 0.766
[14 empty] | 98 | 81 | 98-81 | 0.7682
[14 empty] | 98 | 82 | 98-82 | 0.7704
[14 empty] | 98 | 83 | 98-83 | 0.7726
[14 empty] | 98 | 84 | 98-84 | 0.7748
[14 empty] | 98 | 85 | 98-85 | 0.777
[14 empty] | 98 | 86 | 98-86 | 0.7792
[14 empty] | 98 | 87 | 98-87 | 0.7814
[14 empty] | 98 | 88 | 98-88 | 0.7836
[14 empty] | 98 | 89 | 98-89 | 0.7858
[14 empty] | 98 | 90 | 98-90 | 0.788
[14 empty] | 98 | 91 | 98-91 | 0.7902
[14 empty] | 98 | 92 | 98-92 | 0.7924
[14 empty] | 98 | 93 | 98-93 | 0.7946
[14 empty] | 98 | 94 | 98-94 | 0.7968
[14 empty] | 98 | 95 | 98-95 | 0.799
[14 empty] | 98 | 96 | 98-96 | 0.801
[14 empty] | 98 | 97 | 98-97 | 0.803
[14 empty] | 98 | 98 | 98-98 | 0.805
[14 empty] | 98 | 99 | 98-99 | 0.807
[14 empty] | 98 | 100 | 98-100 | 0.809
Note on L19: [Threaded comment] Your version of Excel allows you to read this threaded comment; however, any edits to it will get removed if the file is opened in a newer version of Excel. Learn more: https://go.microsoft.com/fwlink/?linkid=870924 Comment: Pag 182 stormwater quality handbook
Note on L42: [Threaded comment] Your version of Excel allows you to read this threaded comment; however, any edits to it will get removed if the file is opened in a newer version of Excel. Learn more: https://go.microsoft.com/fwlink/?linkid=870924 Comment: Pag 182 stormwater quality handbook

## PlannedProjects
SUB_BASIN | PZ | ProjNumber | ProjectType | ProjectStatus | Sum of Acres | Max of AcresTreated | Sum of TN_Load | Sum of TP_Load | TN Efficiency | TP Efficiency | TN Reduction | TP Reduction | Notes
Banana River | N/A | IHB-20 | Dry Detention Pond | Planned | 35.2028 | 13125 | 337.0871 | 52.4563 | 0.1 | 0.1 | 33.7087 | 5.2456
Banana River | N/A | IHB-21 | Floating Islands/ Managed Aquatic Plant Systems (MAPS) | Planned | 45.3237 | 64998 | 371.1783 | 55.6551 | 0.1 | 0.1 | 37.1178 | 5.5655
Banana River | N/A | IHB-22 | Grass swales with swale blocks or raised culverts | Planned | 3.623 | 268 | 39.2796 | 6.3895 | 0.48 | 0.48 | 18.8542 | 3.067
Banana River | N/A | IHB-23 | Grass swales with swale blocks or raised culverts | Planned | 2.5127 | 63 | 23.9195 | 3.513 | 0.47 | 0.47 | 11.2422 | 1.6511
Banana River | N/A | IHB-24 | Wet Detention Pond | Planned | 34.2388 | 9078 | 318.1766 | 50.5332 | TBD | TBD | TBD | TBD | need ppv and or detention in days
Banana River | N/A | IHB-28 | Exfiltration Trench | Underway | 4.9433 | 620 | 54.7865 | 10.4214 | TBD | TBD | TBD | TBD | Need Retention Depth
Banana River | N/A | IHB-29 | Grass swales with swale blocks or raised culverts | Underway | 5.0514 | 260 | 54.7128 | 9.2568 | 0.43 | 0.43 | 23.5265 | 3.9804
Banana River | N/A | IHB-30 | Exfiltration Trench | Underway | 15.5766 | 2880 | 151.146 | 23.1131 | 0.49 | 0.49 | 74.0615 | 11.3254
Banana River | N/A | IHB-31 | Exfiltration Trench | Underway | 2.1745 | 72 | 22.0496 | 3.6616 | 0.83 | 0.83 | 18.3012 | 3.0391
Banana River | N/A | IHB-32 | Exfiltration Trench | Underway | 37.6232 | 16986 | 360.0917 | 53.5386 | 0.67 | 0.67 | 241.2614 | 35.8709
Banana River | N/A | IHB-33 | Exfiltration Trench | Underway | 31.9951 | 12224 | 304.8329 | 44.829 | 0.51 | 0.51 | 155.4648 | 22.8628
Banana River | N/A | IHB-34 | BMP Treatment Train | Underway | 95.0738 | 76895 | 919.116 | 143.0544 | TBD | TBD | TBD | TBD
[10 empty] | Total Potential Credit | 613.5383 | 92.6078

## STAR2019
ProjID | LeadEntity | Partners | ProjectNumber | ProjectName | ProjectDescription | ProjectType | ProjectStatus | EstimatedCompletionDate | TNReduction(lbs/yr) | TPReduction(lbs/yr) | Location | AcresTreated | CostEstimate | CostAnnualO&M | FundingSource | FundingAmount | DEPContractAgreementNumber | Structural, Non-structural, or Trade | (Original) Project Status | Year Project Added | BMAP | Latitude | Longitude | Start Date
2496 | City of Indian Harbour Beach | Not provided | IHB-01 | N. Osceola Drive | Not provided. | Exfiltration Trench | Completed | 2013 | 41.79 | 5.92 | B | 8.6162 | 60000 | 500 | Not provided | 60000 | N/A | Structural | Completed | 2013 | Banana River Lagoon | Not provided | Not provided | Not provided
2495 | City of Indian Harbour Beach | Not provided | IHB-02 | Datura Drive | Not provided. | Exfiltration Trench | Completed | 2013 | 3.53 | 0.53 | B | 0.72658 | 50000 | 300 | Not provided | 50000 | N/A | Structural | Completed | 2013 | Banana River Lagoon | Not provided | Not provided | Not provided
2494 | City of Indian Harbour Beach | Not provided | IHB-03 | Coquina Palms Subdivision | Not provided. | 100% On-site Retention | Completed | 2013 | 61 | 10.9 | B | 6.3 | N/A | Not provided | Not provided | Not provided | N/A | Structural | Completed | 2013 | Banana River Lagoon | Not provided | Not provided | Not provided
2493 | City of Indian Harbour Beach | Not provided | IHB-04 | Education Efforts | Landscape, irrigation, fertilizer, and pet waste ordinances; pamphlets, illicit discharge program. | Education Efforts | Completed | N/A | 647.795 | 120.819 | B | N/A | Not provided | Not provided | Not provided | Not provided | N/A | Non-structural | Ongoing | 2013 | Banana River Lagoon | N/A | N/A | Not provided
2492 | City of Indian Harbour Beach | Not provided | IHB-05 | Inlet Cleaning | Not provided. | BMP Cleanout | Completed | N/A | 7.12 | 4.37 | B | Not provided | N/A | N/A | Not provided | Not provided | N/A | Non-structural | Ongoing | 2013 | Banana River Lagoon | N/A | N/A | Not provided
2491 | City of Indian Harbour Beach | N/A | IHB-06 | Street Sweeping | Not provided. | Street Sweeping | Completed | N/A | 149.71 | 95.99 | B | N/A | 9800 | Not provided | Not provided | 9800 | N/A | Non-structural | Ongoing | 2013 | Banana River Lagoon | N/A | N/A | Not provided
2490 | City of Indian Harbour Beach | Not provided | IHB-07 | Gleason Park Phase 1 | Not provided. | Wet Detention Pond | Completed | 2013 | 382.2 | 118.56 | B | 128.88 | 135000 | 200 | Not provided | 135000 | N/A | Structural | Completed | 2013 | Banana River Lagoon | Not provided | Not provided | Not provided
2522 | City of Indian Harbour Beach | Not provided | IHB-08 | Atlantic Ave. Swale | Not provided. | Grass Swales without Swale Blocks or Raised Culverts | Completed | 2013 | 8 | 1.2 | B | 0.96 | N/A | N/A | Not provided | Not provided | N/A | Structural | Completed | 2013 | Banana River Lagoon | Not provided | Not provided | Not provided
2498 | City of Indian Harbour Beach | Not provided | IHB-09 | Gleason Park Irrigation | Not provided. | Reclaimed Water | Completed | Prior to 2013 | 47.78 | 8.38 | B | 128.88 | N/A | N/A | Not provided | Not provided | N/A | Structural | Ongoing | 2013 | Banana River Lagoon | Not provided | Not provided | Not provided
2500 | City of Indian Harbour Beach | Not provided | IHB-10 | Indian Harbour Beach Condo Pond | (Previously named Lift Station Pond) | Dry Detention Pond | Completed | 2016 | 47.66 | 8.37 | B | 2.35 | 13277 | N/A | Not provided | 13277 | N/A | Structural | Completed | 2013 | Banana River Lagoon | Not provided | Not provided | Not provided
2534 | City of Indian Harbour Beach | Not provided | IHB-11 | Fire Station Exfiltration | Not provided. | Exfiltration Trench | Completed | 2013 | 9 | 1 | B | 2.8 | 11481 | N/A | Not provided | 11481 | N/A | Structural | Completed | 2013 | Banana River Lagoon | Not provided | Not provided | Not provided
2533 | City of Indian Harbour Beach | Not provided | IHB-12 | School Road at Park Drive | Not provided. | Exfiltration Trench | Completed | 2013 | 15 | 3.1 | B | 15.8 | Not provided | N/A | Not provided | Not provided | N/A | Structural | Completed | 2013 | Banana River Lagoon | Not provided | Not provided | Not provided
2532 | City of Indian Harbour Beach | Not provided | IHB-13 | Yuma Drive Exfiltration | Not provided. | Exfiltration Trench | Completed | 2014 | 26 | 5.8 | B | 11.15 | Not provided | N/A | Not provided | Not provided | N/A | Structural | Completed | 2014 | Banana River Lagoon | Not provided | Not provided | Not provided
2531 | City of Indian Harbour Beach | Not provided | IHB-14 | Lime Bay Exfiltration | Not provided. | Exfiltration Trench | Completed | 2014 | 27.75 | 6.17 | B | 31.22 | Not provided | N/A | Not provided | Not provided | N/A | Structural | Completed | 2014 | Banana River Lagoon | Not provided | Not provided | Not provided
2530 | City of Indian Harbour Beach | Not provided | IHB-15 | Andros Lane Exfiltration | Not provided. | Exfiltration Trench | Completed | 2014 | 4 | 0.5 | B | 8.73 | Not provided | N/A | Not provided | Not provided | N/A | Structural | Completed | 2014 | Banana River Lagoon | Not provided | Not provided | Not provided
2529 | City of Indian Harbour Beach | Not provided | IHB-16 | Indian Harbour Beach Condo Pond | Not provided. | Dry Detention Pond | Canceled | N/A | N/A | N/A | N/A | N/A | N/A | N/A | N/A | N/A | N/A | Structural | Cancelled | 2015 | Banana River Lagoon | N/A | N/A | N/A
2528 | City of Indian Harbour Beach | Not provided | IHB-17 | Fire Station Exfiltration | Not provided. | Exfiltration Trench | Completed | 2016 | 3.3 | 0.35 | B | 2.7948 | Not provided | N/A | Not provided | Not provided | N/A | Structural | Completed | 2016 | Banana River Lagoon | Not provided | Not provided | Not provided
2527 | City of Indian Harbour Beach | Not provided | IHB-18 | Inwood Lane Exfiltration | Not provided. | Exfiltration Trench | Completed | 2016 | 8 | 1.1 | B | 7.7236 | Not provided | N/A | Not provided | Not provided | N/A | Structural | Completed | 2016 | Banana River Lagoon | Not provided | Not provided | Not provided
2526 | City of Indian Harbour Beach | SOIRL | IHB-19 | Gleason Park Irrigation Expansion | Expansion of irrigation in Gleason Park. | Reclaimed Water | Completed | 2017 | 47.66 | 8.37 | B | 128.8767 | 11000 | N/A | SOIRL | SOIRL - $4,224 | N/A | Structural | Envisioned, but Not Funded | 2016 | Banana River Lagoon | Not provided | Not provided | 2017
2525 | City of Indian Harbour Beach | Not provided | IHB-20 | Oars and Paddles Dry Pond | Dry detention with BAM. | Dry Detention Pond | Planned | TBD | TBD | TBD | B | 35.2028 | TBD | TBD | TBD | TBD | N/A | Structural | Envisioned, but Not Funded | 2016 | Banana River Lagoon | Not provided | Not provided | TDB
2512 | City of Indian Harbour Beach | Not provided | IHB-21 | FDOT Pond #3 Beemats | Beemats (6,700 sq. feet). | Floating Islands/ Managed Aquatic Plant Systems (MAPS) | Planned | TBD | TBD | TBD | B | 137.8922 | 10000 | TBD | TBD | TBD | N/A | Structural | Envisioned, but Not Funded | 2016 | Banana River Lagoon | Not provided | Not provided | TBD
2523 | City of Indian Harbour Beach | TBD | IHB-22 | Kristi & Pinetree Dr. Swale | 1000' long swale along Pinetree Dr.; swales with blocks or raised culverts. | Grass swales with swale blocks or raised culverts | Planned | TBD | 54 | 12.2 | B | 3.623 | 12000 | TBD | TBD | TBD | N/A | Structural | Envisioned, but Not Funded | 2016 | Banana River Lagoon | Not provided | Not provided | TBD
2535 | City of Indian Harbour Beach | TBD | IHB-23 | Wimico Drive Swale | Retention swale, perhaps with BAM, along Wimico Dr.; swales with blocks or raised culverts. | Grass swales with swale blocks or raised culverts | Planned | TBD | 23 | 3.3 | B | 2.5127 | 10000 | TBD | TBD | TBD | N/A | Structural | Envisioned, but Not Funded | 2016 | Banana River Lagoon | Not provided | Not provided | TBD
2521 | City of Indian Harbour Beach | TBD | IHB-24 | Crispino Wet Pond | Construction of 2.9 acre wet pond in Crispino Park (city-owned). | Wet Detention Pond | Planned | TBD | 99.25 | 32.09 | B | 34.2388 | 600000 | TBD | TBD | TBD | N/A | Structural | Envisioned, but Not Funded | 2016 | Banana River Lagoon | Not provided | Not provided | TBD
2520 | City of Indian Harbour Beach | SOIRL | IHB-25 | Big Muddy Canal Baffle Box at Cynthia | Baffle box installed at major outfall to Big Muddy Canal. | Baffle Boxes- Second Generation | Underway | TBD | TBD | TBD | B | 63.8 | 283975 | TBD | SOIRL | SOIRL - $26,637 | N/A | Structural | Envisioned, but Not Funded | 2016 | Banana River Lagoon | Not provided | Not provided | 2017
2519 | City of Indian Harbour Beach | Not provided | IHB-26 | Cheyenne Dr./ Marion Baffle | Baffle Box installed at a major outfall to Big Muddy Canal. | Baffle Boxes- Second Generation | Underway | TBD | TBD | TBD | B | TBD | Not provided | Not provided | Not provided | Not provided | N/A | Structural | Envisioned, but Not Funded | 2016 | Banana River Lagoon | Not provided | Not provided | Not provided
2518 | City of Indian Harbour Beach | Not provided | IHB-27 | Beach Funeral Home Pervious Parking | Provide retention using pervious parking. | Pervious Pavement | Underway | TBD | TBD | TBD | B | TBD | Not provided | Not provided | Not provided | Not provided | N/A | Structural | Envisioned, but Not Funded | 2016 | Banana River Lagoon | Not provided | Not provided | Not provided
2517 | City of Indian Harbour Beach | Not provided | IHB-28 | Townhouse Estates Exfiltration | Exfiltration or dry pond in residential neighborhood. | Exfiltration Trench | Underway | TBD | TBD | TBD | B | 4.9433 | 15000 | Not provided | Not provided | Not provided | N/A | Structural | Envisioned, but Not Funded | 2016 | Banana River Lagoon | Not provided | Not provided | Not provided
2516 | City of Indian Harbour Beach | Not provided | IHB-29 | Palm Springs Swale | Swale in entire median (2,200 feet) of Palm Springs Blvd.; swales with blocks or raised culverts. | Grass swales with swale blocks or raised culverts | Underway | TBD | 83.1 | 21.3 | B | 4.8116 | 10000 | Not provided | Not provided | Not provided | N/A | Structural | Envisioned, but Not Funded | 2016 | Banana River Lagoon | Not provided | Not provided | Not provided
2515 | City of Indian Harbour Beach | Not provided | IHB-30 | Alhambra Exfiltration | Indian Head (master plan) exfiltration with 1,330 ft. exfiltration pipe. | Exfiltration Trench | Underway | TBD | 62.62 | 9.99 | B | 15.5766 | 500000 | Not provided | Not provided | Not provided | N/A | Structural | Envisioned, but Not Funded | 2016 | Banana River Lagoon | Not provided | Not provided | Not provided
2514 | City of Indian Harbour Beach | Not provided | IHB-31 | Ronnie Exfiltration Extension | Extension of Project IHB-29; additional 500 ft. exfiltration pipe. | Exfiltration Trench | Underway | TBD | 15.35 | 2.15 | B | 2.1745 | 200000 | Not provided | Not provided | Not provided | N/A | Structural | Envisioned, but Not Funded | 2016 | Banana River Lagoon | Not provided | Not provided | Not provided
2606 | City of Indian Harbour Beach | Not provided | IHB-32 | Atlantic Exfiltration East | Jamestown Phase 1 (master plan)with 4,600 ft exfiltration. | Exfiltration Trench | Underway | TBD | 187.86 | 26.81 | B | 37.6232 | 1400000 | Not provided | Not provided | Not provided | N/A | Structural | Envisioned, but Not Funded | 2016 | Banana River Lagoon | Not provided | Not provided | Not provided
2510 | City of Indian Harbour Beach | Not provided | IHB-33 | Atlantic Exfiltration West | Jamestown Phase 2 (master plan) exfiltration with weirs, etc. | Exfiltration Trench | Underway | TBD | 106.66 | 15.09 | B | 31.9951 | 1200000 | Not provided | Not provided | Not provided | N/A | Structural | Envisioned, but Not Funded | 2016 | Banana River Lagoon | Not provided | Not provided | Not provided
2572 | City of Indian Harbour Beach | Not provided | IHB-34 | Pinetree Streetscaping | LID features including planters, rain garden, porous pavement, and BAM. | BMP Treatment Train | Underway | TBD | TBD | TBD | B | 90.9734 | Not provided | Not provided | Not provided | Not provided | N/A | Structural | Envisioned, but Not Funded | 2016 | Banana River Lagoon | Not provided | Not provided | Not provided
2654 | City of Indian Harbour Beach | Not provided | IHB-35 | Muck Dregding | Muck dredging along major canals, including Grand Canal. | Muck Removal/Restoration Dredging | Underway | TBD | 29554 | 3069 | B | N/A | 9625000 | Not provided | Not provided | Not provided | N/A | Non-structural | Envisioned, but Not Funded | 2016 | Banana River Lagoon | Not provided | Not provided | 2017
2653 | City of Indian Harbour Beach | TBD | IHB-36 | Save Our Lagoon Park | Wet detention pond, perhaps other LID features. | Wet Detention Pond | Planned | TBD | TBD | TBD | B | 43.3 | TBD | TBD | TBD | TBD | N/A | Structural | Design | 2017 | Banana River Lagoon | Not provided | Not provided | 2021
5145 | City of Indian Harbour Beach | TBD | IHB-37 | Gleason Park Irrigation Phase 3 | Expansion of irrigation in Gleason Park to cover SE area of park. | Reclaimed Water | Completed | 2019 | TBD | TBD | B | 129 | 12000 | Not provided | City of IHB Stormwater Utility | N/A | N/A | Structural | Completed | 2019 | Banana River Lagoon | Not provided | Not provided | Not provided

## PivotTable
SUB_BASIN | PZ | ProjNumber | ProjectType | ProjectStatus | LC2015 | Sum of Acres | Max of AcresTreated | Sum of TN_Load | Sum of TP_Load | Count of LC2015
Banana River | N/A | IHB-01 | Exfiltration Trench | Completed | 1200 | 2.8469 | 9 | 26.9854 | 3.959 | 12
Banana River | N/A | IHB-01 | Exfiltration Trench | Completed | 1210 | 5.7758 | 9 | 54.5366 | 7.9923 | 75
Banana River | N/A | IHB-02 | Exfiltration Trench | Completed | 1200 | 0.44652 | 1 | 4.3137 | 0.63493 | 5
Banana River | N/A | IHB-02 | Exfiltration Trench | Completed | 1210 | 0.044612 | 1 | 0.44012 | 0.065173 | 4
Banana River | N/A | IHB-02 | Exfiltration Trench | Completed | 1410 | 0.21048 | 1 | 1.8893 | 0.26356 | 4
Banana River | N/A | IHB-02 | Exfiltration Trench | Completed | 1840 | 0.02553 | 1 | 0.23068 | 0.032079 | 4
Banana River | N/A | IHB-07 | Wet Detention Pond | Completed | 1200 | 14.0354 | 129 | 133.7859 | 19.7341 | 102
Banana River | N/A | IHB-07 | Wet Detention Pond | Completed | 1210 | 43.9561 | 129 | 420.5536 | 62.6299 | 594
Banana River | N/A | IHB-07 | Wet Detention Pond | Completed | 1300 | 13.0526 | 129 | 137.8204 | 25.6101 | 85
Banana River | N/A | IHB-07 | Wet Detention Pond | Completed | 1330 | 10.6885 | 129 | 111.7626 | 20.6204 | 305
Banana River | N/A | IHB-07 | Wet Detention Pond | Completed | 1340 | 7.0436 | 129 | 77.2908 | 14.5932 | 20
Banana River | N/A | IHB-07 | Wet Detention Pond | Completed | 1390 | 4.1475 | 129 | 30.3727 | 5.2729 | 26
Banana River | N/A | IHB-07 | Wet Detention Pond | Completed | 1400 | 0.40583 | 129 | 4.4026 | 0.6147 | 17
Banana River | N/A | IHB-07 | Wet Detention Pond | Completed | 1410 | 4.7337 | 129 | 38.9281 | 5.4136 | 27
Banana River | N/A | IHB-07 | Wet Detention Pond | Completed | 1750 | 27.1214 | 129 | 200.4543 | 27.3555 | 55
Banana River | N/A | IHB-07 | Wet Detention Pond | Completed | 3100 | 1.1673 | 129 | 10.1765 | 1.7109 | 8
Banana River | N/A | IHB-07 | Wet Detention Pond | Completed | 4200 | 0.33532 | 129 | 2.4694 | 0.35 | 8
Banana River | N/A | IHB-07 | Wet Detention Pond | Completed | 5300 | 1.19 | 129 | 1.3254 | 0.29473 | 8
Banana River | N/A | IHB-07 | Wet Detention Pond | Completed | 8140 | 0.0013415 | 129 | 0.01054 | 0.0014155 | 2
Banana River | N/A | IHB-07 | Wet Detention Pond | Completed | 8310 | 0.054536 | 129 | 0.41288 | 0.055982 | 3
Banana River | N/A | IHB-07 | Wet Detention Pond | Completed | 8370 | 0.7386 | 129 | 1.409 | 0.27441 | 10
Banana River | N/A | IHB-08 | Grass Swales without Swale Blocks or Raised Culverts | Completed | 1200 | 0.92432 | 1 | 8.8026 | 1.2936 | 18
Banana River | N/A | IHB-11 | Exfiltration Trench | Completed | 1200 | 0.53688 | 3 | 5.0692 | 0.74104 | 7
Banana River | N/A | IHB-11 | Exfiltration Trench | Completed | 1210 | 0.41393 | 3 | 3.7961 | 0.54591 | 9
Banana River | N/A | IHB-11 | Exfiltration Trench | Completed | 1750 | 0.59232 | 3 | 5.0246 | 0.68897 | 4
Banana River | N/A | IHB-11 | Exfiltration Trench | Completed | 1860 | 1.2538 | 3 | 10.5039 | 1.4298 | 10
Banana River | N/A | IHB-12 | Exfiltration Trench | Completed | 1200 | 1.362 | 16 | 12.9449 | 1.9173 | 14
Banana River | N/A | IHB-12 | Exfiltration Trench | Completed | 1210 | 3.5815 | 16 | 34.0051 | 5.0075 | 53
Banana River | N/A | IHB-12 | Exfiltration Trench | Completed | 1300 | 6.1462 | 16 | 66.9759 | 12.5589 | 57
Banana River | N/A | IHB-12 | Exfiltration Trench | Completed | 1330 | 1.4588 | 16 | 15.4941 | 2.8708 | 34
Banana River | N/A | IHB-12 | Exfiltration Trench | Completed | 1340 | 2.8641 | 16 | 31.0228 | 5.7326 | 17
Banana River | N/A | IHB-12 | Exfiltration Trench | Completed | 1400 | 0.42892 | 16 | 4.4951 | 0.68589 | 4
Banana River | N/A | IHB-13 | Exfiltration Trench | Completed | 1200 | 1.2708 | 11 | 11.7891 | 1.713 | 16
Banana River | N/A | IHB-13 | Exfiltration Trench | Completed | 1210 | 3.6479 | 11 | 34.1091 | 4.9781 | 59
Banana River | N/A | IHB-13 | Exfiltration Trench | Completed | 1700 | 1.0816 | 11 | 9.1451 | 1.2777 | 11
Banana River | N/A | IHB-13 | Exfiltration Trench | Completed | 1710 | 5.1535 | 11 | 40.5434 | 5.5702 | 18
Banana River | N/A | IHB-14 | Exfiltration Trench | Completed | 1200 | 1.9957 | 31 | 19.141 | 2.8309 | 17
Banana River | N/A | IHB-14 | Exfiltration Trench | Completed | 1210 | 8.6786 | 31 | 84.5534 | 12.8967 | 109
Banana River | N/A | IHB-14 | Exfiltration Trench | Completed | 1300 | 5.668 | 31 | 63.4377 | 12.2039 | 42
Banana River | N/A | IHB-14 | Exfiltration Trench | Completed | 1330 | 14.8414 | 31 | 164.4547 | 31.1935 | 360
Banana River | N/A | IHB-14 | Exfiltration Trench | Completed | 1860 | 0.031521 | 31 | 0.33931 | 0.062864 | 6
Banana River | N/A | IHB-15 | Exfiltration Trench | Completed | 1200 | 1.3362 | 9 | 12.6517 | 1.8596 | 14
Banana River | N/A | IHB-15 | Exfiltration Trench | Completed | 1210 | 7.3889 | 9 | 60.1433 | 8.8488 | 83
Banana River | N/A | IHB-15 | Exfiltration Trench | Completed | 5400 | 0.00031845 | 9 | 0.0013073 | 0.00019296 | 3
Banana River | N/A | IHB-17 | Exfiltration Trench | Completed | 1200 | 0.53688 | 3 | 5.0692 | 0.74104 | 7
Banana River | N/A | IHB-17 | Exfiltration Trench | Completed | 1210 | 0.41393 | 3 | 3.7961 | 0.54591 | 9
Banana River | N/A | IHB-17 | Exfiltration Trench | Completed | 1750 | 0.59232 | 3 | 5.0246 | 0.68897 | 4
Banana River | N/A | IHB-17 | Exfiltration Trench | Completed | 1860 | 1.2538 | 3 | 10.5039 | 1.4298 | 10
Banana River | N/A | IHB-18 | Exfiltration Trench | Completed | 1200 | 1.0619 | 8 | 10.2692 | 1.5145 | 11
Banana River | N/A | IHB-18 | Exfiltration Trench | Completed | 1210 | 6.6617 | 8 | 62.0591 | 9.1045 | 55
Banana River | N/A | IHB-22 | Grass swales with swale blocks or raised culverts | Planned | 1200 | 0.4101 | 4 | 4.0669 | 0.62696 | 10
Banana River | N/A | IHB-22 | Grass swales with swale blocks or raised culverts | Planned | 1210 | 0.46478 | 4 | 4.5218 | 0.6931 | 7
Banana River | N/A | IHB-22 | Grass swales with swale blocks or raised culverts | Planned | 1300 | 1.1021 | 4 | 11.7955 | 2.0979 | 9
Banana River | N/A | IHB-22 | Grass swales with swale blocks or raised culverts | Planned | 1330 | 0.66453 | 4 | 7.4955 | 1.3994 | 30
Banana River | N/A | IHB-22 | Grass swales with swale blocks or raised culverts | Planned | 1400 | 0.38936 | 4 | 4.4304 | 0.59068 | 8
Banana River | N/A | IHB-22 | Grass swales with swale blocks or raised culverts | Planned | 1430 | 0.59213 | 4 | 6.9695 | 0.98154 | 3
Banana River | N/A | IHB-23 | Grass swales with swale blocks or raised culverts | Planned | 1200 | 2.5076 | 3 | 23.871 | 3.5058 | 16
Banana River | N/A | IHB-23 | Grass swales with swale blocks or raised culverts | Planned | 1210 | 0.005088 | 3 | 0.048496 | 0.0071273 | 5
Banana River | N/A | IHB-24 | Wet Detention Pond | Planned | 1200 | 2.1027 | 34 | 19.9953 | 2.953 | 21
Banana River | N/A | IHB-24 | Wet Detention Pond | Planned | 1210 | 7.9174 | 34 | 74.7347 | 10.9688 | 99
Banana River | N/A | IHB-24 | Wet Detention Pond | Planned | 1300 | 6.1462 | 34 | 66.9759 | 12.5589 | 57
Banana River | N/A | IHB-24 | Wet Detention Pond | Planned | 1330 | 1.4588 | 34 | 15.4941 | 2.8708 | 34
Banana River | N/A | IHB-24 | Wet Detention Pond | Planned | 1340 | 2.8641 | 34 | 31.0228 | 5.7326 | 17
Banana River | N/A | IHB-24 | Wet Detention Pond | Planned | 1400 | 0.42892 | 34 | 4.4951 | 0.68589 | 4
Banana River | N/A | IHB-24 | Wet Detention Pond | Planned | 1750 | 13.3208 | 34 | 105.4586 | 14.7632 | 35
Banana River | N/A | IHB-28 | Exfiltration Trench | Underway | 1200 | 0.022529 | 5 | 0.21687 | 0.032554 | 3
Banana River | N/A | IHB-28 | Exfiltration Trench | Underway | 1210 | 5.429e-05 | 5 | 0.00052572 | 7.9878e-05 | 2
Banana River | N/A | IHB-28 | Exfiltration Trench | Underway | 1300 | 1.4813 | 5 | 16.3661 | 3.1021 | 17
Banana River | N/A | IHB-28 | Exfiltration Trench | Underway | 1330 | 3.4394 | 5 | 38.203 | 7.2866 | 102
Banana River | N/A | IHB-29 | Grass swales with swale blocks or raised culverts | Underway | 1300 | 2.9734 | 5 | 31.0979 | 5.6756 | 30
Banana River | N/A | IHB-29 | Grass swales with swale blocks or raised culverts | Underway | 1330 | 0.011439 | 5 | 0.12795 | 0.020327 | 8
Banana River | N/A | IHB-29 | Grass swales with swale blocks or raised culverts | Underway | 1400 | 2.0665 | 5 | 23.487 | 3.5609 | 14
Banana River | N/A | IHB-30 | Exfiltration Trench | Underway | 1200 | 2.9957 | 16 | 28.7308 | 4.2823 | 18
Banana River | N/A | IHB-30 | Exfiltration Trench | Underway | 1210 | 10.8499 | 16 | 103.4878 | 15.2797 | 140
Banana River | N/A | IHB-30 | Exfiltration Trench | Underway | 1300 | 1.6759 | 16 | 18.3363 | 3.4433 | 21
Banana River | N/A | IHB-30 | Exfiltration Trench | Underway | 1330 | 0.055055 | 16 | 0.59108 | 0.10789 | 1
Banana River | N/A | IHB-31 | Exfiltration Trench | Underway | 1200 | 0.36895 | 2 | 3.8923 | 0.69119 | 4
Banana River | N/A | IHB-31 | Exfiltration Trench | Underway | 1210 | 1.1134 | 2 | 10.8529 | 1.6725 | 18
Banana River | N/A | IHB-31 | Exfiltration Trench | Underway | 1300 | 0.1265 | 2 | 1.3316 | 0.23564 | 4
Banana River | N/A | IHB-31 | Exfiltration Trench | Underway | 1330 | 0.56564 | 2 | 5.9727 | 1.0622 | 10
Banana River | N/A | IHB-32 | Exfiltration Trench | Underway | 1200 | 8.9208 | 38 | 84.9409 | 12.4828 | 58
Banana River | N/A | IHB-32 | Exfiltration Trench | Underway | 1210 | 28.4067 | 38 | 272.085 | 40.526 | 384
Banana River | N/A | IHB-32 | Exfiltration Trench | Underway | 1300 | 0.29555 | 38 | 3.0648 | 0.52969 | 4
Banana River | N/A | IHB-32 | Exfiltration Trench | Underway | 1400 | 0.00010359 | 38 | 0.00098727 | 0.00014476 | 1
Banana River | N/A | IHB-33 | Exfiltration Trench | Underway | 1200 | 9.0883 | 32 | 86.59 | 12.7354 | 59
Banana River | N/A | IHB-33 | Exfiltration Trench | Underway | 1210 | 22.9067 | 32 | 218.2429 | 32.0936 | 323
North IRL | B | IHB-07 | Wet Detention Pond | Completed | 1410 | 0.18388 | 129 | 1.7078 | 0.24633 | 16

## IHB_ProjectCalcs
OBJECTID | Entity | SUB_BASIN | PZ | Segment | TNrdx | TPrdx | Acres | TN_Annual | TP_Annual | TN_Load | TP_Load | LC2015 | LC2015_Description | ProjNumber | ProjName | ProjType | Acreas | LeadEntity | Partners | ProjectName | ProjectDescription | ProjectType | ProjectStatus | EstimatedCompletionDate | TNReductionlbsyr | TPReductionlbsyr | Location | AcresTreated | CostEstimate | CostAnnualO_M | FundingSource | FundingAmount | DEPContractAgreementNumber | StructuralNonstructuralorTrade | YearProjectAdded | BMAP | Latitude | Longitude | StartDate | Calc | shapefile | Shape_Length | Shape_Area
1 | City of Indian Harbour Beach | Banana River | N/A | BR3-5, BR7 | 0.59 | 0.64 | 0.067247 | 9.5319 | 1.4008 | 0.641 | 0.094203 | 1210 | Fixed Single Family Units | IHB-01 | N. Osceola Drive. | Exfiltration Trench | 8.6228 | City of Indian Harbour Beach | Not provided | N. Osceola Drive | Not provided. | Exfiltration Trench | Completed | 2013 | 42 | 6 | B | 9 | $60,000 | $500 | Not provided | $60,000 | N/A | Structural | 2013 | Banana River Lagoon | Not provided | Not provided | Not provided | Table 5 and TA | yes | 66.3953 | 272.1408
2 | City of Indian Harbour Beach | Banana River | N/A | BR3-5, BR7 | 0.59 | 0.64 | 0.095764 | 9.5319 | 1.4008 | 0.91281 | 0.13415 | 1210 | Fixed Single Family Units | IHB-01 | N. Osceola Drive. | Exfiltration Trench | 8.6228 | City of Indian Harbour Beach | Not provided | N. Osceola Drive | Not provided. | Exfiltration Trench | Completed | 2013 | 42 | 6 | B | 9 | $60,000 | $500 | Not provided | $60,000 | N/A | Structural | 2013 | Banana River Lagoon | Not provided | Not provided | Not provided | Table 5 and TA | yes | 82.8668 | 387.5436
3 | City of Indian Harbour Beach | Banana River | N/A | BR3-5, BR7 | 0.59 | 0.64 | 0.16375 | 9.5319 | 1.4008 | 1.5609 | 0.22939 | 1210 | Fixed Single Family Units | IHB-01 | N. Osceola Drive. | Exfiltration Trench | 8.6228 | City of Indian Harbour Beach | Not provided | N. Osceola Drive | Not provided. | Exfiltration Trench | Completed | 2013 | 42 | 6 | B | 9 | $60,000 | $500 | Not provided | $60,000 | N/A | Structural | 2013 | Banana River Lagoon | Not provided | Not provided | Not provided | Table 5 and TA | yes | 108.1469 | 662.6744
4 | City of Indian Harbour Beach | Banana River | N/A | BR3-5, BR7 | 0.59 | 0.64 | 0.22433 | 9.5319 | 1.4008 | 2.1383 | 0.31426 | 1210 | Fixed Single Family Units | IHB-01 | N. Osceola Drive. | Exfiltration Trench | 8.6228 | City of Indian Harbour Beach | Not provided | N. Osceola Drive | Not provided. | Exfiltration Trench | Completed | 2013 | 42 | 6 | B | 9 | $60,000 | $500 | Not provided | $60,000 | N/A | Structural | 2013 | Banana River Lagoon | Not provided | Not provided | Not provided | Table 5 and TA | yes | 122.3513 | 907.8503
5 | City of Indian Harbour Beach | Banana River | N/A | BR3-5, BR7 | 0.59 | 0.64 | 0.30663 | 9.5329 | 1.401 | 2.9231 | 0.42959 | 1200 | Residential, Medium Density-Two-five dwellingunits per acre | IHB-01 | N. Osceola Drive. | Exfiltration Trench | 8.6228 | City of Indian Harbour Beach | Not provided | N. Osceola Drive | Not provided. | Exfiltration Trench | Completed | 2013 | 42 | 6 | B | 9 | $60,000 | $500 | Not provided | $60,000 | N/A | Structural | 2013 | Banana River Lagoon | Not provided | Not provided | Not provided | Table 5 and TA | yes | 149.8208 | 1240.8888
6 | City of Indian Harbour Beach | Banana River | N/A | BR3-5, BR7 | 0.59 | 0.64 | 0.011897 | 9.5329 | 1.401 | 0.11341 | 0.016668 | 1210 | Fixed Single Family Units | IHB-01 | N. Osceola Drive. | Exfiltration Trench | 8.6228 | City of Indian Harbour Beach | Not provided | N. Osceola Drive | Not provided. | Exfiltration Trench | Completed | 2013 | 42 | 6 | B | 9 | $60,000 | $500 | Not provided | $60,000 | N/A | Structural | 2013 | Banana River Lagoon | Not provided | Not provided | Not provided | Table 5 and TA | yes | 39.83 | 48.1461
7 | City of Indian Harbour Beach | Banana River | N/A | BR3-5, BR7 | 0.59 | 0.64 | 0.036557 | 9.5329 | 1.401 | 0.34849 | 0.051216 | 1210 | Fixed Single Family Units | IHB-01 | N. Osceola Drive. | Exfiltration Trench | 8.6228 | City of Indian Harbour Beach | Not provided | N. Osceola Drive | Not provided. | Exfiltration Trench | Completed | 2013 | 42 | 6 | B | 9 | $60,000 | $500 | Not provided | $60,000 | N/A | Structural | 2013 | Banana River Lagoon | Not provided | Not provided | Not provided | Table 5 and TA | yes | 51.7067 | 147.9397
8 | City of Indian Harbour Beach | Banana River | N/A | BR3-5, BR7 | 0.59 | 0.64 | 0.098958 | 9.5329 | 1.401 | 0.94335 | 0.13864 | 1210 | Fixed Single Family Units | IHB-01 | N. Osceola Drive. | Exfiltration Trench | 8.6228 | City of Indian Harbour Beach | Not provided | N. Osceola Drive | Not provided. | Exfiltration Trench | Completed | 2013 | 42 | 6 | B | 9 | $60,000 | $500 | Not provided | $60,000 | N/A | Structural | 2013 | Banana River Lagoon | Not provided | Not provided | Not provided | Table 5 and TA | yes | 81.6279 | 400.4675
9 | City of Indian Harbour Beach | Banana River | N/A | BR3-5, BR7 | 0.59 | 0.64 | 0.056095 | 9.5329 | 1.401 | 0.53475 | 0.078589 | 1210 | Fixed Single Family Units | IHB-01 | N. Osceola Drive. | Exfiltration Trench | 8.6228 | City of Indian Harbour Beach | Not provided | N. Osceola Drive | Not provided. | Exfiltration Trench | Completed | 2013 | 42 | 6 | B | 9 | $60,000 | $500 | Not provided | $60,000 | N/A | Structural | 2013 | Banana River Lagoon | Not provided | Not provided | Not provided | Table 5 and TA | yes | 67.0154 | 227.0082
10 | City of Indian Harbour Beach | Banana River | N/A | BR3-5, BR7 | 0.59 | 0.64 | 0.086091 | 9.5329 | 1.401 | 0.8207 | 0.12061 | 1210 | Fixed Single Family Units | IHB-01 | N. Osceola Drive. | Exfiltration Trench | 8.6228 | City of Indian Harbour Beach | Not provided | N. Osceola Drive | Not provided. | Exfiltration Trench | Completed | 2013 | 42 | 6 | B | 9 | $60,000 | $500 | Not provided | $60,000 | N/A | Structural | 2013 | Banana River Lagoon | Not provided | Not provided | Not provided | Table 5 and TA | yes | 76.1952 | 348.3991
11 | City of Indian Harbour Beach | Banana River | N/A | BR3-5, BR7 | 0.59 | 0.64 | 0.021535 | 9.5329 | 1.401 | 0.20529 | 0.030171 | 1210 | Fixed Single Family Units | IHB-01 | N. Osceola Drive. | Exfiltration Trench | 8.6228 | City of Indian Harbour Beach | Not provided | N. Osceola Drive | Not provided. | Exfiltration Trench | Completed | 2013 | 42 | 6 | B | 9 | $60,000 | $500 | Not provided | $60,000 | N/A | Structural | 2013 | Banana River Lagoon | Not provided | Not provided | Not provided | Table 5 and TA | yes | 37.4583 | 87.1506
12 | City of Indian Harbour Beach | Banana River | N/A | BR3-5, BR7 | 0.59 | 0.64 | 0.23114 | 9.5329 | 1.401 | 2.2035 | 0.32383 | 1210 | Fixed Single Family Units | IHB-01 | N. Osceola Drive. | Exfiltration Trench | 8.6228 | City of Indian Harbour Beach | Not provided | N. Osceola Drive | Not provided. | Exfiltration Trench | Completed | 2013 | 42 | 6 | B | 9 | $60,000 | $500 | Not provided | $60,000 | N/A | Structural | 2013 | Banana River Lagoon | Not provided | Not provided | Not provided | Table 5 and TA | yes | 126.2498 | 935.3997
13 | City of Indian Harbour Beach | Banana River | N/A | BR3-5, BR7 | 0.59 | 0.64 | 0.20008 | 9.5329 | 1.401 | 1.9073 | 0.28031 | 1210 | Fixed Single Family Units | IHB-01 | N. Osceola Drive. | Exfiltration Trench | 8.6228 | City of Indian Harbour Beach | Not provided | N. Osceola Drive | Not provided. | Exfiltration Trench | Completed | 2013 | 42 | 6 | B | 9 | $60,000 | $500 | Not provided | $60,000 | N/A | Structural | 2013 | Banana River Lagoon | Not provided | Not provided | Not provided | Table 5 and TA | yes | 120.9366 | 809.697
14 | City of Indian Harbour Beach | Banana River | N/A | BR3-5, BR7 | 0.59 | 0.64 | 0.059201 | 9.5329 | 1.401 | 0.56436 | 0.08294 | 1210 | Fixed Single Family Units | IHB-01 | N. Osceola Drive. | Exfiltration Trench | 8.6228 | City of Indian Harbour Beach | Not provided | N. Osceola Drive | Not provided. | Exfiltration Trench | Completed | 2013 | 42 | 6 | B | 9 | $60,000 | $500 | Not provided | $60,000 | N/A | Structural | 2013 | Banana River Lagoon | Not provided | Not provided | Not provided | Table 5 and TA | yes | 89.6129 | 239.5783
15 | City of Indian Harbour Beach | Banana River | N/A | BR3-5, BR7 | 0.59 | 0.64 | 0.15657 | 9.5329 | 1.401 | 1.4925 | 0.21935 | 1200 | Residential, Medium Density-Two-five dwellingunits per acre | IHB-01 | N. Osceola Drive. | Exfiltration Trench | 8.6228 | City of Indian Harbour Beach | Not provided | N. Osceola Drive | Not provided. | Exfiltration Trench | Completed | 2013 | 42 | 6 | B | 9 | $60,000 | $500 | Not provided | $60,000 | N/A | Structural | 2013 | Banana River Lagoon | Not provided | Not provided | Not provided | Table 5 and TA | yes | 115.2244 | 633.6045
16 | City of Indian Harbour Beach | Banana River | N/A | BR3-5, BR7 | 0.59 | 0.64 | 0.014958 | 9.5329 | 1.401 | 0.14259 | 0.020956 | 1210 | Fixed Single Family Units | IHB-01 | N. Osceola Drive. | Exfiltration Trench | 8.6228 | City of Indian Harbour Beach | Not provided | N. Osceola Drive | Not provided. | Exfiltration Trench | Completed | 2013 | 42 | 6 | B | 9 | $60,000 | $500 | Not provided | $60,000 | N/A | Structural | 2013 | Banana River Lagoon | Not provided | Not provided | Not provided | Table 5 and TA | yes | 44.7729 | 60.5326
17 | City of Indian Harbour Beach | Banana River | N/A | BR3-5, BR7 | 0.59 | 0.64 | 0.017061 | 9.5329 | 1.401 | 0.16265 | 0.023903 | 1210 | Fixed Single Family Units | IHB-01 | N. Osceola Drive. | Exfiltration Trench | 8.6228 | City of Indian Harbour Beach | Not provided | N. Osceola Drive | Not provided. | Exfiltration Trench | Completed | 2013 | 42 | 6 | B | 9 | $60,000 | $500 | Not provided | $60,000 | N/A | Structural | 2013 | Banana River Lagoon | Not provided | Not provided | Not provided | Table 5 and TA | yes | 53.7973 | 69.0454
18 | City of Indian Harbour Beach | Banana River | N/A | BR3-5, BR7 | 0.59 | 0.64 | 0.287 | 9.5329 | 1.401 | 2.736 | 0.40209 | 1210 | Fixed Single Family Units | IHB-01 | N. Osceola Drive. | Exfiltration Trench | 8.6228 | City of Indian Harbour Beach | Not provided | N. Osceola Drive | Not provided. | Exfiltration Trench | Completed | 2013 | 42 | 6 | B | 9 | $60,000 | $500 | Not provided | $60,000 | N/A | Structural | 2013 | Banana River Lagoon | Not provided | Not provided | Not provided | Table 5 and TA | yes | 139.1747 | 1161.4604
19 | City of Indian Harbour Beach | Banana River | N/A | BR3-5, BR7 | 0.59 | 0.64 | 0.044729 | 9.5329 | 1.401 | 0.4264 | 0.062665 | 1210 | Fixed Single Family Units | IHB-01 | N. Osceola Drive. | Exfiltration Trench | 8.6228 | City of Indian Harbour Beach | Not provided | N. Osceola Drive | Not provided. | Exfiltration Trench | Completed | 2013 | 42 | 6 | B | 9 | $60,000 | $500 | Not provided | $60,000 | N/A | Structural | 2013 | Banana River Lagoon | Not provided | Not provided | Not provided | Table 5 and TA | yes | 90.8952 | 181.0115
20 | City of Indian Harbour Beach | Banana River | N/A | BR3-5, BR7 | 0.59 | 0.64 | 0.0049582 | 9.5319 | 1.4008 | 0.047261 | 0.0069456 | 1210 | Fixed Single Family Units | IHB-01 | N. Osceola Drive. | Exfiltration Trench | 8.6228 | City of Indian Harbour Beach | Not provided | N. Osceola Drive | Not provided. | Exfiltration Trench | Completed | 2013 | 42 | 6 | B | 9 | $60,000 | $500 | Not provided | $60,000 | N/A | Structural | 2013 | Banana River Lagoon | Not provided | Not provided | Not provided | Table 5 and TA | yes | 48.4745 | 20.065
21 | City of Indian Harbour Beach | Banana River | N/A | BR3-5, BR7 | 0.59 | 0.64 | 0.14201 | 9.5319 | 1.4008 | 1.3536 | 0.19893 | 1210 | Fixed Single Family Units | IHB-01 | N. Osceola Drive. | Exfiltration Trench | 8.6228 | City of Indian Harbour Beach | Not provided | N. Osceola Drive | Not provided. | Exfiltration Trench | Completed | 2013 | 42 | 6 | B | 9 | $60,000 | $500 | Not provided | $60,000 | N/A | Structural | 2013 | Banana River Lagoon | Not provided | Not provided | Not provided | Table 5 and TA | yes | 95.9776 | 574.676
22 | City of Indian Harbour Beach | Banana River | N/A | BR3-5, BR7 | 0.59 | 0.64 | 0.30534 | 9.5329 | 1.401 | 2.9108 | 0.42778 | 1200 | Residential, Medium Density-Two-five dwellingunits per acre | IHB-01 | N. Osceola Drive. | Exfiltration Trench | 8.6228 | City of Indian Harbour Beach | Not provided | N. Osceola Drive | Not provided. | Exfiltration Trench | Completed | 2013 | 42 | 6 | B | 9 | $60,000 | $500 | Not provided | $60,000 | N/A | Structural | 2013 | Banana River Lagoon | Not provided | Not provided | Not provided | Table 5 and TA | yes | 149.559 | 1235.6749
23 | City of Indian Harbour Beach | Banana River | N/A | BR3-5, BR7 | 0.59 | 0.64 | 0.042848 | 9.5329 | 1.401 | 0.40846 | 0.060029 | 1210 | Fixed Single Family Units | IHB-01 | N. Osceola Drive. | Exfiltration Trench | 8.6228 | City of Indian Harbour Beach | Not provided | N. Osceola Drive | Not provided. | Exfiltration Trench | Completed | 2013 | 42 | 6 | B | 9 | $60,000 | $500 | Not provided | $60,000 | N/A | Structural | 2013 | Banana River Lagoon | Not provided | Not provided | Not provided | Table 5 and TA | yes | 62.5824 | 173.3979
24 | City of Indian Harbour Beach | Banana River | N/A | BR3-5, BR7 | 0.59 | 0.64 | 0.022751 | 9.5329 | 1.401 | 0.21688 | 0.031874 | 1210 | Fixed Single Family Units | IHB-01 | N. Osceola Drive. | Exfiltration Trench | 8.6228 | City of Indian Harbour Beach | Not provided | N. Osceola Drive | Not provided. | Exfiltration Trench | Completed | 2013 | 42 | 6 | B | 9 | $60,000 | $500 | Not provided | $60,000 | N/A | Structural | 2013 | Banana River Lagoon | Not provided | Not provided | Not provided | Table 5 and TA | yes | 48.5009 | 92.0704
25 | City of Indian Harbour Beach | Banana River | N/A | BR3-5, BR7 | 0.59 | 0.64 | 0.029246 | 9.5329 | 1.401 | 0.2788 | 0.040973 | 1210 | Fixed Single Family Units | IHB-01 | N. Osceola Drive. | Exfiltration Trench | 8.6228 | City of Indian Harbour Beach | Not provided | N. Osceola Drive | Not provided. | Exfiltration Trench | Completed | 2013 | 42 | 6 | B | 9 | $60,000 | $500 | Not provided | $60,000 | N/A | Structural | 2013 | Banana River Lagoon | Not provided | Not provided | Not provided | Table 5 and TA | yes | 50.8933 | 118.3538
26 | City of Indian Harbour Beach | Banana River | N/A | BR3-5, BR7 | 0.59 | 0.64 | 0.10526 | 9.5329 | 1.401 | 1.0035 | 0.14747 | 1210 | Fixed Single Family Units | IHB-01 | N. Osceola Drive. | Exfiltration Trench | 8.6228 | City of Indian Harbour Beach | Not provided | N. Osceola Drive | Not provided. | Exfiltration Trench | Completed | 2013 | 42 | 6 | B | 9 | $60,000 | $500 | Not provided | $60,000 | N/A | Structural | 2013 | Banana River Lagoon | Not provided | Not provided | Not provided | Table 5 and TA | yes | 82.9479 | 425.9823
27 | City of Indian Harbour Beach | Banana River | N/A | BR3-5, BR7 | 0.59 | 0.64 | 0.099292 | 9.5329 | 1.401 | 0.94654 | 0.13911 | 1210 | Fixed Single Family Units | IHB-01 | N. Osceola Drive. | Exfiltration Trench | 8.6228 | City of Indian Harbour Beach | Not provided | N. Osceola Drive | Not provided. | Exfiltration Trench | Completed | 2013 | 42 | 6 | B | 9 | $60,000 | $500 | Not provided | $60,000 | N/A | Structural | 2013 | Banana River Lagoon | Not provided | Not provided | Not provided | Table 5 and TA | yes | 80.8209 | 401.8189
28 | City of Indian Harbour Beach | Banana River | N/A | BR3-5, BR7 | 0.59 | 0.64 | 0.013023 | 9.5329 | 1.401 | 0.12415 | 0.018245 | 1210 | Fixed Single Family Units | IHB-01 | N. Osceola Drive. | Exfiltration Trench | 8.6228 | City of Indian Harbour Beach | Not provided | N. Osceola Drive | Not provided. | Exfiltration Trench | Completed | 2013 | 42 | 6 | B | 9 | $60,000 | $500 | Not provided | $60,000 | N/A | Structural | 2013 | Banana River Lagoon | Not provided | Not provided | Not provided | Table 5 and TA | yes | 29.1688 | 52.7019
29 | City of Indian Harbour Beach | Banana River | N/A | BR3-5, BR7 | 0.59 | 0.64 | 0.31062 | 9.5319 | 1.4008 | 2.9608 | 0.43513 | 1200 | Residential, Medium Density-Two-five dwellingunits per acre | IHB-01 | N. Osceola Drive. | Exfiltration Trench | 8.6228 | City of Indian Harbour Beach | Not provided | N. Osceola Drive | Not provided. | Exfiltration Trench | Completed | 2013 | 42 | 6 | B | 9 | $60,000 | $500 | Not provided | $60,000 | N/A | Structural | 2013 | Banana River Lagoon | Not provided | Not provided | Not provided | Table 5 and TA | yes | 150.3735 | 1257.037
30 | City of Indian Harbour Beach | Banana River | N/A | BR3-5, BR7 | 0.59 | 0.64 | 0.0033352 | 9.5319 | 1.4008 | 0.031791 | 0.0046722 | 1210 | Fixed Single Family Units | IHB-01 | N. Osceola Drive. | Exfiltration Trench | 8.6228 | City of Indian Harbour Beach | Not provided | N. Osceola Drive | Not provided. | Exfiltration Trench | Completed | 2013 | 42 | 6 | B | 9 | $60,000 | $500 | Not provided | $60,000 | N/A | Structural | 2013 | Banana River Lagoon | Not provided | Not provided | Not provided | Table 5 and TA | yes | 29.821 | 13.4973
31 | City of Indian Harbour Beach | Banana River | N/A | BR3-5, BR7 | 0.59 | 0.64 | 0.077387 | 9.5319 | 1.4008 | 0.73765 | 0.10841 | 1210 | Fixed Single Family Units | IHB-01 | N. Osceola Drive. | Exfiltration Trench | 8.6228 | City of Indian Harbour Beach | Not provided | N. Osceola Drive | Not provided. | Exfiltration Trench | Completed | 2013 | 42 | 6 | B | 9 | $60,000 | $500 | Not provided | $60,000 | N/A | Structural | 2013 | Banana River Lagoon | Not provided | Not provided | Not provided | Table 5 and TA | yes | 74.3552 | 313.1753
32 | City of Indian Harbour Beach | Banana River | N/A | BR3-5, BR7 | 0.59 | 0.64 | 0.20709 | 9.5319 | 1.4008 | 1.974 | 0.29011 | 1210 | Fixed Single Family Units | IHB-01 | N. Osceola Drive. | Exfiltration Trench | 8.6228 | City of Indian Harbour Beach | Not provided | N. Osceola Drive | Not provided. | Exfiltration Trench | Completed | 2013 | 42 | 6 | B | 9 | $60,000 | $500 | Not provided | $60,000 | N/A | Structural | 2013 | Banana River Lagoon | Not provided | Not provided | Not provided | Table 5 and TA | yes | 119.4352 | 838.0776
33 | City of Indian Harbour Beach | Banana River | N/A | BR3-5, BR7 | 0.59 | 0.64 | 0.019327 | 9.5319 | 1.4008 | 0.18422 | 0.027074 | 1210 | Fixed Single Family Units | IHB-01 | N. Osceola Drive. | Exfiltration Trench | 8.6228 | City of Indian Harbour Beach | Not provided | N. Osceola Drive | Not provided. | Exfiltration Trench | Completed | 2013 | 42 | 6 | B | 9 | $60,000 | $500 | Not provided | $60,000 | N/A | Structural | 2013 | Banana River Lagoon | Not provided | Not provided | Not provided | Table 5 and TA | yes | 76.5103 | 78.213
34 | City of Indian Harbour Beach | Banana River | N/A | BR3-5, BR7 | 0.59 | 0.64 | 0.011395 | 9.5319 | 1.4008 | 0.10862 | 0.015963 | 1210 | Fixed Single Family Units | IHB-01 | N. Osceola Drive. | Exfiltration Trench | 8.6228 | City of Indian Harbour Beach | Not provided | N. Osceola Drive | Not provided. | Exfiltration Trench | Completed | 2013 | 42 | 6 | B | 9 | $60,000 | $500 | Not provided | $60,000 | N/A | Structural | 2013 | Banana River Lagoon | Not provided | Not provided | Not provided | Table 5 and TA | yes | 46.2929 | 46.1145
35 | City of Indian Harbour Beach | Banana River | N/A | BR3-5, BR7 | 0.59 | 0.64 | 0.12913 | 9.5319 | 1.4008 | 1.2308 | 0.18089 | 1210 | Fixed Single Family Units | IHB-01 | N. Osceola Drive. | Exfiltration Trench | 8.6228 | City of Indian Harbour Beach | Not provided | N. Osceola Drive | Not provided. | Exfiltration Trench | Completed | 2013 | 42 | 6 | B | 9 | $60,000 | $500 | Not provided | $60,000 | N/A | Structural | 2013 | Banana River Lagoon | Not provided | Not provided | Not provided | Table 5 and TA | yes | 91.6569 | 522.5575
36 | City of Indian Harbour Beach | Banana River | N/A | BR3-5, BR7 | 0.59 | 0.64 | 0.1324 | 9.5319 | 1.4008 | 1.262 | 0.18547 | 1210 | Fixed Single Family Units | IHB-01 | N. Osceola Drive. | Exfiltration Trench | 8.6228 | City of Indian Harbour Beach | Not provided | N. Osceola Drive | Not provided. | Exfiltration Trench | Completed | 2013 | 42 | 6 | B | 9 | $60,000 | $500 | Not provided | $60,000 | N/A | Structural | 2013 | Banana River Lagoon | Not provided | Not provided | Not provided | Table 5 and TA | yes | 92.7463 | 535.7845
37 | City of Indian Harbour Beach | Banana River | N/A | BR3-5, BR7 | 0.59 | 0.64 | 0.061294 | 9.5319 | 1.4008 | 0.58425 | 0.085864 | 1200 | Residential, Medium Density-Two-five dwellingunits per acre | IHB-01 | N. Osceola Drive. | Exfiltration Trench | 8.6228 | City of Indian Harbour Beach | Not provided | N. Osceola Drive | Not provided. | Exfiltration Trench | Completed | 2013 | 42 | 6 | B | 9 | $60,000 | $500 | Not provided | $60,000 | N/A | Structural | 2013 | Banana River Lagoon | Not provided | Not provided | Not provided | Table 5 and TA | yes | 63.2393 | 248.0477
38 | City of Indian Harbour Beach | Banana River | N/A | BR3-5, BR7 | 0.59 | 0.64 | 0.00040398 | 9.5319 | 1.4008 | 0.0038507 | 0.00056591 | 1210 | Fixed Single Family Units | IHB-01 | N. Osceola Drive. | Exfiltration Trench | 8.6228 | City of Indian Harbour Beach | Not provided | N. Osceola Drive | Not provided. | Exfiltration Trench | Completed | 2013 | 42 | 6 | B | 9 | $60,000 | $500 | Not provided | $60,000 | N/A | Structural | 2013 | Banana River Lagoon | Not provided | Not provided | Not provided | Table 5 and TA | yes | 13.2639 | 1.6348
39 | City of Indian Harbour Beach | Banana River | N/A | BR3-5, BR7 | 0.59 | 0.64 | 0.0013974 | 9.5319 | 1.4008 | 0.01332 | 0.0019575 | 1210 | Fixed Single Family Units | IHB-01 | N. Osceola Drive. | Exfiltration Trench | 8.6228 | City of Indian Harbour Beach | Not provided | N. Osceola Drive | Not provided. | Exfiltration Trench | Completed | 2013 | 42 | 6 | B | 9 | $60,000 | $500 | Not provided | $60,000 | N/A | Structural | 2013 | Banana River Lagoon | Not provided | Not provided | Not provided | Table 5 and TA | yes | 21.6891 | 5.6549
40 | City of Indian Harbour Beach | Banana River | N/A | BR3-5, BR7 | 0.59 | 0.64 | 0.099461 | 9.5319 | 1.4008 | 0.94805 | 0.13933 | 1210 | Fixed Single Family Units | IHB-01 | N. Osceola Drive. | Exfiltration Trench | 8.6228 | City of Indian Harbour Beach | Not provided | N. Osceola Drive | Not provided. | Exfiltration Trench | Completed | 2013 | 42 | 6 | B | 9 | $60,000 | $500 | Not provided | $60,000 | N/A | Structural | 2013 | Banana River Lagoon | Not provided | Not provided | Not provided | Table 5 and TA | yes | 93.2481 | 402.5038
41 | City of Indian Harbour Beach | Banana River | N/A | BR3-5, BR7 | 0.59 | 0.64 | 0.056289 | 9.5319 | 1.4008 | 0.53654 | 0.078852 | 1210 | Fixed Single Family Units | IHB-01 | N. Osceola Drive. | Exfiltration Trench | 8.6228 | City of Indian Harbour Beach | Not provided | N. Osceola Drive | Not provided. | Exfiltration Trench | Completed | 2013 | 42 | 6 | B | 9 | $60,000 | $500 | Not provided | $60,000 | N/A | Structural | 2013 | Banana River Lagoon | Not provided | Not provided | Not provided | Table 5 and TA | yes | 82.7017 | 227.7936
42 | City of Indian Harbour Beach | Banana River | N/A | BR3-5, BR7 | 0.59 | 0.64 | 0.075505 | 9.4444 | 1.3811 | 0.7131 | 0.10428 | 1200 | Residential, Medium Density-Two-five dwellingunits per acre | IHB-01 | N. Osceola Drive. | Exfiltration Trench | 8.6228 | City of Indian Harbour Beach | Not provided | N. Osceola Drive | Not provided. | Exfiltration Trench | Completed | 2013 | 42 | 6 | B | 9 | $60,000 | $500 | Not provided | $60,000 | N/A | Structural | 2013 | Banana River Lagoon | Not provided | Not provided | Not provided | Table 5 and TA | yes | 71.2012 | 305.5571
43 | City of Indian Harbour Beach | Banana River | N/A | BR3-5, BR7 | 0.59 | 0.64 | 0.055871 | 9.4444 | 1.3811 | 0.52767 | 0.077163 | 1210 | Fixed Single Family Units | IHB-01 | N. Osceola Drive. | Exfiltration Trench | 8.6228 | City of Indian Harbour Beach | Not provided | N. Osceola Drive | Not provided. | Exfiltration Trench | Completed | 2013 | 42 | 6 | B | 9 | $60,000 | $500 | Not provided | $60,000 | N/A | Structural | 2013 | Banana River Lagoon | Not provided | Not provided | Not provided | Table 5 and TA | yes | 69.5296 | 226.1037
44 | City of Indian Harbour Beach | Banana River | N/A | BR3-5, BR7 | 0.59 | 0.64 | 0.03977 | 9.4444 | 1.3811 | 0.3756 | 0.054925 | 1210 | Fixed Single Family Units | IHB-01 | N. Osceola Drive. | Exfiltration Trench | 8.6228 | City of Indian Harbour Beach | Not provided | N. Osceola Drive | Not provided. | Exfiltration Trench | Completed | 2013 | 42 | 6 | B | 9 | $60,000 | $500 | Not provided | $60,000 | N/A | Structural | 2013 | Banana River Lagoon | Not provided | Not provided | Not provided | Table 5 and TA | yes | 64.0911 | 160.9423
45 | City of Indian Harbour Beach | Banana River | N/A | BR3-5, BR7 | 0.59 | 0.64 | 0.35379 | 9.5329 | 1.401 | 3.3726 | 0.49565 | 1200 | Residential, Medium Density-Two-five dwellingunits per acre | IHB-01 | N. Osceola Drive. | Exfiltration Trench | 8.6228 | City of Indian Harbour Beach | Not provided | N. Osceola Drive | Not provided. | Exfiltration Trench | Completed | 2013 | 42 | 6 | B | 9 | $60,000 | $500 | Not provided | $60,000 | N/A | Structural | 2013 | Banana River Lagoon | Not provided | Not provided | Not provided | Table 5 and TA | yes | 173.703 | 1431.7197
46 | City of Indian Harbour Beach | Banana River | N/A | BR3-5, BR7 | 0.59 | 0.64 | 0.0058909 | 9.5329 | 1.401 | 0.056157 | 0.0082531 | 1210 | Fixed Single Family Units | IHB-01 | N. Osceola Drive. | Exfiltration Trench | 8.6228 | City of Indian Harbour Beach | Not provided | N. Osceola Drive | Not provided. | Exfiltration Trench | Completed | 2013 | 42 | 6 | B | 9 | $60,000 | $500 | Not provided | $60,000 | N/A | Structural | 2013 | Banana River Lagoon | Not provided | Not provided | Not provided | Table 5 and TA | yes | 32.5896 | 23.8395
47 | City of Indian Harbour Beach | Banana River | N/A | BR3-5, BR7 | 0.59 | 0.64 | 0.049059 | 9.5329 | 1.401 | 0.46768 | 0.068732 | 1210 | Fixed Single Family Units | IHB-01 | N. Osceola Drive. | Exfiltration Trench | 8.6228 | City of Indian Harbour Beach | Not provided | N. Osceola Drive | Not provided. | Exfiltration Trench | Completed | 2013 | 42 | 6 | B | 9 | $60,000 | $500 | Not provided | $60,000 | N/A | Structural | 2013 | Banana River Lagoon | Not provided | Not provided | Not provided | Table 5 and TA | yes | 58.5071 | 198.5362
48 | City of Indian Harbour Beach | Banana River | N/A | BR3-5, BR7 | 0.59 | 0.64 | 0.08368 | 9.5329 | 1.401 | 0.79771 | 0.11723 | 1210 | Fixed Single Family Units | IHB-01 | N. Osceola Drive. | Exfiltration Trench | 8.6228 | City of Indian Harbour Beach | Not provided | N. Osceola Drive | Not provided. | Exfiltration Trench | Completed | 2013 | 42 | 6 | B | 9 | $60,000 | $500 | Not provided | $60,000 | N/A | Structural | 2013 | Banana River Lagoon | Not provided | Not provided | Not provided | Table 5 and TA | yes | 76.3544 | 338.6395
49 | City of Indian Harbour Beach | Banana River | N/A | BR3-5, BR7 | 0.59 | 0.64 | 0.39933 | 9.5329 | 1.401 | 3.8068 | 0.55947 | 1200 | Residential, Medium Density-Two-five dwellingunits per acre | IHB-01 | N. Osceola Drive. | Exfiltration Trench | 8.6228 | City of Indian Harbour Beach | Not provided | N. Osceola Drive | Not provided. | Exfiltration Trench | Completed | 2013 | 42 | 6 | B | 9 | $60,000 | $500 | Not provided | $60,000 | N/A | Structural | 2013 | Banana River Lagoon | Not provided | Not provided | Not provided | Table 5 and TA | yes | 199.7469 | 1616.0503
50 | City of Indian Harbour Beach | Banana River | N/A | BR3-5, BR7 | 0.59 | 0.64 | 0.0057339 | 9.5329 | 1.401 | 0.054661 | 0.0080332 | 1210 | Fixed Single Family Units | IHB-01 | N. Osceola Drive. | Exfiltration Trench | 8.6228 | City of Indian Harbour Beach | Not provided | N. Osceola Drive | Not provided. | Exfiltration Trench | Completed | 2013 | 42 | 6 | B | 9 | $60,000 | $500 | Not provided | $60,000 | N/A | Structural | 2013 | Banana River Lagoon | Not provided | Not provided | Not provided | Table 5 and TA | yes | 44.9048 | 23.2042
51 | City of Indian Harbour Beach | Banana River | N/A | BR3-5, BR7 | 0.59 | 0.64 | 0.0020641 | 9.5329 | 1.401 | 0.019676 | 0.0028917 | 1210 | Fixed Single Family Units | IHB-01 | N. Osceola Drive. | Exfiltration Trench | 8.6228 | City of Indian Harbour Beach | Not provided | N. Osceola Drive | Not provided. | Exfiltration Trench | Completed | 2013 | 42 | 6 | B | 9 | $60,000 | $500 | Not provided | $60,000 | N/A | Structural | 2013 | Banana River Lagoon | Not provided | Not provided | Not provided | Table 5 and TA | yes | 11.5903 | 8.3529
52 | City of Indian Harbour Beach | Banana River | N/A | BR3-5, BR7 | 0.59 | 0.64 | 0.032698 | 9.5329 | 1.401 | 0.31171 | 0.04581 | 1210 | Fixed Single Family Units | IHB-01 | N. Osceola Drive. | Exfiltration Trench | 8.6228 | City of Indian Harbour Beach | Not provided | N. Osceola Drive | Not provided. | Exfiltration Trench | Completed | 2013 | 42 | 6 | B | 9 | $60,000 | $500 | Not provided | $60,000 | N/A | Structural | 2013 | Banana River Lagoon | Not provided | Not provided | Not provided | Table 5 and TA | yes | 65.1363 | 132.3249
53 | City of Indian Harbour Beach | Banana River | N/A | BR3-5, BR7 | 0.59 | 0.64 | 0.17093 | 9.5329 | 1.401 | 1.6294 | 0.23947 | 1210 | Fixed Single Family Units | IHB-01 | N. Osceola Drive. | Exfiltration Trench | 8.6228 | City of Indian Harbour Beach | Not provided | N. Osceola Drive | Not provided. | Exfiltration Trench | Completed | 2013 | 42 | 6 | B | 9 | $60,000 | $500 | Not provided | $60,000 | N/A | Structural | 2013 | Banana River Lagoon | Not provided | Not provided | Not provided | Table 5 and TA | yes | 108.794 | 691.713
54 | City of Indian Harbour Beach | Banana River | N/A | BR3-5, BR7 | 0.59 | 0.64 | 0.0070066 | 9.5329 | 1.401 | 0.066793 | 0.0098162 | 1210 | Fixed Single Family Units | IHB-01 | N. Osceola Drive. | Exfiltration Trench | 8.6228 | City of Indian Harbour Beach | Not provided | N. Osceola Drive | Not provided. | Exfiltration Trench | Completed | 2013 | 42 | 6 | B | 9 | $60,000 | $500 | Not provided | $60,000 | N/A | Structural | 2013 | Banana River Lagoon | Not provided | Not provided | Not provided | Table 5 and TA | yes | 21.3195 | 28.3547
55 | City of Indian Harbour Beach | Banana River | N/A | BR3-5, BR7 | 0.59 | 0.64 | 0.022731 | 9.5323 | 1.4009 | 0.21668 | 0.031844 | 1210 | Fixed Single Family Units | IHB-01 | N. Osceola Drive. | Exfiltration Trench | 8.6228 | City of Indian Harbour Beach | Not provided | N. Osceola Drive | Not provided. | Exfiltration Trench | Completed | 2013 | 42 | 6 | B | 9 | $60,000 | $500 | Not provided | $60,000 | N/A | Structural | 2013 | Banana River Lagoon | Not provided | Not provided | Not provided | Table 5 and TA | yes | 39.4297 | 91.9882
56 | City of Indian Harbour Beach | Banana River | N/A | BR3-5, BR7 | 0.59 | 0.64 | 0.022834 | 9.5323 | 1.4009 | 0.21766 | 0.031988 | 1210 | Fixed Single Family Units | IHB-01 | N. Osceola Drive. | Exfiltration Trench | 8.6228 | City of Indian Harbour Beach | Not provided | N. Osceola Drive | Not provided. | Exfiltration Trench | Completed | 2013 | 42 | 6 | B | 9 | $60,000 | $500 | Not provided | $60,000 | N/A | Structural | 2013 | Banana River Lagoon | Not provided | Not provided | Not provided | Table 5 and TA | yes | 39.7045 | 92.4062
57 | City of Indian Harbour Beach | Banana River | N/A | BR3-5, BR7 | 0.59 | 0.64 | 0.063691 | 9.5323 | 1.4009 | 0.60712 | 0.089225 | 1210 | Fixed Single Family Units | IHB-01 | N. Osceola Drive. | Exfiltration Trench | 8.6228 | City of Indian Harbour Beach | Not provided | N. Osceola Drive | Not provided. | Exfiltration Trench | Completed | 2013 | 42 | 6 | B | 9 | $60,000 | $500 | Not provided | $60,000 | N/A | Structural | 2013 | Banana River Lagoon | Not provided | Not provided | Not provided | Table 5 and TA | yes | 89.4929 | 257.7484
58 | City of Indian Harbour Beach | Banana River | N/A | BR3-5, BR7 | 0.59 | 0.64 | 0.084354 | 9.5323 | 1.4009 | 0.80408 | 0.11817 | 1210 | Fixed Single Family Units | IHB-01 | N. Osceola Drive. | Exfiltration Trench | 8.6228 | City of Indian Harbour Beach | Not provided | N. Osceola Drive | Not provided. | Exfiltration Trench | Completed | 2013 | 42 | 6 | B | 9 | $60,000 | $500 | Not provided | $60,000 | N/A | Structural | 2013 | Banana River Lagoon | Not provided | Not provided | Not provided | Table 5 and TA | yes | 93.4715 | 341.3669
59 | City of Indian Harbour Beach | Banana River | N/A | BR3-5, BR7 | 0.59 | 0.64 | 0.0077447 | 9.5319 | 1.4008 | 0.073822 | 0.010849 | 1210 | Fixed Single Family Units | IHB-01 | N. Osceola Drive. | Exfiltration Trench | 8.6228 | City of Indian Harbour Beach | Not provided | N. Osceola Drive | Not provided. | Exfiltration Trench | Completed | 2013 | 42 | 6 | B | 9 | $60,000 | $500 | Not provided | $60,000 | N/A | Structural | 2013 | Banana River Lagoon | Not provided | Not provided | Not provided | Table 5 and TA | yes | 26.8932 | 31.3418
60 | City of Indian Harbour Beach | Banana River | N/A | BR3-5, BR7 | 0.59 | 0.64 | 0.0075052 | 9.5319 | 1.4008 | 0.071539 | 0.010514 | 1210 | Fixed Single Family Units | IHB-01 | N. Osceola Drive. | Exfiltration Trench | 8.6228 | City of Indian Harbour Beach | Not provided | N. Osceola Drive | Not provided. | Exfiltration Trench | Completed | 2013 | 42 | 6 | B | 9 | $60,000 | $500 | Not provided | $60,000 | N/A | Structural | 2013 | Banana River Lagoon | Not provided | Not provided | Not provided | Table 5 and TA | yes | 24.048 | 30.3724
61 | City of Indian Harbour Beach | Banana River | N/A | BR3-5, BR7 | 0.59 | 0.64 | 0.11045 | 9.5319 | 1.4008 | 1.0528 | 0.15472 | 1210 | Fixed Single Family Units | IHB-01 | N. Osceola Drive. | Exfiltration Trench | 8.6228 | City of Indian Harbour Beach | Not provided | N. Osceola Drive | Not provided. | Exfiltration Trench | Completed | 2013 | 42 | 6 | B | 9 | $60,000 | $500 | Not provided | $60,000 | N/A | Structural | 2013 | Banana River Lagoon | Not provided | Not provided | Not provided | Table 5 and TA | yes | 84.8299 | 446.9649
62 | City of Indian Harbour Beach | Banana River | N/A | BR3-5, BR7 | 0.59 | 0.64 | 0.11846 | 9.5319 | 1.4008 | 1.1291 | 0.16594 | 1210 | Fixed Single Family Units | IHB-01 | N. Osceola Drive. | Exfiltration Trench | 8.6228 | City of Indian Harbour Beach | Not provided | N. Osceola Drive | Not provided. | Exfiltration Trench | Completed | 2013 | 42 | 6 | B | 9 | $60,000 | $500 | Not provided | $60,000 | N/A | Structural | 2013 | Banana River Lagoon | Not provided | Not provided | Not provided | Table 5 and TA | yes | 87.8903 | 479.3883
63 | City of Indian Harbour Beach | Banana River | N/A | BR3-5, BR7 | 0.59 | 0.64 | 0.1705 | 9.5329 | 1.401 | 1.6254 | 0.23887 | 1210 | Fixed Single Family Units | IHB-01 | N. Osceola Drive. | Exfiltration Trench | 8.6228 | City of Indian Harbour Beach | Not provided | N. Osceola Drive | Not provided. | Exfiltration Trench | Completed | 2013 | 42 | 6 | B | 9 | $60,000 | $500 | Not provided | $60,000 | N/A | Structural | 2013 | Banana River Lagoon | Not provided | Not provided | Not provided | Table 5 and TA | yes | 112.3358 | 689.9956
64 | City of Indian Harbour Beach | Banana River | N/A | BR3-5, BR7 | 0.59 | 0.64 | 0.21703 | 9.5329 | 1.401 | 2.069 | 0.30406 | 1210 | Fixed Single Family Units | IHB-01 | N. Osceola Drive. | Exfiltration Trench | 8.6228 | City of Indian Harbour Beach | Not provided | N. Osceola Drive | Not provided. | Exfiltration Trench | Completed | 2013 | 42 | 6 | B | 9 | $60,000 | $500 | Not provided | $60,000 | N/A | Structural | 2013 | Banana River Lagoon | Not provided | Not provided | Not provided | Table 5 and TA | yes | 121.4619 | 878.3059
65 | City of Indian Harbour Beach | Banana River | N/A | BR3-5, BR7 | 0.59 | 0.64 | 0.07221 | 9.5329 | 1.401 | 0.68837 | 0.10117 | 1210 | Fixed Single Family Units | IHB-01 | N. Osceola Drive. | Exfiltration Trench | 8.6228 | City of Indian Harbour Beach | Not provided | N. Osceola Drive | Not provided. | Exfiltration Trench | Completed | 2013 | 42 | 6 | B | 9 | $60,000 | $500 | Not provided | $60,000 | N/A | Structural | 2013 | Banana River Lagoon | Not provided | Not provided | Not provided | Table 5 and TA | yes | 88.4502 | 292.2246
66 | City of Indian Harbour Beach | Banana River | N/A | BR3-5, BR7 | 0.59 | 0.64 | 0.16676 | 9.5329 | 1.401 | 1.5897 | 0.23363 | 1210 | Fixed Single Family Units | IHB-01 | N. Osceola Drive. | Exfiltration Trench | 8.6228 | City of Indian Harbour Beach | Not provided | N. Osceola Drive | Not provided. | Exfiltration Trench | Completed | 2013 | 42 | 6 | B | 9 | $60,000 | $500 | Not provided | $60,000 | N/A | Structural | 2013 | Banana River Lagoon | Not provided | Not provided | Not provided | Table 5 and TA | yes | 108.9026 | 674.8539
67 | City of Indian Harbour Beach | Banana River | N/A | BR3-5, BR7 | 0.59 | 0.64 | 0.38883 | 9.5312 | 1.4007 | 3.706 | 0.54465 | 1200 | Residential, Medium Density-Two-five dwellingunits per acre | IHB-01 | N. Osceola Drive. | Exfiltration Trench | 8.6228 | City of Indian Harbour Beach | Not provided | N. Osceola Drive | Not provided. | Exfiltration Trench | Completed | 2013 | 42 | 6 | B | 9 | $60,000 | $500 | Not provided | $60,000 | N/A | Structural | 2013 | Banana River Lagoon | Not provided | Not provided | Not provided | Table 5 and TA | yes | 189.0441 | 1573.5229
68 | City of Indian Harbour Beach | Banana River | N/A | BR3-5, BR7 | 0.59 | 0.64 | 0.0010175 | 9.5312 | 1.4007 | 0.0096977 | 0.0014252 | 1210 | Fixed Single Family Units | IHB-01 | N. Osceola Drive. | Exfiltration Trench | 8.6228 | City of Indian Harbour Beach | Not provided | N. Osceola Drive | Not provided. | Exfiltration Trench | Completed | 2013 | 42 | 6 | B | 9 | $60,000 | $500 | Not provided | $60,000 | N/A | Structural | 2013 | Banana River Lagoon | Not provided | Not provided | Not provided | Table 5 and TA | yes | 26.732 | 4.1175
69 | City of Indian Harbour Beach | Banana River | N/A | BR3-5, BR7 | 0.59 | 0.64 | 0.1589 | 9.5312 | 1.4007 | 1.5145 | 0.22258 | 1210 | Fixed Single Family Units | IHB-01 | N. Osceola Drive. | Exfiltration Trench | 8.6228 | City of Indian Harbour Beach | Not provided | N. Osceola Drive | Not provided. | Exfiltration Trench | Completed | 2013 | 42 | 6 | B | 9 | $60,000 | $500 | Not provided | $60,000 | N/A | Structural | 2013 | Banana River Lagoon | Not provided | Not provided | Not provided | Table 5 and TA | yes | 101.4874 | 643.0379
70 | City of Indian Harbour Beach | Banana River | N/A | BR3-5, BR7 | 0.59 | 0.64 | 0.20892 | 9.5182 | 1.3978 | 1.9885 | 0.29202 | 1200 | Residential, Medium Density-Two-five dwellingunits per acre | IHB-01 | N. Osceola Drive. | Exfiltration Trench | 8.6228 | City of Indian Harbour Beach | Not provided | N. Osceola Drive | Not provided. | Exfiltration Trench | Completed | 2013 | 42 | 6 | B | 9 | $60,000 | $500 | Not provided | $60,000 | N/A | Structural | 2013 | Banana River Lagoon | Not provided | Not provided | Not provided | Table 5 and TA | yes | 152.1661 | 845.4666
71 | City of Indian Harbour Beach | Banana River | N/A | BR3-5, BR7 | 0.59 | 0.64 | 0.10294 | 9.5182 | 1.3978 | 0.97984 | 0.14389 | 1210 | Fixed Single Family Units | IHB-01 | N. Osceola Drive. | Exfiltration Trench | 8.6228 | City of Indian Harbour Beach | Not provided | N. Osceola Drive | Not provided. | Exfiltration Trench | Completed | 2013 | 42 | 6 | B | 9 | $60,000 | $500 | Not provided | $60,000 | N/A | Structural | 2013 | Banana River Lagoon | Not provided | Not provided | Not provided | Table 5 and TA | yes | 82.2897 | 416.5967
72 | City of Indian Harbour Beach | Banana River | N/A | BR3-5, BR7 | 0.59 | 0.64 | 0.16464 | 9.5182 | 1.3978 | 1.5671 | 0.23014 | 1210 | Fixed Single Family Units | IHB-01 | N. Osceola Drive. | Exfiltration Trench | 8.6228 | City of Indian Harbour Beach | Not provided | N. Osceola Drive | Not provided. | Exfiltration Trench | Completed | 2013 | 42 | 6 | B | 9 | $60,000 | $500 | Not provided | $60,000 | N/A | Structural | 2013 | Banana River Lagoon | Not provided | Not provided | Not provided | Table 5 and TA | yes | 103.4219 | 666.2899
73 | City of Indian Harbour Beach | Banana River | N/A | BR3-5, BR7 | 0.59 | 0.64 | 0.00011044 | 8.4295 | 1.1919 | 0.00093096 | 0.00013163 | 1210 | Fixed Single Family Units | IHB-01 | N. Osceola Drive. | Exfiltration Trench | 8.6228 | City of Indian Harbour Beach | Not provided | N. Osceola Drive | Not provided. | Exfiltration Trench | Completed | 2013 | 42 | 6 | B | 9 | $60,000 | $500 | Not provided | $60,000 | N/A | Structural | 2013 | Banana River Lagoon | Not provided | Not provided | Not provided | Table 5 and TA | yes | 12.2889 | 0.44693
74 | City of Indian Harbour Beach | Banana River | N/A | BR3-5, BR7 | 0.59 | 0.64 | 0.13456 | 8.4295 | 1.1919 | 1.1343 | 0.16038 | 1210 | Fixed Single Family Units | IHB-01 | N. Osceola Drive. | Exfiltration Trench | 8.6228 | City of Indian Harbour Beach | Not provided | N. Osceola Drive | Not provided. | Exfiltration Trench | Completed | 2013 | 42 | 6 | B | 9 | $60,000 | $500 | Not provided | $60,000 | N/A | Structural | 2013 | Banana River Lagoon | Not provided | Not provided | Not provided | Table 5 and TA | yes | 93.823 | 544.5421
75 | City of Indian Harbour Beach | Banana River | N/A | BR3-5, BR7 | 0.59 | 0.64 | 0.15273 | 9.5319 | 1.4008 | 1.4558 | 0.21396 | 1210 | Fixed Single Family Units | IHB-01 | N. Osceola Drive. | Exfiltration Trench | 8.6228 | City of Indian Harbour Beach | Not provided | N. Osceola Drive | Not provided. | Exfiltration Trench | Completed | 2013 | 42 | 6 | B | 9 | $60,000 | $500 | Not provided | $60,000 | N/A | Structural | 2013 | Banana River Lagoon | Not provided | Not provided | Not provided | Table 5 and TA | yes | 99.3505 | 618.0921
76 | City of Indian Harbour Beach | Banana River | N/A | BR3-5, BR7 | 0.59 | 0.64 | 0.0011315 | 9.5319 | 1.4008 | 0.010786 | 0.0015851 | 1210 | Fixed Single Family Units | IHB-01 | N. Osceola Drive. | Exfiltration Trench | 8.6228 | City of Indian Harbour Beach | Not provided | N. Osceola Drive | Not provided. | Exfiltration Trench | Completed | 2013 | 42 | 6 | B | 9 | $60,000 | $500 | Not provided | $60,000 | N/A | Structural | 2013 | Banana River Lagoon | Not provided | Not provided | Not provided | Table 5 and TA | yes | 39.3348 | 4.5792
77 | City of Indian Harbour Beach | Banana River | N/A | BR3-5, BR7 | 0.59 | 0.64 | 0.1469 | 8.5382 | 1.2125 | 1.2542 | 0.1781 | 1210 | Fixed Single Family Units | IHB-01 | N. Osceola Drive. | Exfiltration Trench | 8.6228 | City of Indian Harbour Beach | Not provided | N. Osceola Drive | Not provided. | Exfiltration Trench | Completed | 2013 | 42 | 6 | B | 9 | $60,000 | $500 | Not provided | $60,000 | N/A | Structural | 2013 | Banana River Lagoon | Not provided | Not provided | Not provided | Table 5 and TA | yes | 97.7215 | 594.4652
78 | City of Indian Harbour Beach | Banana River | N/A | BR3-5, BR7 | 0.59 | 0.64 | 0.073957 | 8.5382 | 1.2125 | 0.63146 | 0.08967 | 1210 | Fixed Single Family Units | IHB-01 | N. Osceola Drive. | Exfiltration Trench | 8.6228 | City of Indian Harbour Beach | Not provided | N. Osceola Drive | Not provided. | Exfiltration Trench | Completed | 2013 | 42 | 6 | B | 9 | $60,000 | $500 | Not provided | $60,000 | N/A | Structural | 2013 | Banana River Lagoon | Not provided | Not provided | Not provided | Table 5 and TA | yes | 72.0447 | 299.2945
79 | City of Indian Harbour Beach | Banana River | N/A | BR3-5, BR7 | 0.59 | 0.64 | 0.076021 | 9.5329 | 1.401 | 0.7247 | 0.10651 | 1210 | Fixed Single Family Units | IHB-01 | N. Osceola Drive. | Exfiltration Trench | 8.6228 | City of Indian Harbour Beach | Not provided | N. Osceola Drive | Not provided. | Exfiltration Trench | Completed | 2013 | 42 | 6 | B | 9 | $60,000 | $500 | Not provided | $60,000 | N/A | Structural | 2013 | Banana River Lagoon | Not provided | Not provided | Not provided | Table 5 and TA | yes | 73.9059 | 307.6474
80 | City of Indian Harbour Beach | Banana River | N/A | BR3-5, BR7 | 0.59 | 0.64 | 0.049327 | 9.5329 | 1.401 | 0.47023 | 0.069106 | 1210 | Fixed Single Family Units | IHB-01 | N. Osceola Drive. | Exfiltration Trench | 8.6228 | City of Indian Harbour Beach | Not provided | N. Osceola Drive | Not provided. | Exfiltration Trench | Completed | 2013 | 42 | 6 | B | 9 | $60,000 | $500 | Not provided | $60,000 | N/A | Structural | 2013 | Banana River Lagoon | Not provided | Not provided | Not provided | Table 5 and TA | yes | 56.7382 | 199.6176
81 | City of Indian Harbour Beach | Banana River | N/A | BR3-5, BR7 | 0.59 | 0.64 | 0.137 | 8.4867 | 1.2027 | 1.1627 | 0.16477 | 1200 | Residential, Medium Density-Two-five dwellingunits per acre | IHB-01 | N. Osceola Drive. | Exfiltration Trench | 8.6228 | City of Indian Harbour Beach | Not provided | N. Osceola Drive | Not provided. | Exfiltration Trench | Completed | 2013 | 42 | 6 | B | 9 | $60,000 | $500 | Not provided | $60,000 | N/A | Structural | 2013 | Banana River Lagoon | Not provided | Not provided | Not provided | Table 5 and TA | yes | 94.4314 | 554.435
82 | City of Indian Harbour Beach | Banana River | N/A | BR3-5, BR7 | 0.59 | 0.64 | 0.00086066 | 8.4867 | 1.2027 | 0.0073042 | 0.0010351 | 1210 | Fixed Single Family Units | IHB-01 | N. Osceola Drive. | Exfiltration Trench | 8.6228 | City of Indian Harbour Beach | Not provided | N. Osceola Drive | Not provided. | Exfiltration Trench | Completed | 2013 | 42 | 6 | B | 9 | $60,000 | $500 | Not provided | $60,000 | N/A | Structural | 2013 | Banana River Lagoon | Not provided | Not provided | Not provided | Table 5 and TA | yes | 24.4465 | 3.483
83 | City of Indian Harbour Beach | Banana River | N/A | BR3-5, BR7 | 0.59 | 0.64 | 0.05916 | 8.4867 | 1.2027 | 0.50207 | 0.071151 | 1210 | Fixed Single Family Units | IHB-01 | N. Osceola Drive. | Exfiltration Trench | 8.6228 | City of Indian Harbour Beach | Not provided | N. Osceola Drive | Not provided. | Exfiltration Trench | Completed | 2013 | 42 | 6 | B | 9 | $60,000 | $500 | Not provided | $60,000 | N/A | Structural | 2013 | Banana River Lagoon | Not provided | Not provided | Not provided | Table 5 and TA | yes | 64.8865 | 239.4125
84 | City of Indian Harbour Beach | Banana River | N/A | BR3-5, BR7 | 0.59 | 0.64 | 0.074769 | 8.4867 | 1.2027 | 0.63454 | 0.089923 | 1210 | Fixed Single Family Units | IHB-01 | N. Osceola Drive. | Exfiltration Trench | 8.6228 | City of Indian Harbour Beach | Not provided | N. Osceola Drive | Not provided. | Exfiltration Trench | Completed | 2013 | 42 | 6 | B | 9 | $60,000 | $500 | Not provided | $60,000 | N/A | Structural | 2013 | Banana River Lagoon | Not provided | Not provided | Not provided | Table 5 and TA | yes | 71.9696 | 302.5786
85 | City of Indian Harbour Beach | Banana River | N/A | BR3-5, BR7 | 0.59 | 0.64 | 0.1431 | 9.5329 | 1.401 | 1.3641 | 0.20048 | 1200 | Residential, Medium Density-Two-five dwellingunits per acre | IHB-01 | N. Osceola Drive. | Exfiltration Trench | 8.6228 | City of Indian Harbour Beach | Not provided | N. Osceola Drive | Not provided. | Exfiltration Trench | Completed | 2013 | 42 | 6 | B | 9 | $60,000 | $500 | Not provided | $60,000 | N/A | Structural | 2013 | Banana River Lagoon | Not provided | Not provided | Not provided | Table 5 and TA | yes | 106.4092 | 579.0991
86 | City of Indian Harbour Beach | Banana River | N/A | BR3-5, BR7 | 0.59 | 0.64 | 0.091188 | 9.5329 | 1.401 | 0.86928 | 0.12775 | 1210 | Fixed Single Family Units | IHB-01 | N. Osceola Drive. | Exfiltration Trench | 8.6228 | City of Indian Harbour Beach | Not provided | N. Osceola Drive | Not provided. | Exfiltration Trench | Completed | 2013 | 42 | 6 | B | 9 | $60,000 | $500 | Not provided | $60,000 | N/A | Structural | 2013 | Banana River Lagoon | Not provided | Not provided | Not provided | Table 5 and TA | yes | 78.9956 | 369.0239
87 | City of Indian Harbour Beach | Banana River | N/A | BR3-5, BR7 | 0.59 | 0.64 | 0.057249 | 9.5329 | 1.401 | 0.54575 | 0.080205 | 1210 | Fixed Single Family Units | IHB-01 | N. Osceola Drive. | Exfiltration Trench | 8.6228 | City of Indian Harbour Beach | Not provided | N. Osceola Drive | Not provided. | Exfiltration Trench | Completed | 2013 | 42 | 6 | B | 9 | $60,000 | $500 | Not provided | $60,000 | N/A | Structural | 2013 | Banana River Lagoon | Not provided | Not provided | Not provided | Table 5 and TA | yes | 60.9674 | 231.6782
88 | City of Indian Harbour Beach | Banana River | N/A | BR3-5, BR7 | 0.59 | 0.64 | 0.001358 | 8.9096 | 1.21 | 0.0121 | 0.0016432 | 1840 | Marinas and Fish Camps | IHB-02 | Datura Drive Exiltration | Exfiltration Trench | 0.72714 | City of Indian Harbour Beach | Not provided | Datura Drive | Not provided. | Exfiltration Trench | Completed | 2013 | 4 | 1 | B | 1 | $50,000 | $300 | Not provided | $50,000 | N/A | Structural | 2013 | Banana River Lagoon | Not provided | Not provided | Not provided | Table 5 and TA | yes | 19.1448 | 5.4958
89 | City of Indian Harbour Beach | Banana River | N/A | BR3-5, BR7 | 0.59 | 0.64 | 0.11138 | 8.9096 | 1.21 | 0.99234 | 0.13477 | 1410 | Retail Sales and Services | IHB-02 | Datura Drive Exiltration | Exfiltration Trench | 0.72714 | City of Indian Harbour Beach | Not provided | Datura Drive | Not provided. | Exfiltration Trench | Completed | 2013 | 4 | 1 | B | 1 | $50,000 | $300 | Not provided | $50,000 | N/A | Structural | 2013 | Banana River Lagoon | Not provided | Not provided | Not provided | Table 5 and TA | yes | 119.888 | 450.7324
90 | City of Indian Harbour Beach | Banana River | N/A | BR3-5, BR7 | 0.59 | 0.64 | 0.18767 | 9.54 | 1.402 | 1.7904 | 0.2631 | 1200 | Residential, Medium Density-Two-five dwellingunits per acre | IHB-02 | Datura Drive Exiltration | Exfiltration Trench | 0.72714 | City of Indian Harbour Beach | Not provided | Datura Drive | Not provided. | Exfiltration Trench | Completed | 2013 | 4 | 1 | B | 1 | $50,000 | $300 | Not provided | $50,000 | N/A | Structural | 2013 | Banana River Lagoon | Not provided | Not provided | Not provided | Table 5 and TA | yes | 130.2262 | 759.4653
91 | City of Indian Harbour Beach | Banana River | N/A | BR3-5, BR7 | 0.59 | 0.64 | 0.00043321 | 9.54 | 1.402 | 0.0041328 | 0.00060735 | 1840 | Marinas and Fish Camps | IHB-02 | Datura Drive Exiltration | Exfiltration Trench | 0.72714 | City of Indian Harbour Beach | Not provided | Datura Drive | Not provided. | Exfiltration Trench | Completed | 2013 | 4 | 1 | B | 1 | $50,000 | $300 | Not provided | $50,000 | N/A | Structural | 2013 | Banana River Lagoon | Not provided | Not provided | Not provided | Table 5 and TA | yes | 8.7802 | 1.7531
92 | City of Indian Harbour Beach | Banana River | N/A | BR3-5, BR7 | 0.59 | 0.64 | 0.018862 | 9.3825 | 1.3497 | 0.17697 | 0.025458 | 1200 | Residential, Medium Density-Two-five dwellingunits per acre | IHB-02 | Datura Drive Exiltration | Exfiltration Trench | 0.72714 | City of Indian Harbour Beach | Not provided | Datura Drive | Not provided. | Exfiltration Trench | Completed | 2013 | 4 | 1 | B | 1 | $50,000 | $300 | Not provided | $50,000 | N/A | Structural | 2013 | Banana River Lagoon | Not provided | Not provided | Not provided | Table 5 and TA | yes | 102.6012 | 76.33
93 | City of Indian Harbour Beach | Banana River | N/A | BR3-5, BR7 | 0.59 | 0.64 | 6.9362e-05 | 9.3825 | 1.3497 | 0.00065079 | 9.3621e-05 | 1840 | Marinas and Fish Camps | IHB-02 | Datura Drive Exiltration | Exfiltration Trench | 0.72714 | City of Indian Harbour Beach | Not provided | Datura Drive | Not provided. | Exfiltration Trench | Completed | 2013 | 4 | 1 | B | 1 | $50,000 | $300 | Not provided | $50,000 | N/A | Structural | 2013 | Banana River Lagoon | Not provided | Not provided | Not provided | Table 5 and TA | yes | 2.2831 | 0.2807
94 | City of Indian Harbour Beach | Banana River | N/A | BR3-5, BR7 | 0.59 | 0.64 | 0.0010048 | 9.3825 | 1.3497 | 0.0094272 | 0.0013562 | 1210 | Fixed Single Family Units | IHB-02 | Datura Drive Exiltration | Exfiltration Trench | 0.72714 | City of Indian Harbour Beach | Not provided | Datura Drive | Not provided. | Exfiltration Trench | Completed | 2013 | 4 | 1 | B | 1 | $50,000 | $300 | Not provided | $50,000 | N/A | Structural | 2013 | Banana River Lagoon | Not provided | Not provided | Not provided | Table 5 and TA | yes | 67.1426 | 4.0661
95 | City of Indian Harbour Beach | Banana River | N/A | BR3-5, BR7 | 0.59 | 0.64 | 0.089971 | 9.3825 | 1.3497 | 0.84416 | 0.12144 | 1410 | Retail Sales and Services | IHB-02 | Datura Drive Exiltration | Exfiltration Trench | 0.72714 | City of Indian Harbour Beach | Not provided | Datura Drive | Not provided. | Exfiltration Trench | Completed | 2013 | 4 | 1 | B | 1 | $50,000 | $300 | Not provided | $50,000 | N/A | Structural | 2013 | Banana River Lagoon | Not provided | Not provided | Not provided | Table 5 and TA | yes | 119.6014 | 364.101
96 | City of Indian Harbour Beach | Banana River | N/A | BR3-5, BR7 | 0.59 | 0.64 | 0.001764 | 9.5099 | 1.3913 | 0.016775 | 0.0024542 | 1410 | Retail Sales and Services | IHB-02 | Datura Drive Exiltration | Exfiltration Trench | 0.72714 | City of Indian Harbour Beach | Not provided | Datura Drive | Not provided. | Exfiltration Trench | Completed | 2013 | 4 | 1 | B | 1 | $50,000 | $300 | Not provided | $50,000 | N/A | Structural | 2013 | Banana River Lagoon | Not provided | Not provided | Not provided | Table 5 and TA | yes | 11.4466 | 7.1385
97 | City of Indian Harbour Beach | Banana River | N/A | BR3-5, BR7 | 0.59 | 0.64 | 0.16187 | 9.7744 | 1.4448 | 1.5822 | 0.23386 | 1200 | Residential, Medium Density-Two-five dwellingunits per acre | IHB-02 | Datura Drive Exiltration | Exfiltration Trench | 0.72714 | City of Indian Harbour Beach | Not provided | Datura Drive | Not provided. | Exfiltration Trench | Completed | 2013 | 4 | 1 | B | 1 | $50,000 | $300 | Not provided | $50,000 | N/A | Structural | 2013 | Banana River Lagoon | Not provided | Not provided | Not provided | Table 5 and TA | yes | 121.4333 | 655.0623
98 | City of Indian Harbour Beach | Banana River | N/A | BR3-5, BR7 | 0.59 | 0.64 | 0.001656 | 9.7744 | 1.4448 | 0.016186 | 0.0023924 | 1210 | Fixed Single Family Units | IHB-02 | Datura Drive Exiltration | Exfiltration Trench | 0.72714 | City of Indian Harbour Beach | Not provided | Datura Drive | Not provided. | Exfiltration Trench | Completed | 2013 | 4 | 1 | B | 1 | $50,000 | $300 | Not provided | $50,000 | N/A | Structural | 2013 | Banana River Lagoon | Not provided | Not provided | Not provided | Table 5 and TA | yes | 42.3514 | 6.7014
99 | City of Indian Harbour Beach | Banana River | N/A | BR3-5, BR7 | 0.59 | 0.64 | 0.0090016 | 9.0326 | 1.2562 | 0.081308 | 0.011308 | 1200 | Residential, Medium Density-Two-five dwellingunits per acre | IHB-02 | Datura Drive Exiltration | Exfiltration Trench | 0.72714 | City of Indian Harbour Beach | Not provided | Datura Drive | Not provided. | Exfiltration Trench | Completed | 2013 | 4 | 1 | B | 1 | $50,000 | $300 | Not provided | $50,000 | N/A | Structural | 2013 | Banana River Lagoon | Not provided | Not provided | Not provided | Table 5 and TA | yes | 31.3218 | 36.4281
100 | City of Indian Harbour Beach | Banana River | N/A | BR3-5, BR7 | 0.59 | 0.64 | 0.02367 | 9.0326 | 1.2562 | 0.2138 | 0.029735 | 1840 | Marinas and Fish Camps | IHB-02 | Datura Drive Exiltration | Exfiltration Trench | 0.72714 | City of Indian Harbour Beach | Not provided | Datura Drive | Not provided. | Exfiltration Trench | Completed | 2013 | 4 | 1 | B | 1 | $50,000 | $300 | Not provided | $50,000 | N/A | Structural | 2013 | Banana River Lagoon | Not provided | Not provided | Not provided | Table 5 and TA | yes | 43.9591 | 95.7873
101 | City of Indian Harbour Beach | Banana River | N/A | BR3-5, BR7 | 0.59 | 0.64 | 0.0073645 | 4.8897 | 0.66618 | 0.03601 | 0.0049061 | 1410 | Retail Sales and Services | IHB-02 | Datura Drive Exiltration | Exfiltration Trench | 0.72714 | City of Indian Harbour Beach | Not provided | Datura Drive | Not provided. | Exfiltration Trench | Completed | 2013 | 4 | 1 | B | 1 | $50,000 | $300 | Not provided | $50,000 | N/A | Structural | 2013 | Banana River Lagoon | Not provided | Not provided | Not provided | Table 5 and TA | yes | 23.3588 | 29.803
102 | City of Indian Harbour Beach | Banana River | N/A | BR3-5, BR7 | 0.59 | 0.64 | 0.069118 | 9.8806 | 1.4642 | 0.68292 | 0.1012 | 1200 | Residential, Medium Density-Two-five dwellingunits per acre | IHB-02 | Datura Drive Exiltration | Exfiltration Trench | 0.72714 | City of Indian Harbour Beach | Not provided | Datura Drive | Not provided. | Exfiltration Trench | Completed | 2013 | 4 | 1 | B | 1 | $50,000 | $300 | Not provided | $50,000 | N/A | Structural | 2013 | Banana River Lagoon | Not provided | Not provided | Not provided | Table 5 and TA | yes | 107.8135 | 279.7098
103 | City of Indian Harbour Beach | Banana River | N/A | BR3-5, BR7 | 0.59 | 0.64 | 0.039737 | 9.8806 | 1.4642 | 0.39263 | 0.058183 | 1210 | Fixed Single Family Units | IHB-02 | Datura Drive Exiltration | Exfiltration Trench | 0.72714 | City of Indian Harbour Beach | Not provided | Datura Drive | Not provided. | Exfiltration Trench | Completed | 2013 | 4 | 1 | B | 1 | $50,000 | $300 | Not provided | $50,000 | N/A | Structural | 2013 | Banana River Lagoon | Not provided | Not provided | Not provided | Table 5 and TA | yes | 56.8668 | 160.8101
104 | City of Indian Harbour Beach | Banana River | N/A | BR3-5, BR7 | 0.59 | 0.64 | 0.0022143 | 9.8806 | 1.4642 | 0.021878 | 0.0032421 | 1210 | Fixed Single Family Units | IHB-02 | Datura Drive Exiltration | Exfiltration Trench | 0.72714 | City of Indian Harbour Beach | Not provided | Datura Drive | Not provided. | Exfiltration Trench | Completed | 2013 | 4 | 1 | B | 1 | $50,000 | $300 | Not provided | $50,000 | N/A | Structural | 2013 | Banana River Lagoon | Not provided | Not provided | Not provided | Table 5 and TA | yes | 25.6814 | 8.9608
105 | Brevard County | Banana River | N/A | BR3-5, BR7 | 0.59 | 0.64 | 0.038501 | 9.1605 | 1.4866 | 0.35269 | 0.057235 | 1300 | Residential, High Density | IHB-03 | Coquina Palms Subdivision | 100% Retention | 8.8365 | City of Indian Harbour Beach | Not provided | Coquina Palms Subdivision | Not provided. | 100% On-site Retention | Completed | 2013 | 61 | 11 | B | 6 | N/A | Not provided | Not provided | Not provided | N/A | Structural | 2013 | Banana River Lagoon | Not provided | Not provided | Not provided | 100% of Wet Detention Effciency Calculation in Table 5 and TA | yes | 106.3071 | 155.8066
106 | Brevard County | Banana River | N/A | BR3-5, BR7 | 0.59 | 0.64 | 0.03515 | 8.4323 | 1.2949 | 0.29639 | 0.045517 | 1300 | Residential, High Density | IHB-03 | Coquina Palms Subdivision | 100% Retention | 8.8365 | City of Indian Harbour Beach | Not provided | Coquina Palms Subdivision | Not provided. | 100% On-site Retention | Completed | 2013 | 61 | 11 | B | 6 | N/A | Not provided | Not provided | Not provided | N/A | Structural | 2013 | Banana River Lagoon | Not provided | Not provided | Not provided | 100% of Wet Detention Effciency Calculation in Table 5 and TA | yes | 106.6718 | 142.2457
107 | Brevard County | Banana River | N/A | BR3-5, BR7 | 0.59 | 0.64 | 0.039046 | 9.0232 | 1.4796 | 0.35232 | 0.057773 | 1300 | Residential, High Density | IHB-03 | Coquina Palms Subdivision | 100% Retention | 8.8365 | City of Indian Harbour Beach | Not provided | Coquina Palms Subdivision | Not provided. | 100% On-site Retention | Completed | 2013 | 61 | 11 | B | 6 | N/A | Not provided | Not provided | Not provided | N/A | Structural | 2013 | Banana River Lagoon | Not provided | Not provided | Not provided | 100% of Wet Detention Effciency Calculation in Table 5 and TA | yes | 106.4106 | 158.013
108 | Brevard County | North IRL | B | IR8-11 | 0.36 | 0.48 | 0.008527 | 8.5545 | 1.3178 | 0.072944 | 0.011237 | 1300 | Residential, High Density | IHB-03 | Coquina Palms Subdivision | 100% Retention | 8.8365 | City of Indian Harbour Beach | Not provided | Coquina Palms Subdivision | Not provided. | 100% On-site Retention | Completed | 2013 | 61 | 11 | B | 6 | N/A | Not provided | Not provided | Not provided | N/A | Structural | 2013 | Banana River Lagoon | Not provided | Not provided | Not provided | 100% of Wet Detention Effciency Calculation in Table 5 and TA | yes | 104.232 | 34.5075
109 | Brevard County | North IRL | B | IR8-11 | 0.36 | 0.48 | 0.00089158 | 8.5545 | 1.3178 | 0.0076269 | 0.0011749 | 1430 | Professional Services | IHB-03 | Coquina Palms Subdivision | 100% Retention | 8.8365 | City of Indian Harbour Beach | Not provided | Coquina Palms Subdivision | Not provided. | 100% On-site Retention | Completed | 2013 | 61 | 11 | B | 6 | N/A | Not provided | Not provided | Not provided | N/A | Structural | 2013 | Banana River Lagoon | Not provided | Not provided | Not provided | 100% of Wet Detention Effciency Calculation in Table 5 and TA | yes | 33.0839 | 3.6081
110 | Brevard County | North IRL | B | IR8-11 | 0.36 | 0.48 | 0.036578 | 10.4249 | 1.9175 | 0.38132 | 0.070136 | 1300 | Residential, High Density | IHB-03 | Coquina Palms Subdivision | 100% Retention | 8.8365 | City of Indian Harbour Beach | Not provided | Coquina Palms Subdivision | Not provided. | 100% On-site Retention | Completed | 2013 | 61 | 11 | B | 6 | N/A | Not provided | Not provided | Not provided | N/A | Structural | 2013 | Banana River Lagoon | Not provided | Not provided | Not provided | 100% of Wet Detention Effciency Calculation in Table 5 and TA | yes | 117.8864 | 148.0242
111 | Brevard County | North IRL | B | IR8-11 | 0.36 | 0.48 | 0.0094184 | 8.5463 | 1.3204 | 0.080492 | 0.012436 | 1300 | Residential, High Density | IHB-03 | Coquina Palms Subdivision | 100% Retention | 8.8365 | City of Indian Harbour Beach | Not provided | Coquina Palms Subdivision | Not provided. | 100% On-site Retention | Completed | 2013 | 61 | 11 | B | 6 | N/A | Not provided | Not provided | Not provided | N/A | Structural | 2013 | Banana River Lagoon | Not provided | Not provided | Not provided | 100% of Wet Detention Effciency Calculation in Table 5 and TA | yes | 104.5729 | 38.1148
112 | Brevard County | North IRL | B | IR8-11 | 0.36 | 0.48 | 0.009453 | 7.9018 | 1.1254 | 0.074696 | 0.010639 | 1300 | Residential, High Density | IHB-03 | Coquina Palms Subdivision | 100% Retention | 8.8365 | City of Indian Harbour Beach | Not provided | Coquina Palms Subdivision | Not provided. | 100% On-site Retention | Completed | 2013 | 61 | 11 | B | 6 | N/A | Not provided | Not provided | Not provided | N/A | Structural | 2013 | Banana River Lagoon | Not provided | Not provided | Not provided | 100% of Wet Detention Effciency Calculation in Table 5 and TA | yes | 104.5567 | 38.255
113 | Brevard County | Banana River | N/A | BR3-5, BR7 | 0.59 | 0.64 | 0.003793 | 9.1785 | 1.389 | 0.034814 | 0.0052683 | 1200 | Residential, Medium Density-Two-five dwellingunits per acre | IHB-03 | Coquina Palms Subdivision | 100% Retention | 8.8365 | City of Indian Harbour Beach | Not provided | Coquina Palms Subdivision | Not provided. | 100% On-site Retention | Completed | 2013 | 61 | 11 | B | 6 | N/A | Not provided | Not provided | Not provided | N/A | Structural | 2013 | Banana River Lagoon | Not provided | Not provided | Not provided | 100% of Wet Detention Effciency Calculation in Table 5 and TA | yes | 16.0778 | 15.3496
114 | Brevard County | Banana River | N/A | BR3-5, BR7 | 0.59 | 0.64 | 0.014032 | 9.1785 | 1.389 | 0.12879 | 0.01949 | 1300 | Residential, High Density | IHB-03 | Coquina Palms Subdivision | 100% Retention | 8.8365 | City of Indian Harbour Beach | Not provided | Coquina Palms Subdivision | Not provided. | 100% On-site Retention | Completed | 2013 | 61 | 11 | B | 6 | N/A | Not provided | Not provided | Not provided | N/A | Structural | 2013 | Banana River Lagoon | Not provided | Not provided | Not provided | 100% of Wet Detention Effciency Calculation in Table 5 and TA | yes | 42.1573 | 56.7857
115 | Brevard County | North IRL | B | IR8-11 | 0.36 | 0.48 | 0.014486 | 9.9361 | 1.7665 | 0.14393 | 0.025589 | 1300 | Residential, High Density | IHB-03 | Coquina Palms Subdivision | 100% Retention | 8.8365 | City of Indian Harbour Beach | Not provided | Coquina Palms Subdivision | Not provided. | 100% On-site Retention | Completed | 2013 | 61 | 11 | B | 6 | N/A | Not provided | Not provided | Not provided | N/A | Structural | 2013 | Banana River Lagoon | Not provided | Not provided | Not provided | 100% of Wet Detention Effciency Calculation in Table 5 and TA | yes | 43.8353 | 58.622
116 | Brevard County | North IRL | B | IR8-11 | 0.36 | 0.48 | 6.8794e-05 | 9.9361 | 1.7665 | 0.00068354 | 0.00012153 | 1330 | Residential, High density; Multiple Dwelling Units, Low Rise <Two stories or less> | IHB-03 | Coquina Palms Subdivision | 100% Retention | 8.8365 | City of Indian Harbour Beach | Not provided | Coquina Palms Subdivision | Not provided. | 100% On-site Retention | Completed | 2013 | 61 | 11 | B | 6 | N/A | Not provided | Not provided | Not provided | N/A | Structural | 2013 | Banana River Lagoon | Not provided | Not provided | Not provided | 100% of Wet Detention Effciency Calculation in Table 5 and TA | yes | 3.6465 | 0.2784
117 | Brevard County | North IRL | B | IR8-11 | 0.36 | 0.48 | 0.022518 | 10.0166 | 1.5951 | 0.22556 | 0.03592 | 1300 | Residential, High Density | IHB-03 | Coquina Palms Subdivision | 100% Retention | 8.8365 | City of Indian Harbour Beach | Not provided | Coquina Palms Subdivision | Not provided. | 100% On-site Retention | Completed | 2013 | 61 | 11 | B | 6 | N/A | Not provided | Not provided | Not provided | N/A | Structural | 2013 | Banana River Lagoon | Not provided | Not provided | Not provided | 100% of Wet Detention Effciency Calculation in Table 5 and TA | yes | 91.6384 | 91.1283
118 | Brevard County | Banana River | N/A | BR3-5, BR7 | 0.59 | 0.64 | 0.00037195 | 8.9941 | 1.2506 | 0.0033454 | 0.00046516 | 1300 | Residential, High Density | IHB-03 | Coquina Palms Subdivision | 100% Retention | 8.8365 | City of Indian Harbour Beach | Not provided | Coquina Palms Subdivision | Not provided. | 100% On-site Retention | Completed | 2013 | 61 | 11 | B | 6 | N/A | Not provided | Not provided | Not provided | N/A | Structural | 2013 | Banana River Lagoon | Not provided | Not provided | Not provided | 100% of Wet Detention Effciency Calculation in Table 5 and TA | yes | 16.7637 | 1.5052
119 | Brevard County | Banana River | N/A | BR3-5, BR7 | 0.59 | 0.64 | 0.0011226 | 8.9941 | 1.2506 | 0.010097 | 0.0014039 | 1430 | Professional Services | IHB-03 | Coquina Palms Subdivision | 100% Retention | 8.8365 | City of Indian Harbour Beach | Not provided | Coquina Palms Subdivision | Not provided. | 100% On-site Retention | Completed | 2013 | 61 | 11 | B | 6 | N/A | Not provided | Not provided | Not provided | N/A | Structural | 2013 | Banana River Lagoon | Not provided | Not provided | Not provided | 100% of Wet Detention Effciency Calculation in Table 5 and TA | yes | 17.552 | 4.5431
120 | Brevard County | Banana River | N/A | BR3-5, BR7 | 0.59 | 0.64 | 0.038402 | 8.3835 | 1.2793 | 0.32195 | 0.04913 | 1300 | Residential, High Density | IHB-03 | Coquina Palms Subdivision | 100% Retention | 8.8365 | City of Indian Harbour Beach | Not provided | Coquina Palms Subdivision | Not provided. | 100% On-site Retention | Completed | 2013 | 61 | 11 | B | 6 | N/A | Not provided | Not provided | Not provided | N/A | Structural | 2013 | Banana River Lagoon | Not provided | Not provided | Not provided | 100% of Wet Detention Effciency Calculation in Table 5 and TA | yes | 106.2927 | 155.4087
121 | Brevard County | North IRL | B | IR8-11 | 0.36 | 0.48 | 0.0088545 | 8.4827 | 1.311 | 0.07511 | 0.011609 | 1300 | Residential, High Density | IHB-03 | Coquina Palms Subdivision | 100% Retention | 8.8365 | City of Indian Harbour Beach | Not provided | Coquina Palms Subdivision | Not provided. | 100% On-site Retention | Completed | 2013 | 61 | 11 | B | 6 | N/A | Not provided | Not provided | Not provided | N/A | Structural | 2013 | Banana River Lagoon | Not provided | Not provided | Not provided | 100% of Wet Detention Effciency Calculation in Table 5 and TA | yes | 29.3544 | 35.8328
122 | Brevard County | North IRL | B | IR8-11 | 0.36 | 0.48 | 0.038401 | 10.3132 | 1.5677 | 0.39604 | 0.060199 | 1300 | Residential, High Density | IHB-03 | Coquina Palms Subdivision | 100% Retention | 8.8365 | City of Indian Harbour Beach | Not provided | Coquina Palms Subdivision | Not provided. | 100% On-site Retention | Completed | 2013 | 61 | 11 | B | 6 | N/A | Not provided | Not provided | Not provided | N/A | Structural | 2013 | Banana River Lagoon | Not provided | Not provided | Not provided | 100% of Wet Detention Effciency Calculation in Table 5 and TA | yes | 106.2925 | 155.4027
123 | City of Indian Harbour Beach | Banana River | N/A | BR3-5, BR7 | 0.59 | 0.64 | 0.10625 | 9.1605 | 1.4866 | 0.97327 | 0.15794 | 1300 | Residential, High Density | IHB-03 | Coquina Palms Subdivision | 100% Retention | 8.8365 | City of Indian Harbour Beach | Not provided | Coquina Palms Subdivision | Not provided. | 100% On-site Retention | Completed | 2013 | 61 | 11 | B | 6 | N/A | Not provided | Not provided | Not provided | N/A | Structural | 2013 | Banana River Lagoon | Not provided | Not provided | Not provided | 100% of Wet Detention Effciency Calculation in Table 5 and TA | yes | 143.2771 | 429.9624
124 | City of Indian Harbour Beach | Banana River | N/A | BR3-5, BR7 | 0.59 | 0.64 | 0.014551 | 9.1605 | 1.4866 | 0.1333 | 0.021631 | 1330 | Residential, High density; Multiple Dwelling Units, Low Rise <Two stories or less> | IHB-03 | Coquina Palms Subdivision | 100% Retention | 8.8365 | City of Indian Harbour Beach | Not provided | Coquina Palms Subdivision | Not provided. | 100% On-site Retention | Completed | 2013 | 61 | 11 | B | 6 | N/A | Not provided | Not provided | Not provided | N/A | Structural | 2013 | Banana River Lagoon | Not provided | Not provided | Not provided | 100% of Wet Detention Effciency Calculation in Table 5 and TA | yes | 31.0456 | 58.8862
125 | City of Indian Harbour Beach | Banana River | N/A | BR3-5, BR7 | 0.59 | 0.64 | 0.0098067 | 9.1605 | 1.4866 | 0.089835 | 0.014579 | 1330 | Residential, High density; Multiple Dwelling Units, Low Rise <Two stories or less> | IHB-03 | Coquina Palms Subdivision | 100% Retention | 8.8365 | City of Indian Harbour Beach | Not provided | Coquina Palms Subdivision | Not provided. | 100% On-site Retention | Completed | 2013 | 61 | 11 | B | 6 | N/A | Not provided | Not provided | Not provided | N/A | Structural | 2013 | Banana River Lagoon | Not provided | Not provided | Not provided | 100% of Wet Detention Effciency Calculation in Table 5 and TA | yes | 25.2209 | 39.6865
126 | City of Indian Harbour Beach | Banana River | N/A | BR3-5, BR7 | 0.59 | 0.64 | 0.022203 | 9.1605 | 1.4866 | 0.20339 | 0.033006 | 1330 | Residential, High density; Multiple Dwelling Units, Low Rise <Two stories or less> | IHB-03 | Coquina Palms Subdivision | 100% Retention | 8.8365 | City of Indian Harbour Beach | Not provided | Coquina Palms Subdivision | Not provided. | 100% On-site Retention | Completed | 2013 | 61 | 11 | B | 6 | N/A | Not provided | Not provided | Not provided | N/A | Structural | 2013 | Banana River Lagoon | Not provided | Not provided | Not provided | 100% of Wet Detention Effciency Calculation in Table 5 and TA | yes | 43.1933 | 89.8515
127 | City of Indian Harbour Beach | Banana River | N/A | BR3-5, BR7 | 0.59 | 0.64 | 0.020333 | 9.1605 | 1.4866 | 0.18626 | 0.030226 | 1330 | Residential, High density; Multiple Dwelling Units, Low Rise <Two stories or less> | IHB-03 | Coquina Palms Subdivision | 100% Retention | 8.8365 | City of Indian Harbour Beach | Not provided | Coquina Palms Subdivision | Not provided. | 100% On-site Retention | Completed | 2013 | 61 | 11 | B | 6 | N/A | Not provided | Not provided | Not provided | N/A | Structural | 2013 | Banana River Lagoon | Not provided | Not provided | Not provided | 100% of Wet Detention Effciency Calculation in Table 5 and TA | yes | 41.9599 | 82.2837
128 | City of Indian Harbour Beach | Banana River | N/A | BR3-5, BR7 | 0.59 | 0.64 | 0.020084 | 9.1605 | 1.4866 | 0.18398 | 0.029857 | 1330 | Residential, High density; Multiple Dwelling Units, Low Rise <Two stories or less> | IHB-03 | Coquina Palms Subdivision | 100% Retention | 8.8365 | City of Indian Harbour Beach | Not provided | Coquina Palms Subdivision | Not provided. | 100% On-site Retention | Completed | 2013 | 61 | 11 | B | 6 | N/A | Not provided | Not provided | Not provided | N/A | Structural | 2013 | Banana River Lagoon | Not provided | Not provided | Not provided | 100% of Wet Detention Effciency Calculation in Table 5 and TA | yes | 41.5592 | 81.2787
129 | City of Indian Harbour Beach | Banana River | N/A | BR3-5, BR7 | 0.59 | 0.64 | 0.019791 | 9.1605 | 1.4866 | 0.1813 | 0.029421 | 1330 | Residential, High density; Multiple Dwelling Units, Low Rise <Two stories or less> | IHB-03 | Coquina Palms Subdivision | 100% Retention | 8.8365 | City of Indian Harbour Beach | Not provided | Coquina Palms Subdivision | Not provided. | 100% On-site Retention | Completed | 2013 | 61 | 11 | B | 6 | N/A | Not provided | Not provided | Not provided | N/A | Structural | 2013 | Banana River Lagoon | Not provided | Not provided | Not provided | 100% of Wet Detention Effciency Calculation in Table 5 and TA | yes | 41.1353 | 80.0923
130 | City of Indian Harbour Beach | Banana River | N/A | BR3-5, BR7 | 0.59 | 0.64 | 0.019542 | 9.1605 | 1.4866 | 0.17902 | 0.029051 | 1330 | Residential, High density; Multiple Dwelling Units, Low Rise <Two stories or less> | IHB-03 | Coquina Palms Subdivision | 100% Retention | 8.8365 | City of Indian Harbour Beach | Not provided | Coquina Palms Subdivision | Not provided. | 100% On-site Retention | Completed | 2013 | 61 | 11 | B | 6 | N/A | Not provided | Not provided | Not provided | N/A | Structural | 2013 | Banana River Lagoon | Not provided | Not provided | Not provided | 100% of Wet Detention Effciency Calculation in Table 5 and TA | yes | 40.7348 | 79.0847
131 | City of Indian Harbour Beach | Banana River | N/A | BR3-5, BR7 | 0.59 | 0.64 | 0.019279 | 9.1605 | 1.4866 | 0.17661 | 0.02866 | 1330 | Residential, High density; Multiple Dwelling Units, Low Rise <Two stories or less> | IHB-03 | Coquina Palms Subdivision | 100% Retention | 8.8365 | City of Indian Harbour Beach | Not provided | Coquina Palms Subdivision | Not provided. | 100% On-site Retention | Completed | 2013 | 61 | 11 | B | 6 | N/A | Not provided | Not provided | Not provided | N/A | Structural | 2013 | Banana River Lagoon | Not provided | Not provided | Not provided | 100% of Wet Detention Effciency Calculation in Table 5 and TA | yes | 40.3268 | 78.0202
132 | City of Indian Harbour Beach | Banana River | N/A | BR3-5, BR7 | 0.59 | 0.64 | 0.0062143 | 9.1605 | 1.4866 | 0.056926 | 0.0092381 | 1330 | Residential, High density; Multiple Dwelling Units, Low Rise <Two stories or less> | IHB-03 | Coquina Palms Subdivision | 100% Retention | 8.8365 | City of Indian Harbour Beach | Not provided | Coquina Palms Subdivision | Not provided. | 100% On-site Retention | Completed | 2013 | 61 | 11 | B | 6 | N/A | Not provided | Not provided | Not provided | N/A | Structural | 2013 | Banana River Lagoon | Not provided | Not provided | Not provided | 100% of Wet Detention Effciency Calculation in Table 5 and TA | yes | 33.007 | 25.1483
133 | City of Indian Harbour Beach | Banana River | N/A | BR3-5, BR7 | 0.59 | 0.64 | 0.16444 | 8.5871 | 1.3304 | 1.4121 | 0.21877 | 1300 | Residential, High Density | IHB-03 | Coquina Palms Subdivision | 100% Retention | 8.8365 | City of Indian Harbour Beach | Not provided | Coquina Palms Subdivision | Not provided. | 100% On-site Retention | Completed | 2013 | 61 | 11 | B | 6 | N/A | Not provided | Not provided | Not provided | N/A | Structural | 2013 | Banana River Lagoon | Not provided | Not provided | Not provided | 100% of Wet Detention Effciency Calculation in Table 5 and TA | yes | 176.1792 | 665.4685
134 | City of Indian Harbour Beach | Banana River | N/A | BR3-5, BR7 | 0.59 | 0.64 | 0.015851 | 8.5871 | 1.3304 | 0.13612 | 0.021088 | 1330 | Residential, High density; Multiple Dwelling Units, Low Rise <Two stories or less> | IHB-03 | Coquina Palms Subdivision | 100% Retention | 8.8365 | City of Indian Harbour Beach | Not provided | Coquina Palms Subdivision | Not provided. | 100% On-site Retention | Completed | 2013 | 61 | 11 | B | 6 | N/A | Not provided | Not provided | Not provided | N/A | Structural | 2013 | Banana River Lagoon | Not provided | Not provided | Not provided | 100% of Wet Detention Effciency Calculation in Table 5 and TA | yes | 33.5139 | 64.1474
135 | City of Indian Harbour Beach | Banana River | N/A | BR3-5, BR7 | 0.59 | 0.64 | 0.021147 | 8.5871 | 1.3304 | 0.1816 | 0.028134 | 1330 | Residential, High density; Multiple Dwelling Units, Low Rise <Two stories or less> | IHB-03 | Coquina Palms Subdivision | 100% Retention | 8.8365 | City of Indian Harbour Beach | Not provided | Coquina Palms Subdivision | Not provided. | 100% On-site Retention | Completed | 2013 | 61 | 11 | B | 6 | N/A | Not provided | Not provided | Not provided | N/A | Structural | 2013 | Banana River Lagoon | Not provided | Not provided | Not provided | 100% of Wet Detention Effciency Calculation in Table 5 and TA | yes | 37.2663 | 85.5807
136 | City of Indian Harbour Beach | Banana River | N/A | BR3-5, BR7 | 0.59 | 0.64 | 0.020084 | 8.5871 | 1.3304 | 0.17246 | 0.026719 | 1330 | Residential, High density; Multiple Dwelling Units, Low Rise <Two stories or less> | IHB-03 | Coquina Palms Subdivision | 100% Retention | 8.8365 | City of Indian Harbour Beach | Not provided | Coquina Palms Subdivision | Not provided. | 100% On-site Retention | Completed | 2013 | 61 | 11 | B | 6 | N/A | Not provided | Not provided | Not provided | N/A | Structural | 2013 | Banana River Lagoon | Not provided | Not provided | Not provided | 100% of Wet Detention Effciency Calculation in Table 5 and TA | yes | 36.2227 | 81.2775
137 | City of Indian Harbour Beach | Banana River | N/A | BR3-5, BR7 | 0.59 | 0.64 | 0.019021 | 8.5871 | 1.3304 | 0.16333 | 0.025304 | 1330 | Residential, High density; Multiple Dwelling Units, Low Rise <Two stories or less> | IHB-03 | Coquina Palms Subdivision | 100% Retention | 8.8365 | City of Indian Harbour Beach | Not provided | Coquina Palms Subdivision | Not provided. | 100% On-site Retention | Completed | 2013 | 61 | 11 | B | 6 | N/A | Not provided | Not provided | Not provided | N/A | Structural | 2013 | Banana River Lagoon | Not provided | Not provided | Not provided | 100% of Wet Detention Effciency Calculation in Table 5 and TA | yes | 35.1789 | 76.9732
138 | City of Indian Harbour Beach | Banana River | N/A | BR3-5, BR7 | 0.59 | 0.64 | 0.032596 | 8.5871 | 1.3304 | 0.2799 | 0.043364 | 1330 | Residential, High density; Multiple Dwelling Units, Low Rise <Two stories or less> | IHB-03 | Coquina Palms Subdivision | 100% Retention | 8.8365 | City of Indian Harbour Beach | Not provided | Coquina Palms Subdivision | Not provided. | 100% On-site Retention | Completed | 2013 | 61 | 11 | B | 6 | N/A | Not provided | Not provided | Not provided | N/A | Structural | 2013 | Banana River Lagoon | Not provided | Not provided | Not provided | 100% of Wet Detention Effciency Calculation in Table 5 and TA | yes | 61.6644 | 131.9097
139 | City of Indian Harbour Beach | Banana River | N/A | BR3-5, BR7 | 0.59 | 0.64 | 0.13077 | 8.5871 | 1.3304 | 1.1229 | 0.17397 | 1330 | Residential, High density; Multiple Dwelling Units, Low Rise <Two stories or less> | IHB-03 | Coquina Palms Subdivision | 100% Retention | 8.8365 | City of Indian Harbour Beach | Not provided | Coquina Palms Subdivision | Not provided. | 100% On-site Retention | Completed | 2013 | 61 | 11 | B | 6 | N/A | Not provided | Not provided | Not provided | N/A | Structural | 2013 | Banana River Lagoon | Not provided | Not provided | Not provided | 100% of Wet Detention Effciency Calculation in Table 5 and TA | yes | 114.7133 | 529.2011
140 | City of Indian Harbour Beach | Banana River | N/A | BR3-5, BR7 | 0.59 | 0.64 | 0.077085 | 8.5871 | 1.3304 | 0.66194 | 0.10255 | 1330 | Residential, High density; Multiple Dwelling Units, Low Rise <Two stories or less> | IHB-03 | Coquina Palms Subdivision | 100% Retention | 8.8365 | City of Indian Harbour Beach | Not provided | Coquina Palms Subdivision | Not provided. | 100% On-site Retention | Completed | 2013 | 61 | 11 | B | 6 | N/A | Not provided | Not provided | Not provided | N/A | Structural | 2013 | Banana River Lagoon | Not provided | Not provided | Not provided | 100% of Wet Detention Effciency Calculation in Table 5 and TA | yes | 92.3953 | 311.9527
141 | City of Indian Harbour Beach | Banana River | N/A | BR3-5, BR7 | 0.59 | 0.64 | 0.077079 | 8.5871 | 1.3304 | 0.66188 | 0.10254 | 1330 | Residential, High density; Multiple Dwelling Units, Low Rise <Two stories or less> | IHB-03 | Coquina Palms Subdivision | 100% Retention | 8.8365 | City of Indian Harbour Beach | Not provided | Coquina Palms Subdivision | Not provided. | 100% On-site Retention | Completed | 2013 | 61 | 11 | B | 6 | N/A | Not provided | Not provided | Not provided | N/A | Structural | 2013 | Banana River Lagoon | Not provided | Not provided | Not provided | 100% of Wet Detention Effciency Calculation in Table 5 and TA | yes | 92.3886 | 311.926
142 | City of Indian Harbour Beach | Banana River | N/A | BR3-5, BR7 | 0.59 | 0.64 | 0.025109 | 8.5871 | 1.3304 | 0.21561 | 0.033404 | 1330 | Residential, High density; Multiple Dwelling Units, Low Rise <Two stories or less> | IHB-03 | Coquina Palms Subdivision | 100% Retention | 8.8365 | City of Indian Harbour Beach | Not provided | Coquina Palms Subdivision | Not provided. | 100% On-site Retention | Completed | 2013 | 61 | 11 | B | 6 | N/A | Not provided | Not provided | Not provided | N/A | Structural | 2013 | Banana River Lagoon | Not provided | Not provided | Not provided | 100% of Wet Detention Effciency Calculation in Table 5 and TA | yes | 81.3361 | 101.6109
143 | City of Indian Harbour Beach | Banana River | N/A | BR3-5, BR7 | 0.59 | 0.64 | 0.079618 | 8.4323 | 1.2949 | 0.67136 | 0.1031 | 1300 | Residential, High Density | IHB-03 | Coquina Palms Subdivision | 100% Retention | 8.8365 | City of Indian Harbour Beach | Not provided | Coquina Palms Subdivision | Not provided. | 100% On-site Retention | Completed | 2013 | 61 | 11 | B | 6 | N/A | Not provided | Not provided | Not provided | N/A | Structural | 2013 | Banana River Lagoon | Not provided | Not provided | Not provided | 100% of Wet Detention Effciency Calculation in Table 5 and TA | yes | 130.3302 | 322.2024
144 | City of Indian Harbour Beach | Banana River | N/A | BR3-5, BR7 | 0.59 | 0.64 | 0.22072 | 8.4323 | 1.2949 | 1.8612 | 0.28581 | 1300 | Residential, High Density | IHB-03 | Coquina Palms Subdivision | 100% Retention | 8.8365 | City of Indian Harbour Beach | Not provided | Coquina Palms Subdivision | Not provided. | 100% On-site Retention | Completed | 2013 | 61 | 11 | B | 6 | N/A | Not provided | Not provided | Not provided | N/A | Structural | 2013 | Banana River Lagoon | Not provided | Not provided | Not provided | 100% of Wet Detention Effciency Calculation in Table 5 and TA | yes | 121.4392 | 893.2117
145 | City of Indian Harbour Beach | Banana River | N/A | BR3-5, BR7 | 0.59 | 0.64 | 0.073742 | 8.4323 | 1.2949 | 0.62182 | 0.095492 | 1330 | Residential, High density; Multiple Dwelling Units, Low Rise <Two stories or less> | IHB-03 | Coquina Palms Subdivision | 100% Retention | 8.8365 | City of Indian Harbour Beach | Not provided | Coquina Palms Subdivision | Not provided. | 100% On-site Retention | Completed | 2013 | 61 | 11 | B | 6 | N/A | Not provided | Not provided | Not provided | N/A | Structural | 2013 | Banana River Lagoon | Not provided | Not provided | Not provided | 100% of Wet Detention Effciency Calculation in Table 5 and TA | yes | 87.1206 | 298.4246
146 | City of Indian Harbour Beach | Banana River | N/A | BR3-5, BR7 | 0.59 | 0.64 | 0.070474 | 8.4323 | 1.2949 | 0.59426 | 0.09126 | 1330 | Residential, High density; Multiple Dwelling Units, Low Rise <Two stories or less> | IHB-03 | Coquina Palms Subdivision | 100% Retention | 8.8365 | City of Indian Harbour Beach | Not provided | Coquina Palms Subdivision | Not provided. | 100% On-site Retention | Completed | 2013 | 61 | 11 | B | 6 | N/A | Not provided | Not provided | Not provided | N/A | Structural | 2013 | Banana River Lagoon | Not provided | Not provided | Not provided | 100% of Wet Detention Effciency Calculation in Table 5 and TA | yes | 85.8861 | 285.1991
147 | City of Indian Harbour Beach | Banana River | N/A | BR3-5, BR7 | 0.59 | 0.64 | 0.068461 | 8.4323 | 1.2949 | 0.57729 | 0.088653 | 1330 | Residential, High density; Multiple Dwelling Units, Low Rise <Two stories or less> | IHB-03 | Coquina Palms Subdivision | 100% Retention | 8.8365 | City of Indian Harbour Beach | Not provided | Coquina Palms Subdivision | Not provided. | 100% On-site Retention | Completed | 2013 | 61 | 11 | B | 6 | N/A | Not provided | Not provided | Not provided | N/A | Structural | 2013 | Banana River Lagoon | Not provided | Not provided | Not provided | 100% of Wet Detention Effciency Calculation in Table 5 and TA | yes | 84.613 | 277.0521
148 | City of Indian Harbour Beach | Banana River | N/A | BR3-5, BR7 | 0.59 | 0.64 | 0.0015054 | 8.4323 | 1.2949 | 0.012694 | 0.0019494 | 1330 | Residential, High density; Multiple Dwelling Units, Low Rise <Two stories or less> | IHB-03 | Coquina Palms Subdivision | 100% Retention | 8.8365 | City of Indian Harbour Beach | Not provided | Coquina Palms Subdivision | Not provided. | 100% On-site Retention | Completed | 2013 | 61 | 11 | B | 6 | N/A | Not provided | Not provided | Not provided | N/A | Structural | 2013 | Banana River Lagoon | Not provided | Not provided | Not provided | 100% of Wet Detention Effciency Calculation in Table 5 and TA | yes | 35.6534 | 6.0922
149 | City of Indian Harbour Beach | Banana River | N/A | BR3-5, BR7 | 0.59 | 0.64 | 0.033586 | 8.5293 | 1.3259 | 0.28647 | 0.044533 | 1300 | Residential, High Density | IHB-03 | Coquina Palms Subdivision | 100% Retention | 8.8365 | City of Indian Harbour Beach | Not provided | Coquina Palms Subdivision | Not provided. | 100% On-site Retention | Completed | 2013 | 61 | 11 | B | 6 | N/A | Not provided | Not provided | Not provided | N/A | Structural | 2013 | Banana River Lagoon | Not provided | Not provided | Not provided | 100% of Wet Detention Effciency Calculation in Table 5 and TA | yes | 63.9821 | 135.9187
150 | City of Indian Harbour Beach | Banana River | N/A | BR3-5, BR7 | 0.59 | 0.64 | 0.0038796 | 8.5293 | 1.3259 | 0.03309 | 0.005144 | 1330 | Residential, High density; Multiple Dwelling Units, Low Rise <Two stories or less> | IHB-03 | Coquina Palms Subdivision | 100% Retention | 8.8365 | City of Indian Harbour Beach | Not provided | Coquina Palms Subdivision | Not provided. | 100% On-site Retention | Completed | 2013 | 61 | 11 | B | 6 | N/A | Not provided | Not provided | Not provided | N/A | Structural | 2013 | Banana River Lagoon | Not provided | Not provided | Not provided | 100% of Wet Detention Effciency Calculation in Table 5 and TA | yes | 58.4803 | 15.7001
151 | City of Indian Harbour Beach | Banana River | N/A | BR3-5, BR7 | 0.59 | 0.64 | 0.079187 | 8.5293 | 1.3259 | 0.67541 | 0.105 | 1330 | Residential, High density; Multiple Dwelling Units, Low Rise <Two stories or less> | IHB-03 | Coquina Palms Subdivision | 100% Retention | 8.8365 | City of Indian Harbour Beach | Not provided | Coquina Palms Subdivision | Not provided. | 100% On-site Retention | Completed | 2013 | 61 | 11 | B | 6 | N/A | Not provided | Not provided | Not provided | N/A | Structural | 2013 | Banana River Lagoon | Not provided | Not provided | Not provided | 100% of Wet Detention Effciency Calculation in Table 5 and TA | yes | 79.4647 | 320.4565
152 | City of Indian Harbour Beach | Banana River | N/A | BR3-5, BR7 | 0.59 | 0.64 | 0.057053 | 8.5293 | 1.3259 | 0.48662 | 0.075648 | 1330 | Residential, High density; Multiple Dwelling Units, Low Rise <Two stories or less> | IHB-03 | Coquina Palms Subdivision | 100% Retention | 8.8365 | City of Indian Harbour Beach | Not provided | Coquina Palms Subdivision | Not provided. | 100% On-site Retention | Completed | 2013 | 61 | 11 | B | 6 | N/A | Not provided | Not provided | Not provided | N/A | Structural | 2013 | Banana River Lagoon | Not provided | Not provided | Not provided | 100% of Wet Detention Effciency Calculation in Table 5 and TA | yes | 72.6584 | 230.8858
153 | City of Indian Harbour Beach | Banana River | N/A | BR3-5, BR7 | 0.59 | 0.64 | 0.056436 | 8.5293 | 1.3259 | 0.48136 | 0.07483 | 1330 | Residential, High density; Multiple Dwelling Units, Low Rise <Two stories or less> | IHB-03 | Coquina Palms Subdivision | 100% Retention | 8.8365 | City of Indian Harbour Beach | Not provided | Coquina Palms Subdivision | Not provided. | 100% On-site Retention | Completed | 2013 | 61 | 11 | B | 6 | N/A | Not provided | Not provided | Not provided | N/A | Structural | 2013 | Banana River Lagoon | Not provided | Not provided | Not provided | 100% of Wet Detention Effciency Calculation in Table 5 and TA | yes | 72.0503 | 228.3889
154 | City of Indian Harbour Beach | Banana River | N/A | BR3-5, BR7 | 0.59 | 0.64 | 0.055819 | 8.5293 | 1.3259 | 0.4761 | 0.074012 | 1330 | Residential, High density; Multiple Dwelling Units, Low Rise <Two stories or less> | IHB-03 | Coquina Palms Subdivision | 100% Retention | 8.8365 | City of Indian Harbour Beach | Not provided | Coquina Palms Subdivision | Not provided. | 100% On-site Retention | Completed | 2013 | 61 | 11 | B | 6 | N/A | Not provided | Not provided | Not provided | N/A | Structural | 2013 | Banana River Lagoon | Not provided | Not provided | Not provided | 100% of Wet Detention Effciency Calculation in Table 5 and TA | yes | 71.4423 | 225.8932
155 | City of Indian Harbour Beach | Banana River | N/A | BR3-5, BR7 | 0.59 | 0.64 | 0.057235 | 8.5293 | 1.3259 | 0.48817 | 0.075889 | 1330 | Residential, High density; Multiple Dwelling Units, Low Rise <Two stories or less> | IHB-03 | Coquina Palms Subdivision | 100% Retention | 8.8365 | City of Indian Harbour Beach | Not provided | Coquina Palms Subdivision | Not provided. | 100% On-site Retention | Completed | 2013 | 61 | 11 | B | 6 | N/A | Not provided | Not provided | Not provided | N/A | Structural | 2013 | Banana River Lagoon | Not provided | Not provided | Not provided | 100% of Wet Detention Effciency Calculation in Table 5 and TA | yes | 71.4313 | 231.6208
156 | City of Indian Harbour Beach | Banana River | N/A | BR3-5, BR7 | 0.59 | 0.64 | 0.015078 | 8.5293 | 1.3259 | 0.1286 | 0.019992 | 1330 | Residential, High density; Multiple Dwelling Units, Low Rise <Two stories or less> | IHB-03 | Coquina Palms Subdivision | 100% Retention | 8.8365 | City of Indian Harbour Beach | Not provided | Coquina Palms Subdivision | Not provided. | 100% On-site Retention | Completed | 2013 | 61 | 11 | B | 6 | N/A | Not provided | Not provided | Not provided | N/A | Structural | 2013 | Banana River Lagoon | Not provided | Not provided | Not provided | 100% of Wet Detention Effciency Calculation in Table 5 and TA | yes | 48.4178 | 61.0172
157 | City of Indian Harbour Beach | Banana River | N/A | BR3-5, BR7 | 0.59 | 0.64 | 0.044558 | 8.5293 | 1.3259 | 0.38005 | 0.059081 | 1330 | Residential, High density; Multiple Dwelling Units, Low Rise <Two stories or less> | IHB-03 | Coquina Palms Subdivision | 100% Retention | 8.8365 | City of Indian Harbour Beach | Not provided | Coquina Palms Subdivision | Not provided. | 100% On-site Retention | Completed | 2013 | 61 | 11 | B | 6 | N/A | Not provided | Not provided | Not provided | N/A | Structural | 2013 | Banana River Lagoon | Not provided | Not provided | Not provided | 100% of Wet Detention Effciency Calculation in Table 5 and TA | yes | 59.8503 | 180.3212
158 | City of Indian Harbour Beach | Banana River | N/A | BR3-5, BR7 | 0.59 | 0.64 | 0.046348 | 8.5293 | 1.3259 | 0.39531 | 0.061454 | 1330 | Residential, High density; Multiple Dwelling Units, Low Rise <Two stories or less> | IHB-03 | Coquina Palms Subdivision | 100% Retention | 8.8365 | City of Indian Harbour Beach | Not provided | Coquina Palms Subdivision | Not provided. | 100% On-site Retention | Completed | 2013 | 61 | 11 | B | 6 | N/A | Not provided | Not provided | Not provided | N/A | Structural | 2013 | Banana River Lagoon | Not provided | Not provided | Not provided | 100% of Wet Detention Effciency Calculation in Table 5 and TA | yes | 60.8974 | 187.5632
159 | City of Indian Harbour Beach | Banana River | N/A | BR3-5, BR7 | 0.59 | 0.64 | 0.029705 | 8.5293 | 1.3259 | 0.25336 | 0.039386 | 1330 | Residential, High density; Multiple Dwelling Units, Low Rise <Two stories or less> | IHB-03 | Coquina Palms Subdivision | 100% Retention | 8.8365 | City of Indian Harbour Beach | Not provided | Coquina Palms Subdivision | Not provided. | 100% On-site Retention | Completed | 2013 | 61 | 11 | B | 6 | N/A | Not provided | Not provided | Not provided | N/A | Structural | 2013 | Banana River Lagoon | Not provided | Not provided | Not provided | 100% of Wet Detention Effciency Calculation in Table 5 and TA | yes | 55.1223 | 120.2101
160 | City of Indian Harbour Beach | Banana River | N/A | BR3-5, BR7 | 0.59 | 0.64 | 0.028806 | 8.5293 | 1.3259 | 0.24569 | 0.038194 | 1330 | Residential, High density; Multiple Dwelling Units, Low Rise <Two stories or less> | IHB-03 | Coquina Palms Subdivision | 100% Retention | 8.8365 | City of Indian Harbour Beach | Not provided | Coquina Palms Subdivision | Not provided. | 100% On-site Retention | Completed | 2013 | 61 | 11 | B | 6 | N/A | Not provided | Not provided | Not provided | N/A | Structural | 2013 | Banana River Lagoon | Not provided | Not provided | Not provided | 100% of Wet Detention Effciency Calculation in Table 5 and TA | yes | 55.0936 | 116.5718
161 | City of Indian Harbour Beach | Banana River | N/A | BR3-5, BR7 | 0.59 | 0.64 | 0.029055 | 8.5293 | 1.3259 | 0.24782 | 0.038524 | 1330 | Residential, High density; Multiple Dwelling Units, Low Rise <Two stories or less> | IHB-03 | Coquina Palms Subdivision | 100% Retention | 8.8365 | City of Indian Harbour Beach | Not provided | Coquina Palms Subdivision | Not provided. | 100% On-site Retention | Completed | 2013 | 61 | 11 | B | 6 | N/A | Not provided | Not provided | Not provided | N/A | Structural | 2013 | Banana River Lagoon | Not provided | Not provided | Not provided | 100% of Wet Detention Effciency Calculation in Table 5 and TA | yes | 55.4801 | 117.5804
162 | City of Indian Harbour Beach | Banana River | N/A | BR3-5, BR7 | 0.59 | 0.64 | 0.030474 | 8.5293 | 1.3259 | 0.25992 | 0.040407 | 1330 | Residential, High density; Multiple Dwelling Units, Low Rise <Two stories or less> | IHB-03 | Coquina Palms Subdivision | 100% Retention | 8.8365 | City of Indian Harbour Beach | Not provided | Coquina Palms Subdivision | Not provided. | 100% On-site Retention | Completed | 2013 | 61 | 11 | B | 6 | N/A | Not provided | Not provided | Not provided | N/A | Structural | 2013 | Banana River Lagoon | Not provided | Not provided | Not provided | 100% of Wet Detention Effciency Calculation in Table 5 and TA | yes | 56.2901 | 123.325
163 | City of Indian Harbour Beach | Banana River | N/A | BR3-5, BR7 | 0.59 | 0.64 | 0.029559 | 8.5293 | 1.3259 | 0.25212 | 0.039193 | 1330 | Residential, High density; Multiple Dwelling Units, Low Rise <Two stories or less> | IHB-03 | Coquina Palms Subdivision | 100% Retention | 8.8365 | City of Indian Harbour Beach | Not provided | Coquina Palms Subdivision | Not provided. | 100% On-site Retention | Completed | 2013 | 61 | 11 | B | 6 | N/A | Not provided | Not provided | Not provided | N/A | Structural | 2013 | Banana River Lagoon | Not provided | Not provided | Not provided | 100% of Wet Detention Effciency Calculation in Table 5 and TA | yes | 56.268 | 119.621
164 | City of Indian Harbour Beach | Banana River | N/A | BR3-5, BR7 | 0.59 | 0.64 | 0.020986 | 8.5293 | 1.3259 | 0.17899 | 0.027825 | 1330 | Residential, High density; Multiple Dwelling Units, Low Rise <Two stories or less> | IHB-03 | Coquina Palms Subdivision | 100% Retention | 8.8365 | City of Indian Harbour Beach | Not provided | Coquina Palms Subdivision | Not provided. | 100% On-site Retention | Completed | 2013 | 61 | 11 | B | 6 | N/A | Not provided | Not provided | Not provided | N/A | Structural | 2013 | Banana River Lagoon | Not provided | Not provided | Not provided | 100% of Wet Detention Effciency Calculation in Table 5 and TA | yes | 53.5189 | 84.9259
165 | City of Indian Harbour Beach | Banana River | N/A | BR3-5, BR7 | 0.59 | 0.64 | 0.031788 | 9.0019 | 1.3612 | 0.28615 | 0.04327 | 1330 | Residential, High density; Multiple Dwelling Units, Low Rise <Two stories or less> | IHB-03 | Coquina Palms Subdivision | 100% Retention | 8.8365 | City of Indian Harbour Beach | Not provided | Coquina Palms Subdivision | Not provided. | 100% On-site Retention | Completed | 2013 | 61 | 11 | B | 6 | N/A | Not provided | Not provided | Not provided | N/A | Structural | 2013 | Banana River Lagoon | Not provided | Not provided | Not provided | 100% of Wet Detention Effciency Calculation in Table 5 and TA | yes | 64.5664 | 128.6421
166 | City of Indian Harbour Beach | Banana River | N/A | BR3-5, BR7 | 0.59 | 0.64 | 0.0571 | 9.0019 | 1.3612 | 0.51401 | 0.077724 | 1330 | Residential, High density; Multiple Dwelling Units, Low Rise <Two stories or less> | IHB-03 | Coquina Palms Subdivision | 100% Retention | 8.8365 | City of Indian Harbour Beach | Not provided | Coquina Palms Subdivision | Not provided. | 100% On-site Retention | Completed | 2013 | 61 | 11 | B | 6 | N/A | Not provided | Not provided | Not provided | N/A | Structural | 2013 | Banana River Lagoon | Not provided | Not provided | Not provided | 100% of Wet Detention Effciency Calculation in Table 5 and TA | yes | 72.5492 | 231.0745
167 | City of Indian Harbour Beach | Banana River | N/A | BR3-5, BR7 | 0.59 | 0.64 | 0.058128 | 9.0019 | 1.3612 | 0.52327 | 0.079124 | 1330 | Residential, High density; Multiple Dwelling Units, Low Rise <Two stories or less> | IHB-03 | Coquina Palms Subdivision | 100% Retention | 8.8365 | City of Indian Harbour Beach | Not provided | Coquina Palms Subdivision | Not provided. | 100% On-site Retention | Completed | 2013 | 61 | 11 | B | 6 | N/A | Not provided | Not provided | Not provided | N/A | Structural | 2013 | Banana River Lagoon | Not provided | Not provided | Not provided | 100% of Wet Detention Effciency Calculation in Table 5 and TA | yes | 73.5586 | 235.2373
168 | City of Indian Harbour Beach | Banana River | N/A | BR3-5, BR7 | 0.59 | 0.64 | 0.059157 | 9.0019 | 1.3612 | 0.53253 | 0.080524 | 1330 | Residential, High density; Multiple Dwelling Units, Low Rise <Two stories or less> | IHB-03 | Coquina Palms Subdivision | 100% Retention | 8.8365 | City of Indian Harbour Beach | Not provided | Coquina Palms Subdivision | Not provided. | 100% On-site Retention | Completed | 2013 | 61 | 11 | B | 6 | N/A | Not provided | Not provided | Not provided | N/A | Structural | 2013 | Banana River Lagoon | Not provided | Not provided | Not provided | 100% of Wet Detention Effciency Calculation in Table 5 and TA | yes | 74.5679 | 239.3998
169 | City of Indian Harbour Beach | Banana River | N/A | BR3-5, BR7 | 0.59 | 0.64 | 0.12001 | 9.0019 | 1.3612 | 1.0803 | 0.16335 | 1330 | Residential, High density; Multiple Dwelling Units, Low Rise <Two stories or less> | IHB-03 | Coquina Palms Subdivision | 100% Retention | 8.8365 | City of Indian Harbour Beach | Not provided | Coquina Palms Subdivision | Not provided. | 100% On-site Retention | Completed | 2013 | 61 | 11 | B | 6 | N/A | Not provided | Not provided | Not provided | N/A | Structural | 2013 | Banana River Lagoon | Not provided | Not provided | Not provided | 100% of Wet Detention Effciency Calculation in Table 5 and TA | yes | 92.1922 | 485.6579
170 | City of Indian Harbour Beach | Banana River | N/A | BR3-5, BR7 | 0.59 | 0.64 | 0.097562 | 9.0232 | 1.4796 | 0.88031 | 0.14435 | 1300 | Residential, High Density | IHB-03 | Coquina Palms Subdivision | 100% Retention | 8.8365 | City of Indian Harbour Beach | Not provided | Coquina Palms Subdivision | Not provided. | 100% On-site Retention | Completed | 2013 | 61 | 11 | B | 6 | N/A | Not provided | Not provided | Not provided | N/A | Structural | 2013 | Banana River Lagoon | Not provided | Not provided | Not provided | 100% of Wet Detention Effciency Calculation in Table 5 and TA | yes | 145.9278 | 394.8174
171 | City of Indian Harbour Beach | Banana River | N/A | BR3-5, BR7 | 0.59 | 0.64 | 0.031796 | 9.0232 | 1.4796 | 0.28691 | 0.047046 | 1330 | Residential, High density; Multiple Dwelling Units, Low Rise <Two stories or less> | IHB-03 | Coquina Palms Subdivision | 100% Retention | 8.8365 | City of Indian Harbour Beach | Not provided | Coquina Palms Subdivision | Not provided. | 100% On-site Retention | Completed | 2013 | 61 | 11 | B | 6 | N/A | Not provided | Not provided | Not provided | N/A | Structural | 2013 | Banana River Lagoon | Not provided | Not provided | Not provided | 100% of Wet Detention Effciency Calculation in Table 5 and TA | yes | 47.2142 | 128.6758
172 | City of Indian Harbour Beach | Banana River | N/A | BR3-5, BR7 | 0.59 | 0.64 | 0.061844 | 9.0232 | 1.4796 | 0.55803 | 0.091504 | 1330 | Residential, High density; Multiple Dwelling Units, Low Rise <Two stories or less> | IHB-03 | Coquina Palms Subdivision | 100% Retention | 8.8365 | City of Indian Harbour Beach | Not provided | Coquina Palms Subdivision | Not provided. | 100% On-site Retention | Completed | 2013 | 61 | 11 | B | 6 | N/A | Not provided | Not provided | Not provided | N/A | Structural | 2013 | Banana River Lagoon | Not provided | Not provided | Not provided | 100% of Wet Detention Effciency Calculation in Table 5 and TA | yes | 76.105 | 250.2724
173 | City of Indian Harbour Beach | Banana River | N/A | BR3-5, BR7 | 0.59 | 0.64 | 0.029577 | 9.0232 | 1.4796 | 0.26688 | 0.043763 | 1330 | Residential, High density; Multiple Dwelling Units, Low Rise <Two stories or less> | IHB-03 | Coquina Palms Subdivision | 100% Retention | 8.8365 | City of Indian Harbour Beach | Not provided | Coquina Palms Subdivision | Not provided. | 100% On-site Retention | Completed | 2013 | 61 | 11 | B | 6 | N/A | Not provided | Not provided | Not provided | N/A | Structural | 2013 | Banana River Lagoon | Not provided | Not provided | Not provided | 100% of Wet Detention Effciency Calculation in Table 5 and TA | yes | 45.5395 | 119.6956
174 | City of Indian Harbour Beach | Banana River | N/A | BR3-5, BR7 | 0.59 | 0.64 | 0.056448 | 9.0232 | 1.4796 | 0.50934 | 0.083521 | 1330 | Residential, High density; Multiple Dwelling Units, Low Rise <Two stories or less> | IHB-03 | Coquina Palms Subdivision | 100% Retention | 8.8365 | City of Indian Harbour Beach | Not provided | Coquina Palms Subdivision | Not provided. | 100% On-site Retention | Completed | 2013 | 61 | 11 | B | 6 | N/A | Not provided | Not provided | Not provided | N/A | Structural | 2013 | Banana River Lagoon | Not provided | Not provided | Not provided | 100% of Wet Detention Effciency Calculation in Table 5 and TA | yes | 75.1108 | 228.4379
175 | City of Indian Harbour Beach | Banana River | N/A | BR3-5, BR7 | 0.59 | 0.64 | 0.0042126 | 9.0232 | 1.4796 | 0.038011 | 0.006233 | 1330 | Residential, High density; Multiple Dwelling Units, Low Rise <Two stories or less> | IHB-03 | Coquina Palms Subdivision | 100% Retention | 8.8365 | City of Indian Harbour Beach | Not provided | Coquina Palms Subdivision | Not provided. | 100% On-site Retention | Completed | 2013 | 61 | 11 | B | 6 | N/A | Not provided | Not provided | Not provided | N/A | Structural | 2013 | Banana River Lagoon | Not provided | Not provided | Not provided | 100% of Wet Detention Effciency Calculation in Table 5 and TA | yes | 30.8293 | 17.0479
176 | City of Indian Harbour Beach | Banana River | N/A | BR3-5, BR7 | 0.59 | 0.64 | 0.00021489 | 9.0232 | 1.4796 | 0.001939 | 0.00031795 | 1330 | Residential, High density; Multiple Dwelling Units, Low Rise <Two stories or less> | IHB-03 | Coquina Palms Subdivision | 100% Retention | 8.8365 | City of Indian Harbour Beach | Not provided | Coquina Palms Subdivision | Not provided. | 100% On-site Retention | Completed | 2013 | 61 | 11 | B | 6 | N/A | Not provided | Not provided | Not provided | N/A | Structural | 2013 | Banana River Lagoon | Not provided | Not provided | Not provided | 100% of Wet Detention Effciency Calculation in Table 5 and TA | yes | 10.8134 | 0.86962
177 | City of Indian Harbour Beach | Banana River | N/A | BR3-5, BR7 | 0.59 | 0.64 | 8.5912e-05 | 9.5009 | 1.3976 | 0.00081624 | 0.00012007 | 1330 | Residential, High density; Multiple Dwelling Units, Low Rise <Two stories or less> | IHB-03 | Coquina Palms Subdivision | 100% Retention | 8.8365 | City of Indian Harbour Beach | Not provided | Coquina Palms Subdivision | Not provided. | 100% On-site Retention | Completed | 2013 | 61 | 11 | B | 6 | N/A | Not provided | Not provided | Not provided | N/A | Structural | 2013 | Banana River Lagoon | Not provided | Not provided | Not provided | 100% of Wet Detention Effciency Calculation in Table 5 and TA | yes | 8.8295 | 0.34767
178 | City of Indian Harbour Beach | Banana River | N/A | BR3-5, BR7 | 0.59 | 0.64 | 0.0010257 | 9.5009 | 1.3976 | 0.0097448 | 0.0014335 | 1330 | Residential, High density; Multiple Dwelling Units, Low Rise <Two stories or less> | IHB-03 | Coquina Palms Subdivision | 100% Retention | 8.8365 | City of Indian Harbour Beach | Not provided | Coquina Palms Subdivision | Not provided. | 100% On-site Retention | Completed | 2013 | 61 | 11 | B | 6 | N/A | Not provided | Not provided | Not provided | N/A | Structural | 2013 | Banana River Lagoon | Not provided | Not provided | Not provided | 100% of Wet Detention Effciency Calculation in Table 5 and TA | yes | 23.255 | 4.1507
179 | City of Indian Harbour Beach | Banana River | N/A | BR3-5, BR7 | 0.59 | 0.64 | 0.0014799 | 9.5009 | 1.3976 | 0.01406 | 0.0020683 | 1330 | Residential, High density; Multiple Dwelling Units, Low Rise <Two stories or less> | IHB-03 | Coquina Palms Subdivision | 100% Retention | 8.8365 | City of Indian Harbour Beach | Not provided | Coquina Palms Subdivision | Not provided. | 100% On-site Retention | Completed | 2013 | 61 | 11 | B | 6 | N/A | Not provided | Not provided | Not provided | N/A | Structural | 2013 | Banana River Lagoon | Not provided | Not provided | Not provided | 100% of Wet Detention Effciency Calculation in Table 5 and TA | yes | 17.8901 | 5.9889
180 | City of Indian Harbour Beach | Banana River | N/A | BR3-5, BR7 | 0.59 | 0.64 | 0.002097 | 9.5009 | 1.3976 | 0.019923 | 0.0029307 | 1330 | Residential, High density; Multiple Dwelling Units, Low Rise <Two stories or less> | IHB-03 | Coquina Palms Subdivision | 100% Retention | 8.8365 | City of Indian Harbour Beach | Not provided | Coquina Palms Subdivision | Not provided. | 100% On-site Retention | Completed | 2013 | 61 | 11 | B | 6 | N/A | Not provided | Not provided | Not provided | N/A | Structural | 2013 | Banana River Lagoon | Not provided | Not provided | Not provided | 100% of Wet Detention Effciency Calculation in Table 5 and TA | yes | 18.4983 | 8.4861
181 | City of Indian Harbour Beach | Banana River | N/A | BR3-5, BR7 | 0.59 | 0.64 | 0.0028263 | 9.5009 | 1.3976 | 0.026853 | 0.0039501 | 1330 | Residential, High density; Multiple Dwelling Units, Low Rise <Two stories or less> | IHB-03 | Coquina Palms Subdivision | 100% Retention | 8.8365 | City of Indian Harbour Beach | Not provided | Coquina Palms Subdivision | Not provided. | 100% On-site Retention | Completed | 2013 | 61 | 11 | B | 6 | N/A | Not provided | Not provided | Not provided | N/A | Structural | 2013 | Banana River Lagoon | Not provided | Not provided | Not provided | 100% of Wet Detention Effciency Calculation in Table 5 and TA | yes | 19.7259 | 11.4378
182 | City of Indian Harbour Beach | Banana River | N/A | BR3-5, BR7 | 0.59 | 0.64 | 0.0036489 | 9.5009 | 1.3976 | 0.034667 | 0.0050997 | 1300 | Residential, High Density | IHB-03 | Coquina Palms Subdivision | 100% Retention | 8.8365 | City of Indian Harbour Beach | Not provided | Coquina Palms Subdivision | Not provided. | 100% On-site Retention | Completed | 2013 | 61 | 11 | B | 6 | N/A | Not provided | Not provided | Not provided | N/A | Structural | 2013 | Banana River Lagoon | Not provided | Not provided | Not provided | 100% of Wet Detention Effciency Calculation in Table 5 and TA | yes | 21.0749 | 14.7664
183 | City of Indian Harbour Beach | North IRL | B | IR8-11 | 0.36 | 0.48 | 0.17963 | 8.5545 | 1.3178 | 1.5366 | 0.23671 | 1300 | Residential, High Density | IHB-03 | Coquina Palms Subdivision | 100% Retention | 8.8365 | City of Indian Harbour Beach | Not provided | Coquina Palms Subdivision | Not provided. | 100% On-site Retention | Completed | 2013 | 61 | 11 | B | 6 | N/A | Not provided | Not provided | Not provided | N/A | Structural | 2013 | Banana River Lagoon | Not provided | Not provided | Not provided | 100% of Wet Detention Effciency Calculation in Table 5 and TA | yes | 152.6936 | 726.9175
184 | City of Indian Harbour Beach | North IRL | B | IR8-11 | 0.36 | 0.48 | 0.018274 | 8.5545 | 1.3178 | 0.15632 | 0.024081 | 1330 | Residential, High density; Multiple Dwelling Units, Low Rise <Two stories or less> | IHB-03 | Coquina Palms Subdivision | 100% Retention | 8.8365 | City of Indian Harbour Beach | Not provided | Coquina Palms Subdivision | Not provided. | 100% On-site Retention | Completed | 2013 | 61 | 11 | B | 6 | N/A | Not provided | Not provided | Not provided | N/A | Structural | 2013 | Banana River Lagoon | Not provided | Not provided | Not provided | 100% of Wet Detention Effciency Calculation in Table 5 and TA | yes | 45.1936 | 73.9526
185 | City of Indian Harbour Beach | North IRL | B | IR8-11 | 0.36 | 0.48 | 0.018792 | 8.5545 | 1.3178 | 0.16075 | 0.024764 | 1330 | Residential, High density; Multiple Dwelling Units, Low Rise <Two stories or less> | IHB-03 | Coquina Palms Subdivision | 100% Retention | 8.8365 | City of Indian Harbour Beach | Not provided | Coquina Palms Subdivision | Not provided. | 100% On-site Retention | Completed | 2013 | 61 | 11 | B | 6 | N/A | Not provided | Not provided | Not provided | N/A | Structural | 2013 | Banana River Lagoon | Not provided | Not provided | Not provided | 100% of Wet Detention Effciency Calculation in Table 5 and TA | yes | 65.9422 | 76.0481
186 | City of Indian Harbour Beach | North IRL | B | IR8-11 | 0.36 | 0.48 | 0.063827 | 8.5545 | 1.3178 | 0.546 | 0.084111 | 1330 | Residential, High density; Multiple Dwelling Units, Low Rise <Two stories or less> | IHB-03 | Coquina Palms Subdivision | 100% Retention | 8.8365 | City of Indian Harbour Beach | Not provided | Coquina Palms Subdivision | Not provided. | 100% On-site Retention | Completed | 2013 | 61 | 11 | B | 6 | N/A | Not provided | Not provided | Not provided | N/A | Structural | 2013 | Banana River Lagoon | Not provided | Not provided | Not provided | 100% of Wet Detention Effciency Calculation in Table 5 and TA | yes | 79.166 | 258.2981
187 | City of Indian Harbour Beach | Banana River | N/A | BR3-5, BR7 | 0.59 | 0.64 | 0.083675 | 8.5482 | 1.3273 | 0.71527 | 0.11106 | 1300 | Residential, High Density | IHB-03 | Coquina Palms Subdivision | 100% Retention | 8.8365 | City of Indian Harbour Beach | Not provided | Coquina Palms Subdivision | Not provided. | 100% On-site Retention | Completed | 2013 | 61 | 11 | B | 6 | N/A | Not provided | Not provided | Not provided | N/A | Structural | 2013 | Banana River Lagoon | Not provided | Not provided | Not provided | 100% of Wet Detention Effciency Calculation in Table 5 and TA | yes | 121.0238 | 338.6202
188 | City of Indian Harbour Beach | Banana River | N/A | BR3-5, BR7 | 0.59 | 0.64 | 0.011339 | 8.5482 | 1.3273 | 0.096924 | 0.01505 | 1330 | Residential, High density; Multiple Dwelling Units, Low Rise <Two stories or less> | IHB-03 | Coquina Palms Subdivision | 100% Retention | 8.8365 | City of Indian Harbour Beach | Not provided | Coquina Palms Subdivision | Not provided. | 100% On-site Retention | Completed | 2013 | 61 | 11 | B | 6 | N/A | Not provided | Not provided | Not provided | N/A | Structural | 2013 | Banana River Lagoon | Not provided | Not provided | Not provided | 100% of Wet Detention Effciency Calculation in Table 5 and TA | yes | 27.8145 | 45.8853
189 | City of Indian Harbour Beach | Banana River | N/A | BR3-5, BR7 | 0.59 | 0.64 | 0.01156 | 8.5482 | 1.3273 | 0.098815 | 0.015344 | 1330 | Residential, High density; Multiple Dwelling Units, Low Rise <Two stories or less> | IHB-03 | Coquina Palms Subdivision | 100% Retention | 8.8365 | City of Indian Harbour Beach | Not provided | Coquina Palms Subdivision | Not provided. | 100% On-site Retention | Completed | 2013 | 61 | 11 | B | 6 | N/A | Not provided | Not provided | Not provided | N/A | Structural | 2013 | Banana River Lagoon | Not provided | Not provided | Not provided | 100% of Wet Detention Effciency Calculation in Table 5 and TA | yes | 27.8223 | 46.7807
190 | City of Indian Harbour Beach | Banana River | N/A | BR3-5, BR7 | 0.59 | 0.64 | 0.012181 | 8.5482 | 1.3273 | 0.10412 | 0.016168 | 1330 | Residential, High density; Multiple Dwelling Units, Low Rise <Two stories or less> | IHB-03 | Coquina Palms Subdivision | 100% Retention | 8.8365 | City of Indian Harbour Beach | Not provided | Coquina Palms Subdivision | Not provided. | 100% On-site Retention | Completed | 2013 | 61 | 11 | B | 6 | N/A | Not provided | Not provided | Not provided | N/A | Structural | 2013 | Banana River Lagoon | Not provided | Not provided | Not provided | 100% of Wet Detention Effciency Calculation in Table 5 and TA | yes | 28.436 | 49.2942
191 | City of Indian Harbour Beach | Banana River | N/A | BR3-5, BR7 | 0.59 | 0.64 | 0.01769 | 8.5482 | 1.3273 | 0.15122 | 0.023481 | 1330 | Residential, High density; Multiple Dwelling Units, Low Rise <Two stories or less> | IHB-03 | Coquina Palms Subdivision | 100% Retention | 8.8365 | City of Indian Harbour Beach | Not provided | Coquina Palms Subdivision | Not provided. | 100% On-site Retention | Completed | 2013 | 61 | 11 | B | 6 | N/A | Not provided | Not provided | Not provided | N/A | Structural | 2013 | Banana River Lagoon | Not provided | Not provided | Not provided | 100% of Wet Detention Effciency Calculation in Table 5 and TA | yes | 35.2216 | 71.5906
192 | City of Indian Harbour Beach | Banana River | N/A | BR3-5, BR7 | 0.59 | 0.64 | 0.00016989 | 8.5482 | 1.3273 | 0.0014522 | 0.0002255 | 1330 | Residential, High density; Multiple Dwelling Units, Low Rise <Two stories or less> | IHB-03 | Coquina Palms Subdivision | 100% Retention | 8.8365 | City of Indian Harbour Beach | Not provided | Coquina Palms Subdivision | Not provided. | 100% On-site Retention | Completed | 2013 | 61 | 11 | B | 6 | N/A | Not provided | Not provided | Not provided | N/A | Structural | 2013 | Banana River Lagoon | Not provided | Not provided | Not provided | 100% of Wet Detention Effciency Calculation in Table 5 and TA | yes | 12.4291 | 0.68751
193 | City of Indian Harbour Beach | Banana River | N/A | BR3-5, BR7 | 0.59 | 0.64 | 0.080507 | 8.5482 | 1.3273 | 0.68819 | 0.10686 | 1330 | Residential, High density; Multiple Dwelling Units, Low Rise <Two stories or less> | IHB-03 | Coquina Palms Subdivision | 100% Retention | 8.8365 | City of Indian Harbour Beach | Not provided | Coquina Palms Subdivision | Not provided. | 100% On-site Retention | Completed | 2013 | 61 | 11 | B | 6 | N/A | Not provided | Not provided | Not provided | N/A | Structural | 2013 | Banana River Lagoon | Not provided | Not provided | Not provided | 100% of Wet Detention Effciency Calculation in Table 5 and TA | yes | 93.1384 | 325.7987
194 | City of Indian Harbour Beach | Banana River | N/A | BR3-5, BR7 | 0.59 | 0.64 | 0.1056 | 8.5482 | 1.3273 | 0.90271 | 0.14017 | 1330 | Residential, High density; Multiple Dwelling Units, Low Rise <Two stories or less> | IHB-03 | Coquina Palms Subdivision | 100% Retention | 8.8365 | City of Indian Harbour Beach | Not provided | Coquina Palms Subdivision | Not provided. | 100% On-site Retention | Completed | 2013 | 61 | 11 | B | 6 | N/A | Not provided | Not provided | Not provided | N/A | Structural | 2013 | Banana River Lagoon | Not provided | Not provided | Not provided | 100% of Wet Detention Effciency Calculation in Table 5 and TA | yes | 98.4551 | 427.3591
195 | City of Indian Harbour Beach | Banana River | N/A | BR3-5, BR7 | 0.59 | 0.64 | 0.077053 | 8.5482 | 1.3273 | 0.65867 | 0.10227 | 1330 | Residential, High density; Multiple Dwelling Units, Low Rise <Two stories or less> | IHB-03 | Coquina Palms Subdivision | 100% Retention | 8.8365 | City of Indian Harbour Beach | Not provided | Coquina Palms Subdivision | Not provided. | 100% On-site Retention | Completed | 2013 | 61 | 11 | B | 6 | N/A | Not provided | Not provided | Not provided | N/A | Structural | 2013 | Banana River Lagoon | Not provided | Not provided | Not provided | 100% of Wet Detention Effciency Calculation in Table 5 and TA | yes | 92.3636 | 311.8229
196 | City of Indian Harbour Beach | Banana River | N/A | BR3-5, BR7 | 0.59 | 0.64 | 0.077047 | 8.5482 | 1.3273 | 0.65861 | 0.10227 | 1330 | Residential, High density; Multiple Dwelling Units, Low Rise <Two stories or less> | IHB-03 | Coquina Palms Subdivision | 100% Retention | 8.8365 | City of Indian Harbour Beach | Not provided | Coquina Palms Subdivision | Not provided. | 100% On-site Retention | Completed | 2013 | 61 | 11 | B | 6 | N/A | Not provided | Not provided | Not provided | N/A | Structural | 2013 | Banana River Lagoon | Not provided | Not provided | Not provided | 100% of Wet Detention Effciency Calculation in Table 5 and TA | yes | 92.357 | 311.7984
197 | City of Indian Harbour Beach | Banana River | N/A | BR3-5, BR7 | 0.59 | 0.64 | 0.077038 | 8.5482 | 1.3273 | 0.65854 | 0.10226 | 1330 | Residential, High density; Multiple Dwelling Units, Low Rise <Two stories or less> | IHB-03 | Coquina Palms Subdivision | 100% Retention | 8.8365 | City of Indian Harbour Beach | Not provided | Coquina Palms Subdivision | Not provided. | 100% On-site Retention | Completed | 2013 | 61 | 11 | B | 6 | N/A | Not provided | Not provided | Not provided | N/A | Structural | 2013 | Banana River Lagoon | Not provided | Not provided | Not provided | 100% of Wet Detention Effciency Calculation in Table 5 and TA | yes | 92.35 | 311.7637
198 | City of Indian Harbour Beach | Banana River | N/A | BR3-5, BR7 | 0.59 | 0.64 | 0.052191 | 8.5482 | 1.3273 | 0.44614 | 0.069274 | 1330 | Residential, High density; Multiple Dwelling Units, Low Rise <Two stories or less> | IHB-03 | Coquina Palms Subdivision | 100% Retention | 8.8365 | City of Indian Harbour Beach | Not provided | Coquina Palms Subdivision | Not provided. | 100% On-site Retention | Completed | 2013 | 61 | 11 | B | 6 | N/A | Not provided | Not provided | Not provided | N/A | Structural | 2013 | Banana River Lagoon | Not provided | Not provided | Not provided | 100% of Wet Detention Effciency Calculation in Table 5 and TA | yes | 87.0738 | 211.2085
199 | City of Indian Harbour Beach | North IRL | B | IR8-11 | 0.36 | 0.48 | 0.022692 | 8.1547 | 1.2063 | 0.18505 | 0.027372 | 1300 | Residential, High Density | IHB-03 | Coquina Palms Subdivision | 100% Retention | 8.8365 | City of Indian Harbour Beach | Not provided | Coquina Palms Subdivision | Not provided. | 100% On-site Retention | Completed | 2013 | 61 | 11 | B | 6 | N/A | Not provided | Not provided | Not provided | N/A | Structural | 2013 | Banana River Lagoon | Not provided | Not provided | Not provided | 100% of Wet Detention Effciency Calculation in Table 5 and TA | yes | 61.8803 | 91.83
200 | City of Indian Harbour Beach | North IRL | B | IR8-11 | 0.36 | 0.48 | 0.068762 | 8.1547 | 1.2063 | 0.56074 | 0.082944 | 1330 | Residential, High density; Multiple Dwelling Units, Low Rise <Two stories or less> | IHB-03 | Coquina Palms Subdivision | 100% Retention | 8.8365 | City of Indian Harbour Beach | Not provided | Coquina Palms Subdivision | Not provided. | 100% On-site Retention | Completed | 2013 | 61 | 11 | B | 6 | N/A | Not provided | Not provided | Not provided | N/A | Structural | 2013 | Banana River Lagoon | Not provided | Not provided | Not provided | 100% of Wet Detention Effciency Calculation in Table 5 and TA | yes | 81.9086 | 278.2695
201 | City of Indian Harbour Beach | North IRL | B | IR8-11 | 0.36 | 0.48 | 0.059328 | 8.1547 | 1.2063 | 0.4838 | 0.071564 | 1330 | Residential, High density; Multiple Dwelling Units, Low Rise <Two stories or less> | IHB-03 | Coquina Palms Subdivision | 100% Retention | 8.8365 | City of Indian Harbour Beach | Not provided | Coquina Palms Subdivision | Not provided. | 100% On-site Retention | Completed | 2013 | 61 | 11 | B | 6 | N/A | Not provided | Not provided | Not provided | N/A | Structural | 2013 | Banana River Lagoon | Not provided | Not provided | Not provided | 100% of Wet Detention Effciency Calculation in Table 5 and TA | yes | 74.9775 | 240.0912
202 | City of Indian Harbour Beach | North IRL | B | IR8-11 | 0.36 | 0.48 | 0.063494 | 8.1547 | 1.2063 | 0.51777 | 0.076589 | 1330 | Residential, High density; Multiple Dwelling Units, Low Rise <Two stories or less> | IHB-03 | Coquina Palms Subdivision | 100% Retention | 8.8365 | City of Indian Harbour Beach | Not provided | Coquina Palms Subdivision | Not provided. | 100% On-site Retention | Completed | 2013 | 61 | 11 | B | 6 | N/A | Not provided | Not provided | Not provided | N/A | Structural | 2013 | Banana River Lagoon | Not provided | Not provided | Not provided | 100% of Wet Detention Effciency Calculation in Table 5 and TA | yes | 79.0668 | 256.9492
203 | City of Indian Harbour Beach | North IRL | B | IR8-11 | 0.36 | 0.48 | 9.0519e-05 | 8.1547 | 1.2063 | 0.00073816 | 0.00010919 | 1330 | Residential, High density; Multiple Dwelling Units, Low Rise <Two stories or less> | IHB-03 | Coquina Palms Subdivision | 100% Retention | 8.8365 | City of Indian Harbour Beach | Not provided | Coquina Palms Subdivision | Not provided. | 100% On-site Retention | Completed | 2013 | 61 | 11 | B | 6 | N/A | Not provided | Not provided | Not provided | N/A | Structural | 2013 | Banana River Lagoon | Not provided | Not provided | Not provided | 100% of Wet Detention Effciency Calculation in Table 5 and TA | yes | 3.9085 | 0.36632
204 | City of Indian Harbour Beach | North IRL | B | IR8-11 | 0.36 | 0.48 | 0.034275 | 8.1547 | 1.2063 | 0.2795 | 0.041344 | 1330 | Residential, High density; Multiple Dwelling Units, Low Rise <Two stories or less> | IHB-03 | Coquina Palms Subdivision | 100% Retention | 8.8365 | City of Indian Harbour Beach | Not provided | Coquina Palms Subdivision | Not provided. | 100% On-site Retention | Completed | 2013 | 61 | 11 | B | 6 | N/A | Not provided | Not provided | Not provided | N/A | Structural | 2013 | Banana River Lagoon | Not provided | Not provided | Not provided | 100% of Wet Detention Effciency Calculation in Table 5 and TA | yes | 58.2884 | 138.704
205 | City of Indian Harbour Beach | North IRL | B | IR8-11 | 0.36 | 0.48 | 0.050995 | 8.1547 | 1.2063 | 0.41585 | 0.061513 | 1330 | Residential, High density; Multiple Dwelling Units, Low Rise <Two stories or less> | IHB-03 | Coquina Palms Subdivision | 100% Retention | 8.8365 | City of Indian Harbour Beach | Not provided | Coquina Palms Subdivision | Not provided. | 100% On-site Retention | Completed | 2013 | 61 | 11 | B | 6 | N/A | Not provided | Not provided | Not provided | N/A | Structural | 2013 | Banana River Lagoon | Not provided | Not provided | Not provided | 100% of Wet Detention Effciency Calculation in Table 5 and TA | yes | 66.7987 | 206.3707
206 | City of Indian Harbour Beach | North IRL | B | IR8-11 | 0.36 | 0.48 | 0.055161 | 8.1547 | 1.2063 | 0.44982 | 0.066537 | 1330 | Residential, High density; Multiple Dwelling Units, Low Rise <Two stories or less> | IHB-03 | Coquina Palms Subdivision | 100% Retention | 8.8365 | City of Indian Harbour Beach | Not provided | Coquina Palms Subdivision | Not provided. | 100% On-site Retention | Completed | 2013 | 61 | 11 | B | 6 | N/A | Not provided | Not provided | Not provided | N/A | Structural | 2013 | Banana River Lagoon | Not provided | Not provided | Not provided | 100% of Wet Detention Effciency Calculation in Table 5 and TA | yes | 70.8877 | 223.2267
207 | City of Indian Harbour Beach | North IRL | B | IR8-11 | 0.36 | 0.48 | 0.08411 | 10.4249 | 1.9175 | 0.87684 | 0.16128 | 1300 | Residential, High Density | IHB-03 | Coquina Palms Subdivision | 100% Retention | 8.8365 | City of Indian Harbour Beach | Not provided | Coquina Palms Subdivision | Not provided. | 100% On-site Retention | Completed | 2013 | 61 | 11 | B | 6 | N/A | Not provided | Not provided | Not provided | N/A | Structural | 2013 | Banana River Lagoon | Not provided | Not provided | Not provided | 100% of Wet Detention Effciency Calculation in Table 5 and TA | yes | 101.4402 | 340.382
208 | City of Indian Harbour Beach | North IRL | B | IR8-11 | 0.36 | 0.48 | 0.034628 | 10.4249 | 1.9175 | 0.36099 | 0.066398 | 1330 | Residential, High density; Multiple Dwelling Units, Low Rise <Two stories or less> | IHB-03 | Coquina Palms Subdivision | 100% Retention | 8.8365 | City of Indian Harbour Beach | Not provided | Coquina Palms Subdivision | Not provided. | 100% On-site Retention | Completed | 2013 | 61 | 11 | B | 6 | N/A | Not provided | Not provided | Not provided | N/A | Structural | 2013 | Banana River Lagoon | Not provided | Not provided | Not provided | 100% of Wet Detention Effciency Calculation in Table 5 and TA | yes | 71.9439 | 140.1334
209 | City of Indian Harbour Beach | Banana River | N/A | BR3-5, BR7 | 0.59 | 0.64 | 0.080174 | 9.011 | 1.3619 | 0.72244 | 0.10918 | 1330 | Residential, High density; Multiple Dwelling Units, Low Rise <Two stories or less> | IHB-03 | Coquina Palms Subdivision | 100% Retention | 8.8365 | City of Indian Harbour Beach | Not provided | Coquina Palms Subdivision | Not provided. | 100% On-site Retention | Completed | 2013 | 61 | 11 | B | 6 | N/A | Not provided | Not provided | Not provided | N/A | Structural | 2013 | Banana River Lagoon | Not provided | Not provided | Not provided | 100% of Wet Detention Effciency Calculation in Table 5 and TA | yes | 77.9389 | 324.4507
210 | City of Indian Harbour Beach | Banana River | N/A | BR3-5, BR7 | 0.59 | 0.64 | 0.077968 | 9.011 | 1.3619 | 0.70257 | 0.10618 | 1330 | Residential, High density; Multiple Dwelling Units, Low Rise <Two stories or less> | IHB-03 | Coquina Palms Subdivision | 100% Retention | 8.8365 | City of Indian Harbour Beach | Not provided | Coquina Palms Subdivision | Not provided. | 100% On-site Retention | Completed | 2013 | 61 | 11 | B | 6 | N/A | Not provided | Not provided | Not provided | N/A | Structural | 2013 | Banana River Lagoon | Not provided | Not provided | Not provided | 100% of Wet Detention Effciency Calculation in Table 5 and TA | yes | 76.4597 | 315.5261
211 | City of Indian Harbour Beach | Banana River | N/A | BR3-5, BR7 | 0.59 | 0.64 | 0.024282 | 9.011 | 1.3619 | 0.21881 | 0.033069 | 1330 | Residential, High density; Multiple Dwelling Units, Low Rise <Two stories or less> | IHB-03 | Coquina Palms Subdivision | 100% Retention | 8.8365 | City of Indian Harbour Beach | Not provided | Coquina Palms Subdivision | Not provided. | 100% On-site Retention | Completed | 2013 | 61 | 11 | B | 6 | N/A | Not provided | Not provided | Not provided | N/A | Structural | 2013 | Banana River Lagoon | Not provided | Not provided | Not provided | 100% of Wet Detention Effciency Calculation in Table 5 and TA | yes | 61.9247 | 98.2665
212 | City of Indian Harbour Beach | Banana River | N/A | BR3-5, BR7 | 0.59 | 0.64 | 0.035102 | 9.011 | 1.3619 | 0.3163 | 0.047804 | 1330 | Residential, High density; Multiple Dwelling Units, Low Rise <Two stories or less> | IHB-03 | Coquina Palms Subdivision | 100% Retention | 8.8365 | City of Indian Harbour Beach | Not provided | Coquina Palms Subdivision | Not provided. | 100% On-site Retention | Completed | 2013 | 61 | 11 | B | 6 | N/A | Not provided | Not provided | Not provided | N/A | Structural | 2013 | Banana River Lagoon | Not provided | Not provided | Not provided | 100% of Wet Detention Effciency Calculation in Table 5 and TA | yes | 60.7479 | 142.0532
213 | City of Indian Harbour Beach | Banana River | N/A | BR3-5, BR7 | 0.59 | 0.64 | 0.050996 | 9.011 | 1.3619 | 0.45952 | 0.06945 | 1330 | Residential, High density; Multiple Dwelling Units, Low Rise <Two stories or less> | IHB-03 | Coquina Palms Subdivision | 100% Retention | 8.8365 | City of Indian Harbour Beach | Not provided | Coquina Palms Subdivision | Not provided. | 100% On-site Retention | Completed | 2013 | 61 | 11 | B | 6 | N/A | Not provided | Not provided | Not provided | N/A | Structural | 2013 | Banana River Lagoon | Not provided | Not provided | Not provided | 100% of Wet Detention Effciency Calculation in Table 5 and TA | yes | 66.5592 | 206.3742
214 | City of Indian Harbour Beach | Banana River | N/A | BR3-5, BR7 | 0.59 | 0.64 | 0.052026 | 9.011 | 1.3619 | 0.46881 | 0.070853 | 1330 | Residential, High density; Multiple Dwelling Units, Low Rise <Two stories or less> | IHB-03 | Coquina Palms Subdivision | 100% Retention | 8.8365 | City of Indian Harbour Beach | Not provided | Coquina Palms Subdivision | Not provided. | 100% On-site Retention | Completed | 2013 | 61 | 11 | B | 6 | N/A | Not provided | Not provided | Not provided | N/A | Structural | 2013 | Banana River Lagoon | Not provided | Not provided | Not provided | 100% of Wet Detention Effciency Calculation in Table 5 and TA | yes | 67.5701 | 210.5435
215 | City of Indian Harbour Beach | Banana River | N/A | BR3-5, BR7 | 0.59 | 0.64 | 0.010038 | 9.4283 | 1.3923 | 0.094637 | 0.013975 | 1330 | Residential, High density; Multiple Dwelling Units, Low Rise <Two stories or less> | IHB-03 | Coquina Palms Subdivision | 100% Retention | 8.8365 | City of Indian Harbour Beach | Not provided | Coquina Palms Subdivision | Not provided. | 100% On-site Retention | Completed | 2013 | 61 | 11 | B | 6 | N/A | Not provided | Not provided | Not provided | N/A | Structural | 2013 | Banana River Lagoon | Not provided | Not provided | Not provided | 100% of Wet Detention Effciency Calculation in Table 5 and TA | yes | 28.7251 | 40.6207
216 | City of Indian Harbour Beach | Banana River | N/A | BR3-5, BR7 | 0.59 | 0.64 | 0.011894 | 9.4283 | 1.3923 | 0.11214 | 0.01656 | 1330 | Residential, High density; Multiple Dwelling Units, Low Rise <Two stories or less> | IHB-03 | Coquina Palms Subdivision | 100% Retention | 8.8365 | City of Indian Harbour Beach | Not provided | Coquina Palms Subdivision | Not provided. | 100% On-site Retention | Completed | 2013 | 61 | 11 | B | 6 | N/A | Not provided | Not provided | Not provided | N/A | Structural | 2013 | Banana River Lagoon | Not provided | Not provided | Not provided | 100% of Wet Detention Effciency Calculation in Table 5 and TA | yes | 31.0715 | 48.1346
217 | City of Indian Harbour Beach | Banana River | N/A | BR3-5, BR7 | 0.59 | 0.64 | 0.009411 | 9.4283 | 1.3923 | 0.08873 | 0.013103 | 1330 | Residential, High density; Multiple Dwelling Units, Low Rise <Two stories or less> | IHB-03 | Coquina Palms Subdivision | 100% Retention | 8.8365 | City of Indian Harbour Beach | Not provided | Coquina Palms Subdivision | Not provided. | 100% On-site Retention | Completed | 2013 | 61 | 11 | B | 6 | N/A | Not provided | Not provided | Not provided | N/A | Structural | 2013 | Banana River Lagoon | Not provided | Not provided | Not provided | 100% of Wet Detention Effciency Calculation in Table 5 and TA | yes | 25.7065 | 38.0852
218 | City of Indian Harbour Beach | Banana River | N/A | BR3-5, BR7 | 0.59 | 0.64 | 0.010028 | 9.4283 | 1.3923 | 0.094548 | 0.013962 | 1330 | Residential, High density; Multiple Dwelling Units, Low Rise <Two stories or less> | IHB-03 | Coquina Palms Subdivision | 100% Retention | 8.8365 | City of Indian Harbour Beach | Not provided | Coquina Palms Subdivision | Not provided. | 100% On-site Retention | Completed | 2013 | 61 | 11 | B | 6 | N/A | Not provided | Not provided | Not provided | N/A | Structural | 2013 | Banana River Lagoon | Not provided | Not provided | Not provided | 100% of Wet Detention Effciency Calculation in Table 5 and TA | yes | 26.3147 | 40.5826
219 | City of Indian Harbour Beach | Banana River | N/A | BR3-5, BR7 | 0.59 | 0.64 | 0.010645 | 9.4283 | 1.3923 | 0.10037 | 0.014821 | 1330 | Residential, High density; Multiple Dwelling Units, Low Rise <Two stories or less> | IHB-03 | Coquina Palms Subdivision | 100% Retention | 8.8365 | City of Indian Harbour Beach | Not provided | Coquina Palms Subdivision | Not provided. | 100% On-site Retention | Completed | 2013 | 61 | 11 | B | 6 | N/A | Not provided | Not provided | Not provided | N/A | Structural | 2013 | Banana River Lagoon | Not provided | Not provided | Not provided | 100% of Wet Detention Effciency Calculation in Table 5 and TA | yes | 26.9231 | 43.0806
220 | City of Indian Harbour Beach | Banana River | N/A | BR3-5, BR7 | 0.59 | 0.64 | 0.0048904 | 9.4283 | 1.3923 | 0.046108 | 0.0068088 | 1330 | Residential, High density; Multiple Dwelling Units, Low Rise <Two stories or less> | IHB-03 | Coquina Palms Subdivision | 100% Retention | 8.8365 | City of Indian Harbour Beach | Not provided | Coquina Palms Subdivision | Not provided. | 100% On-site Retention | Completed | 2013 | 61 | 11 | B | 6 | N/A | Not provided | Not provided | Not provided | N/A | Structural | 2013 | Banana River Lagoon | Not provided | Not provided | Not provided | 100% of Wet Detention Effciency Calculation in Table 5 and TA | yes | 18.1751 | 19.7906
221 | City of Indian Harbour Beach | North IRL | B | IR8-11 | 0.36 | 0.48 | 0.12078 | 8.5463 | 1.3204 | 1.0322 | 0.15948 | 1300 | Residential, High Density | IHB-03 | Coquina Palms Subdivision | 100% Retention | 8.8365 | City of Indian Harbour Beach | Not provided | Coquina Palms Subdivision | Not provided. | 100% On-site Retention | Completed | 2013 | 61 | 11 | B | 6 | N/A | Not provided | Not provided | Not provided | N/A | Structural | 2013 | Banana River Lagoon | Not provided | Not provided | Not provided | 100% of Wet Detention Effciency Calculation in Table 5 and TA | yes | 123.0327 | 488.7658
222 | City of Indian Harbour Beach | North IRL | B | IR8-11 | 0.36 | 0.48 | 0.022409 | 8.5463 | 1.3204 | 0.19151 | 0.029589 | 1330 | Residential, High density; Multiple Dwelling Units, Low Rise <Two stories or less> | IHB-03 | Coquina Palms Subdivision | 100% Retention | 8.8365 | City of Indian Harbour Beach | Not provided | Coquina Palms Subdivision | Not provided. | 100% On-site Retention | Completed | 2013 | 61 | 11 | B | 6 | N/A | Not provided | Not provided | Not provided | N/A | Structural | 2013 | Banana River Lagoon | Not provided | Not provided | Not provided | 100% of Wet Detention Effciency Calculation in Table 5 and TA | yes | 48.8887 | 90.6853
223 | City of Indian Harbour Beach | North IRL | B | IR8-11 | 0.36 | 0.48 | 0.047727 | 8.5463 | 1.3204 | 0.40789 | 0.06302 | 1330 | Residential, High density; Multiple Dwelling Units, Low Rise <Two stories or less> | IHB-03 | Coquina Palms Subdivision | 100% Retention | 8.8365 | City of Indian Harbour Beach | Not provided | Coquina Palms Subdivision | Not provided. | 100% On-site Retention | Completed | 2013 | 61 | 11 | B | 6 | N/A | Not provided | Not provided | Not provided | N/A | Structural | 2013 | Banana River Lagoon | Not provided | Not provided | Not provided | 100% of Wet Detention Effciency Calculation in Table 5 and TA | yes | 63.5908 | 193.1457
224 | City of Indian Harbour Beach | North IRL | B | IR8-11 | 0.36 | 0.48 | 0.043568 | 8.5463 | 1.3204 | 0.37234 | 0.057528 | 1330 | Residential, High density; Multiple Dwelling Units, Low Rise <Two stories or less> | IHB-03 | Coquina Palms Subdivision | 100% Retention | 8.8365 | City of Indian Harbour Beach | Not provided | Coquina Palms Subdivision | Not provided. | 100% On-site Retention | Completed | 2013 | 61 | 11 | B | 6 | N/A | Not provided | Not provided | Not provided | N/A | Structural | 2013 | Banana River Lagoon | Not provided | Not provided | Not provided | 100% of Wet Detention Effciency Calculation in Table 5 and TA | yes | 59.5085 | 176.3129
225 | City of Indian Harbour Beach | North IRL | B | IR8-11 | 0.36 | 0.48 | 0.031598 | 8.5463 | 1.3204 | 0.27005 | 0.041723 | 1330 | Residential, High density; Multiple Dwelling Units, Low Rise <Two stories or less> | IHB-03 | Coquina Palms Subdivision | 100% Retention | 8.8365 | City of Indian Harbour Beach | Not provided | Coquina Palms Subdivision | Not provided. | 100% On-site Retention | Completed | 2013 | 61 | 11 | B | 6 | N/A | Not provided | Not provided | Not provided | N/A | Structural | 2013 | Banana River Lagoon | Not provided | Not provided | Not provided | 100% of Wet Detention Effciency Calculation in Table 5 and TA | yes | 69.8568 | 127.8722
226 | City of Indian Harbour Beach | North IRL | B | IR8-11 | 0.36 | 0.48 | 0.060203 | 8.5463 | 1.3204 | 0.51451 | 0.079494 | 1330 | Residential, High density; Multiple Dwelling Units, Low Rise <Two stories or less> | IHB-03 | Coquina Palms Subdivision | 100% Retention | 8.8365 | City of Indian Harbour Beach | Not provided | Coquina Palms Subdivision | Not provided. | 100% On-site Retention | Completed | 2013 | 61 | 11 | B | 6 | N/A | Not provided | Not provided | Not provided | N/A | Structural | 2013 | Banana River Lagoon | Not provided | Not provided | Not provided | 100% of Wet Detention Effciency Calculation in Table 5 and TA | yes | 75.8349 | 243.6335
227 | City of Indian Harbour Beach | North IRL | B | IR8-11 | 0.36 | 0.48 | 0.056044 | 8.5463 | 1.3204 | 0.47897 | 0.074002 | 1330 | Residential, High density; Multiple Dwelling Units, Low Rise <Two stories or less> | IHB-03 | Coquina Palms Subdivision | 100% Retention | 8.8365 | City of Indian Harbour Beach | Not provided | Coquina Palms Subdivision | Not provided. | 100% On-site Retention | Completed | 2013 | 61 | 11 | B | 6 | N/A | Not provided | Not provided | Not provided | N/A | Structural | 2013 | Banana River Lagoon | Not provided | Not provided | Not provided | 100% of Wet Detention Effciency Calculation in Table 5 and TA | yes | 71.7548 | 226.8032
228 | City of Indian Harbour Beach | North IRL | B | IR8-11 | 0.36 | 0.48 | 0.051885 | 8.5463 | 1.3204 | 0.44342 | 0.06851 | 1330 | Residential, High density; Multiple Dwelling Units, Low Rise <Two stories or less> | IHB-03 | Coquina Palms Subdivision | 100% Retention | 8.8365 | City of Indian Harbour Beach | Not provided | Coquina Palms Subdivision | Not provided. | 100% On-site Retention | Completed | 2013 | 61 | 11 | B | 6 | N/A | Not provided | Not provided | Not provided | N/A | Structural | 2013 | Banana River Lagoon | Not provided | Not provided | Not provided | 100% of Wet Detention Effciency Calculation in Table 5 and TA | yes | 67.6725 | 209.9706
229 | City of Indian Harbour Beach | North IRL | B | IR8-11 | 0.36 | 0.48 | 0.13008 | 7.9018 | 1.1254 | 1.0279 | 0.1464 | 1300 | Residential, High Density | IHB-03 | Coquina Palms Subdivision | 100% Retention | 8.8365 | City of Indian Harbour Beach | Not provided | Coquina Palms Subdivision | Not provided. | 100% On-site Retention | Completed | 2013 | 61 | 11 | B | 6 | N/A | Not provided | Not provided | Not provided | N/A | Structural | 2013 | Banana River Lagoon | Not provided | Not provided | Not provided | 100% of Wet Detention Effciency Calculation in Table 5 and TA | yes | 128.0491 | 526.4168
230 | City of Indian Harbour Beach | North IRL | B | IR8-11 | 0.36 | 0.48 | 0.0052811 | 7.9018 | 1.1254 | 0.04173 | 0.0059434 | 1330 | Residential, High density; Multiple Dwelling Units, Low Rise <Two stories or less> | IHB-03 | Coquina Palms Subdivision | 100% Retention | 8.8365 | City of Indian Harbour Beach | Not provided | Coquina Palms Subdivision | Not provided. | 100% On-site Retention | Completed | 2013 | 61 | 11 | B | 6 | N/A | Not provided | Not provided | Not provided | N/A | Structural | 2013 | Banana River Lagoon | Not provided | Not provided | Not provided | 100% of Wet Detention Effciency Calculation in Table 5 and TA | yes | 48.1766 | 21.3717
231 | City of Indian Harbour Beach | North IRL | B | IR8-11 | 0.36 | 0.48 | 0.03238 | 7.9018 | 1.1254 | 0.25586 | 0.036441 | 1330 | Residential, High density; Multiple Dwelling Units, Low Rise <Two stories or less> | IHB-03 | Coquina Palms Subdivision | 100% Retention | 8.8365 | City of Indian Harbour Beach | Not provided | Coquina Palms Subdivision | Not provided. | 100% On-site Retention | Completed | 2013 | 61 | 11 | B | 6 | N/A | Not provided | Not provided | Not provided | N/A | Structural | 2013 | Banana River Lagoon | Not provided | Not provided | Not provided | 100% of Wet Detention Effciency Calculation in Table 5 and TA | yes | 57.8314 | 131.0369
232 | City of Indian Harbour Beach | Banana River | N/A | BR3-5, BR7 | 0.59 | 0.64 | 0.0058186 | 9.1785 | 1.389 | 0.053406 | 0.0080819 | 1200 | Residential, Medium Density-Two-five dwellingunits per acre | IHB-03 | Coquina Palms Subdivision | 100% Retention | 8.8365 | City of Indian Harbour Beach | Not provided | Coquina Palms Subdivision | Not provided. | 100% On-site Retention | Completed | 2013 | 61 | 11 | B | 6 | N/A | Not provided | Not provided | Not provided | N/A | Structural | 2013 | Banana River Lagoon | Not provided | Not provided | Not provided | 100% of Wet Detention Effciency Calculation in Table 5 and TA | yes | 19.4163 | 23.5471
233 | City of Indian Harbour Beach | Banana River | N/A | BR3-5, BR7 | 0.59 | 0.64 | 0.02238 | 9.1785 | 1.389 | 0.20541 | 0.031085 | 1300 | Residential, High Density | IHB-03 | Coquina Palms Subdivision | 100% Retention | 8.8365 | City of Indian Harbour Beach | Not provided | Coquina Palms Subdivision | Not provided. | 100% On-site Retention | Completed | 2013 | 61 | 11 | B | 6 | N/A | Not provided | Not provided | Not provided | N/A | Structural | 2013 | Banana River Lagoon | Not provided | Not provided | Not provided | 100% of Wet Detention Effciency Calculation in Table 5 and TA | yes | 46.2295 | 90.5671
234 | City of Indian Harbour Beach | Banana River | N/A | BR3-5, BR7 | 0.59 | 0.64 | 0.04966 | 9.1785 | 1.389 | 0.4558 | 0.068976 | 1330 | Residential, High density; Multiple Dwelling Units, Low Rise <Two stories or less> | IHB-03 | Coquina Palms Subdivision | 100% Retention | 8.8365 | City of Indian Harbour Beach | Not provided | Coquina Palms Subdivision | Not provided. | 100% On-site Retention | Completed | 2013 | 61 | 11 | B | 6 | N/A | Not provided | Not provided | Not provided | N/A | Structural | 2013 | Banana River Lagoon | Not provided | Not provided | Not provided | 100% of Wet Detention Effciency Calculation in Table 5 and TA | yes | 64.1189 | 200.9653
235 | City of Indian Harbour Beach | Banana River | N/A | BR3-5, BR7 | 0.59 | 0.64 | 0.048936 | 9.1785 | 1.389 | 0.44916 | 0.067971 | 1330 | Residential, High density; Multiple Dwelling Units, Low Rise <Two stories or less> | IHB-03 | Coquina Palms Subdivision | 100% Retention | 8.8365 | City of Indian Harbour Beach | Not provided | Coquina Palms Subdivision | Not provided. | 100% On-site Retention | Completed | 2013 | 61 | 11 | B | 6 | N/A | Not provided | Not provided | Not provided | N/A | Structural | 2013 | Banana River Lagoon | Not provided | Not provided | Not provided | 100% of Wet Detention Effciency Calculation in Table 5 and TA | yes | 64.5372 | 198.0366
236 | City of Indian Harbour Beach | Banana River | N/A | BR3-5, BR7 | 0.59 | 0.64 | 0.014864 | 9.1785 | 1.389 | 0.13643 | 0.020645 | 1330 | Residential, High density; Multiple Dwelling Units, Low Rise <Two stories or less> | IHB-03 | Coquina Palms Subdivision | 100% Retention | 8.8365 | City of Indian Harbour Beach | Not provided | Coquina Palms Subdivision | Not provided. | 100% On-site Retention | Completed | 2013 | 61 | 11 | B | 6 | N/A | Not provided | Not provided | Not provided | N/A | Structural | 2013 | Banana River Lagoon | Not provided | Not provided | Not provided | 100% of Wet Detention Effciency Calculation in Table 5 and TA | yes | 53.6252 | 60.1513
237 | City of Indian Harbour Beach | North IRL | B | IR8-11 | 0.36 | 0.48 | 0.0081032 | 9.9361 | 1.7665 | 0.080514 | 0.014314 | 1300 | Residential, High Density | IHB-03 | Coquina Palms Subdivision | 100% Retention | 8.8365 | City of Indian Harbour Beach | Not provided | Coquina Palms Subdivision | Not provided. | 100% On-site Retention | Completed | 2013 | 61 | 11 | B | 6 | N/A | Not provided | Not provided | Not provided | N/A | Structural | 2013 | Banana River Lagoon | Not provided | Not provided | Not provided | 100% of Wet Detention Effciency Calculation in Table 5 and TA | yes | 39.5941 | 32.7926
238 | City of Indian Harbour Beach | North IRL | B | IR8-11 | 0.36 | 0.48 | 0.044002 | 9.9361 | 1.7665 | 0.43721 | 0.077731 | 1330 | Residential, High density; Multiple Dwelling Units, Low Rise <Two stories or less> | IHB-03 | Coquina Palms Subdivision | 100% Retention | 8.8365 | City of Indian Harbour Beach | Not provided | Coquina Palms Subdivision | Not provided. | 100% On-site Retention | Completed | 2013 | 61 | 11 | B | 6 | N/A | Not provided | Not provided | Not provided | N/A | Structural | 2013 | Banana River Lagoon | Not provided | Not provided | Not provided | 100% of Wet Detention Effciency Calculation in Table 5 and TA | yes | 58.3781 | 178.071
239 | City of Indian Harbour Beach | North IRL | B | IR8-11 | 0.36 | 0.48 | 0.012555 | 9.9361 | 1.7665 | 0.12475 | 0.022179 | 1330 | Residential, High density; Multiple Dwelling Units, Low Rise <Two stories or less> | IHB-03 | Coquina Palms Subdivision | 100% Retention | 8.8365 | City of Indian Harbour Beach | Not provided | Coquina Palms Subdivision | Not provided. | 100% On-site Retention | Completed | 2013 | 61 | 11 | B | 6 | N/A | Not provided | Not provided | Not provided | N/A | Structural | 2013 | Banana River Lagoon | Not provided | Not provided | Not provided | 100% of Wet Detention Effciency Calculation in Table 5 and TA | yes | 46.0303 | 50.809
240 | City of Indian Harbour Beach | North IRL | B | IR8-11 | 0.36 | 0.48 | 0.072245 | 10.0166 | 1.5951 | 0.72365 | 0.11524 | 1300 | Residential, High Density | IHB-03 | Coquina Palms Subdivision | 100% Retention | 8.8365 | City of Indian Harbour Beach | Not provided | Coquina Palms Subdivision | Not provided. | 100% On-site Retention | Completed | 2013 | 61 | 11 | B | 6 | N/A | Not provided | Not provided | Not provided | N/A | Structural | 2013 | Banana River Lagoon | Not provided | Not provided | Not provided | 100% of Wet Detention Effciency Calculation in Table 5 and TA | yes | 79.4728 | 292.3672
241 | City of Indian Harbour Beach | North IRL | B | IR8-11 | 0.36 | 0.48 | 0.005012 | 10.0166 | 1.5951 | 0.050204 | 0.0079948 | 1330 | Residential, High density; Multiple Dwelling Units, Low Rise <Two stories or less> | IHB-03 | Coquina Palms Subdivision | 100% Retention | 8.8365 | City of Indian Harbour Beach | Not provided | Coquina Palms Subdivision | Not provided. | 100% On-site Retention | Completed | 2013 | 61 | 11 | B | 6 | N/A | Not provided | Not provided | Not provided | N/A | Structural | 2013 | Banana River Lagoon | Not provided | Not provided | Not provided | 100% of Wet Detention Effciency Calculation in Table 5 and TA | yes | 28.7446 | 20.283
242 | City of Indian Harbour Beach | North IRL | B | IR8-11 | 0.36 | 0.48 | 0.017581 | 10.0166 | 1.5951 | 0.1761 | 0.028044 | 1330 | Residential, High density; Multiple Dwelling Units, Low Rise <Two stories or less> | IHB-03 | Coquina Palms Subdivision | 100% Retention | 8.8365 | City of Indian Harbour Beach | Not provided | Coquina Palms Subdivision | Not provided. | 100% On-site Retention | Completed | 2013 | 61 | 11 | B | 6 | N/A | Not provided | Not provided | Not provided | N/A | Structural | 2013 | Banana River Lagoon | Not provided | Not provided | Not provided | 100% of Wet Detention Effciency Calculation in Table 5 and TA | yes | 36.5461 | 71.1492
243 | City of Indian Harbour Beach | Banana River | N/A | BR3-5, BR7 | 0.59 | 0.64 | 0.013675 | 9.4646 | 1.3949 | 0.12943 | 0.019076 | 1300 | Residential, High Density | IHB-03 | Coquina Palms Subdivision | 100% Retention | 8.8365 | City of Indian Harbour Beach | Not provided | Coquina Palms Subdivision | Not provided. | 100% On-site Retention | Completed | 2013 | 61 | 11 | B | 6 | N/A | Not provided | Not provided | Not provided | N/A | Structural | 2013 | Banana River Lagoon | Not provided | Not provided | Not provided | 100% of Wet Detention Effciency Calculation in Table 5 and TA | yes | 53.1473 | 55.3406
244 | City of Indian Harbour Beach | Banana River | N/A | BR3-5, BR7 | 0.59 | 0.64 | 0.0060738 | 9.4646 | 1.3949 | 0.057486 | 0.0084726 | 1330 | Residential, High density; Multiple Dwelling Units, Low Rise <Two stories or less> | IHB-03 | Coquina Palms Subdivision | 100% Retention | 8.8365 | City of Indian Harbour Beach | Not provided | Coquina Palms Subdivision | Not provided. | 100% On-site Retention | Completed | 2013 | 61 | 11 | B | 6 | N/A | Not provided | Not provided | Not provided | N/A | Structural | 2013 | Banana River Lagoon | Not provided | Not provided | Not provided | 100% of Wet Detention Effciency Calculation in Table 5 and TA | yes | 22.8123 | 24.5798
245 | City of Indian Harbour Beach | Banana River | N/A | BR3-5, BR7 | 0.59 | 0.64 | 0.0064854 | 9.4646 | 1.3949 | 0.061382 | 0.0090468 | 1330 | Residential, High density; Multiple Dwelling Units, Low Rise <Two stories or less> | IHB-03 | Coquina Palms Subdivision | 100% Retention | 8.8365 | City of Indian Harbour Beach | Not provided | Coquina Palms Subdivision | Not provided. | 100% On-site Retention | Completed | 2013 | 61 | 11 | B | 6 | N/A | Not provided | Not provided | Not provided | N/A | Structural | 2013 | Banana River Lagoon | Not provided | Not provided | Not provided | 100% of Wet Detention Effciency Calculation in Table 5 and TA | yes | 22.8232 | 26.2457
246 | City of Indian Harbour Beach | Banana River | N/A | BR3-5, BR7 | 0.59 | 0.64 | 0.0071027 | 9.4646 | 1.3949 | 0.067224 | 0.0099079 | 1330 | Residential, High density; Multiple Dwelling Units, Low Rise <Two stories or less> | IHB-03 | Coquina Palms Subdivision | 100% Retention | 8.8365 | City of Indian Harbour Beach | Not provided | Coquina Palms Subdivision | Not provided. | 100% On-site Retention | Completed | 2013 | 61 | 11 | B | 6 | N/A | Not provided | Not provided | Not provided | N/A | Structural | 2013 | Banana River Lagoon | Not provided | Not provided | Not provided | 100% of Wet Detention Effciency Calculation in Table 5 and TA | yes | 23.4315 | 28.7436
247 | City of Indian Harbour Beach | Banana River | N/A | BR3-5, BR7 | 0.59 | 0.64 | 0.00069779 | 9.4646 | 1.3949 | 0.0066043 | 0.00097338 | 1330 | Residential, High density; Multiple Dwelling Units, Low Rise <Two stories or less> | IHB-03 | Coquina Palms Subdivision | 100% Retention | 8.8365 | City of Indian Harbour Beach | Not provided | Coquina Palms Subdivision | Not provided. | 100% On-site Retention | Completed | 2013 | 61 | 11 | B | 6 | N/A | Not provided | Not provided | Not provided | N/A | Structural | 2013 | Banana River Lagoon | Not provided | Not provided | Not provided | 100% of Wet Detention Effciency Calculation in Table 5 and TA | yes | 8.8733 | 2.8239
248 | City of Indian Harbour Beach | Banana River | N/A | BR3-5, BR7 | 0.59 | 0.64 | 0.17077 | 8.5293 | 1.3259 | 1.4565 | 0.22642 | 1300 | Residential, High Density | IHB-03 | Coquina Palms Subdivision | 100% Retention | 8.8365 | City of Indian Harbour Beach | Not provided | Coquina Palms Subdivision | Not provided. | 100% On-site Retention | Completed | 2013 | 61 | 11 | B | 6 | N/A | Not provided | Not provided | Not provided | N/A | Structural | 2013 | Banana River Lagoon | Not provided | Not provided | Not provided | 100% of Wet Detention Effciency Calculation in Table 5 and TA | yes | 130.4484 | 691.0713
249 | City of Indian Harbour Beach | Banana River | N/A | BR3-5, BR7 | 0.59 | 0.64 | 0.062852 | 8.5293 | 1.3259 | 0.53608 | 0.083337 | 1330 | Residential, High density; Multiple Dwelling Units, Low Rise <Two stories or less> | IHB-03 | Coquina Palms Subdivision | 100% Retention | 8.8365 | City of Indian Harbour Beach | Not provided | Coquina Palms Subdivision | Not provided. | 100% On-site Retention | Completed | 2013 | 61 | 11 | B | 6 | N/A | Not provided | Not provided | Not provided | N/A | Structural | 2013 | Banana River Lagoon | Not provided | Not provided | Not provided | 100% of Wet Detention Effciency Calculation in Table 5 and TA | yes | 76.7694 | 254.3523
250 | City of Indian Harbour Beach | Banana River | N/A | BR3-5, BR7 | 0.59 | 0.64 | 0.059902 | 8.5293 | 1.3259 | 0.51092 | 0.079425 | 1330 | Residential, High density; Multiple Dwelling Units, Low Rise <Two stories or less> | IHB-03 | Coquina Palms Subdivision | 100% Retention | 8.8365 | City of Indian Harbour Beach | Not provided | Coquina Palms Subdivision | Not provided. | 100% On-site Retention | Completed | 2013 | 61 | 11 | B | 6 | N/A | Not provided | Not provided | Not provided | N/A | Structural | 2013 | Banana River Lagoon | Not provided | Not provided | Not provided | 100% of Wet Detention Effciency Calculation in Table 5 and TA | yes | 75.5205 | 242.4137
251 | City of Indian Harbour Beach | Banana River | N/A | BR3-5, BR7 | 0.59 | 0.64 | 0.059439 | 8.5293 | 1.3259 | 0.50697 | 0.078811 | 1330 | Residential, High density; Multiple Dwelling Units, Low Rise <Two stories or less> | IHB-03 | Coquina Palms Subdivision | 100% Retention | 8.8365 | City of Indian Harbour Beach | Not provided | Coquina Palms Subdivision | Not provided. | 100% On-site Retention | Completed | 2013 | 61 | 11 | B | 6 | N/A | Not provided | Not provided | Not provided | N/A | Structural | 2013 | Banana River Lagoon | Not provided | Not provided | Not provided | 100% of Wet Detention Effciency Calculation in Table 5 and TA | yes | 74.9547 | 240.5397
252 | City of Indian Harbour Beach | Banana River | N/A | BR3-5, BR7 | 0.59 | 0.64 | 0.076465 | 8.5293 | 1.3259 | 0.6522 | 0.10139 | 1330 | Residential, High density; Multiple Dwelling Units, Low Rise <Two stories or less> | IHB-03 | Coquina Palms Subdivision | 100% Retention | 8.8365 | City of Indian Harbour Beach | Not provided | Coquina Palms Subdivision | Not provided. | 100% On-site Retention | Completed | 2013 | 61 | 11 | B | 6 | N/A | Not provided | Not provided | Not provided | N/A | Structural | 2013 | Banana River Lagoon | Not provided | Not provided | Not provided | 100% of Wet Detention Effciency Calculation in Table 5 and TA | yes | 79.2236 | 309.4449
253 | City of Indian Harbour Beach | Banana River | N/A | BR3-5, BR7 | 0.59 | 0.64 | 0.0025785 | 8.5293 | 1.3259 | 0.021993 | 0.0034189 | 1330 | Residential, High density; Multiple Dwelling Units, Low Rise <Two stories or less> | IHB-03 | Coquina Palms Subdivision | 100% Retention | 8.8365 | City of Indian Harbour Beach | Not provided | Coquina Palms Subdivision | Not provided. | 100% On-site Retention | Completed | 2013 | 61 | 11 | B | 6 | N/A | Not provided | Not provided | Not provided | N/A | Structural | 2013 | Banana River Lagoon | Not provided | Not provided | Not provided | 100% of Wet Detention Effciency Calculation in Table 5 and TA | yes | 15.3027 | 10.4349
254 | City of Indian Harbour Beach | Banana River | N/A | BR3-5, BR7 | 0.59 | 0.64 | 0.011602 | 8.5293 | 1.3259 | 0.098958 | 0.015384 | 1330 | Residential, High density; Multiple Dwelling Units, Low Rise <Two stories or less> | IHB-03 | Coquina Palms Subdivision | 100% Retention | 8.8365 | City of Indian Harbour Beach | Not provided | Coquina Palms Subdivision | Not provided. | 100% On-site Retention | Completed | 2013 | 61 | 11 | B | 6 | N/A | Not provided | Not provided | Not provided | N/A | Structural | 2013 | Banana River Lagoon | Not provided | Not provided | Not provided | 100% of Wet Detention Effciency Calculation in Table 5 and TA | yes | 28.0376 | 46.9523
255 | City of Indian Harbour Beach | Banana River | N/A | BR3-5, BR7 | 0.59 | 0.64 | 0.028002 | 8.5293 | 1.3259 | 0.23884 | 0.037129 | 1330 | Residential, High density; Multiple Dwelling Units, Low Rise <Two stories or less> | IHB-03 | Coquina Palms Subdivision | 100% Retention | 8.8365 | City of Indian Harbour Beach | Not provided | Coquina Palms Subdivision | Not provided. | 100% On-site Retention | Completed | 2013 | 61 | 11 | B | 6 | N/A | Not provided | Not provided | Not provided | N/A | Structural | 2013 | Banana River Lagoon | Not provided | Not provided | Not provided | 100% of Wet Detention Effciency Calculation in Table 5 and TA | yes | 51.535 | 113.3217
256 | City of Indian Harbour Beach | Banana River | N/A | BR3-5, BR7 | 0.59 | 0.64 | 0.026247 | 8.5293 | 1.3259 | 0.22387 | 0.034802 | 1330 | Residential, High density; Multiple Dwelling Units, Low Rise <Two stories or less> | IHB-03 | Coquina Palms Subdivision | 100% Retention | 8.8365 | City of Indian Harbour Beach | Not provided | Coquina Palms Subdivision | Not provided. | 100% On-site Retention | Completed | 2013 | 61 | 11 | B | 6 | N/A | Not provided | Not provided | Not provided | N/A | Structural | 2013 | Banana River Lagoon | Not provided | Not provided | Not provided | 100% of Wet Detention Effciency Calculation in Table 5 and TA | yes | 51.1268 | 106.218
257 | City of Indian Harbour Beach | Banana River | N/A | BR3-5, BR7 | 0.59 | 0.64 | 0.026565 | 8.5293 | 1.3259 | 0.22658 | 0.035223 | 1330 | Residential, High density; Multiple Dwelling Units, Low Rise <Two stories or less> | IHB-03 | Coquina Palms Subdivision | 100% Retention | 8.8365 | City of Indian Harbour Beach | Not provided | Coquina Palms Subdivision | Not provided. | 100% On-site Retention | Completed | 2013 | 61 | 11 | B | 6 | N/A | Not provided | Not provided | Not provided | N/A | Structural | 2013 | Banana River Lagoon | Not provided | Not provided | Not provided | 100% of Wet Detention Effciency Calculation in Table 5 and TA | yes | 51.5406 | 107.5041
258 | City of Indian Harbour Beach | Banana River | N/A | BR3-5, BR7 | 0.59 | 0.64 | 0.026681 | 8.5293 | 1.3259 | 0.22757 | 0.035377 | 1330 | Residential, High density; Multiple Dwelling Units, Low Rise <Two stories or less> | IHB-03 | Coquina Palms Subdivision | 100% Retention | 8.8365 | City of Indian Harbour Beach | Not provided | Coquina Palms Subdivision | Not provided. | 100% On-site Retention | Completed | 2013 | 61 | 11 | B | 6 | N/A | Not provided | Not provided | Not provided | N/A | Structural | 2013 | Banana River Lagoon | Not provided | Not provided | Not provided | 100% of Wet Detention Effciency Calculation in Table 5 and TA | yes | 51.8751 | 107.9751
259 | City of Indian Harbour Beach | Banana River | N/A | BR3-5, BR7 | 0.59 | 0.64 | 0.026997 | 8.5293 | 1.3259 | 0.23026 | 0.035795 | 1330 | Residential, High density; Multiple Dwelling Units, Low Rise <Two stories or less> | IHB-03 | Coquina Palms Subdivision | 100% Retention | 8.8365 | City of Indian Harbour Beach | Not provided | Coquina Palms Subdivision | Not provided. | 100% On-site Retention | Completed | 2013 | 61 | 11 | B | 6 | N/A | Not provided | Not provided | Not provided | N/A | Structural | 2013 | Banana River Lagoon | Not provided | Not provided | Not provided | 100% of Wet Detention Effciency Calculation in Table 5 and TA | yes | 52.2874 | 109.2513
260 | City of Indian Harbour Beach | Banana River | N/A | BR3-5, BR7 | 0.59 | 0.64 | 0.027247 | 8.5293 | 1.3259 | 0.23239 | 0.036127 | 1330 | Residential, High density; Multiple Dwelling Units, Low Rise <Two stories or less> | IHB-03 | Coquina Palms Subdivision | 100% Retention | 8.8365 | City of Indian Harbour Beach | Not provided | Coquina Palms Subdivision | Not provided. | 100% On-site Retention | Completed | 2013 | 61 | 11 | B | 6 | N/A | Not provided | Not provided | Not provided | N/A | Structural | 2013 | Banana River Lagoon | Not provided | Not provided | Not provided | 100% of Wet Detention Effciency Calculation in Table 5 and TA | yes | 52.6743 | 110.2632
261 | City of Indian Harbour Beach | Banana River | N/A | BR3-5, BR7 | 0.59 | 0.64 | 0.012419 | 8.5293 | 1.3259 | 0.10592 | 0.016466 | 1330 | Residential, High density; Multiple Dwelling Units, Low Rise <Two stories or less> | IHB-03 | Coquina Palms Subdivision | 100% Retention | 8.8365 | City of Indian Harbour Beach | Not provided | Coquina Palms Subdivision | Not provided. | 100% On-site Retention | Completed | 2013 | 61 | 11 | B | 6 | N/A | Not provided | Not provided | Not provided | N/A | Structural | 2013 | Banana River Lagoon | Not provided | Not provided | Not provided | 100% of Wet Detention Effciency Calculation in Table 5 and TA | yes | 47.2376 | 50.2573
262 | City of Indian Harbour Beach | Banana River | N/A | BR3-5, BR7 | 0.59 | 0.64 | 0.39336 | 8.5313 | 1.3262 | 3.3559 | 0.52169 | 1300 | Residential, High Density | IHB-03 | Coquina Palms Subdivision | 100% Retention | 8.8365 | City of Indian Harbour Beach | Not provided | Coquina Palms Subdivision | Not provided. | 100% On-site Retention | Completed | 2013 | 61 | 11 | B | 6 | N/A | Not provided | Not provided | Not provided | N/A | Structural | 2013 | Banana River Lagoon | Not provided | Not provided | Not provided | 100% of Wet Detention Effciency Calculation in Table 5 and TA | yes | 173.5454 | 1591.8823
263 | City of Indian Harbour Beach | Banana River | N/A | BR3-5, BR7 | 0.59 | 0.64 | 0.034411 | 8.5313 | 1.3262 | 0.29357 | 0.045636 | 1330 | Residential, High density; Multiple Dwelling Units, Low Rise <Two stories or less> | IHB-03 | Coquina Palms Subdivision | 100% Retention | 8.8365 | City of Indian Harbour Beach | Not provided | Coquina Palms Subdivision | Not provided. | 100% On-site Retention | Completed | 2013 | 61 | 11 | B | 6 | N/A | Not provided | Not provided | Not provided | N/A | Structural | 2013 | Banana River Lagoon | Not provided | Not provided | Not provided | 100% of Wet Detention Effciency Calculation in Table 5 and TA | yes | 47.2406 | 139.2553
264 | City of Indian Harbour Beach | Banana River | N/A | BR3-5, BR7 | 0.59 | 0.64 | 0.036687 | 8.5313 | 1.3262 | 0.31299 | 0.048655 | 1330 | Residential, High density; Multiple Dwelling Units, Low Rise <Two stories or less> | IHB-03 | Coquina Palms Subdivision | 100% Retention | 8.8365 | City of Indian Harbour Beach | Not provided | Coquina Palms Subdivision | Not provided. | 100% On-site Retention | Completed | 2013 | 61 | 11 | B | 6 | N/A | Not provided | Not provided | Not provided | N/A | Structural | 2013 | Banana River Lagoon | Not provided | Not provided | Not provided | 100% of Wet Detention Effciency Calculation in Table 5 and TA | yes | 48.7675 | 148.4666
265 | City of Indian Harbour Beach | Banana River | N/A | BR3-5, BR7 | 0.59 | 0.64 | 0.0063602 | 8.5313 | 1.3262 | 0.05426 | 0.0084351 | 1330 | Residential, High density; Multiple Dwelling Units, Low Rise <Two stories or less> | IHB-03 | Coquina Palms Subdivision | 100% Retention | 8.8365 | City of Indian Harbour Beach | Not provided | Coquina Palms Subdivision | Not provided. | 100% On-site Retention | Completed | 2013 | 61 | 11 | B | 6 | N/A | Not provided | Not provided | Not provided | N/A | Structural | 2013 | Banana River Lagoon | Not provided | Not provided | Not provided | 100% of Wet Detention Effciency Calculation in Table 5 and TA | yes | 26.8202 | 25.7388
266 | City of Indian Harbour Beach | Banana River | N/A | BR3-5, BR7 | 0.59 | 0.64 | 0.0049378 | 8.5313 | 1.3262 | 0.042125 | 0.0065486 | 1330 | Residential, High density; Multiple Dwelling Units, Low Rise <Two stories or less> | IHB-03 | Coquina Palms Subdivision | 100% Retention | 8.8365 | City of Indian Harbour Beach | Not provided | Coquina Palms Subdivision | Not provided. | 100% On-site Retention | Completed | 2013 | 61 | 11 | B | 6 | N/A | Not provided | Not provided | Not provided | N/A | Structural | 2013 | Banana River Lagoon | Not provided | Not provided | Not provided | 100% of Wet Detention Effciency Calculation in Table 5 and TA | yes | 51.8346 | 19.9824
267 | City of Indian Harbour Beach | Banana River | N/A | BR3-5, BR7 | 0.59 | 0.64 | 0.024302 | 8.5313 | 1.3262 | 0.20733 | 0.03223 | 1330 | Residential, High density; Multiple Dwelling Units, Low Rise <Two stories or less> | IHB-03 | Coquina Palms Subdivision | 100% Retention | 8.8365 | City of Indian Harbour Beach | Not provided | Coquina Palms Subdivision | Not provided. | 100% On-site Retention | Completed | 2013 | 61 | 11 | B | 6 | N/A | Not provided | Not provided | Not provided | N/A | Structural | 2013 | Banana River Lagoon | Not provided | Not provided | Not provided | 100% of Wet Detention Effciency Calculation in Table 5 and TA | yes | 42.0177 | 98.347
268 | City of Indian Harbour Beach | Banana River | N/A | BR3-5, BR7 | 0.59 | 0.64 | 0.063865 | 8.5313 | 1.3262 | 0.54485 | 0.0847 | 1330 | Residential, High density; Multiple Dwelling Units, Low Rise <Two stories or less> | IHB-03 | Coquina Palms Subdivision | 100% Retention | 8.8365 | City of Indian Harbour Beach | Not provided | Coquina Palms Subdivision | Not provided. | 100% On-site Retention | Completed | 2013 | 61 | 11 | B | 6 | N/A | Not provided | Not provided | Not provided | N/A | Structural | 2013 | Banana River Lagoon | Not provided | Not provided | Not provided | 100% of Wet Detention Effciency Calculation in Table 5 and TA | yes | 77.915 | 258.4537
269 | City of Indian Harbour Beach | Banana River | N/A | BR3-5, BR7 | 0.59 | 0.64 | 0.027451 | 8.5313 | 1.3262 | 0.23419 | 0.036406 | 1330 | Residential, High density; Multiple Dwelling Units, Low Rise <Two stories or less> | IHB-03 | Coquina Palms Subdivision | 100% Retention | 8.8365 | City of Indian Harbour Beach | Not provided | Coquina Palms Subdivision | Not provided. | 100% On-site Retention | Completed | 2013 | 61 | 11 | B | 6 | N/A | Not provided | Not provided | Not provided | N/A | Structural | 2013 | Banana River Lagoon | Not provided | Not provided | Not provided | 100% of Wet Detention Effciency Calculation in Table 5 and TA | yes | 43.4521 | 111.0887
270 | City of Indian Harbour Beach | Banana River | N/A | BR3-5, BR7 | 0.59 | 0.64 | 0.026387 | 8.5313 | 1.3262 | 0.22512 | 0.034995 | 1330 | Residential, High density; Multiple Dwelling Units, Low Rise <Two stories or less> | IHB-03 | Coquina Palms Subdivision | 100% Retention | 8.8365 | City of Indian Harbour Beach | Not provided | Coquina Palms Subdivision | Not provided. | 100% On-site Retention | Completed | 2013 | 61 | 11 | B | 6 | N/A | Not provided | Not provided | Not provided | N/A | Structural | 2013 | Banana River Lagoon | Not provided | Not provided | Not provided | 100% of Wet Detention Effciency Calculation in Table 5 and TA | yes | 42.4084 | 106.7852
271 | City of Indian Harbour Beach | Banana River | N/A | BR3-5, BR7 | 0.59 | 0.64 | 0.010221 | 8.9941 | 1.2506 | 0.091928 | 0.012782 | 1300 | Residential, High Density | IHB-03 | Coquina Palms Subdivision | 100% Retention | 8.8365 | City of Indian Harbour Beach | Not provided | Coquina Palms Subdivision | Not provided. | 100% On-site Retention | Completed | 2013 | 61 | 11 | B | 6 | N/A | Not provided | Not provided | Not provided | N/A | Structural | 2013 | Banana River Lagoon | Not provided | Not provided | Not provided | 100% of Wet Detention Effciency Calculation in Table 5 and TA | yes | 26.4563 | 41.3626
272 | City of Indian Harbour Beach | Banana River | N/A | BR3-5, BR7 | 0.59 | 0.64 | 0.0031877 | 8.9941 | 1.2506 | 0.02867 | 0.0039864 | 1330 | Residential, High density; Multiple Dwelling Units, Low Rise <Two stories or less> | IHB-03 | Coquina Palms Subdivision | 100% Retention | 8.8365 | City of Indian Harbour Beach | Not provided | Coquina Palms Subdivision | Not provided. | 100% On-site Retention | Completed | 2013 | 61 | 11 | B | 6 | N/A | Not provided | Not provided | Not provided | N/A | Structural | 2013 | Banana River Lagoon | Not provided | Not provided | Not provided | 100% of Wet Detention Effciency Calculation in Table 5 and TA | yes | 18.311 | 12.9
273 | City of Indian Harbour Beach | Banana River | N/A | BR3-5, BR7 | 0.59 | 0.64 | 0.015962 | 8.9941 | 1.2506 | 0.14356 | 0.019961 | 1330 | Residential, High density; Multiple Dwelling Units, Low Rise <Two stories or less> | IHB-03 | Coquina Palms Subdivision | 100% Retention | 8.8365 | City of Indian Harbour Beach | Not provided | Coquina Palms Subdivision | Not provided. | 100% On-site Retention | Completed | 2013 | 61 | 11 | B | 6 | N/A | Not provided | Not provided | Not provided | N/A | Structural | 2013 | Banana River Lagoon | Not provided | Not provided | Not provided | 100% of Wet Detention Effciency Calculation in Table 5 and TA | yes | 32.2034 | 64.5948
274 | City of Indian Harbour Beach | Banana River | N/A | BR3-5, BR7 | 0.59 | 0.64 | 0.0107 | 9.3919 | 1.3896 | 0.10049 | 0.014869 | 1330 | Residential, High density; Multiple Dwelling Units, Low Rise <Two stories or less> | IHB-03 | Coquina Palms Subdivision | 100% Retention | 8.8365 | City of Indian Harbour Beach | Not provided | Coquina Palms Subdivision | Not provided. | 100% On-site Retention | Completed | 2013 | 61 | 11 | B | 6 | N/A | Not provided | Not provided | Not provided | N/A | Structural | 2013 | Banana River Lagoon | Not provided | Not provided | Not provided | 100% of Wet Detention Effciency Calculation in Table 5 and TA | yes | 26.6174 | 43.3011
275 | City of Indian Harbour Beach | Banana River | N/A | BR3-5, BR7 | 0.59 | 0.64 | 0.016749 | 9.3919 | 1.3896 | 0.15731 | 0.023275 | 1330 | Residential, High density; Multiple Dwelling Units, Low Rise <Two stories or less> | IHB-03 | Coquina Palms Subdivision | 100% Retention | 8.8365 | City of Indian Harbour Beach | Not provided | Coquina Palms Subdivision | Not provided. | 100% On-site Retention | Completed | 2013 | 61 | 11 | B | 6 | N/A | Not provided | Not provided | Not provided | N/A | Structural | 2013 | Banana River Lagoon | Not provided | Not provided | Not provided | 100% of Wet Detention Effciency Calculation in Table 5 and TA | yes | 34.5632 | 67.7826
276 | City of Indian Harbour Beach | Banana River | N/A | BR3-5, BR7 | 0.59 | 0.64 | 0.012954 | 9.3919 | 1.3896 | 0.12166 | 0.018001 | 1330 | Residential, High density; Multiple Dwelling Units, Low Rise <Two stories or less> | IHB-03 | Coquina Palms Subdivision | 100% Retention | 8.8365 | City of Indian Harbour Beach | Not provided | Coquina Palms Subdivision | Not provided. | 100% On-site Retention | Completed | 2013 | 61 | 11 | B | 6 | N/A | Not provided | Not provided | Not provided | N/A | Structural | 2013 | Banana River Lagoon | Not provided | Not provided | Not provided | 100% of Wet Detention Effciency Calculation in Table 5 and TA | yes | 29.198 | 52.4222
277 | City of Indian Harbour Beach | Banana River | N/A | BR3-5, BR7 | 0.59 | 0.64 | 0.013571 | 9.3919 | 1.3896 | 0.12746 | 0.018858 | 1330 | Residential, High density; Multiple Dwelling Units, Low Rise <Two stories or less> | IHB-03 | Coquina Palms Subdivision | 100% Retention | 8.8365 | City of Indian Harbour Beach | Not provided | Coquina Palms Subdivision | Not provided. | 100% On-site Retention | Completed | 2013 | 61 | 11 | B | 6 | N/A | Not provided | Not provided | Not provided | N/A | Structural | 2013 | Banana River Lagoon | Not provided | Not provided | Not provided | 100% of Wet Detention Effciency Calculation in Table 5 and TA | yes | 29.8062 | 54.9197
278 | City of Indian Harbour Beach | Banana River | N/A | BR3-5, BR7 | 0.59 | 0.64 | 0.014188 | 9.3919 | 1.3896 | 0.13325 | 0.019716 | 1330 | Residential, High density; Multiple Dwelling Units, Low Rise <Two stories or less> | IHB-03 | Coquina Palms Subdivision | 100% Retention | 8.8365 | City of Indian Harbour Beach | Not provided | Coquina Palms Subdivision | Not provided. | 100% On-site Retention | Completed | 2013 | 61 | 11 | B | 6 | N/A | Not provided | Not provided | Not provided | N/A | Structural | 2013 | Banana River Lagoon | Not provided | Not provided | Not provided | 100% of Wet Detention Effciency Calculation in Table 5 and TA | yes | 30.4145 | 57.4172
279 | City of Indian Harbour Beach | Banana River | N/A | BR3-5, BR7 | 0.59 | 0.64 | 0.011617 | 9.3919 | 1.3896 | 0.10911 | 0.016144 | 1330 | Residential, High density; Multiple Dwelling Units, Low Rise <Two stories or less> | IHB-03 | Coquina Palms Subdivision | 100% Retention | 8.8365 | City of Indian Harbour Beach | Not provided | Coquina Palms Subdivision | Not provided. | 100% On-site Retention | Completed | 2013 | 61 | 11 | B | 6 | N/A | Not provided | Not provided | Not provided | N/A | Structural | 2013 | Banana River Lagoon | Not provided | Not provided | Not provided | 100% of Wet Detention Effciency Calculation in Table 5 and TA | yes | 27.4769 | 47.0139
280 | City of Indian Harbour Beach | Banana River | N/A | BR3-5, BR7 | 0.59 | 0.64 | 0.065222 | 8.3835 | 1.2793 | 0.54679 | 0.083441 | 1300 | Residential, High Density | IHB-03 | Coquina Palms Subdivision | 100% Retention | 8.8365 | City of Indian Harbour Beach | Not provided | Coquina Palms Subdivision | Not provided. | 100% On-site Retention | Completed | 2013 | 61 | 11 | B | 6 | N/A | Not provided | Not provided | Not provided | N/A | Structural | 2013 | Banana River Lagoon | Not provided | Not provided | Not provided | 100% of Wet Detention Effciency Calculation in Table 5 and TA | yes | 110.631 | 263.9427
281 | City of Indian Harbour Beach | Banana River | N/A | BR3-5, BR7 | 0.59 | 0.64 | 0.0013887 | 8.3835 | 1.2793 | 0.011642 | 0.0017767 | 1330 | Residential, High density; Multiple Dwelling Units, Low Rise <Two stories or less> | IHB-03 | Coquina Palms Subdivision | 100% Retention | 8.8365 | City of Indian Harbour Beach | Not provided | Coquina Palms Subdivision | Not provided. | 100% On-site Retention | Completed | 2013 | 61 | 11 | B | 6 | N/A | Not provided | Not provided | Not provided | N/A | Structural | 2013 | Banana River Lagoon | Not provided | Not provided | Not provided | 100% of Wet Detention Effciency Calculation in Table 5 and TA | yes | 34.2437 | 5.62
282 | City of Indian Harbour Beach | Banana River | N/A | BR3-5, BR7 | 0.59 | 0.64 | 0.093201 | 8.3835 | 1.2793 | 0.78135 | 0.11924 | 1330 | Residential, High density; Multiple Dwelling Units, Low Rise <Two stories or less> | IHB-03 | Coquina Palms Subdivision | 100% Retention | 8.8365 | City of Indian Harbour Beach | Not provided | Coquina Palms Subdivision | Not provided. | 100% On-site Retention | Completed | 2013 | 61 | 11 | B | 6 | N/A | Not provided | Not provided | Not provided | N/A | Structural | 2013 | Banana River Lagoon | Not provided | Not provided | Not provided | 100% of Wet Detention Effciency Calculation in Table 5 and TA | yes | 89.9167 | 377.1708
283 | City of Indian Harbour Beach | Banana River | N/A | BR3-5, BR7 | 0.59 | 0.64 | 0.093536 | 8.3835 | 1.2793 | 0.78416 | 0.11966 | 1330 | Residential, High density; Multiple Dwelling Units, Low Rise <Two stories or less> | IHB-03 | Coquina Palms Subdivision | 100% Retention | 8.8365 | City of Indian Harbour Beach | Not provided | Coquina Palms Subdivision | Not provided. | 100% On-site Retention | Completed | 2013 | 61 | 11 | B | 6 | N/A | Not provided | Not provided | Not provided | N/A | Structural | 2013 | Banana River Lagoon | Not provided | Not provided | Not provided | 100% of Wet Detention Effciency Calculation in Table 5 and TA | yes | 89.7856 | 378.5262
284 | City of Indian Harbour Beach | Banana River | N/A | BR3-5, BR7 | 0.59 | 0.64 | 0.067516 | 8.3835 | 1.2793 | 0.56602 | 0.086376 | 1330 | Residential, High density; Multiple Dwelling Units, Low Rise <Two stories or less> | IHB-03 | Coquina Palms Subdivision | 100% Retention | 8.8365 | City of Indian Harbour Beach | Not provided | Coquina Palms Subdivision | Not provided. | 100% On-site Retention | Completed | 2013 | 61 | 11 | B | 6 | N/A | Not provided | Not provided | Not provided | N/A | Structural | 2013 | Banana River Lagoon | Not provided | Not provided | Not provided | 100% of Wet Detention Effciency Calculation in Table 5 and TA | yes | 82.971 | 273.2278
285 | City of Indian Harbour Beach | Banana River | N/A | BR3-5, BR7 | 0.59 | 0.64 | 0.066892 | 8.3835 | 1.2793 | 0.56079 | 0.085578 | 1330 | Residential, High density; Multiple Dwelling Units, Low Rise <Two stories or less> | IHB-03 | Coquina Palms Subdivision | 100% Retention | 8.8365 | City of Indian Harbour Beach | Not provided | Coquina Palms Subdivision | Not provided. | 100% On-site Retention | Completed | 2013 | 61 | 11 | B | 6 | N/A | Not provided | Not provided | Not provided | N/A | Structural | 2013 | Banana River Lagoon | Not provided | Not provided | Not provided | 100% of Wet Detention Effciency Calculation in Table 5 and TA | yes | 82.3563 | 270.7035
286 | City of Indian Harbour Beach | Banana River | N/A | BR3-5, BR7 | 0.59 | 0.64 | 0.066269 | 8.3835 | 1.2793 | 0.55557 | 0.084781 | 1330 | Residential, High density; Multiple Dwelling Units, Low Rise <Two stories or less> | IHB-03 | Coquina Palms Subdivision | 100% Retention | 8.8365 | City of Indian Harbour Beach | Not provided | Coquina Palms Subdivision | Not provided. | 100% On-site Retention | Completed | 2013 | 61 | 11 | B | 6 | N/A | Not provided | Not provided | Not provided | N/A | Structural | 2013 | Banana River Lagoon | Not provided | Not provided | Not provided | 100% of Wet Detention Effciency Calculation in Table 5 and TA | yes | 81.7415 | 268.1814
287 | City of Indian Harbour Beach | Banana River | N/A | BR3-5, BR7 | 0.59 | 0.64 | 0.022974 | 8.3835 | 1.2793 | 0.1926 | 0.029392 | 1330 | Residential, High density; Multiple Dwelling Units, Low Rise <Two stories or less> | IHB-03 | Coquina Palms Subdivision | 100% Retention | 8.8365 | City of Indian Harbour Beach | Not provided | Coquina Palms Subdivision | Not provided. | 100% On-site Retention | Completed | 2013 | 61 | 11 | B | 6 | N/A | Not provided | Not provided | Not provided | N/A | Structural | 2013 | Banana River Lagoon | Not provided | Not provided | Not provided | 100% of Wet Detention Effciency Calculation in Table 5 and TA | yes | 70.6263 | 92.9726
288 | City of Indian Harbour Beach | North IRL | B | IR8-11 | 0.36 | 0.48 | 0.18609 | 8.4827 | 1.311 | 1.5785 | 0.24397 | 1300 | Residential, High Density | IHB-03 | Coquina Palms Subdivision | 100% Retention | 8.8365 | City of Indian Harbour Beach | Not provided | Coquina Palms Subdivision | Not provided. | 100% On-site Retention | Completed | 2013 | 61 | 11 | B | 6 | N/A | Not provided | Not provided | Not provided | N/A | Structural | 2013 | Banana River Lagoon | Not provided | Not provided | Not provided | 100% of Wet Detention Effciency Calculation in Table 5 and TA | yes | 133.2843 | 753.0625
289 | City of Indian Harbour Beach | North IRL | B | IR8-11 | 0.36 | 0.48 | 0.0014858 | 8.4827 | 1.311 | 0.012603 | 0.0019479 | 1330 | Residential, High density; Multiple Dwelling Units, Low Rise <Two stories or less> | IHB-03 | Coquina Palms Subdivision | 100% Retention | 8.8365 | City of Indian Harbour Beach | Not provided | Coquina Palms Subdivision | Not provided. | 100% On-site Retention | Completed | 2013 | 61 | 11 | B | 6 | N/A | Not provided | Not provided | Not provided | N/A | Structural | 2013 | Banana River Lagoon | Not provided | Not provided | Not provided | 100% of Wet Detention Effciency Calculation in Table 5 and TA | yes | 15.8344 | 6.0126
290 | City of Indian Harbour Beach | North IRL | B | IR8-11 | 0.36 | 0.48 | 0.066824 | 8.4827 | 1.311 | 0.56685 | 0.087609 | 1330 | Residential, High density; Multiple Dwelling Units, Low Rise <Two stories or less> | IHB-03 | Coquina Palms Subdivision | 100% Retention | 8.8365 | City of Indian Harbour Beach | Not provided | Coquina Palms Subdivision | Not provided. | 100% On-site Retention | Completed | 2013 | 61 | 11 | B | 6 | N/A | Not provided | Not provided | Not provided | N/A | Structural | 2013 | Banana River Lagoon | Not provided | Not provided | Not provided | 100% of Wet Detention Effciency Calculation in Table 5 and TA | yes | 81.2562 | 270.4258
291 | City of Indian Harbour Beach | North IRL | B | IR8-11 | 0.36 | 0.48 | 0.088628 | 8.4827 | 1.311 | 0.75181 | 0.1162 | 1330 | Residential, High density; Multiple Dwelling Units, Low Rise <Two stories or less> | IHB-03 | Coquina Palms Subdivision | 100% Retention | 8.8365 | City of Indian Harbour Beach | Not provided | Coquina Palms Subdivision | Not provided. | 100% On-site Retention | Completed | 2013 | 61 | 11 | B | 6 | N/A | Not provided | Not provided | Not provided | N/A | Structural | 2013 | Banana River Lagoon | Not provided | Not provided | Not provided | 100% of Wet Detention Effciency Calculation in Table 5 and TA | yes | 86.2558 | 358.6635
292 | City of Indian Harbour Beach | North IRL | B | IR8-11 | 0.36 | 0.48 | 0.063934 | 8.4827 | 1.311 | 0.54233 | 0.083821 | 1330 | Residential, High density; Multiple Dwelling Units, Low Rise <Two stories or less> | IHB-03 | Coquina Palms Subdivision | 100% Retention | 8.8365 | City of Indian Harbour Beach | Not provided | Coquina Palms Subdivision | Not provided. | 100% On-site Retention | Completed | 2013 | 61 | 11 | B | 6 | N/A | Not provided | Not provided | Not provided | N/A | Structural | 2013 | Banana River Lagoon | Not provided | Not provided | Not provided | 100% of Wet Detention Effciency Calculation in Table 5 and TA | yes | 79.441 | 258.7314
293 | City of Indian Harbour Beach | North IRL | B | IR8-11 | 0.36 | 0.48 | 0.06331 | 8.4827 | 1.311 | 0.53705 | 0.083003 | 1330 | Residential, High density; Multiple Dwelling Units, Low Rise <Two stories or less> | IHB-03 | Coquina Palms Subdivision | 100% Retention | 8.8365 | City of Indian Harbour Beach | Not provided | Coquina Palms Subdivision | Not provided. | 100% On-site Retention | Completed | 2013 | 61 | 11 | B | 6 | N/A | Not provided | Not provided | Not provided | N/A | Structural | 2013 | Banana River Lagoon | Not provided | Not provided | Not provided | 100% of Wet Detention Effciency Calculation in Table 5 and TA | yes | 78.8262 | 256.2083
294 | City of Indian Harbour Beach | North IRL | B | IR8-11 | 0.36 | 0.48 | 0.062687 | 8.4827 | 1.311 | 0.53175 | 0.082185 | 1330 | Residential, High density; Multiple Dwelling Units, Low Rise <Two stories or less> | IHB-03 | Coquina Palms Subdivision | 100% Retention | 8.8365 | City of Indian Harbour Beach | Not provided | Coquina Palms Subdivision | Not provided. | 100% On-site Retention | Completed | 2013 | 61 | 11 | B | 6 | N/A | Not provided | Not provided | Not provided | N/A | Structural | 2013 | Banana River Lagoon | Not provided | Not provided | Not provided | 100% of Wet Detention Effciency Calculation in Table 5 and TA | yes | 78.2115 | 253.6838
295 | City of Indian Harbour Beach | North IRL | B | IR8-11 | 0.36 | 0.48 | 0.043271 | 8.4827 | 1.311 | 0.36705 | 0.05673 | 1330 | Residential, High density; Multiple Dwelling Units, Low Rise <Two stories or less> | IHB-03 | Coquina Palms Subdivision | 100% Retention | 8.8365 | City of Indian Harbour Beach | Not provided | Coquina Palms Subdivision | Not provided. | 100% On-site Retention | Completed | 2013 | 61 | 11 | B | 6 | N/A | Not provided | Not provided | Not provided | N/A | Structural | 2013 | Banana River Lagoon | Not provided | Not provided | Not provided | 100% of Wet Detention Effciency Calculation in Table 5 and TA | yes | 72.6957 | 175.1096
296 | City of Indian Harbour Beach | North IRL | B | IR8-11 | 0.36 | 0.48 | 0.063574 | 10.3132 | 1.5677 | 0.65566 | 0.099662 | 1300 | Residential, High Density | IHB-03 | Coquina Palms Subdivision | 100% Retention | 8.8365 | City of Indian Harbour Beach | Not provided | Coquina Palms Subdivision | Not provided. | 100% On-site Retention | Completed | 2013 | 61 | 11 | B | 6 | N/A | Not provided | Not provided | Not provided | N/A | Structural | 2013 | Banana River Lagoon | Not provided | Not provided | Not provided | 100% of Wet Detention Effciency Calculation in Table 5 and TA | yes | 110.3673 | 257.2763
297 | City of Indian Harbour Beach | North IRL | B | IR8-11 | 0.36 | 0.48 | 0.012802 | 10.3132 | 1.5677 | 0.13203 | 0.020069 | 1330 | Residential, High density; Multiple Dwelling Units, Low Rise <Two stories or less> | IHB-03 | Coquina Palms Subdivision | 100% Retention | 8.8365 | City of Indian Harbour Beach | Not provided | Coquina Palms Subdivision | Not provided. | 100% On-site Retention | Completed | 2013 | 61 | 11 | B | 6 | N/A | Not provided | Not provided | Not provided | N/A | Structural | 2013 | Banana River Lagoon | Not provided | Not provided | Not provided | 100% of Wet Detention Effciency Calculation in Table 5 and TA | yes | 36.4544 | 51.8085
298 | City of Indian Harbour Beach | North IRL | B | IR8-11 | 0.36 | 0.48 | 0.029907 | 10.3132 | 1.5677 | 0.30844 | 0.046883 | 1330 | Residential, High density; Multiple Dwelling Units, Low Rise <Two stories or less> | IHB-03 | Coquina Palms Subdivision | 100% Retention | 8.8365 | City of Indian Harbour Beach | Not provided | Coquina Palms Subdivision | Not provided. | 100% On-site Retention | Completed | 2013 | 61 | 11 | B | 6 | N/A | Not provided | Not provided | Not provided | N/A | Structural | 2013 | Banana River Lagoon | Not provided | Not provided | Not provided | 100% of Wet Detention Effciency Calculation in Table 5 and TA | yes | 45.6733 | 121.0283
299 | City of Indian Harbour Beach | North IRL | B | IR8-11 | 0.36 | 0.48 | 0.029435 | 10.3132 | 1.5677 | 0.30357 | 0.046144 | 1330 | Residential, High density; Multiple Dwelling Units, Low Rise <Two stories or less> | IHB-03 | Coquina Palms Subdivision | 100% Retention | 8.8365 | City of Indian Harbour Beach | Not provided | Coquina Palms Subdivision | Not provided. | 100% On-site Retention | Completed | 2013 | 61 | 11 | B | 6 | N/A | Not provided | Not provided | Not provided | N/A | Structural | 2013 | Banana River Lagoon | Not provided | Not provided | Not provided | 100% of Wet Detention Effciency Calculation in Table 5 and TA | yes | 45.1338 | 119.1197
300 | City of Indian Harbour Beach | North IRL | B | IR8-11 | 0.36 | 0.48 | 0.0181 | 10.3132 | 1.5677 | 0.18667 | 0.028375 | 1330 | Residential, High density; Multiple Dwelling Units, Low Rise <Two stories or less> | IHB-03 | Coquina Palms Subdivision | 100% Retention | 8.8365 | City of Indian Harbour Beach | Not provided | Coquina Palms Subdivision | Not provided. | 100% On-site Retention | Completed | 2013 | 61 | 11 | B | 6 | N/A | Not provided | Not provided | Not provided | N/A | Structural | 2013 | Banana River Lagoon | Not provided | Not provided | Not provided | 100% of Wet Detention Effciency Calculation in Table 5 and TA | yes | 38.3065 | 73.2497
301 | City of Indian Harbour Beach | North IRL | B | IR8-11 | 0.36 | 0.48 | 0.017634 | 10.3132 | 1.5677 | 0.18186 | 0.027643 | 1330 | Residential, High density; Multiple Dwelling Units, Low Rise <Two stories or less> | IHB-03 | Coquina Palms Subdivision | 100% Retention | 8.8365 | City of Indian Harbour Beach | Not provided | Coquina Palms Subdivision | Not provided. | 100% On-site Retention | Completed | 2013 | 61 | 11 | B | 6 | N/A | Not provided | Not provided | Not provided | N/A | Structural | 2013 | Banana River Lagoon | Not provided | Not provided | Not provided | 100% of Wet Detention Effciency Calculation in Table 5 and TA | yes | 37.7776 | 71.3608
302 | City of Indian Harbour Beach | North IRL | B | IR8-11 | 0.36 | 0.48 | 0.01737 | 10.3132 | 1.5677 | 0.17914 | 0.02723 | 1330 | Residential, High density; Multiple Dwelling Units, Low Rise <Two stories or less> | IHB-03 | Coquina Palms Subdivision | 100% Retention | 8.8365 | City of Indian Harbour Beach | Not provided | Coquina Palms Subdivision | Not provided. | 100% On-site Retention | Completed | 2013 | 61 | 11 | B | 6 | N/A | Not provided | Not provided | Not provided | N/A | Structural | 2013 | Banana River Lagoon | Not provided | Not provided | Not provided | 100% of Wet Detention Effciency Calculation in Table 5 and TA | yes | 37.3693 | 70.2942
303 | City of Indian Harbour Beach | North IRL | B | IR8-11 | 0.36 | 0.48 | 0.017287 | 10.3132 | 1.5677 | 0.17829 | 0.027101 | 1330 | Residential, High density; Multiple Dwelling Units, Low Rise <Two stories or less> | IHB-03 | Coquina Palms Subdivision | 100% Retention | 8.8365 | City of Indian Harbour Beach | Not provided | Coquina Palms Subdivision | Not provided. | 100% On-site Retention | Completed | 2013 | 61 | 11 | B | 6 | N/A | Not provided | Not provided | Not provided | N/A | Structural | 2013 | Banana River Lagoon | Not provided | Not provided | Not provided | 100% of Wet Detention Effciency Calculation in Table 5 and TA | yes | 37.0707 | 69.9594
304 | City of Indian Harbour Beach | North IRL | B | IR8-11 | 0.36 | 0.48 | 0.016838 | 10.3132 | 1.5677 | 0.17366 | 0.026396 | 1330 | Residential, High density; Multiple Dwelling Units, Low Rise <Two stories or less> | IHB-03 | Coquina Palms Subdivision | 100% Retention | 8.8365 | City of Indian Harbour Beach | Not provided | Coquina Palms Subdivision | Not provided. | 100% On-site Retention | Completed | 2013 | 61 | 11 | B | 6 | N/A | Not provided | Not provided | Not provided | N/A | Structural | 2013 | Banana River Lagoon | Not provided | Not provided | Not provided | 100% of Wet Detention Effciency Calculation in Table 5 and TA | yes | 36.5481 | 68.1415
305 | City of Indian Harbour Beach | North IRL | B | IR8-11 | 0.36 | 0.48 | 0.011053 | 10.3132 | 1.5677 | 0.11399 | 0.017327 | 1330 | Residential, High density; Multiple Dwelling Units, Low Rise <Two stories or less> | IHB-03 | Coquina Palms Subdivision | 100% Retention | 8.8365 | City of Indian Harbour Beach | Not provided | Coquina Palms Subdivision | Not provided. | 100% On-site Retention | Completed | 2013 | 61 | 11 | B | 6 | N/A | Not provided | Not provided | Not provided | N/A | Structural | 2013 | Banana River Lagoon | Not provided | Not provided | Not provided | 100% of Wet Detention Effciency Calculation in Table 5 and TA | yes | 32.7125 | 44.7292
306 | City of Indian Harbour Beach | Banana River | N/A | BR3-5, BR7 | 0.59 | 0.64 | 0.078794 | 8.5293 | 1.3259 | 0.67205 | 0.10447 | 1300 | Residential, High Density | IHB-03 | Coquina Palms Subdivision | 100% Retention | 8.8365 | City of Indian Harbour Beach | Not provided | Coquina Palms Subdivision | Not provided. | 100% On-site Retention | Completed | 2013 | 61 | 11 | B | 6 | N/A | Not provided | Not provided | Not provided | N/A | Structural | 2013 | Banana River Lagoon | Not provided | Not provided | Not provided | 100% of Wet Detention Effciency Calculation in Table 5 and TA | yes | 127.2593 | 318.8668
307 | City of Indian Harbour Beach | Banana River | N/A | BR3-5, BR7 | 0.59 | 0.64 | 1.008e-06 | 8.5293 | 1.3259 | 8.5976e-06 | 1.3366e-06 | 1330 | Residential, High density; Multiple Dwelling Units, Low Rise <Two stories or less> | IHB-03 | Coquina Palms Subdivision | 100% Retention | 8.8365 | City of Indian Harbour Beach | Not provided | Coquina Palms Subdivision | Not provided. | 100% On-site Retention | Completed | 2013 | 61 | 11 | B | 6 | N/A | Not provided | Not provided | Not provided | N/A | Structural | 2013 | Banana River Lagoon | Not provided | Not provided | Not provided | 100% of Wet Detention Effciency Calculation in Table 5 and TA | yes | 0.9574 | 0.0040793
308 | City of Indian Harbour Beach | Banana River | N/A | BR3-5, BR7 | 0.59 | 0.64 | 0.01868 | 8.5293 | 1.3259 | 0.15933 | 0.024769 | 1330 | Residential, High density; Multiple Dwelling Units, Low Rise <Two stories or less> | IHB-03 | Coquina Palms Subdivision | 100% Retention | 8.8365 | City of Indian Harbour Beach | Not provided | Coquina Palms Subdivision | Not provided. | 100% On-site Retention | Completed | 2013 | 61 | 11 | B | 6 | N/A | Not provided | Not provided | Not provided | N/A | Structural | 2013 | Banana River Lagoon | Not provided | Not provided | Not provided | 100% of Wet Detention Effciency Calculation in Table 5 and TA | yes | 35.8514 | 75.596
309 | City of Indian Harbour Beach | Banana River | N/A | BR3-5, BR7 | 0.59 | 0.64 | 0.014486 | 8.5293 | 1.3259 | 0.12356 | 0.019208 | 1330 | Residential, High density; Multiple Dwelling Units, Low Rise <Two stories or less> | IHB-03 | Coquina Palms Subdivision | 100% Retention | 8.8365 | City of Indian Harbour Beach | Not provided | Coquina Palms Subdivision | Not provided. | 100% On-site Retention | Completed | 2013 | 61 | 11 | B | 6 | N/A | Not provided | Not provided | Not provided | N/A | Structural | 2013 | Banana River Lagoon | Not provided | Not provided | Not provided | 100% of Wet Detention Effciency Calculation in Table 5 and TA | yes | 30.7074 | 58.624
310 | City of Indian Harbour Beach | Banana River | N/A | BR3-5, BR7 | 0.59 | 0.64 | 0.015103 | 8.5293 | 1.3259 | 0.12882 | 0.020026 | 1330 | Residential, High density; Multiple Dwelling Units, Low Rise <Two stories or less> | IHB-03 | Coquina Palms Subdivision | 100% Retention | 8.8365 | City of Indian Harbour Beach | Not provided | Coquina Palms Subdivision | Not provided. | 100% On-site Retention | Completed | 2013 | 61 | 11 | B | 6 | N/A | Not provided | Not provided | Not provided | N/A | Structural | 2013 | Banana River Lagoon | Not provided | Not provided | Not provided | 100% of Wet Detention Effciency Calculation in Table 5 and TA | yes | 31.3153 | 61.1203
311 | City of Indian Harbour Beach | Banana River | N/A | BR3-5, BR7 | 0.59 | 0.64 | 0.01572 | 8.5293 | 1.3259 | 0.13408 | 0.020844 | 1330 | Residential, High density; Multiple Dwelling Units, Low Rise <Two stories or less> | IHB-03 | Coquina Palms Subdivision | 100% Retention | 8.8365 | City of Indian Harbour Beach | Not provided | Coquina Palms Subdivision | Not provided. | 100% On-site Retention | Completed | 2013 | 61 | 11 | B | 6 | N/A | Not provided | Not provided | Not provided | N/A | Structural | 2013 | Banana River Lagoon | Not provided | Not provided | Not provided | 100% of Wet Detention Effciency Calculation in Table 5 and TA | yes | 31.9232 | 63.6166
312 | City of Indian Harbour Beach | Banana River | N/A | BR3-5, BR7 | 0.59 | 0.64 | 0.016954 | 8.5293 | 1.3259 | 0.14461 | 0.02248 | 1330 | Residential, High density; Multiple Dwelling Units, Low Rise <Two stories or less> | IHB-03 | Coquina Palms Subdivision | 100% Retention | 8.8365 | City of Indian Harbour Beach | Not provided | Coquina Palms Subdivision | Not provided. | 100% On-site Retention | Completed | 2013 | 61 | 11 | B | 6 | N/A | Not provided | Not provided | Not provided | N/A | Structural | 2013 | Banana River Lagoon | Not provided | Not provided | Not provided | 100% of Wet Detention Effciency Calculation in Table 5 and TA | yes | 33.1513 | 68.611
313 | City of Indian Harbour Beach | Banana River | N/A | BR3-5, BR7 | 0.59 | 0.64 | 0.053285 | 8.5293 | 1.3259 | 0.45449 | 0.070653 | 1330 | Residential, High density; Multiple Dwelling Units, Low Rise <Two stories or less> | IHB-03 | Coquina Palms Subdivision | 100% Retention | 8.8365 | City of Indian Harbour Beach | Not provided | Coquina Palms Subdivision | Not provided. | 100% On-site Retention | Completed | 2013 | 61 | 11 | B | 6 | N/A | Not provided | Not provided | Not provided | N/A | Structural | 2013 | Banana River Lagoon | Not provided | Not provided | Not provided | 100% of Wet Detention Effciency Calculation in Table 5 and TA | yes | 87.1647 | 215.6386
314 | City of Indian Harbour Beach | Banana River | N/A | BR3-5, BR7 | 0.59 | 0.64 | 0.10452 | 8.5293 | 1.3259 | 0.89151 | 0.13859 | 1330 | Residential, High density; Multiple Dwelling Units, Low Rise <Two stories or less> | IHB-03 | Coquina Palms Subdivision | 100% Retention | 8.8365 | City of Indian Harbour Beach | Not provided | Coquina Palms Subdivision | Not provided. | 100% On-site Retention | Completed | 2013 | 61 | 11 | B | 6 | N/A | Not provided | Not provided | Not provided | N/A | Structural | 2013 | Banana River Lagoon | Not provided | Not provided | Not provided | 100% of Wet Detention Effciency Calculation in Table 5 and TA | yes | 97.6879 | 422.992
315 | City of Indian Harbour Beach | Banana River | N/A | BR3-5, BR7 | 0.59 | 0.64 | 0.075535 | 8.5293 | 1.3259 | 0.64426 | 0.10015 | 1330 | Residential, High density; Multiple Dwelling Units, Low Rise <Two stories or less> | IHB-03 | Coquina Palms Subdivision | 100% Retention | 8.8365 | City of Indian Harbour Beach | Not provided | Coquina Palms Subdivision | Not provided. | 100% On-site Retention | Completed | 2013 | 61 | 11 | B | 6 | N/A | Not provided | Not provided | Not provided | N/A | Structural | 2013 | Banana River Lagoon | Not provided | Not provided | Not provided | 100% of Wet Detention Effciency Calculation in Table 5 and TA | yes | 90.8735 | 305.6788
316 | City of Indian Harbour Beach | Banana River | N/A | BR3-5, BR7 | 0.59 | 0.64 | 0.074911 | 8.5293 | 1.3259 | 0.63894 | 0.099326 | 1330 | Residential, High density; Multiple Dwelling Units, Low Rise <Two stories or less> | IHB-03 | Coquina Palms Subdivision | 100% Retention | 8.8365 | City of Indian Harbour Beach | Not provided | Coquina Palms Subdivision | Not provided. | 100% On-site Retention | Completed | 2013 | 61 | 11 | B | 6 | N/A | Not provided | Not provided | Not provided | N/A | Structural | 2013 | Banana River Lagoon | Not provided | Not provided | Not provided | 100% of Wet Detention Effciency Calculation in Table 5 and TA | yes | 90.2585 | 303.1536
317 | City of Indian Harbour Beach | Banana River | N/A | BR3-5, BR7 | 0.59 | 0.64 | 0.077025 | 8.5293 | 1.3259 | 0.65697 | 0.10213 | 1330 | Residential, High density; Multiple Dwelling Units, Low Rise <Two stories or less> | IHB-03 | Coquina Palms Subdivision | 100% Retention | 8.8365 | City of Indian Harbour Beach | Not provided | Coquina Palms Subdivision | Not provided. | 100% On-site Retention | Completed | 2013 | 61 | 11 | B | 6 | N/A | Not provided | Not provided | Not provided | N/A | Structural | 2013 | Banana River Lagoon | Not provided | Not provided | Not provided | 100% of Wet Detention Effciency Calculation in Table 5 and TA | yes | 90.2405 | 311.7086
318 | City of Indian Harbour Beach | Banana River | N/A | BR3-5, BR7 | 0.59 | 0.64 | 0.072744 | 8.5293 | 1.3259 | 0.62045 | 0.096453 | 1300 | Residential, High Density | IHB-03 | Coquina Palms Subdivision | 100% Retention | 8.8365 | City of Indian Harbour Beach | Not provided | Coquina Palms Subdivision | Not provided. | 100% On-site Retention | Completed | 2013 | 61 | 11 | B | 6 | N/A | Not provided | Not provided | Not provided | N/A | Structural | 2013 | Banana River Lagoon | Not provided | Not provided | Not provided | 100% of Wet Detention Effciency Calculation in Table 5 and TA | yes | 88.8072 | 294.3832
319 | Brevard County | Banana River | N/A | BR3-5, BR7 | 0.59 | 0.64 | 0.016623 | 10.713 | 1.4286 | 0.17808 | 0.023747 | 1400 | Commercial and Services | IHB-07 | Gleason Park Phase I | Wet Detention Pond | 128.8767 | City of Indian Harbour Beach | Not provided | Gleason Park Phase 1 (BC-34, IHB-09, IHB-19, IHB-37) | Not provided. | Wet Detention Pond | Completed | 2013 | 382 | 119 | B | 129 | $135,000 | $200 | Not provided | $135,000 | N/A | Structural | 2013 | Banana River Lagoon | Not provided | Not provided | Not provided | Wet Detention Effciency Calculation and TA | yes | 103.6206 | 67.2698
320 | Brevard County | Banana River | N/A | BR3-5, BR7 | 0.59 | 0.64 | 0.012565 | 10.9376 | 1.8938 | 0.13743 | 0.023796 | 1300 | Residential, High Density | IHB-07 | Gleason Park Phase I | Wet Detention Pond | 128.8767 | City of Indian Harbour Beach | Not provided | Gleason Park Phase 1 (BC-34, IHB-09, IHB-19, IHB-37) | Not provided. | Wet Detention Pond | Completed | 2013 | 382 | 119 | B | 129 | $135,000 | $200 | Not provided | $135,000 | N/A | Structural | 2013 | Banana River Lagoon | Not provided | Not provided | Not provided | Wet Detention Effciency Calculation and TA | yes | 60.0205 | 50.8498
321 | Brevard County | Banana River | N/A | BR3-5, BR7 | 0.59 | 0.64 | 0.0090769 | 10.9376 | 1.8938 | 0.09928 | 0.01719 | 1400 | Commercial and Services | IHB-07 | Gleason Park Phase I | Wet Detention Pond | 128.8767 | City of Indian Harbour Beach | Not provided | Gleason Park Phase 1 (BC-34, IHB-09, IHB-19, IHB-37) | Not provided. | Wet Detention Pond | Completed | 2013 | 382 | 119 | B | 129 | $135,000 | $200 | Not provided | $135,000 | N/A | Structural | 2013 | Banana River Lagoon | Not provided | Not provided | Not provided | Wet Detention Effciency Calculation and TA | yes | 59.2098 | 36.7331
322 | Brevard County | North IRL | B | IR8-11 | 0.36 | 0.48 | 0.0011026 | 9.0079 | 1.3399 | 0.0099318 | 0.0014774 | 1410 | Retail Sales and Services | IHB-07 | Gleason Park Phase I | Wet Detention Pond | 128.8767 | City of Indian Harbour Beach | Not provided | Gleason Park Phase 1 (BC-34, IHB-09, IHB-19, IHB-37) | Not provided. | Wet Detention Pond | Completed | 2013 | 382 | 119 | B | 129 | $135,000 | $200 | Not provided | $135,000 | N/A | Structural | 2013 | Banana River Lagoon | Not provided | Not provided | Not provided | Wet Detention Effciency Calculation and TA | yes | 18.2005 | 4.4619
323 | Brevard County | North IRL | B | IR8-11 | 0.36 | 0.48 | 0.0026792 | 9.0079 | 1.3399 | 0.024134 | 0.00359 | 1410 | Retail Sales and Services | IHB-07 | Gleason Park Phase I | Wet Detention Pond | 128.8767 | City of Indian Harbour Beach | Not provided | Gleason Park Phase 1 (BC-34, IHB-09, IHB-19, IHB-37) | Not provided. | Wet Detention Pond | Completed | 2013 | 382 | 119 | B | 129 | $135,000 | $200 | Not provided | $135,000 | N/A | Structural | 2013 | Banana River Lagoon | Not provided | Not provided | Not provided | Wet Detention Effciency Calculation and TA | yes | 59.3328 | 10.8425
324 | Brevard County | North IRL | B | IR8-11 | 0.36 | 0.48 | 0.0014131 | 9.0079 | 1.3399 | 0.012729 | 0.0018935 | 1410 | Retail Sales and Services | IHB-07 | Gleason Park Phase I | Wet Detention Pond | 128.8767 | City of Indian Harbour Beach | Not provided | Gleason Park Phase 1 (BC-34, IHB-09, IHB-19, IHB-37) | Not provided. | Wet Detention Pond | Completed | 2013 | 382 | 119 | B | 129 | $135,000 | $200 | Not provided | $135,000 | N/A | Structural | 2013 | Banana River Lagoon | Not provided | Not provided | Not provided | Wet Detention Effciency Calculation and TA | yes | 25.2734 | 5.7188
325 | Brevard County | North IRL | B | IR8-11 | 0.36 | 0.48 | 0.0087027 | 9.7069 | 1.331 | 0.084476 | 0.011584 | 1410 | Retail Sales and Services | IHB-07 | Gleason Park Phase I | Wet Detention Pond | 128.8767 | City of Indian Harbour Beach | Not provided | Gleason Park Phase 1 (BC-34, IHB-09, IHB-19, IHB-37) | Not provided. | Wet Detention Pond | Completed | 2013 | 382 | 119 | B | 129 | $135,000 | $200 | Not provided | $135,000 | N/A | Structural | 2013 | Banana River Lagoon | Not provided | Not provided | Not provided | Wet Detention Effciency Calculation and TA | yes | 101.5745 | 35.2185
326 | Brevard County | Banana River | N/A | BR3-5, BR7 | 0.59 | 0.64 | 0.017321 | 10.162 | 1.695 | 0.17602 | 0.02936 | 1390 | High Density Under Construction | IHB-07 | Gleason Park Phase I | Wet Detention Pond | 128.8767 | City of Indian Harbour Beach | Not provided | Gleason Park Phase 1 (BC-34, IHB-09, IHB-19, IHB-37) | Not provided. | Wet Detention Pond | Completed | 2013 | 382 | 119 | B | 129 | $135,000 | $200 | Not provided | $135,000 | N/A | Structural | 2013 | Banana River Lagoon | Not provided | Not provided | Not provided | Wet Detention Effciency Calculation and TA | yes | 102.88 | 70.097
327 | Brevard County | Banana River | N/A | BR3-5, BR7 | 0.59 | 0.64 | 0.035923 | 10.7464 | 1.9634 | 0.38604 | 0.070531 | 1300 | Residential, High Density | IHB-07 | Gleason Park Phase I | Wet Detention Pond | 128.8767 | City of Indian Harbour Beach | Not provided | Gleason Park Phase 1 (BC-34, IHB-09, IHB-19, IHB-37) | Not provided. | Wet Detention Pond | Completed | 2013 | 382 | 119 | B | 129 | $135,000 | $200 | Not provided | $135,000 | N/A | Structural | 2013 | Banana River Lagoon | Not provided | Not provided | Not provided | Wet Detention Effciency Calculation and TA | yes | 105.7942 | 145.3742
328 | Brevard County | Banana River | N/A | BR3-5, BR7 | 0.59 | 0.64 | 0.0024106 | 10.7464 | 1.9634 | 0.025905 | 0.004733 | 1400 | Commercial and Services | IHB-07 | Gleason Park Phase I | Wet Detention Pond | 128.8767 | City of Indian Harbour Beach | Not provided | Gleason Park Phase 1 (BC-34, IHB-09, IHB-19, IHB-37) | Not provided. | Wet Detention Pond | Completed | 2013 | 382 | 119 | B | 129 | $135,000 | $200 | Not provided | $135,000 | N/A | Structural | 2013 | Banana River Lagoon | Not provided | Not provided | Not provided | Wet Detention Effciency Calculation and TA | yes | 79.4631 | 9.7554
329 | Brevard County | Banana River | N/A | BR3-5, BR7 | 0.59 | 0.64 | 0.007781 | 9.0019 | 1.3612 | 0.070044 | 0.010591 | 1210 | Fixed Single Family Units | IHB-07 | Gleason Park Phase I | Wet Detention Pond | 128.8767 | City of Indian Harbour Beach | Not provided | Gleason Park Phase 1 (BC-34, IHB-09, IHB-19, IHB-37) | Not provided. | Wet Detention Pond | Completed | 2013 | 382 | 119 | B | 129 | $135,000 | $200 | Not provided | $135,000 | N/A | Structural | 2013 | Banana River Lagoon | Not provided | Not provided | Not provided | Wet Detention Effciency Calculation and TA | yes | 26.4977 | 31.4887
330 | Brevard County | Banana River | N/A | BR3-5, BR7 | 0.59 | 0.64 | 0.006293 | 9.0019 | 1.3612 | 0.05665 | 0.008566 | 1210 | Fixed Single Family Units | IHB-07 | Gleason Park Phase I | Wet Detention Pond | 128.8767 | City of Indian Harbour Beach | Not provided | Gleason Park Phase 1 (BC-34, IHB-09, IHB-19, IHB-37) | Not provided. | Wet Detention Pond | Completed | 2013 | 382 | 119 | B | 129 | $135,000 | $200 | Not provided | $135,000 | N/A | Structural | 2013 | Banana River Lagoon | Not provided | Not provided | Not provided | Wet Detention Effciency Calculation and TA | yes | 22.619 | 25.467
331 | Brevard County | Banana River | N/A | BR3-5, BR7 | 0.59 | 0.64 | 0.013894 | 9.5224 | 1.3994 | 0.1323 | 0.019444 | 1210 | Fixed Single Family Units | IHB-07 | Gleason Park Phase I | Wet Detention Pond | 128.8767 | City of Indian Harbour Beach | Not provided | Gleason Park Phase 1 (BC-34, IHB-09, IHB-19, IHB-37) | Not provided. | Wet Detention Pond | Completed | 2013 | 382 | 119 | B | 129 | $135,000 | $200 | Not provided | $135,000 | N/A | Structural | 2013 | Banana River Lagoon | Not provided | Not provided | Not provided | Wet Detention Effciency Calculation and TA | yes | 42.5135 | 56.2271
332 | Brevard County | Banana River | N/A | BR3-5, BR7 | 0.59 | 0.64 | 0.024432 | 9.5224 | 1.3994 | 0.23265 | 0.034191 | 1210 | Fixed Single Family Units | IHB-07 | Gleason Park Phase I | Wet Detention Pond | 128.8767 | City of Indian Harbour Beach | Not provided | Gleason Park Phase 1 (BC-34, IHB-09, IHB-19, IHB-37) | Not provided. | Wet Detention Pond | Completed | 2013 | 382 | 119 | B | 129 | $135,000 | $200 | Not provided | $135,000 | N/A | Structural | 2013 | Banana River Lagoon | Not provided | Not provided | Not provided | Wet Detention Effciency Calculation and TA | yes | 70.1061 | 98.8722
333 | Brevard County | Banana River | N/A | BR3-5, BR7 | 0.59 | 0.64 | 0.013885 | 10.5018 | 1.3878 | 0.14581 | 0.019269 | 1400 | Commercial and Services | IHB-07 | Gleason Park Phase I | Wet Detention Pond | 128.8767 | City of Indian Harbour Beach | Not provided | Gleason Park Phase 1 (BC-34, IHB-09, IHB-19, IHB-37) | Not provided. | Wet Detention Pond | Completed | 2013 | 382 | 119 | B | 129 | $135,000 | $200 | Not provided | $135,000 | N/A | Structural | 2013 | Banana River Lagoon | Not provided | Not provided | Not provided | Wet Detention Effciency Calculation and TA | yes | 66.4235 | 56.1888
334 | Brevard County | North IRL | B | IR8-11 | 0.36 | 0.48 | 0.0014575 | 8.7878 | 1.3595 | 0.012808 | 0.0019814 | 1410 | Retail Sales and Services | IHB-07 | Gleason Park Phase I | Wet Detention Pond | 128.8767 | City of Indian Harbour Beach | Not provided | Gleason Park Phase 1 (BC-34, IHB-09, IHB-19, IHB-37) | Not provided. | Wet Detention Pond | Completed | 2013 | 382 | 119 | B | 129 | $135,000 | $200 | Not provided | $135,000 | N/A | Structural | 2013 | Banana River Lagoon | Not provided | Not provided | Not provided | Wet Detention Effciency Calculation and TA | yes | 53.653 | 5.8983
335 | Brevard County | Banana River | N/A | BR3-5, BR7 | 0.59 | 0.64 | 0.0007547 | 7.8569 | 1.0551 | 0.0059296 | 0.00079632 | 1750 | Governmental | IHB-07 | Gleason Park Phase I | Wet Detention Pond | 128.8767 | City of Indian Harbour Beach | Not provided | Gleason Park Phase 1 (BC-34, IHB-09, IHB-19, IHB-37) | Not provided. | Wet Detention Pond | Completed | 2013 | 382 | 119 | B | 129 | $135,000 | $200 | Not provided | $135,000 | N/A | Structural | 2013 | Banana River Lagoon | Not provided | Not provided | Not provided | Wet Detention Effciency Calculation and TA | yes | 8.5971 | 3.0542
336 | Brevard County | Banana River | N/A | BR3-5, BR7 | 0.59 | 0.64 | 0.0040209 | 10.1236 | 1.3526 | 0.040706 | 0.0054388 | 1410 | Retail Sales and Services | IHB-07 | Gleason Park Phase I | Wet Detention Pond | 128.8767 | City of Indian Harbour Beach | Not provided | Gleason Park Phase 1 (BC-34, IHB-09, IHB-19, IHB-37) | Not provided. | Wet Detention Pond | Completed | 2013 | 382 | 119 | B | 129 | $135,000 | $200 | Not provided | $135,000 | N/A | Structural | 2013 | Banana River Lagoon | Not provided | Not provided | Not provided | Wet Detention Effciency Calculation and TA | yes | 33.8252 | 16.2719
337 | Brevard County | Banana River | N/A | BR3-5, BR7 | 0.59 | 0.64 | 0.00058095 | 8.9941 | 1.2506 | 0.0052252 | 0.00072653 | 1210 | Fixed Single Family Units | IHB-07 | Gleason Park Phase I | Wet Detention Pond | 128.8767 | City of Indian Harbour Beach | Not provided | Gleason Park Phase 1 (BC-34, IHB-09, IHB-19, IHB-37) | Not provided. | Wet Detention Pond | Completed | 2013 | 382 | 119 | B | 129 | $135,000 | $200 | Not provided | $135,000 | N/A | Structural | 2013 | Banana River Lagoon | Not provided | Not provided | Not provided | Wet Detention Effciency Calculation and TA | yes | 7.8556 | 2.351
338 | Brevard County | Banana River | N/A | BR3-5, BR7 | 0.59 | 0.64 | 0.02835 | 10.6344 | 1.9182 | 0.30149 | 0.054382 | 1300 | Residential, High Density | IHB-07 | Gleason Park Phase I | Wet Detention Pond | 128.8767 | City of Indian Harbour Beach | Not provided | Gleason Park Phase 1 (BC-34, IHB-09, IHB-19, IHB-37) | Not provided. | Wet Detention Pond | Completed | 2013 | 382 | 119 | B | 129 | $135,000 | $200 | Not provided | $135,000 | N/A | Structural | 2013 | Banana River Lagoon | Not provided | Not provided | Not provided | Wet Detention Effciency Calculation and TA | yes | 104.6783 | 114.7281
339 | Brevard County | Banana River | N/A | BR3-5, BR7 | 0.59 | 0.64 | 0.0099838 | 10.6344 | 1.9182 | 0.10617 | 0.019151 | 1400 | Commercial and Services | IHB-07 | Gleason Park Phase I | Wet Detention Pond | 128.8767 | City of Indian Harbour Beach | Not provided | Gleason Park Phase 1 (BC-34, IHB-09, IHB-19, IHB-37) | Not provided. | Wet Detention Pond | Completed | 2013 | 382 | 119 | B | 129 | $135,000 | $200 | Not provided | $135,000 | N/A | Structural | 2013 | Banana River Lagoon | Not provided | Not provided | Not provided | Wet Detention Effciency Calculation and TA | yes | 101.7053 | 40.4032
340 | Brevard County | Banana River | N/A | BR3-5, BR7 | 0.59 | 0.64 | 0.038401 | 11.7909 | 1.6619 | 0.45279 | 0.063818 | 1400 | Commercial and Services | IHB-07 | Gleason Park Phase I | Wet Detention Pond | 128.8767 | City of Indian Harbour Beach | Not provided | Gleason Park Phase 1 (BC-34, IHB-09, IHB-19, IHB-37) | Not provided. | Wet Detention Pond | Completed | 2013 | 382 | 119 | B | 129 | $135,000 | $200 | Not provided | $135,000 | N/A | Structural | 2013 | Banana River Lagoon | Not provided | Not provided | Not provided | Wet Detention Effciency Calculation and TA | yes | 106.2927 | 155.4053
341 | Brevard County | Banana River | N/A | BR3-5, BR7 | 0.59 | 0.64 | 0.0035841 | 11.7909 | 1.6619 | 0.042259 | 0.0059562 | 1410 | Retail Sales and Services | IHB-07 | Gleason Park Phase I | Wet Detention Pond | 128.8767 | City of Indian Harbour Beach | Not provided | Gleason Park Phase 1 (BC-34, IHB-09, IHB-19, IHB-37) | Not provided. | Wet Detention Pond | Completed | 2013 | 382 | 119 | B | 129 | $135,000 | $200 | Not provided | $135,000 | N/A | Structural | 2013 | Banana River Lagoon | Not provided | Not provided | Not provided | Wet Detention Effciency Calculation and TA | yes | 56.0029 | 14.5043
342 | Brevard County | Banana River | N/A | BR3-5, BR7 | 0.59 | 0.64 | 0.0084992 | 9.5224 | 1.3994 | 0.080932 | 0.011894 | 1200 | Residential, Medium Density-Two-five dwellingunits per acre | IHB-07 | Gleason Park Phase I | Wet Detention Pond | 128.8767 | City of Indian Harbour Beach | Not provided | Gleason Park Phase 1 (BC-34, IHB-09, IHB-19, IHB-37) | Not provided. | Wet Detention Pond | Completed | 2013 | 382 | 119 | B | 129 | $135,000 | $200 | Not provided | $135,000 | N/A | Structural | 2013 | Banana River Lagoon | Not provided | Not provided | Not provided | Wet Detention Effciency Calculation and TA | yes | 28.3629 | 34.395
343 | Brevard County | Banana River | N/A | BR3-5, BR7 | 0.59 | 0.64 | 0.023283 | 9.5224 | 1.3994 | 0.2217 | 0.032583 | 1210 | Fixed Single Family Units | IHB-07 | Gleason Park Phase I | Wet Detention Pond | 128.8767 | City of Indian Harbour Beach | Not provided | Gleason Park Phase 1 (BC-34, IHB-09, IHB-19, IHB-37) | Not provided. | Wet Detention Pond | Completed | 2013 | 382 | 119 | B | 129 | $135,000 | $200 | Not provided | $135,000 | N/A | Structural | 2013 | Banana River Lagoon | Not provided | Not provided | Not provided | Wet Detention Effciency Calculation and TA | yes | 67.0586 | 94.2209
344 | Brevard County | Banana River | N/A | BR3-5, BR7 | 0.59 | 0.64 | 0.0012295 | 9.5224 | 1.3994 | 0.011708 | 0.0017207 | 1210 | Fixed Single Family Units | IHB-07 | Gleason Park Phase I | Wet Detention Pond | 128.8767 | City of Indian Harbour Beach | Not provided | Gleason Park Phase 1 (BC-34, IHB-09, IHB-19, IHB-37) | Not provided. | Wet Detention Pond | Completed | 2013 | 382 | 119 | B | 129 | $135,000 | $200 | Not provided | $135,000 | N/A | Structural | 2013 | Banana River Lagoon | Not provided | Not provided | Not provided | Wet Detention Effciency Calculation and TA | yes | 10.0511 | 4.9758
345 | Brevard County | Banana River | N/A | BR3-5, BR7 | 0.59 | 0.64 | 0.0053667 | 9.5224 | 1.3994 | 0.051104 | 0.0075104 | 1210 | Fixed Single Family Units | IHB-07 | Gleason Park Phase I | Wet Detention Pond | 128.8767 | City of Indian Harbour Beach | Not provided | Gleason Park Phase 1 (BC-34, IHB-09, IHB-19, IHB-37) | Not provided. | Wet Detention Pond | Completed | 2013 | 382 | 119 | B | 129 | $135,000 | $200 | Not provided | $135,000 | N/A | Structural | 2013 | Banana River Lagoon | Not provided | Not provided | Not provided | Wet Detention Effciency Calculation and TA | yes | 20.7634 | 21.7182
346 | Brevard County | Banana River | N/A | BR3-5, BR7 | 0.59 | 0.64 | 0.011215 | 11.0922 | 2.0597 | 0.1244 | 0.0231 | 1300 | Residential, High Density | IHB-07 | Gleason Park Phase I | Wet Detention Pond | 128.8767 | City of Indian Harbour Beach | Not provided | Gleason Park Phase 1 (BC-34, IHB-09, IHB-19, IHB-37) | Not provided. | Wet Detention Pond | Completed | 2013 | 382 | 119 | B | 129 | $135,000 | $200 | Not provided | $135,000 | N/A | Structural | 2013 | Banana River Lagoon | Not provided | Not provided | Not provided | Wet Detention Effciency Calculation and TA | yes | 36.5374 | 45.3862
347 | Brevard County | Banana River | N/A | BR3-5, BR7 | 0.59 | 0.64 | 0.0018174 | 11.0922 | 2.0597 | 0.020159 | 0.0037433 | 1400 | Commercial and Services | IHB-07 | Gleason Park Phase I | Wet Detention Pond | 128.8767 | City of Indian Harbour Beach | Not provided | Gleason Park Phase 1 (BC-34, IHB-09, IHB-19, IHB-37) | Not provided. | Wet Detention Pond | Completed | 2013 | 382 | 119 | B | 129 | $135,000 | $200 | Not provided | $135,000 | N/A | Structural | 2013 | Banana River Lagoon | Not provided | Not provided | Not provided | Wet Detention Effciency Calculation and TA | yes | 13.7184 | 7.3546
348 | Brevard County | Banana River | N/A | BR3-5, BR7 | 0.59 | 0.64 | 0.0024706 | 11.6453 | 1.5922 | 0.028771 | 0.0039336 | 1390 | High Density Under Construction | IHB-07 | Gleason Park Phase I | Wet Detention Pond | 128.8767 | City of Indian Harbour Beach | Not provided | Gleason Park Phase 1 (BC-34, IHB-09, IHB-19, IHB-37) | Not provided. | Wet Detention Pond | Completed | 2013 | 382 | 119 | B | 129 | $135,000 | $200 | Not provided | $135,000 | N/A | Structural | 2013 | Banana River Lagoon | Not provided | Not provided | Not provided | Wet Detention Effciency Calculation and TA | yes | 33.6857 | 9.9981
349 | Brevard County | Banana River | N/A | BR3-5, BR7 | 0.59 | 0.64 | 0.01619 | 11.6453 | 1.5922 | 0.18854 | 0.025777 | 1400 | Commercial and Services | IHB-07 | Gleason Park Phase I | Wet Detention Pond | 128.8767 | City of Indian Harbour Beach | Not provided | Gleason Park Phase 1 (BC-34, IHB-09, IHB-19, IHB-37) | Not provided. | Wet Detention Pond | Completed | 2013 | 382 | 119 | B | 129 | $135,000 | $200 | Not provided | $135,000 | N/A | Structural | 2013 | Banana River Lagoon | Not provided | Not provided | Not provided | Wet Detention Effciency Calculation and TA | yes | 48.7653 | 65.5179
350 | Brevard County | Banana River | N/A | BR3-5, BR7 | 0.59 | 0.64 | 0.038333 | 11.2573 | 2.0513 | 0.43153 | 0.078634 | 1300 | Residential, High Density | IHB-07 | Gleason Park Phase I | Wet Detention Pond | 128.8767 | City of Indian Harbour Beach | Not provided | Gleason Park Phase 1 (BC-34, IHB-09, IHB-19, IHB-37) | Not provided. | Wet Detention Pond | Completed | 2013 | 382 | 119 | B | 129 | $135,000 | $200 | Not provided | $135,000 | N/A | Structural | 2013 | Banana River Lagoon | Not provided | Not provided | Not provided | Wet Detention Effciency Calculation and TA | yes | 106.2682 | 155.1298
351 | Brevard County | Banana River | N/A | BR3-5, BR7 | 0.59 | 0.64 | 0.017321 | 10.0991 | 1.6661 | 0.17493 | 0.02886 | 1390 | High Density Under Construction | IHB-07 | Gleason Park Phase I | Wet Detention Pond | 128.8767 | City of Indian Harbour Beach | Not provided | Gleason Park Phase 1 (BC-34, IHB-09, IHB-19, IHB-37) | Not provided. | Wet Detention Pond | Completed | 2013 | 382 | 119 | B | 129 | $135,000 | $200 | Not provided | $135,000 | N/A | Structural | 2013 | Banana River Lagoon | Not provided | Not provided | Not provided | Wet Detention Effciency Calculation and TA | yes | 102.88 | 70.0972
352 | Brevard County | Banana River | N/A | BR3-5, BR7 | 0.59 | 0.64 | 0.016887 | 9.9148 | 1.5809 | 0.16743 | 0.026696 | 1200 | Residential, Medium Density-Two-five dwellingunits per acre | IHB-07 | Gleason Park Phase I | Wet Detention Pond | 128.8767 | City of Indian Harbour Beach | Not provided | Gleason Park Phase 1 (BC-34, IHB-09, IHB-19, IHB-37) | Not provided. | Wet Detention Pond | Completed | 2013 | 382 | 119 | B | 129 | $135,000 | $200 | Not provided | $135,000 | N/A | Structural | 2013 | Banana River Lagoon | Not provided | Not provided | Not provided | Wet Detention Effciency Calculation and TA | yes | 96.3286 | 68.3383
353 | Brevard County | Banana River | N/A | BR3-5, BR7 | 0.59 | 0.64 | 0.022236 | 9.9148 | 1.5809 | 0.22047 | 0.035153 | 1210 | Fixed Single Family Units | IHB-07 | Gleason Park Phase I | Wet Detention Pond | 128.8767 | City of Indian Harbour Beach | Not provided | Gleason Park Phase 1 (BC-34, IHB-09, IHB-19, IHB-37) | Not provided. | Wet Detention Pond | Completed | 2013 | 382 | 119 | B | 129 | $135,000 | $200 | Not provided | $135,000 | N/A | Structural | 2013 | Banana River Lagoon | Not provided | Not provided | Not provided | Wet Detention Effciency Calculation and TA | yes | 64.0852 | 89.9866
354 | Brevard County | Banana River | N/A | BR3-5, BR7 | 0.59 | 0.64 | 0.00080419 | 7.1989 | 0.96831 | 0.0057893 | 0.00077871 | 1400 | Commercial and Services | IHB-07 | Gleason Park Phase I | Wet Detention Pond | 128.8767 | City of Indian Harbour Beach | Not provided | Gleason Park Phase 1 (BC-34, IHB-09, IHB-19, IHB-37) | Not provided. | Wet Detention Pond | Completed | 2013 | 382 | 119 | B | 129 | $135,000 | $200 | Not provided | $135,000 | N/A | Structural | 2013 | Banana River Lagoon | Not provided | Not provided | Not provided | Wet Detention Effciency Calculation and TA | yes | 8.3096 | 3.2545
355 | Brevard County | Banana River | N/A | BR3-5, BR7 | 0.59 | 0.64 | 0.009835 | 7.1989 | 0.96831 | 0.070801 | 0.0095234 | 1410 | Retail Sales and Services | IHB-07 | Gleason Park Phase I | Wet Detention Pond | 128.8767 | City of Indian Harbour Beach | Not provided | Gleason Park Phase 1 (BC-34, IHB-09, IHB-19, IHB-37) | Not provided. | Wet Detention Pond | Completed | 2013 | 382 | 119 | B | 129 | $135,000 | $200 | Not provided | $135,000 | N/A | Structural | 2013 | Banana River Lagoon | Not provided | Not provided | Not provided | Wet Detention Effciency Calculation and TA | yes | 135.9164 | 39.801
356 | Brevard County | Banana River | N/A | BR3-5, BR7 | 0.59 | 0.64 | 0.016777 | 10.042 | 1.6397 | 0.16848 | 0.02751 | 1390 | High Density Under Construction | IHB-07 | Gleason Park Phase I | Wet Detention Pond | 128.8767 | City of Indian Harbour Beach | Not provided | Gleason Park Phase 1 (BC-34, IHB-09, IHB-19, IHB-37) | Not provided. | Wet Detention Pond | Completed | 2013 | 382 | 119 | B | 129 | $135,000 | $200 | Not provided | $135,000 | N/A | Structural | 2013 | Banana River Lagoon | Not provided | Not provided | Not provided | Wet Detention Effciency Calculation and TA | yes | 97.0539 | 67.895
357 | Brevard County | Banana River | N/A | BR3-5, BR7 | 0.59 | 0.64 | 0.004098 | 10.042 | 1.6397 | 0.041152 | 0.0067196 | 1200 | Residential, Medium Density-Two-five dwellingunits per acre | IHB-07 | Gleason Park Phase I | Wet Detention Pond | 128.8767 | City of Indian Harbour Beach | Not provided | Gleason Park Phase 1 (BC-34, IHB-09, IHB-19, IHB-37) | Not provided. | Wet Detention Pond | Completed | 2013 | 382 | 119 | B | 129 | $135,000 | $200 | Not provided | $135,000 | N/A | Structural | 2013 | Banana River Lagoon | Not provided | Not provided | Not provided | Wet Detention Effciency Calculation and TA | yes | 21.0982 | 16.5841
358 | City of Indian Harbour Beach | Banana River | N/A | BR3-5, BR7 | 0.59 | 0.64 | 0.28251 | 9.5207 | 1.3992 | 2.6896 | 0.39528 | 1200 | Residential, Medium Density-Two-five dwellingunits per acre | IHB-07 | Gleason Park Phase I | Wet Detention Pond | 128.8767 | City of Indian Harbour Beach | Not provided | Gleason Park Phase 1 (BC-34, IHB-09, IHB-19, IHB-37) | Not provided. | Wet Detention Pond | Completed | 2013 | 382 | 119 | B | 129 | $135,000 | $200 | Not provided | $135,000 | N/A | Structural | 2013 | Banana River Lagoon | Not provided | Not provided | Not provided | Wet Detention Effciency Calculation and TA | yes | 176.8177 | 1143.2598
359 | City of Indian Harbour Beach | Banana River | N/A | BR3-5, BR7 | 0.59 | 0.64 | 0.087741 | 9.5207 | 1.3992 | 0.83536 | 0.12277 | 1210 | Fixed Single Family Units | IHB-07 | Gleason Park Phase I | Wet Detention Pond | 128.8767 | City of Indian Harbour Beach | Not provided | Gleason Park Phase 1 (BC-34, IHB-09, IHB-19, IHB-37) | Not provided. | Wet Detention Pond | Completed | 2013 | 382 | 119 | B | 129 | $135,000 | $200 | Not provided | $135,000 | N/A | Structural | 2013 | Banana River Lagoon | Not provided | Not provided | Not provided | Wet Detention Effciency Calculation and TA | yes | 77.1449 | 355.0771
360 | City of Indian Harbour Beach | Banana River | N/A | BR3-5, BR7 | 0.59 | 0.64 | 0.047025 | 9.5207 | 1.3992 | 0.44771 | 0.065798 | 1210 | Fixed Single Family Units | IHB-07 | Gleason Park Phase I | Wet Detention Pond | 128.8767 | City of Indian Harbour Beach | Not provided | Gleason Park Phase 1 (BC-34, IHB-09, IHB-19, IHB-37) | Not provided. | Wet Detention Pond | Completed | 2013 | 382 | 119 | B | 129 | $135,000 | $200 | Not provided | $135,000 | N/A | Structural | 2013 | Banana River Lagoon | Not provided | Not provided | Not provided | Wet Detention Effciency Calculation and TA | yes | 58.9598 | 190.3045
361 | City of Indian Harbour Beach | Banana River | N/A | BR3-5, BR7 | 0.59 | 0.64 | 0.047911 | 9.5207 | 1.3992 | 0.45614 | 0.067037 | 1210 | Fixed Single Family Units | IHB-07 | Gleason Park Phase I | Wet Detention Pond | 128.8767 | City of Indian Harbour Beach | Not provided | Gleason Park Phase 1 (BC-34, IHB-09, IHB-19, IHB-37) | Not provided. | Wet Detention Pond | Completed | 2013 | 382 | 119 | B | 129 | $135,000 | $200 | Not provided | $135,000 | N/A | Structural | 2013 | Banana River Lagoon | Not provided | Not provided | Not provided | Wet Detention Effciency Calculation and TA | yes | 62.7609 | 193.8879
362 | City of Indian Harbour Beach | Banana River | N/A | BR3-5, BR7 | 0.59 | 0.64 | 0.13661 | 9.5207 | 1.3992 | 1.3006 | 0.19114 | 1210 | Fixed Single Family Units | IHB-07 | Gleason Park Phase I | Wet Detention Pond | 128.8767 | City of Indian Harbour Beach | Not provided | Gleason Park Phase 1 (BC-34, IHB-09, IHB-19, IHB-37) | Not provided. | Wet Detention Pond | Completed | 2013 | 382 | 119 | B | 129 | $135,000 | $200 | Not provided | $135,000 | N/A | Structural | 2013 | Banana River Lagoon | Not provided | Not provided | Not provided | Wet Detention Effciency Calculation and TA | yes | 92.7989 | 552.8399
363 | City of Indian Harbour Beach | Banana River | N/A | BR3-5, BR7 | 0.59 | 0.64 | 0.0036967 | 9.5207 | 1.3992 | 0.035195 | 0.0051724 | 1210 | Fixed Single Family Units | IHB-07 | Gleason Park Phase I | Wet Detention Pond | 128.8767 | City of Indian Harbour Beach | Not provided | Gleason Park Phase 1 (BC-34, IHB-09, IHB-19, IHB-37) | Not provided. | Wet Detention Pond | Completed | 2013 | 382 | 119 | B | 129 | $135,000 | $200 | Not provided | $135,000 | N/A | Structural | 2013 | Banana River Lagoon | Not provided | Not provided | Not provided | Wet Detention Effciency Calculation and TA | yes | 41.649 | 14.9601
364 | City of Indian Harbour Beach | Banana River | N/A | BR3-5, BR7 | 0.59 | 0.64 | 0.012274 | 9.5207 | 1.3992 | 0.11686 | 0.017174 | 1210 | Fixed Single Family Units | IHB-07 | Gleason Park Phase I | Wet Detention Pond | 128.8767 | City of Indian Harbour Beach | Not provided | Gleason Park Phase 1 (BC-34, IHB-09, IHB-19, IHB-37) | Not provided. | Wet Detention Pond | Completed | 2013 | 382 | 119 | B | 129 | $135,000 | $200 | Not provided | $135,000 | N/A | Structural | 2013 | Banana River Lagoon | Not provided | Not provided | Not provided | Wet Detention Effciency Calculation and TA | yes | 28.3892 | 49.6706
365 | Natural Lands | Banana River | N/A | BR3-5, BR7 | 0.59 | 0.64 | 0.058205 | 7.1746 | 1.0097 | 0.4176 | 0.058768 | 4200 | Upland Hardwood Forest | IHB-07 | Gleason Park Phase I | Wet Detention Pond | 128.8767 | City of Indian Harbour Beach | Not provided | Gleason Park Phase 1 (BC-34, IHB-09, IHB-19, IHB-37) | Not provided. | Wet Detention Pond | Completed | 2013 | 382 | 119 | B | 129 | $135,000 | $200 | Not provided | $135,000 | N/A | Structural | 2013 | Banana River Lagoon | Not provided | Not provided | Not provided | Wet Detention Effciency Calculation and TA | yes | 109.4927 | 235.5487
366 | City of Indian Harbour Beach | Banana River | N/A | BR3-5, BR7 | 0.59 | 0.64 | 0.41057 | 7.1746 | 1.0097 | 2.9457 | 0.41454 | 1750 | Governmental | IHB-07 | Gleason Park Phase I | Wet Detention Pond | 128.8767 | City of Indian Harbour Beach | Not provided | Gleason Park Phase 1 (BC-34, IHB-09, IHB-19, IHB-37) | Not provided. | Wet Detention Pond | Completed | 2013 | 382 | 119 | B | 129 | $135,000 | $200 | Not provided | $135,000 | N/A | Structural | 2013 | Banana River Lagoon | Not provided | Not provided | Not provided | Wet Detention Effciency Calculation and TA | yes | 166.5012 | 1661.5253
367 | City of Indian Harbour Beach | Banana River | N/A | BR3-5, BR7 | 0.59 | 0.64 | 0.61776 | 7.3172 | 0.99458 | 4.5203 | 0.61442 | 1750 | Governmental | IHB-07 | Gleason Park Phase I | Wet Detention Pond | 128.8767 | City of Indian Harbour Beach | Not provided | Gleason Park Phase 1 (BC-34, IHB-09, IHB-19, IHB-37) | Not provided. | Wet Detention Pond | Completed | 2013 | 382 | 119 | B | 129 | $135,000 | $200 | Not provided | $135,000 | N/A | Structural | 2013 | Banana River Lagoon | Not provided | Not provided | Not provided | Wet Detention Effciency Calculation and TA | yes | 200 | 2500
368 | City of Indian Harbour Beach | Banana River | N/A | BR3-5, BR7 | 0.59 | 0.64 | 0.045937 | 9.5199 | 1.3991 | 0.43731 | 0.06427 | 1200 | Residential, Medium Density-Two-five dwellingunits per acre | IHB-07 | Gleason Park Phase I | Wet Detention Pond | 128.8767 | City of Indian Harbour Beach | Not provided | Gleason Park Phase 1 (BC-34, IHB-09, IHB-19, IHB-37) | Not provided. | Wet Detention Pond | Completed | 2013 | 382 | 119 | B | 129 | $135,000 | $200 | Not provided | $135,000 | N/A | Structural | 2013 | Banana River Lagoon | Not provided | Not provided | Not provided | Wet Detention Effciency Calculation and TA | yes | 107.4643 | 185.899
369 | City of Indian Harbour Beach | Banana River | N/A | BR3-5, BR7 | 0.59 | 0.64 | 0.070905 | 9.5199 | 1.3991 | 0.67501 | 0.099203 | 1210 | Fixed Single Family Units | IHB-07 | Gleason Park Phase I | Wet Detention Pond | 128.8767 | City of Indian Harbour Beach | Not provided | Gleason Park Phase 1 (BC-34, IHB-09, IHB-19, IHB-37) | Not provided. | Wet Detention Pond | Completed | 2013 | 382 | 119 | B | 129 | $135,000 | $200 | Not provided | $135,000 | N/A | Structural | 2013 | Banana River Lagoon | Not provided | Not provided | Not provided | Wet Detention Effciency Calculation and TA | yes | 69.692 | 286.943
370 | City of Indian Harbour Beach | Banana River | N/A | BR3-5, BR7 | 0.59 | 0.64 | 0.080777 | 9.5199 | 1.3991 | 0.76899 | 0.11301 | 1210 | Fixed Single Family Units | IHB-07 | Gleason Park Phase I | Wet Detention Pond | 128.8767 | City of Indian Harbour Beach | Not provided | Gleason Park Phase 1 (BC-34, IHB-09, IHB-19, IHB-37) | Not provided. | Wet Detention Pond | Completed | 2013 | 382 | 119 | B | 129 | $135,000 | $200 | Not provided | $135,000 | N/A | Structural | 2013 | Banana River Lagoon | Not provided | Not provided | Not provided | Wet Detention Effciency Calculation and TA | yes | 74.2989 | 326.891
371 | City of Indian Harbour Beach | Banana River | N/A | BR3-5, BR7 | 0.59 | 0.64 | 0.021127 | 9.5199 | 1.3991 | 0.20113 | 0.029558 | 1210 | Fixed Single Family Units | IHB-07 | Gleason Park Phase I | Wet Detention Pond | 128.8767 | City of Indian Harbour Beach | Not provided | Gleason Park Phase 1 (BC-34, IHB-09, IHB-19, IHB-37) | Not provided. | Wet Detention Pond | Completed | 2013 | 382 | 119 | B | 129 | $135,000 | $200 | Not provided | $135,000 | N/A | Structural | 2013 | Banana River Lagoon | Not provided | Not provided | Not provided | Wet Detention Effciency Calculation and TA | yes | 41.3494 | 85.497
372 | City of Indian Harbour Beach | Banana River | N/A | BR3-5, BR7 | 0.59 | 0.64 | 0.16513 | 9.5199 | 1.3991 | 1.5721 | 0.23104 | 1210 | Fixed Single Family Units | IHB-07 | Gleason Park Phase I | Wet Detention Pond | 128.8767 | City of Indian Harbour Beach | Not provided | Gleason Park Phase 1 (BC-34, IHB-09, IHB-19, IHB-37) | Not provided. | Wet Detention Pond | Completed | 2013 | 382 | 119 | B | 129 | $135,000 | $200 | Not provided | $135,000 | N/A | Structural | 2013 | Banana River Lagoon | Not provided | Not provided | Not provided | Wet Detention Effciency Calculation and TA | yes | 106.0914 | 668.2734
373 | City of Indian Harbour Beach | Banana River | N/A | BR3-5, BR7 | 0.59 | 0.64 | 0.18151 | 9.5199 | 1.3991 | 1.728 | 0.25395 | 1210 | Fixed Single Family Units | IHB-07 | Gleason Park Phase I | Wet Detention Pond | 128.8767 | City of Indian Harbour Beach | Not provided | Gleason Park Phase 1 (BC-34, IHB-09, IHB-19, IHB-37) | Not provided. | Wet Detention Pond | Completed | 2013 | 382 | 119 | B | 129 | $135,000 | $200 | Not provided | $135,000 | N/A | Structural | 2013 | Banana River Lagoon | Not provided | Not provided | Not provided | Wet Detention Effciency Calculation and TA | yes | 110.0255 | 734.5599
374 | City of Indian Harbour Beach | Banana River | N/A | BR3-5, BR7 | 0.59 | 0.64 | 0.052371 | 9.5199 | 1.3991 | 0.49857 | 0.073272 | 1210 | Fixed Single Family Units | IHB-07 | Gleason Park Phase I | Wet Detention Pond | 128.8767 | City of Indian Harbour Beach | Not provided | Gleason Park Phase 1 (BC-34, IHB-09, IHB-19, IHB-37) | Not provided. | Wet Detention Pond | Completed | 2013 | 382 | 119 | B | 129 | $135,000 | $200 | Not provided | $135,000 | N/A | Structural | 2013 | Banana River Lagoon | Not provided | Not provided | Not provided | Wet Detention Effciency Calculation and TA | yes | 77.3508 | 211.9368
375 | City of Indian Harbour Beach | Banana River | N/A | BR3-5, BR7 | 0.59 | 0.64 | 0.29865 | 11.1232 | 2.1381 | 3.3219 | 0.63855 | 1300 | Residential, High Density | IHB-07 | Gleason Park Phase I | Wet Detention Pond | 128.8767 | City of Indian Harbour Beach | Not provided | Gleason Park Phase 1 (BC-34, IHB-09, IHB-19, IHB-37) | Not provided. | Wet Detention Pond | Completed | 2013 | 382 | 119 | B | 129 | $135,000 | $200 | Not provided | $135,000 | N/A | Structural | 2013 | Banana River Lagoon | Not provided | Not provided | Not provided | Wet Detention Effciency Calculation and TA | yes | 200.0629 | 1208.5886
376 | City of Indian Harbour Beach | Banana River | N/A | BR3-5, BR7 | 0.59 | 0.64 | 0.17071 | 11.1232 | 2.1381 | 1.8988 | 0.36499 | 1340 | Residential, High density; Multiple Dwelling Units, High Rise <Three stories or more> | IHB-07 | Gleason Park Phase I | Wet Detention Pond | 128.8767 | City of Indian Harbour Beach | Not provided | Gleason Park Phase 1 (BC-34, IHB-09, IHB-19, IHB-37) | Not provided. | Wet Detention Pond | Completed | 2013 | 382 | 119 | B | 129 | $135,000 | $200 | Not provided | $135,000 | N/A | Structural | 2013 | Banana River Lagoon | Not provided | Not provided | Not provided | Wet Detention Effciency Calculation and TA | yes | 116.0464 | 690.8211
377 | City of Indian Harbour Beach | Banana River | N/A | BR3-5, BR7 | 0.59 | 0.64 | 0.14841 | 11.1232 | 2.1381 | 1.6508 | 0.31732 | 1340 | Residential, High density; Multiple Dwelling Units, High Rise <Three stories or more> | IHB-07 | Gleason Park Phase I | Wet Detention Pond | 128.8767 | City of Indian Harbour Beach | Not provided | Gleason Park Phase 1 (BC-34, IHB-09, IHB-19, IHB-37) | Not provided. | Wet Detention Pond | Completed | 2013 | 382 | 119 | B | 129 | $135,000 | $200 | Not provided | $135,000 | N/A | Structural | 2013 | Banana River Lagoon | Not provided | Not provided | Not provided | Wet Detention Effciency Calculation and TA | yes | 110.1292 | 600.5904
378 | City of Indian Harbour Beach | Banana River | N/A | BR3-5, BR7 | 0.59 | 0.64 | 0.20918 | 10.713 | 1.4286 | 2.2409 | 0.29883 | 1400 | Commercial and Services | IHB-07 | Gleason Park Phase I | Wet Detention Pond | 128.8767 | City of Indian Harbour Beach | Not provided | Gleason Park Phase 1 (BC-34, IHB-09, IHB-19, IHB-37) | Not provided. | Wet Detention Pond | Completed | 2013 | 382 | 119 | B | 129 | $135,000 | $200 | Not provided | $135,000 | N/A | Structural | 2013 | Banana River Lagoon | Not provided | Not provided | Not provided | Wet Detention Effciency Calculation and TA | yes | 134.8955 | 846.5134
379 | City of Indian Harbour Beach | Banana River | N/A | BR3-5, BR7 | 0.59 | 0.64 | 0.032137 | 9.5199 | 1.3991 | 0.30595 | 0.044963 | 1200 | Residential, Medium Density-Two-five dwellingunits per acre | IHB-07 | Gleason Park Phase I | Wet Detention Pond | 128.8767 | City of Indian Harbour Beach | Not provided | Gleason Park Phase 1 (BC-34, IHB-09, IHB-19, IHB-37) | Not provided. | Wet Detention Pond | Completed | 2013 | 382 | 119 | B | 129 | $135,000 | $200 | Not provided | $135,000 | N/A | Structural | 2013 | Banana River Lagoon | Not provided | Not provided | Not provided | Wet Detention Effciency Calculation and TA | yes | 107.3958 | 130.0553
380 | City of Indian Harbour Beach | Banana River | N/A | BR3-5, BR7 | 0.59 | 0.64 | 0.18188 | 9.5199 | 1.3991 | 1.7315 | 0.25447 | 1210 | Fixed Single Family Units | IHB-07 | Gleason Park Phase I | Wet Detention Pond | 128.8767 | City of Indian Harbour Beach | Not provided | Gleason Park Phase 1 (BC-34, IHB-09, IHB-19, IHB-37) | Not provided. | Wet Detention Pond | Completed | 2013 | 382 | 119 | B | 129 | $135,000 | $200 | Not provided | $135,000 | N/A | Structural | 2013 | Banana River Lagoon | Not provided | Not provided | Not provided | Wet Detention Effciency Calculation and TA | yes | 109.9298 | 736.0377
381 | City of Indian Harbour Beach | Banana River | N/A | BR3-5, BR7 | 0.59 | 0.64 | 0.020657 | 9.5199 | 1.3991 | 0.19665 | 0.028901 | 1210 | Fixed Single Family Units | IHB-07 | Gleason Park Phase I | Wet Detention Pond | 128.8767 | City of Indian Harbour Beach | Not provided | Gleason Park Phase 1 (BC-34, IHB-09, IHB-19, IHB-37) | Not provided. | Wet Detention Pond | Completed | 2013 | 382 | 119 | B | 129 | $135,000 | $200 | Not provided | $135,000 | N/A | Structural | 2013 | Banana River Lagoon | Not provided | Not provided | Not provided | Wet Detention Effciency Calculation and TA | yes | 39.8865 | 83.5951
382 | City of Indian Harbour Beach | Banana River | N/A | BR3-5, BR7 | 0.59 | 0.64 | 0.065282 | 9.5199 | 1.3991 | 0.62148 | 0.091336 | 1210 | Fixed Single Family Units | IHB-07 | Gleason Park Phase I | Wet Detention Pond | 128.8767 | City of Indian Harbour Beach | Not provided | Gleason Park Phase 1 (BC-34, IHB-09, IHB-19, IHB-37) | Not provided. | Wet Detention Pond | Completed | 2013 | 382 | 119 | B | 129 | $135,000 | $200 | Not provided | $135,000 | N/A | Structural | 2013 | Banana River Lagoon | Not provided | Not provided | Not provided | Wet Detention Effciency Calculation and TA | yes | 65.1117 | 264.1871
383 | City of Indian Harbour Beach | Banana River | N/A | BR3-5, BR7 | 0.59 | 0.64 | 0.10477 | 9.5199 | 1.3991 | 0.9974 | 0.14658 | 1210 | Fixed Single Family Units | IHB-07 | Gleason Park Phase I | Wet Detention Pond | 128.8767 | City of Indian Harbour Beach | Not provided | Gleason Park Phase 1 (BC-34, IHB-09, IHB-19, IHB-37) | Not provided. | Wet Detention Pond | Completed | 2013 | 382 | 119 | B | 129 | $135,000 | $200 | Not provided | $135,000 | N/A | Structural | 2013 | Banana River Lagoon | Not provided | Not provided | Not provided | Wet Detention Effciency Calculation and TA | yes | 84.1951 | 423.9864
384 | City of Indian Harbour Beach | Banana River | N/A | BR3-5, BR7 | 0.59 | 0.64 | 0.085201 | 9.5199 | 1.3991 | 0.81111 | 0.1192 | 1210 | Fixed Single Family Units | IHB-07 | Gleason Park Phase I | Wet Detention Pond | 128.8767 | City of Indian Harbour Beach | Not provided | Gleason Park Phase 1 (BC-34, IHB-09, IHB-19, IHB-37) | Not provided. | Wet Detention Pond | Completed | 2013 | 382 | 119 | B | 129 | $135,000 | $200 | Not provided | $135,000 | N/A | Structural | 2013 | Banana River Lagoon | Not provided | Not provided | Not provided | Wet Detention Effciency Calculation and TA | yes | 86.2782 | 344.7951
385 | City of Indian Harbour Beach | Banana River | N/A | BR3-5, BR7 | 0.59 | 0.64 | 0.12784 | 9.5199 | 1.3991 | 1.217 | 0.17886 | 1210 | Fixed Single Family Units | IHB-07 | Gleason Park Phase I | Wet Detention Pond | 128.8767 | City of Indian Harbour Beach | Not provided | Gleason Park Phase 1 (BC-34, IHB-09, IHB-19, IHB-37) | Not provided. | Wet Detention Pond | Completed | 2013 | 382 | 119 | B | 129 | $135,000 | $200 | Not provided | $135,000 | N/A | Structural | 2013 | Banana River Lagoon | Not provided | Not provided | Not provided | Wet Detention Effciency Calculation and TA | yes | 96.2944 | 517.3431
386 | City of Indian Harbour Beach | Banana River | N/A | BR3-5, BR7 | 0.59 | 0.64 | 0.00019663 | 9.5252 | 1.3999 | 0.0018729 | 0.00027525 | 1210 | Fixed Single Family Units | IHB-07 | Gleason Park Phase I | Wet Detention Pond | 128.8767 | City of Indian Harbour Beach | Not provided | Gleason Park Phase 1 (BC-34, IHB-09, IHB-19, IHB-37) | Not provided. | Wet Detention Pond | Completed | 2013 | 382 | 119 | B | 129 | $135,000 | $200 | Not provided | $135,000 | N/A | Structural | 2013 | Banana River Lagoon | Not provided | Not provided | Not provided | Wet Detention Effciency Calculation and TA | yes | 4.5252 | 0.79572
387 | City of Indian Harbour Beach | Banana River | N/A | BR3-5, BR7 | 0.59 | 0.64 | 0.0073374 | 9.5252 | 1.3999 | 0.069891 | 0.010271 | 1210 | Fixed Single Family Units | IHB-07 | Gleason Park Phase I | Wet Detention Pond | 128.8767 | City of Indian Harbour Beach | Not provided | Gleason Park Phase 1 (BC-34, IHB-09, IHB-19, IHB-37) | Not provided. | Wet Detention Pond | Completed | 2013 | 382 | 119 | B | 129 | $135,000 | $200 | Not provided | $135,000 | N/A | Structural | 2013 | Banana River Lagoon | Not provided | Not provided | Not provided | Wet Detention Effciency Calculation and TA | yes | 51.3245 | 29.6935
388 | City of Indian Harbour Beach | Banana River | N/A | BR3-5, BR7 | 0.59 | 0.64 | 0.0012148 | 9.5252 | 1.3999 | 0.011572 | 0.0017006 | 1210 | Fixed Single Family Units | IHB-07 | Gleason Park Phase I | Wet Detention Pond | 128.8767 | City of Indian Harbour Beach | Not provided | Gleason Park Phase 1 (BC-34, IHB-09, IHB-19, IHB-37) | Not provided. | Wet Detention Pond | Completed | 2013 | 382 | 119 | B | 129 | $135,000 | $200 | Not provided | $135,000 | N/A | Structural | 2013 | Banana River Lagoon | Not provided | Not provided | Not provided | Wet Detention Effciency Calculation and TA | yes | 32.6575 | 4.9163
389 | City of Indian Harbour Beach | Banana River | N/A | BR3-5, BR7 | 0.59 | 0.64 | 0.0050117 | 8.5871 | 1.3304 | 0.043036 | 0.0066675 | 1210 | Fixed Single Family Units | IHB-07 | Gleason Park Phase I | Wet Detention Pond | 128.8767 | City of Indian Harbour Beach | Not provided | Gleason Park Phase 1 (BC-34, IHB-09, IHB-19, IHB-37) | Not provided. | Wet Detention Pond | Completed | 2013 | 382 | 119 | B | 129 | $135,000 | $200 | Not provided | $135,000 | N/A | Structural | 2013 | Banana River Lagoon | Not provided | Not provided | Not provided | Wet Detention Effciency Calculation and TA | yes | 18.4742 | 20.2818
390 | City of Indian Harbour Beach | Banana River | N/A | BR3-5, BR7 | 0.59 | 0.64 | 0.025524 | 8.5871 | 1.3304 | 0.21917 | 0.033956 | 1210 | Fixed Single Family Units | IHB-07 | Gleason Park Phase I | Wet Detention Pond | 128.8767 | City of Indian Harbour Beach | Not provided | Gleason Park Phase 1 (BC-34, IHB-09, IHB-19, IHB-37) | Not provided. | Wet Detention Pond | Completed | 2013 | 382 | 119 | B | 129 | $135,000 | $200 | Not provided | $135,000 | N/A | Structural | 2013 | Banana River Lagoon | Not provided | Not provided | Not provided | Wet Detention Effciency Calculation and TA | yes | 78.8971 | 103.291
391 | City of Indian Harbour Beach | Banana River | N/A | BR3-5, BR7 | 0.59 | 0.64 | 0.0040474 | 8.5871 | 1.3304 | 0.034756 | 0.0053846 | 1210 | Fixed Single Family Units | IHB-07 | Gleason Park Phase I | Wet Detention Pond | 128.8767 | City of Indian Harbour Beach | Not provided | Gleason Park Phase 1 (BC-34, IHB-09, IHB-19, IHB-37) | Not provided. | Wet Detention Pond | Completed | 2013 | 382 | 119 | B | 129 | $135,000 | $200 | Not provided | $135,000 | N/A | Structural | 2013 | Banana River Lagoon | Not provided | Not provided | Not provided | Wet Detention Effciency Calculation and TA | yes | 20.8141 | 16.3794
392 | City of Indian Harbour Beach | Banana River | N/A | BR3-5, BR7 | 0.59 | 0.64 | 0.041213 | 11.1261 | 2.1387 | 0.45854 | 0.088141 | 1300 | Residential, High Density | IHB-07 | Gleason Park Phase I | Wet Detention Pond | 128.8767 | City of Indian Harbour Beach | Not provided | Gleason Park Phase 1 (BC-34, IHB-09, IHB-19, IHB-37) | Not provided. | Wet Detention Pond | Completed | 2013 | 382 | 119 | B | 129 | $135,000 | $200 | Not provided | $135,000 | N/A | Structural | 2013 | Banana River Lagoon | Not provided | Not provided | Not provided | Wet Detention Effciency Calculation and TA | yes | 52.8177 | 166.7831
393 | City of Indian Harbour Beach | Banana River | N/A | BR3-5, BR7 | 0.59 | 0.64 | 0.0072784 | 11.1261 | 2.1387 | 0.08098 | 0.015566 | 1300 | Residential, High Density | IHB-07 | Gleason Park Phase I | Wet Detention Pond | 128.8767 | City of Indian Harbour Beach | Not provided | Gleason Park Phase 1 (BC-34, IHB-09, IHB-19, IHB-37) | Not provided. | Wet Detention Pond | Completed | 2013 | 382 | 119 | B | 129 | $135,000 | $200 | Not provided | $135,000 | N/A | Structural | 2013 | Banana River Lagoon | Not provided | Not provided | Not provided | Wet Detention Effciency Calculation and TA | yes | 23.9362 | 29.4545
394 | City of Indian Harbour Beach | Banana River | N/A | BR3-5, BR7 | 0.59 | 0.64 | 0.41799 | 11.1261 | 2.1387 | 4.6506 | 0.89395 | 1300 | Residential, High Density | IHB-07 | Gleason Park Phase I | Wet Detention Pond | 128.8767 | City of Indian Harbour Beach | Not provided | Gleason Park Phase 1 (BC-34, IHB-09, IHB-19, IHB-37) | Not provided. | Wet Detention Pond | Completed | 2013 | 382 | 119 | B | 129 | $135,000 | $200 | Not provided | $135,000 | N/A | Structural | 2013 | Banana River Lagoon | Not provided | Not provided | Not provided | Wet Detention Effciency Calculation and TA | yes | 200.1696 | 1691.5599
395 | City of Indian Harbour Beach | Banana River | N/A | BR3-5, BR7 | 0.59 | 0.64 | 0.0036852 | 11.1261 | 2.1387 | 0.041002 | 0.0078815 | 1330 | Residential, High density; Multiple Dwelling Units, Low Rise <Two stories or less> | IHB-07 | Gleason Park Phase I | Wet Detention Pond | 128.8767 | City of Indian Harbour Beach | Not provided | Gleason Park Phase 1 (BC-34, IHB-09, IHB-19, IHB-37) | Not provided. | Wet Detention Pond | Completed | 2013 | 382 | 119 | B | 129 | $135,000 | $200 | Not provided | $135,000 | N/A | Structural | 2013 | Banana River Lagoon | Not provided | Not provided | Not provided | Wet Detention Effciency Calculation and TA | yes | 16.0551 | 14.9136
396 | City of Indian Harbour Beach | Banana River | N/A | BR3-5, BR7 | 0.59 | 0.64 | 0.0066446 | 11.1261 | 2.1387 | 0.073929 | 0.014211 | 1330 | Residential, High density; Multiple Dwelling Units, Low Rise <Two stories or less> | IHB-07 | Gleason Park Phase I | Wet Detention Pond | 128.8767 | City of Indian Harbour Beach | Not provided | Gleason Park Phase 1 (BC-34, IHB-09, IHB-19, IHB-37) | Not provided. | Wet Detention Pond | Completed | 2013 | 382 | 119 | B | 129 | $135,000 | $200 | Not provided | $135,000 | N/A | Structural | 2013 | Banana River Lagoon | Not provided | Not provided | Not provided | Wet Detention Effciency Calculation and TA | yes | 23.3321 | 26.8898
397 | City of Indian Harbour Beach | Banana River | N/A | BR3-5, BR7 | 0.59 | 0.64 | 0.0098447 | 11.1261 | 2.1387 | 0.10953 | 0.021055 | 1330 | Residential, High density; Multiple Dwelling Units, Low Rise <Two stories or less> | IHB-07 | Gleason Park Phase I | Wet Detention Pond | 128.8767 | City of Indian Harbour Beach | Not provided | Gleason Park Phase 1 (BC-34, IHB-09, IHB-19, IHB-37) | Not provided. | Wet Detention Pond | Completed | 2013 | 382 | 119 | B | 129 | $135,000 | $200 | Not provided | $135,000 | N/A | Structural | 2013 | Banana River Lagoon | Not provided | Not provided | Not provided | Wet Detention Effciency Calculation and TA | yes | 28.5677 | 39.8401
398 | City of Indian Harbour Beach | Banana River | N/A | BR3-5, BR7 | 0.59 | 0.64 | 0.0070758 | 11.1261 | 2.1387 | 0.078726 | 0.015133 | 1330 | Residential, High density; Multiple Dwelling Units, Low Rise <Two stories or less> | IHB-07 | Gleason Park Phase I | Wet Detention Pond | 128.8767 | City of Indian Harbour Beach | Not provided | Gleason Park Phase 1 (BC-34, IHB-09, IHB-19, IHB-37) | Not provided. | Wet Detention Pond | Completed | 2013 | 382 | 119 | B | 129 | $135,000 | $200 | Not provided | $135,000 | N/A | Structural | 2013 | Banana River Lagoon | Not provided | Not provided | Not provided | Wet Detention Effciency Calculation and TA | yes | 21.7368 | 28.6347
399 | City of Indian Harbour Beach | Banana River | N/A | BR3-5, BR7 | 0.59 | 0.64 | 0.023647 | 11.1261 | 2.1387 | 0.2631 | 0.050573 | 1330 | Residential, High density; Multiple Dwelling Units, Low Rise <Two stories or less> | IHB-07 | Gleason Park Phase I | Wet Detention Pond | 128.8767 | City of Indian Harbour Beach | Not provided | Gleason Park Phase 1 (BC-34, IHB-09, IHB-19, IHB-37) | Not provided. | Wet Detention Pond | Completed | 2013 | 382 | 119 | B | 129 | $135,000 | $200 | Not provided | $135,000 | N/A | Structural | 2013 | Banana River Lagoon | Not provided | Not provided | Not provided | Wet Detention Effciency Calculation and TA | yes | 45.0212 | 95.696
400 | City of Indian Harbour Beach | Banana River | N/A | BR3-5, BR7 | 0.59 | 0.64 | 0.034771 | 11.1261 | 2.1387 | 0.38687 | 0.074364 | 1330 | Residential, High density; Multiple Dwelling Units, Low Rise <Two stories or less> | IHB-07 | Gleason Park Phase I | Wet Detention Pond | 128.8767 | City of Indian Harbour Beach | Not provided | Gleason Park Phase 1 (BC-34, IHB-09, IHB-19, IHB-37) | Not provided. | Wet Detention Pond | Completed | 2013 | 382 | 119 | B | 129 | $135,000 | $200 | Not provided | $135,000 | N/A | Structural | 2013 | Banana River Lagoon | Not provided | Not provided | Not provided | Wet Detention Effciency Calculation and TA | yes | 50.1383 | 140.7139
401 | City of Indian Harbour Beach | Banana River | N/A | BR3-5, BR7 | 0.59 | 0.64 | 0.034137 | 11.1261 | 2.1387 | 0.37982 | 0.073009 | 1330 | Residential, High density; Multiple Dwelling Units, Low Rise <Two stories or less> | IHB-07 | Gleason Park Phase I | Wet Detention Pond | 128.8767 | City of Indian Harbour Beach | Not provided | Gleason Park Phase 1 (BC-34, IHB-09, IHB-19, IHB-37) | Not provided. | Wet Detention Pond | Completed | 2013 | 382 | 119 | B | 129 | $135,000 | $200 | Not provided | $135,000 | N/A | Structural | 2013 | Banana River Lagoon | Not provided | Not provided | Not provided | Wet Detention Effciency Calculation and TA | yes | 49.5343 | 138.1492
402 | City of Indian Harbour Beach | Banana River | N/A | BR3-5, BR7 | 0.59 | 0.64 | 0.031473 | 11.1261 | 2.1387 | 0.35017 | 0.06731 | 1330 | Residential, High density; Multiple Dwelling Units, Low Rise <Two stories or less> | IHB-07 | Gleason Park Phase I | Wet Detention Pond | 128.8767 | City of Indian Harbour Beach | Not provided | Gleason Park Phase 1 (BC-34, IHB-09, IHB-19, IHB-37) | Not provided. | Wet Detention Pond | Completed | 2013 | 382 | 119 | B | 129 | $135,000 | $200 | Not provided | $135,000 | N/A | Structural | 2013 | Banana River Lagoon | Not provided | Not provided | Not provided | Wet Detention Effciency Calculation and TA | yes | 47.2489 | 127.3654
403 | City of Indian Harbour Beach | Banana River | N/A | BR3-5, BR7 | 0.59 | 0.64 | 0.61776 | 7.3185 | 0.99478 | 4.5211 | 0.61454 | 1750 | Governmental | IHB-07 | Gleason Park Phase I | Wet Detention Pond | 128.8767 | City of Indian Harbour Beach | Not provided | Gleason Park Phase 1 (BC-34, IHB-09, IHB-19, IHB-37) | Not provided. | Wet Detention Pond | Completed | 2013 | 382 | 119 | B | 129 | $135,000 | $200 | Not provided | $135,000 | N/A | Structural | 2013 | Banana River Lagoon | Not provided | Not provided | Not provided | Wet Detention Effciency Calculation and TA | yes | 200 | 2500
404 | City of Indian Harbour Beach | Banana River | N/A | BR3-5, BR7 | 0.59 | 0.64 | 0.094582 | 7.5545 | 1.1255 | 0.71452 | 0.10645 | 1300 | Residential, High Density | IHB-07 | Gleason Park Phase I | Wet Detention Pond | 128.8767 | City of Indian Harbour Beach | Not provided | Gleason Park Phase 1 (BC-34, IHB-09, IHB-19, IHB-37) | Not provided. | Wet Detention Pond | Completed | 2013 | 382 | 119 | B | 129 | $135,000 | $200 | Not provided | $135,000 | N/A | Structural | 2013 | Banana River Lagoon | Not provided | Not provided | Not provided | Wet Detention Effciency Calculation and TA | yes | 156.0452 | 382.7592
405 | Natural Lands | Banana River | N/A | BR3-5, BR7 | 0.59 | 0.64 | 0.26572 | 7.5545 | 1.1255 | 2.0074 | 0.29906 | 3100 | Herbaceous Dry Prairie | IHB-07 | Gleason Park Phase I | Wet Detention Pond | 128.8767 | City of Indian Harbour Beach | Not provided | Gleason Park Phase 1 (BC-34, IHB-09, IHB-19, IHB-37) | Not provided. | Wet Detention Pond | Completed | 2013 | 382 | 119 | B | 129 | $135,000 | $200 | Not provided | $135,000 | N/A | Structural | 2013 | Banana River Lagoon | Not provided | Not provided | Not provided | Wet Detention Effciency Calculation and TA | yes | 143.0448 | 1075.3497
406 | City of Indian Harbour Beach | Banana River | N/A | BR3-5, BR7 | 0.59 | 0.64 | 0.016888 | 7.5545 | 1.1255 | 0.12758 | 0.019007 | 1330 | Residential, High density; Multiple Dwelling Units, Low Rise <Two stories or less> | IHB-07 | Gleason Park Phase I | Wet Detention Pond | 128.8767 | City of Indian Harbour Beach | Not provided | Gleason Park Phase 1 (BC-34, IHB-09, IHB-19, IHB-37) | Not provided. | Wet Detention Pond | Completed | 2013 | 382 | 119 | B | 129 | $135,000 | $200 | Not provided | $135,000 | N/A | Structural | 2013 | Banana River Lagoon | Not provided | Not provided | Not provided | Wet Detention Effciency Calculation and TA | yes | 50.2544 | 68.3423
407 | City of Indian Harbour Beach | Banana River | N/A | BR3-5, BR7 | 0.59 | 0.64 | 0.040785 | 7.5545 | 1.1255 | 0.30811 | 0.045902 | 1330 | Residential, High density; Multiple Dwelling Units, Low Rise <Two stories or less> | IHB-07 | Gleason Park Phase I | Wet Detention Pond | 128.8767 | City of Indian Harbour Beach | Not provided | Gleason Park Phase 1 (BC-34, IHB-09, IHB-19, IHB-37) | Not provided. | Wet Detention Pond | Completed | 2013 | 382 | 119 | B | 129 | $135,000 | $200 | Not provided | $135,000 | N/A | Structural | 2013 | Banana River Lagoon | Not provided | Not provided | Not provided | Wet Detention Effciency Calculation and TA | yes | 58.7942 | 165.0512
408 | City of Indian Harbour Beach | Banana River | N/A | BR3-5, BR7 | 0.59 | 0.64 | 0.04029 | 7.5545 | 1.1255 | 0.30437 | 0.045344 | 1330 | Residential, High density; Multiple Dwelling Units, Low Rise <Two stories or less> | IHB-07 | Gleason Park Phase I | Wet Detention Pond | 128.8767 | City of Indian Harbour Beach | Not provided | Gleason Park Phase 1 (BC-34, IHB-09, IHB-19, IHB-37) | Not provided. | Wet Detention Pond | Completed | 2013 | 382 | 119 | B | 129 | $135,000 | $200 | Not provided | $135,000 | N/A | Structural | 2013 | Banana River Lagoon | Not provided | Not provided | Not provided | Wet Detention Effciency Calculation and TA | yes | 58.2637 | 163.0459
409 | City of Indian Harbour Beach | Banana River | N/A | BR3-5, BR7 | 0.59 | 0.64 | 0.039738 | 7.5545 | 1.1255 | 0.3002 | 0.044724 | 1330 | Residential, High density; Multiple Dwelling Units, Low Rise <Two stories or less> | IHB-07 | Gleason Park Phase I | Wet Detention Pond | 128.8767 | City of Indian Harbour Beach | Not provided | Gleason Park Phase 1 (BC-34, IHB-09, IHB-19, IHB-37) | Not provided. | Wet Detention Pond | Completed | 2013 | 382 | 119 | B | 129 | $135,000 | $200 | Not provided | $135,000 | N/A | Structural | 2013 | Banana River Lagoon | Not provided | Not provided | Not provided | Wet Detention Effciency Calculation and TA | yes | 57.7125 | 160.8135
410 | City of Indian Harbour Beach | Banana River | N/A | BR3-5, BR7 | 0.59 | 0.64 | 0.039355 | 7.5545 | 1.1255 | 0.29731 | 0.044292 | 1330 | Residential, High density; Multiple Dwelling Units, Low Rise <Two stories or less> | IHB-07 | Gleason Park Phase I | Wet Detention Pond | 128.8767 | City of Indian Harbour Beach | Not provided | Gleason Park Phase 1 (BC-34, IHB-09, IHB-19, IHB-37) | Not provided. | Wet Detention Pond | Completed | 2013 | 382 | 119 | B | 129 | $135,000 | $200 | Not provided | $135,000 | N/A | Structural | 2013 | Banana River Lagoon | Not provided | Not provided | Not provided | Wet Detention Effciency Calculation and TA | yes | 57.225 | 159.2636
411 | City of Indian Harbour Beach | Banana River | N/A | BR3-5, BR7 | 0.59 | 0.64 | 0.038803 | 7.5545 | 1.1255 | 0.29314 | 0.043671 | 1330 | Residential, High density; Multiple Dwelling Units, Low Rise <Two stories or less> | IHB-07 | Gleason Park Phase I | Wet Detention Pond | 128.8767 | City of Indian Harbour Beach | Not provided | Gleason Park Phase 1 (BC-34, IHB-09, IHB-19, IHB-37) | Not provided. | Wet Detention Pond | Completed | 2013 | 382 | 119 | B | 129 | $135,000 | $200 | Not provided | $135,000 | N/A | Structural | 2013 | Banana River Lagoon | Not provided | Not provided | Not provided | Wet Detention Effciency Calculation and TA | yes | 56.6721 | 157.0302
412 | City of Indian Harbour Beach | Banana River | N/A | BR3-5, BR7 | 0.59 | 0.64 | 0.041599 | 7.5545 | 1.1255 | 0.31426 | 0.046818 | 1330 | Residential, High density; Multiple Dwelling Units, Low Rise <Two stories or less> | IHB-07 | Gleason Park Phase I | Wet Detention Pond | 128.8767 | City of Indian Harbour Beach | Not provided | Gleason Park Phase 1 (BC-34, IHB-09, IHB-19, IHB-37) | Not provided. | Wet Detention Pond | Completed | 2013 | 382 | 119 | B | 129 | $135,000 | $200 | Not provided | $135,000 | N/A | Structural | 2013 | Banana River Lagoon | Not provided | Not provided | Not provided | Wet Detention Effciency Calculation and TA | yes | 57.427 | 168.3444
413 | City of Indian Harbour Beach | Banana River | N/A | BR3-5, BR7 | 0.59 | 0.64 | 0.15149 | 9.5308 | 1.4007 | 1.4438 | 0.21218 | 1200 | Residential, Medium Density-Two-five dwellingunits per acre | IHB-07 | Gleason Park Phase I | Wet Detention Pond | 128.8767 | City of Indian Harbour Beach | Not provided | Gleason Park Phase 1 (BC-34, IHB-09, IHB-19, IHB-37) | Not provided. | Wet Detention Pond | Completed | 2013 | 382 | 119 | B | 129 | $135,000 | $200 | Not provided | $135,000 | N/A | Structural | 2013 | Banana River Lagoon | Not provided | Not provided | Not provided | Wet Detention Effciency Calculation and TA | yes | 114.4655 | 613.0403
414 | City of Indian Harbour Beach | Banana River | N/A | BR3-5, BR7 | 0.59 | 0.64 | 0.038214 | 9.5308 | 1.4007 | 0.36421 | 0.053525 | 1210 | Fixed Single Family Units | IHB-07 | Gleason Park Phase I | Wet Detention Pond | 128.8767 | City of Indian Harbour Beach | Not provided | Gleason Park Phase 1 (BC-34, IHB-09, IHB-19, IHB-37) | Not provided. | Wet Detention Pond | Completed | 2013 | 382 | 119 | B | 129 | $135,000 | $200 | Not provided | $135,000 | N/A | Structural | 2013 | Banana River Lagoon | Not provided | Not provided | Not provided | Wet Detention Effciency Calculation and TA | yes | 54.8628 | 154.6471
415 | City of Indian Harbour Beach | Banana River | N/A | BR3-5, BR7 | 0.59 | 0.64 | 0.14635 | 9.5308 | 1.4007 | 1.3948 | 0.20499 | 1210 | Fixed Single Family Units | IHB-07 | Gleason Park Phase I | Wet Detention Pond | 128.8767 | City of Indian Harbour Beach | Not provided | Gleason Park Phase 1 (BC-34, IHB-09, IHB-19, IHB-37) | Not provided. | Wet Detention Pond | Completed | 2013 | 382 | 119 | B | 129 | $135,000 | $200 | Not provided | $135,000 | N/A | Structural | 2013 | Banana River Lagoon | Not provided | Not provided | Not provided | Wet Detention Effciency Calculation and TA | yes | 98.3036 | 592.2507
416 | City of Indian Harbour Beach | Banana River | N/A | BR3-5, BR7 | 0.59 | 0.64 | 0.038285 | 9.5308 | 1.4007 | 0.36489 | 0.053625 | 1210 | Fixed Single Family Units | IHB-07 | Gleason Park Phase I | Wet Detention Pond | 128.8767 | City of Indian Harbour Beach | Not provided | Gleason Park Phase 1 (BC-34, IHB-09, IHB-19, IHB-37) | Not provided. | Wet Detention Pond | Completed | 2013 | 382 | 119 | B | 129 | $135,000 | $200 | Not provided | $135,000 | N/A | Structural | 2013 | Banana River Lagoon | Not provided | Not provided | Not provided | Wet Detention Effciency Calculation and TA | yes | 58.8977 | 154.9359
417 | City of Indian Harbour Beach | Banana River | N/A | BR3-5, BR7 | 0.59 | 0.64 | 0.16633 | 9.5308 | 1.4007 | 1.5852 | 0.23297 | 1210 | Fixed Single Family Units | IHB-07 | Gleason Park Phase I | Wet Detention Pond | 128.8767 | City of Indian Harbour Beach | Not provided | Gleason Park Phase 1 (BC-34, IHB-09, IHB-19, IHB-37) | Not provided. | Wet Detention Pond | Completed | 2013 | 382 | 119 | B | 129 | $135,000 | $200 | Not provided | $135,000 | N/A | Structural | 2013 | Banana River Lagoon | Not provided | Not provided | Not provided | Wet Detention Effciency Calculation and TA | yes | 104.4328 | 673.1079
418 | City of Indian Harbour Beach | Banana River | N/A | BR3-5, BR7 | 0.59 | 0.64 | 0.18908 | 9.5268 | 1.4001 | 1.8014 | 0.26473 | 1200 | Residential, Medium Density-Two-five dwellingunits per acre | IHB-07 | Gleason Park Phase I | Wet Detention Pond | 128.8767 | City of Indian Harbour Beach | Not provided | Gleason Park Phase 1 (BC-34, IHB-09, IHB-19, IHB-37) | Not provided. | Wet Detention Pond | Completed | 2013 | 382 | 119 | B | 129 | $135,000 | $200 | Not provided | $135,000 | N/A | Structural | 2013 | Banana River Lagoon | Not provided | Not provided | Not provided | Wet Detention Effciency Calculation and TA | yes | 130.6708 | 765.1912
419 | City of Indian Harbour Beach | Banana River | N/A | BR3-5, BR7 | 0.59 | 0.64 | 0.080819 | 9.5268 | 1.4001 | 0.76995 | 0.11315 | 1210 | Fixed Single Family Units | IHB-07 | Gleason Park Phase I | Wet Detention Pond | 128.8767 | City of Indian Harbour Beach | Not provided | Gleason Park Phase 1 (BC-34, IHB-09, IHB-19, IHB-37) | Not provided. | Wet Detention Pond | Completed | 2013 | 382 | 119 | B | 129 | $135,000 | $200 | Not provided | $135,000 | N/A | Structural | 2013 | Banana River Lagoon | Not provided | Not provided | Not provided | Wet Detention Effciency Calculation and TA | yes | 81.3402 | 327.0642
420 | City of Indian Harbour Beach | Banana River | N/A | BR3-5, BR7 | 0.59 | 0.64 | 0.17039 | 9.5268 | 1.4001 | 1.6233 | 0.23857 | 1210 | Fixed Single Family Units | IHB-07 | Gleason Park Phase I | Wet Detention Pond | 128.8767 | City of Indian Harbour Beach | Not provided | Gleason Park Phase 1 (BC-34, IHB-09, IHB-19, IHB-37) | Not provided. | Wet Detention Pond | Completed | 2013 | 382 | 119 | B | 129 | $135,000 | $200 | Not provided | $135,000 | N/A | Structural | 2013 | Banana River Lagoon | Not provided | Not provided | Not provided | Wet Detention Effciency Calculation and TA | yes | 106.0939 | 689.563
421 | City of Indian Harbour Beach | Banana River | N/A | BR3-5, BR7 | 0.59 | 0.64 | 0.12337 | 9.5268 | 1.4001 | 1.1753 | 0.17273 | 1210 | Fixed Single Family Units | IHB-07 | Gleason Park Phase I | Wet Detention Pond | 128.8767 | City of Indian Harbour Beach | Not provided | Gleason Park Phase 1 (BC-34, IHB-09, IHB-19, IHB-37) | Not provided. | Wet Detention Pond | Completed | 2013 | 382 | 119 | B | 129 | $135,000 | $200 | Not provided | $135,000 | N/A | Structural | 2013 | Banana River Lagoon | Not provided | Not provided | Not provided | Wet Detention Effciency Calculation and TA | yes | 94.1417 | 499.2642
422 | City of Indian Harbour Beach | Banana River | N/A | BR3-5, BR7 | 0.59 | 0.64 | 0.010836 | 9.5268 | 1.4001 | 0.10323 | 0.015171 | 1210 | Fixed Single Family Units | IHB-07 | Gleason Park Phase I | Wet Detention Pond | 128.8767 | City of Indian Harbour Beach | Not provided | Gleason Park Phase 1 (BC-34, IHB-09, IHB-19, IHB-37) | Not provided. | Wet Detention Pond | Completed | 2013 | 382 | 119 | B | 129 | $135,000 | $200 | Not provided | $135,000 | N/A | Structural | 2013 | Banana River Lagoon | Not provided | Not provided | Not provided | Wet Detention Effciency Calculation and TA | yes | 27.3797 | 43.8501
423 | City of Indian Harbour Beach | Banana River | N/A | BR3-5, BR7 | 0.59 | 0.64 | 0.02569 | 9.5268 | 1.4001 | 0.24474 | 0.035968 | 1210 | Fixed Single Family Units | IHB-07 | Gleason Park Phase I | Wet Detention Pond | 128.8767 | City of Indian Harbour Beach | Not provided | Gleason Park Phase 1 (BC-34, IHB-09, IHB-19, IHB-37) | Not provided. | Wet Detention Pond | Completed | 2013 | 382 | 119 | B | 129 | $135,000 | $200 | Not provided | $135,000 | N/A | Structural | 2013 | Banana River Lagoon | Not provided | Not provided | Not provided | Wet Detention Effciency Calculation and TA | yes | 54.7553 | 103.9645
424 | City of Indian Harbour Beach | Banana River | N/A | BR3-5, BR7 | 0.59 | 0.64 | 0.01757 | 9.5268 | 1.4001 | 0.16738 | 0.024599 | 1210 | Fixed Single Family Units | IHB-07 | Gleason Park Phase I | Wet Detention Pond | 128.8767 | City of Indian Harbour Beach | Not provided | Gleason Park Phase 1 (BC-34, IHB-09, IHB-19, IHB-37) | Not provided. | Wet Detention Pond | Completed | 2013 | 382 | 119 | B | 129 | $135,000 | $200 | Not provided | $135,000 | N/A | Structural | 2013 | Banana River Lagoon | Not provided | Not provided | Not provided | Wet Detention Effciency Calculation and TA | yes | 44.8828 | 71.1028
425 | City of Indian Harbour Beach | Banana River | N/A | BR3-5, BR7 | 0.59 | 0.64 | 0.016559 | 10.5216 | 1.8788 | 0.17423 | 0.031111 | 1390 | High Density Under Construction | IHB-07 | Gleason Park Phase I | Wet Detention Pond | 128.8767 | City of Indian Harbour Beach | Not provided | Gleason Park Phase 1 (BC-34, IHB-09, IHB-19, IHB-37) | Not provided. | Wet Detention Pond | Completed | 2013 | 382 | 119 | B | 129 | $135,000 | $200 | Not provided | $135,000 | N/A | Structural | 2013 | Banana River Lagoon | Not provided | Not provided | Not provided | Wet Detention Effciency Calculation and TA | yes | 102.7104 | 67.0123
426 | City of Indian Harbour Beach | Banana River | N/A | BR3-5, BR7 | 0.59 | 0.64 | 0.031326 | 10.5216 | 1.8788 | 0.3296 | 0.058855 | 1210 | Fixed Single Family Units | IHB-07 | Gleason Park Phase I | Wet Detention Pond | 128.8767 | City of Indian Harbour Beach | Not provided | Gleason Park Phase 1 (BC-34, IHB-09, IHB-19, IHB-37) | Not provided. | Wet Detention Pond | Completed | 2013 | 382 | 119 | B | 129 | $135,000 | $200 | Not provided | $135,000 | N/A | Structural | 2013 | Banana River Lagoon | Not provided | Not provided | Not provided | Wet Detention Effciency Calculation and TA | yes | 47.1259 | 126.7708
427 | City of Indian Harbour Beach | Banana River | N/A | BR3-5, BR7 | 0.59 | 0.64 | 0.13016 | 10.5216 | 1.8788 | 1.3695 | 0.24455 | 1330 | Residential, High density; Multiple Dwelling Units, Low Rise <Two stories or less> | IHB-07 | Gleason Park Phase I | Wet Detention Pond | 128.8767 | City of Indian Harbour Beach | Not provided | Gleason Park Phase 1 (BC-34, IHB-09, IHB-19, IHB-37) | Not provided. | Wet Detention Pond | Completed | 2013 | 382 | 119 | B | 129 | $135,000 | $200 | Not provided | $135,000 | N/A | Structural | 2013 | Banana River Lagoon | Not provided | Not provided | Not provided | Wet Detention Effciency Calculation and TA | yes | 120.9346 | 526.7406
428 | City of Indian Harbour Beach | Banana River | N/A | BR3-5, BR7 | 0.59 | 0.64 | 0.06963 | 10.5216 | 1.8788 | 0.73262 | 0.13082 | 1330 | Residential, High density; Multiple Dwelling Units, Low Rise <Two stories or less> | IHB-07 | Gleason Park Phase I | Wet Detention Pond | 128.8767 | City of Indian Harbour Beach | Not provided | Gleason Park Phase 1 (BC-34, IHB-09, IHB-19, IHB-37) | Not provided. | Wet Detention Pond | Completed | 2013 | 382 | 119 | B | 129 | $135,000 | $200 | Not provided | $135,000 | N/A | Structural | 2013 | Banana River Lagoon | Not provided | Not provided | Not provided | Wet Detention Effciency Calculation and TA | yes | 93.1679 | 281.7824
429 | City of Indian Harbour Beach | Banana River | N/A | BR3-5, BR7 | 0.59 | 0.64 | 0.15799 | 10.5216 | 1.8788 | 1.6623 | 0.29683 | 1330 | Residential, High density; Multiple Dwelling Units, Low Rise <Two stories or less> | IHB-07 | Gleason Park Phase I | Wet Detention Pond | 128.8767 | City of Indian Harbour Beach | Not provided | Gleason Park Phase 1 (BC-34, IHB-09, IHB-19, IHB-37) | Not provided. | Wet Detention Pond | Completed | 2013 | 382 | 119 | B | 129 | $135,000 | $200 | Not provided | $135,000 | N/A | Structural | 2013 | Banana River Lagoon | Not provided | Not provided | Not provided | Wet Detention Effciency Calculation and TA | yes | 116.5831 | 639.3498
430 | City of Indian Harbour Beach | Banana River | N/A | BR3-5, BR7 | 0.59 | 0.64 | 0.0024257 | 10.5216 | 1.8788 | 0.025522 | 0.0045575 | 1330 | Residential, High density; Multiple Dwelling Units, Low Rise <Two stories or less> | IHB-07 | Gleason Park Phase I | Wet Detention Pond | 128.8767 | City of Indian Harbour Beach | Not provided | Gleason Park Phase 1 (BC-34, IHB-09, IHB-19, IHB-37) | Not provided. | Wet Detention Pond | Completed | 2013 | 382 | 119 | B | 129 | $135,000 | $200 | Not provided | $135,000 | N/A | Structural | 2013 | Banana River Lagoon | Not provided | Not provided | Not provided | Wet Detention Effciency Calculation and TA | yes | 20.094 | 9.8165
431 | City of Indian Harbour Beach | Banana River | N/A | BR3-5, BR7 | 0.59 | 0.64 | 0.0010515 | 10.5216 | 1.8788 | 0.011064 | 0.0019756 | 1330 | Residential, High density; Multiple Dwelling Units, Low Rise <Two stories or less> | IHB-07 | Gleason Park Phase I | Wet Detention Pond | 128.8767 | City of Indian Harbour Beach | Not provided | Gleason Park Phase 1 (BC-34, IHB-09, IHB-19, IHB-37) | Not provided. | Wet Detention Pond | Completed | 2013 | 382 | 119 | B | 129 | $135,000 | $200 | Not provided | $135,000 | N/A | Structural | 2013 | Banana River Lagoon | Not provided | Not provided | Not provided | Wet Detention Effciency Calculation and TA | yes | 10.0495 | 4.2553
432 | City of Indian Harbour Beach | Banana River | N/A | BR3-5, BR7 | 0.59 | 0.64 | 0.041769 | 10.5216 | 1.8788 | 0.43948 | 0.078476 | 1330 | Residential, High density; Multiple Dwelling Units, Low Rise <Two stories or less> | IHB-07 | Gleason Park Phase I | Wet Detention Pond | 128.8767 | City of Indian Harbour Beach | Not provided | Gleason Park Phase 1 (BC-34, IHB-09, IHB-19, IHB-37) | Not provided. | Wet Detention Pond | Completed | 2013 | 382 | 119 | B | 129 | $135,000 | $200 | Not provided | $135,000 | N/A | Structural | 2013 | Banana River Lagoon | Not provided | Not provided | Not provided | Wet Detention Effciency Calculation and TA | yes | 72.283 | 169.0334
433 | City of Indian Harbour Beach | Banana River | N/A | BR3-5, BR7 | 0.59 | 0.64 | 0.062831 | 10.5216 | 1.8788 | 0.66109 | 0.11805 | 1210 | Fixed Single Family Units | IHB-07 | Gleason Park Phase I | Wet Detention Pond | 128.8767 | City of Indian Harbour Beach | Not provided | Gleason Park Phase 1 (BC-34, IHB-09, IHB-19, IHB-37) | Not provided. | Wet Detention Pond | Completed | 2013 | 382 | 119 | B | 129 | $135,000 | $200 | Not provided | $135,000 | N/A | Structural | 2013 | Banana River Lagoon | Not provided | Not provided | Not provided | Wet Detention Effciency Calculation and TA | yes | 63.863 | 254.2694
434 | City of Indian Harbour Beach | Banana River | N/A | BR3-5, BR7 | 0.59 | 0.64 | 0.10402 | 10.5216 | 1.8788 | 1.0945 | 0.19544 | 1210 | Fixed Single Family Units | IHB-07 | Gleason Park Phase I | Wet Detention Pond | 128.8767 | City of Indian Harbour Beach | Not provided | Gleason Park Phase 1 (BC-34, IHB-09, IHB-19, IHB-37) | Not provided. | Wet Detention Pond | Completed | 2013 | 382 | 119 | B | 129 | $135,000 | $200 | Not provided | $135,000 | N/A | Structural | 2013 | Banana River Lagoon | Not provided | Not provided | Not provided | Wet Detention Effciency Calculation and TA | yes | 84.7597 | 420.9696
435 | City of Indian Harbour Beach | Banana River | N/A | BR3-5, BR7 | 0.59 | 0.64 | 0.55333 | 7.4045 | 1.0046 | 4.0971 | 0.55585 | 1750 | Governmental | IHB-07 | Gleason Park Phase I | Wet Detention Pond | 128.8767 | City of Indian Harbour Beach | Not provided | Gleason Park Phase 1 (BC-34, IHB-09, IHB-19, IHB-37) | Not provided. | Wet Detention Pond | Completed | 2013 | 382 | 119 | B | 129 | $135,000 | $200 | Not provided | $135,000 | N/A | Structural | 2013 | Banana River Lagoon | Not provided | Not provided | Not provided | Wet Detention Effciency Calculation and TA | yes | 189.6025 | 2239.2289
436 | City of Indian Harbour Beach | Banana River | N/A | BR3-5, BR7 | 0.59 | 0.64 | 1.2525e-06 | 9.5252 | 1.3999 | 1.193e-05 | 1.7533e-06 | 1200 | Residential, Medium Density-Two-five dwellingunits per acre | IHB-07 | Gleason Park Phase I | Wet Detention Pond | 128.8767 | City of Indian Harbour Beach | Not provided | Gleason Park Phase 1 (BC-34, IHB-09, IHB-19, IHB-37) | Not provided. | Wet Detention Pond | Completed | 2013 | 382 | 119 | B | 129 | $135,000 | $200 | Not provided | $135,000 | N/A | Structural | 2013 | Banana River Lagoon | Not provided | Not provided | Not provided | Wet Detention Effciency Calculation and TA | yes | 2.9836 | 0.0050687
437 | City of Indian Harbour Beach | Banana River | N/A | BR3-5, BR7 | 0.59 | 0.64 | 0.05439 | 9.5252 | 1.3999 | 0.51807 | 0.076138 | 1210 | Fixed Single Family Units | IHB-07 | Gleason Park Phase I | Wet Detention Pond | 128.8767 | City of Indian Harbour Beach | Not provided | Gleason Park Phase 1 (BC-34, IHB-09, IHB-19, IHB-37) | Not provided. | Wet Detention Pond | Completed | 2013 | 382 | 119 | B | 129 | $135,000 | $200 | Not provided | $135,000 | N/A | Structural | 2013 | Banana River Lagoon | Not provided | Not provided | Not provided | Wet Detention Effciency Calculation and TA | yes | 74.4452 | 220.1068
438 | City of Indian Harbour Beach | Banana River | N/A | BR3-5, BR7 | 0.59 | 0.64 | 6.9907e-07 | 9.5252 | 1.3999 | 6.6588e-06 | 9.786e-07 | 1210 | Fixed Single Family Units | IHB-07 | Gleason Park Phase I | Wet Detention Pond | 128.8767 | City of Indian Harbour Beach | Not provided | Gleason Park Phase 1 (BC-34, IHB-09, IHB-19, IHB-37) | Not provided. | Wet Detention Pond | Completed | 2013 | 382 | 119 | B | 129 | $135,000 | $200 | Not provided | $135,000 | N/A | Structural | 2013 | Banana River Lagoon | Not provided | Not provided | Not provided | Wet Detention Effciency Calculation and TA | yes | 0.7983 | 0.002829
439 | City of Indian Harbour Beach | Banana River | N/A | BR3-5, BR7 | 0.59 | 0.64 | 0.19868 | 9.5252 | 1.3999 | 1.8925 | 0.27813 | 1210 | Fixed Single Family Units | IHB-07 | Gleason Park Phase I | Wet Detention Pond | 128.8767 | City of Indian Harbour Beach | Not provided | Gleason Park Phase 1 (BC-34, IHB-09, IHB-19, IHB-37) | Not provided. | Wet Detention Pond | Completed | 2013 | 382 | 119 | B | 129 | $135,000 | $200 | Not provided | $135,000 | N/A | Structural | 2013 | Banana River Lagoon | Not provided | Not provided | Not provided | Wet Detention Effciency Calculation and TA | yes | 119.2412 | 804.0354
440 | City of Indian Harbour Beach | Banana River | N/A | BR3-5, BR7 | 0.59 | 0.64 | 0.15972 | 9.5252 | 1.3999 | 1.5214 | 0.22358 | 1210 | Fixed Single Family Units | IHB-07 | Gleason Park Phase I | Wet Detention Pond | 128.8767 | City of Indian Harbour Beach | Not provided | Gleason Park Phase 1 (BC-34, IHB-09, IHB-19, IHB-37) | Not provided. | Wet Detention Pond | Completed | 2013 | 382 | 119 | B | 129 | $135,000 | $200 | Not provided | $135,000 | N/A | Structural | 2013 | Banana River Lagoon | Not provided | Not provided | Not provided | Wet Detention Effciency Calculation and TA | yes | 104.8175 | 646.3628
441 | City of Indian Harbour Beach | Banana River | N/A | BR3-5, BR7 | 0.59 | 0.64 | 0.064926 | 10.7322 | 1.9558 | 0.6968 | 0.12698 | 1300 | Residential, High Density | IHB-07 | Gleason Park Phase I | Wet Detention Pond | 128.8767 | City of Indian Harbour Beach | Not provided | Gleason Park Phase 1 (BC-34, IHB-09, IHB-19, IHB-37) | Not provided. | Wet Detention Pond | Completed | 2013 | 382 | 119 | B | 129 | $135,000 | $200 | Not provided | $135,000 | N/A | Structural | 2013 | Banana River Lagoon | Not provided | Not provided | Not provided | Wet Detention Effciency Calculation and TA | yes | 110.542 | 262.7458
442 | City of Indian Harbour Beach | Banana River | N/A | BR3-5, BR7 | 0.59 | 0.64 | 0.070952 | 10.7322 | 1.9558 | 0.76147 | 0.13876 | 1210 | Fixed Single Family Units | IHB-07 | Gleason Park Phase I | Wet Detention Pond | 128.8767 | City of Indian Harbour Beach | Not provided | Gleason Park Phase 1 (BC-34, IHB-09, IHB-19, IHB-37) | Not provided. | Wet Detention Pond | Completed | 2013 | 382 | 119 | B | 129 | $135,000 | $200 | Not provided | $135,000 | N/A | Structural | 2013 | Banana River Lagoon | Not provided | Not provided | Not provided | Wet Detention Effciency Calculation and TA | yes | 70.8156 | 287.1323
443 | City of Indian Harbour Beach | Banana River | N/A | BR3-5, BR7 | 0.59 | 0.64 | 0.053565 | 10.7322 | 1.9558 | 0.57487 | 0.10476 | 1210 | Fixed Single Family Units | IHB-07 | Gleason Park Phase I | Wet Detention Pond | 128.8767 | City of Indian Harbour Beach | Not provided | Gleason Park Phase 1 (BC-34, IHB-09, IHB-19, IHB-37) | Not provided. | Wet Detention Pond | Completed | 2013 | 382 | 119 | B | 129 | $135,000 | $200 | Not provided | $135,000 | N/A | Structural | 2013 | Banana River Lagoon | Not provided | Not provided | Not provided | Wet Detention Effciency Calculation and TA | yes | 60.2792 | 216.769
444 | City of Indian Harbour Beach | Banana River | N/A | BR3-5, BR7 | 0.59 | 0.64 | 0.036254 | 10.7322 | 1.9558 | 0.38908 | 0.070904 | 1330 | Residential, High density; Multiple Dwelling Units, Low Rise <Two stories or less> | IHB-07 | Gleason Park Phase I | Wet Detention Pond | 128.8767 | City of Indian Harbour Beach | Not provided | Gleason Park Phase 1 (BC-34, IHB-09, IHB-19, IHB-37) | Not provided. | Wet Detention Pond | Completed | 2013 | 382 | 119 | B | 129 | $135,000 | $200 | Not provided | $135,000 | N/A | Structural | 2013 | Banana River Lagoon | Not provided | Not provided | Not provided | Wet Detention Effciency Calculation and TA | yes | 73.7471 | 146.7141
445 | City of Indian Harbour Beach | Banana River | N/A | BR3-5, BR7 | 0.59 | 0.64 | 0.082798 | 10.7322 | 1.9558 | 0.88861 | 0.16193 | 1330 | Residential, High density; Multiple Dwelling Units, Low Rise <Two stories or less> | IHB-07 | Gleason Park Phase I | Wet Detention Pond | 128.8767 | City of Indian Harbour Beach | Not provided | Gleason Park Phase 1 (BC-34, IHB-09, IHB-19, IHB-37) | Not provided. | Wet Detention Pond | Completed | 2013 | 382 | 119 | B | 129 | $135,000 | $200 | Not provided | $135,000 | N/A | Structural | 2013 | Banana River Lagoon | Not provided | Not provided | Not provided | Wet Detention Effciency Calculation and TA | yes | 85.3854 | 335.072
446 | City of Indian Harbour Beach | Banana River | N/A | BR3-5, BR7 | 0.59 | 0.64 | 0.10502 | 10.7322 | 1.9558 | 1.1271 | 0.20539 | 1330 | Residential, High density; Multiple Dwelling Units, Low Rise <Two stories or less> | IHB-07 | Gleason Park Phase I | Wet Detention Pond | 128.8767 | City of Indian Harbour Beach | Not provided | Gleason Park Phase 1 (BC-34, IHB-09, IHB-19, IHB-37) | Not provided. | Wet Detention Pond | Completed | 2013 | 382 | 119 | B | 129 | $135,000 | $200 | Not provided | $135,000 | N/A | Structural | 2013 | Banana River Lagoon | Not provided | Not provided | Not provided | Wet Detention Effciency Calculation and TA | yes | 90.9411 | 424.9941
447 | City of Indian Harbour Beach | Banana River | N/A | BR3-5, BR7 | 0.59 | 0.64 | 0.10511 | 10.7322 | 1.9558 | 1.1281 | 0.20557 | 1330 | Residential, High density; Multiple Dwelling Units, Low Rise <Two stories or less> | IHB-07 | Gleason Park Phase I | Wet Detention Pond | 128.8767 | City of Indian Harbour Beach | Not provided | Gleason Park Phase 1 (BC-34, IHB-09, IHB-19, IHB-37) | Not provided. | Wet Detention Pond | Completed | 2013 | 382 | 119 | B | 129 | $135,000 | $200 | Not provided | $135,000 | N/A | Structural | 2013 | Banana River Lagoon | Not provided | Not provided | Not provided | Wet Detention Effciency Calculation and TA | yes | 90.9534 | 425.3685
448 | City of Indian Harbour Beach | Banana River | N/A | BR3-5, BR7 | 0.59 | 0.64 | 0.05502 | 10.7322 | 1.9558 | 0.59048 | 0.1076 | 1330 | Residential, High density; Multiple Dwelling Units, Low Rise <Two stories or less> | IHB-07 | Gleason Park Phase I | Wet Detention Pond | 128.8767 | City of Indian Harbour Beach | Not provided | Gleason Park Phase 1 (BC-34, IHB-09, IHB-19, IHB-37) | Not provided. | Wet Detention Pond | Completed | 2013 | 382 | 119 | B | 129 | $135,000 | $200 | Not provided | $135,000 | N/A | Structural | 2013 | Banana River Lagoon | Not provided | Not provided | Not provided | Wet Detention Effciency Calculation and TA | yes | 78.3896 | 222.6563
449 | City of Indian Harbour Beach | Banana River | N/A | BR3-5, BR7 | 0.59 | 0.64 | 0.015169 | 10.7322 | 1.9558 | 0.1628 | 0.029668 | 1330 | Residential, High density; Multiple Dwelling Units, Low Rise <Two stories or less> | IHB-07 | Gleason Park Phase I | Wet Detention Pond | 128.8767 | City of Indian Harbour Beach | Not provided | Gleason Park Phase 1 (BC-34, IHB-09, IHB-19, IHB-37) | Not provided. | Wet Detention Pond | Completed | 2013 | 382 | 119 | B | 129 | $135,000 | $200 | Not provided | $135,000 | N/A | Structural | 2013 | Banana River Lagoon | Not provided | Not provided | Not provided | Wet Detention Effciency Calculation and TA | yes | 68.4061 | 61.3887
450 | City of Indian Harbour Beach | Banana River | N/A | BR3-5, BR7 | 0.59 | 0.64 | 0.028951 | 10.7322 | 1.9558 | 0.3107 | 0.05662 | 1210 | Fixed Single Family Units | IHB-07 | Gleason Park Phase I | Wet Detention Pond | 128.8767 | City of Indian Harbour Beach | Not provided | Gleason Park Phase 1 (BC-34, IHB-09, IHB-19, IHB-37) | Not provided. | Wet Detention Pond | Completed | 2013 | 382 | 119 | B | 129 | $135,000 | $200 | Not provided | $135,000 | N/A | Structural | 2013 | Banana River Lagoon | Not provided | Not provided | Not provided | Wet Detention Effciency Calculation and TA | yes | 44.1179 | 117.1592
451 | City of Indian Harbour Beach | Banana River | N/A | BR3-5, BR7 | 0.59 | 0.64 | 0.4707 | 10.7736 | 2.028 | 5.0712 | 0.95457 | 1300 | Residential, High Density | IHB-07 | Gleason Park Phase I | Wet Detention Pond | 128.8767 | City of Indian Harbour Beach | Not provided | Gleason Park Phase 1 (BC-34, IHB-09, IHB-19, IHB-37) | Not provided. | Wet Detention Pond | Completed | 2013 | 382 | 119 | B | 129 | $135,000 | $200 | Not provided | $135,000 | N/A | Structural | 2013 | Banana River Lagoon | Not provided | Not provided | Not provided | Wet Detention Effciency Calculation and TA | yes | 237.4821 | 1904.8731
452 | City of Indian Harbour Beach | Banana River | N/A | BR3-5, BR7 | 0.59 | 0.64 | 0.037129 | 10.7736 | 2.028 | 0.40001 | 0.075297 | 1330 | Residential, High density; Multiple Dwelling Units, Low Rise <Two stories or less> | IHB-07 | Gleason Park Phase I | Wet Detention Pond | 128.8767 | City of Indian Harbour Beach | Not provided | Gleason Park Phase 1 (BC-34, IHB-09, IHB-19, IHB-37) | Not provided. | Wet Detention Pond | Completed | 2013 | 382 | 119 | B | 129 | $135,000 | $200 | Not provided | $135,000 | N/A | Structural | 2013 | Banana River Lagoon | Not provided | Not provided | Not provided | Wet Detention Effciency Calculation and TA | yes | 56.9521 | 150.2568
453 | City of Indian Harbour Beach | Banana River | N/A | BR3-5, BR7 | 0.59 | 0.64 | 0.036596 | 10.7736 | 2.028 | 0.39427 | 0.074216 | 1330 | Residential, High density; Multiple Dwelling Units, Low Rise <Two stories or less> | IHB-07 | Gleason Park Phase I | Wet Detention Pond | 128.8767 | City of Indian Harbour Beach | Not provided | Gleason Park Phase 1 (BC-34, IHB-09, IHB-19, IHB-37) | Not provided. | Wet Detention Pond | Completed | 2013 | 382 | 119 | B | 129 | $135,000 | $200 | Not provided | $135,000 | N/A | Structural | 2013 | Banana River Lagoon | Not provided | Not provided | Not provided | Wet Detention Effciency Calculation and TA | yes | 56.7513 | 148.1003
454 | City of Indian Harbour Beach | Banana River | N/A | BR3-5, BR7 | 0.59 | 0.64 | 0.027934 | 10.7736 | 2.028 | 0.30095 | 0.05665 | 1330 | Residential, High density; Multiple Dwelling Units, Low Rise <Two stories or less> | IHB-07 | Gleason Park Phase I | Wet Detention Pond | 128.8767 | City of Indian Harbour Beach | Not provided | Gleason Park Phase 1 (BC-34, IHB-09, IHB-19, IHB-37) | Not provided. | Wet Detention Pond | Completed | 2013 | 382 | 119 | B | 129 | $135,000 | $200 | Not provided | $135,000 | N/A | Structural | 2013 | Banana River Lagoon | Not provided | Not provided | Not provided | Wet Detention Effciency Calculation and TA | yes | 56.4137 | 113.0463
455 | City of Indian Harbour Beach | Banana River | N/A | BR3-5, BR7 | 0.59 | 0.64 | 0.017565 | 10.7736 | 2.028 | 0.18924 | 0.035621 | 1330 | Residential, High density; Multiple Dwelling Units, Low Rise <Two stories or less> | IHB-07 | Gleason Park Phase I | Wet Detention Pond | 128.8767 | City of Indian Harbour Beach | Not provided | Gleason Park Phase 1 (BC-34, IHB-09, IHB-19, IHB-37) | Not provided. | Wet Detention Pond | Completed | 2013 | 382 | 119 | B | 129 | $135,000 | $200 | Not provided | $135,000 | N/A | Structural | 2013 | Banana River Lagoon | Not provided | Not provided | Not provided | Wet Detention Effciency Calculation and TA | yes | 38.0968 | 71.0838
456 | City of Indian Harbour Beach | Banana River | N/A | BR3-5, BR7 | 0.59 | 0.64 | 0.027834 | 10.7736 | 2.028 | 0.29987 | 0.056446 | 1330 | Residential, High density; Multiple Dwelling Units, Low Rise <Two stories or less> | IHB-07 | Gleason Park Phase I | Wet Detention Pond | 128.8767 | City of Indian Harbour Beach | Not provided | Gleason Park Phase 1 (BC-34, IHB-09, IHB-19, IHB-37) | Not provided. | Wet Detention Pond | Completed | 2013 | 382 | 119 | B | 129 | $135,000 | $200 | Not provided | $135,000 | N/A | Structural | 2013 | Banana River Lagoon | Not provided | Not provided | Not provided | Wet Detention Effciency Calculation and TA | yes | 43.8613 | 112.6395
457 | City of Indian Harbour Beach | Banana River | N/A | BR3-5, BR7 | 0.59 | 0.64 | 0.0092517 | 11.113 | 2.1362 | 0.10281 | 0.019763 | 1300 | Residential, High Density | IHB-07 | Gleason Park Phase I | Wet Detention Pond | 128.8767 | City of Indian Harbour Beach | Not provided | Gleason Park Phase 1 (BC-34, IHB-09, IHB-19, IHB-37) | Not provided. | Wet Detention Pond | Completed | 2013 | 382 | 119 | B | 129 | $135,000 | $200 | Not provided | $135,000 | N/A | Structural | 2013 | Banana River Lagoon | Not provided | Not provided | Not provided | Wet Detention Effciency Calculation and TA | yes | 25.2216 | 37.4405
458 | City of Indian Harbour Beach | Banana River | N/A | BR3-5, BR7 | 0.59 | 0.64 | 0.00020954 | 11.113 | 2.1362 | 0.0023286 | 0.00044762 | 1300 | Residential, High Density | IHB-07 | Gleason Park Phase I | Wet Detention Pond | 128.8767 | City of Indian Harbour Beach | Not provided | Gleason Park Phase 1 (BC-34, IHB-09, IHB-19, IHB-37) | Not provided. | Wet Detention Pond | Completed | 2013 | 382 | 119 | B | 129 | $135,000 | $200 | Not provided | $135,000 | N/A | Structural | 2013 | Banana River Lagoon | Not provided | Not provided | Not provided | Wet Detention Effciency Calculation and TA | yes | 14.2555 | 0.84798
459 | City of Indian Harbour Beach | Banana River | N/A | BR3-5, BR7 | 0.59 | 0.64 | 0.18112 | 11.128 | 2.139 | 2.0155 | 0.38742 | 1300 | Residential, High Density | IHB-07 | Gleason Park Phase I | Wet Detention Pond | 128.8767 | City of Indian Harbour Beach | Not provided | Gleason Park Phase 1 (BC-34, IHB-09, IHB-19, IHB-37) | Not provided. | Wet Detention Pond | Completed | 2013 | 382 | 119 | B | 129 | $135,000 | $200 | Not provided | $135,000 | N/A | Structural | 2013 | Banana River Lagoon | Not provided | Not provided | Not provided | Wet Detention Effciency Calculation and TA | yes | 129.3503 | 732.9688
460 | City of Indian Harbour Beach | Banana River | N/A | BR3-5, BR7 | 0.59 | 0.64 | 0.43664 | 11.128 | 2.139 | 4.859 | 0.934 | 1340 | Residential, High density; Multiple Dwelling Units, High Rise <Three stories or more> | IHB-07 | Gleason Park Phase I | Wet Detention Pond | 128.8767 | City of Indian Harbour Beach | Not provided | Gleason Park Phase 1 (BC-34, IHB-09, IHB-19, IHB-37) | Not provided. | Wet Detention Pond | Completed | 2013 | 382 | 119 | B | 129 | $135,000 | $200 | Not provided | $135,000 | N/A | Structural | 2013 | Banana River Lagoon | Not provided | Not provided | Not provided | Wet Detention Effciency Calculation and TA | yes | 170.7128 | 1767.0312
461 | City of Indian Harbour Beach | Banana River | N/A | BR3-5, BR7 | 0.59 | 0.64 | 0.61776 | 7.3185 | 0.99478 | 4.5211 | 0.61454 | 1750 | Governmental | IHB-07 | Gleason Park Phase I | Wet Detention Pond | 128.8767 | City of Indian Harbour Beach | Not provided | Gleason Park Phase 1 (BC-34, IHB-09, IHB-19, IHB-37) | Not provided. | Wet Detention Pond | Completed | 2013 | 382 | 119 | B | 129 | $135,000 | $200 | Not provided | $135,000 | N/A | Structural | 2013 | Banana River Lagoon | Not provided | Not provided | Not provided | Wet Detention Effciency Calculation and TA | yes | 200 | 2500
462 | City of Indian Harbour Beach | Banana River | N/A | BR3-5, BR7 | 0.59 | 0.64 | 0.17838 | 9.7873 | 1.7867 | 1.7459 | 0.31872 | 1300 | Residential, High Density | IHB-07 | Gleason Park Phase I | Wet Detention Pond | 128.8767 | City of Indian Harbour Beach | Not provided | Gleason Park Phase 1 (BC-34, IHB-09, IHB-19, IHB-37) | Not provided. | Wet Detention Pond | Completed | 2013 | 382 | 119 | B | 129 | $135,000 | $200 | Not provided | $135,000 | N/A | Structural | 2013 | Banana River Lagoon | Not provided | Not provided | Not provided | Wet Detention Effciency Calculation and TA | yes | 270.8955 | 721.8922
463 | Natural Lands | Banana River | N/A | BR3-5, BR7 | 0.59 | 0.64 | 0.16972 | 9.7873 | 1.7867 | 1.6611 | 0.30324 | 3100 | Herbaceous Dry Prairie | IHB-07 | Gleason Park Phase I | Wet Detention Pond | 128.8767 | City of Indian Harbour Beach | Not provided | Gleason Park Phase 1 (BC-34, IHB-09, IHB-19, IHB-37) | Not provided. | Wet Detention Pond | Completed | 2013 | 382 | 119 | B | 129 | $135,000 | $200 | Not provided | $135,000 | N/A | Structural | 2013 | Banana River Lagoon | Not provided | Not provided | Not provided | Wet Detention Effciency Calculation and TA | yes | 127.5125 | 686.8385
464 | City of Indian Harbour Beach | Banana River | N/A | BR3-5, BR7 | 0.59 | 0.64 | 0.046591 | 9.7873 | 1.7867 | 0.456 | 0.083245 | 1330 | Residential, High density; Multiple Dwelling Units, Low Rise <Two stories or less> | IHB-07 | Gleason Park Phase I | Wet Detention Pond | 128.8767 | City of Indian Harbour Beach | Not provided | Gleason Park Phase 1 (BC-34, IHB-09, IHB-19, IHB-37) | Not provided. | Wet Detention Pond | Completed | 2013 | 382 | 119 | B | 129 | $135,000 | $200 | Not provided | $135,000 | N/A | Structural | 2013 | Banana River Lagoon | Not provided | Not provided | Not provided | Wet Detention Effciency Calculation and TA | yes | 61.3947 | 188.5486
465 | City of Indian Harbour Beach | Banana River | N/A | BR3-5, BR7 | 0.59 | 0.64 | 0.046592 | 9.7873 | 1.7867 | 0.45601 | 0.083246 | 1330 | Residential, High density; Multiple Dwelling Units, Low Rise <Two stories or less> | IHB-07 | Gleason Park Phase I | Wet Detention Pond | 128.8767 | City of Indian Harbour Beach | Not provided | Gleason Park Phase 1 (BC-34, IHB-09, IHB-19, IHB-37) | Not provided. | Wet Detention Pond | Completed | 2013 | 382 | 119 | B | 129 | $135,000 | $200 | Not provided | $135,000 | N/A | Structural | 2013 | Banana River Lagoon | Not provided | Not provided | Not provided | Wet Detention Effciency Calculation and TA | yes | 61.3948 | 188.5509
466 | City of Indian Harbour Beach | Banana River | N/A | BR3-5, BR7 | 0.59 | 0.64 | 0.046591 | 9.7873 | 1.7867 | 0.456 | 0.083245 | 1330 | Residential, High density; Multiple Dwelling Units, Low Rise <Two stories or less> | IHB-07 | Gleason Park Phase I | Wet Detention Pond | 128.8767 | City of Indian Harbour Beach | Not provided | Gleason Park Phase 1 (BC-34, IHB-09, IHB-19, IHB-37) | Not provided. | Wet Detention Pond | Completed | 2013 | 382 | 119 | B | 129 | $135,000 | $200 | Not provided | $135,000 | N/A | Structural | 2013 | Banana River Lagoon | Not provided | Not provided | Not provided | Wet Detention Effciency Calculation and TA | yes | 61.3944 | 188.5478
467 | City of Indian Harbour Beach | Banana River | N/A | BR3-5, BR7 | 0.59 | 0.64 | 0.046592 | 9.7873 | 1.7867 | 0.456 | 0.083245 | 1330 | Residential, High density; Multiple Dwelling Units, Low Rise <Two stories or less> | IHB-07 | Gleason Park Phase I | Wet Detention Pond | 128.8767 | City of Indian Harbour Beach | Not provided | Gleason Park Phase 1 (BC-34, IHB-09, IHB-19, IHB-37) | Not provided. | Wet Detention Pond | Completed | 2013 | 382 | 119 | B | 129 | $135,000 | $200 | Not provided | $135,000 | N/A | Structural | 2013 | Banana River Lagoon | Not provided | Not provided | Not provided | Wet Detention Effciency Calculation and TA | yes | 61.3946 | 188.5493
468 | City of Indian Harbour Beach | Banana River | N/A | BR3-5, BR7 | 0.59 | 0.64 | 0.036151 | 9.7873 | 1.7867 | 0.35382 | 0.064591 | 1330 | Residential, High density; Multiple Dwelling Units, Low Rise <Two stories or less> | IHB-07 | Gleason Park Phase I | Wet Detention Pond | 128.8767 | City of Indian Harbour Beach | Not provided | Gleason Park Phase 1 (BC-34, IHB-09, IHB-19, IHB-37) | Not provided. | Wet Detention Pond | Completed | 2013 | 382 | 119 | B | 129 | $135,000 | $200 | Not provided | $135,000 | N/A | Structural | 2013 | Banana River Lagoon | Not provided | Not provided | Not provided | Wet Detention Effciency Calculation and TA | yes | 57.5938 | 146.2974
469 | City of Indian Harbour Beach | Banana River | N/A | BR3-5, BR7 | 0.59 | 0.64 | 0.047142 | 9.7873 | 1.7867 | 0.46139 | 0.084228 | 1330 | Residential, High density; Multiple Dwelling Units, Low Rise <Two stories or less> | IHB-07 | Gleason Park Phase I | Wet Detention Pond | 128.8767 | City of Indian Harbour Beach | Not provided | Gleason Park Phase 1 (BC-34, IHB-09, IHB-19, IHB-37) | Not provided. | Wet Detention Pond | Completed | 2013 | 382 | 119 | B | 129 | $135,000 | $200 | Not provided | $135,000 | N/A | Structural | 2013 | Banana River Lagoon | Not provided | Not provided | Not provided | Wet Detention Effciency Calculation and TA | yes | 61.5952 | 190.7754
470 | City of Indian Harbour Beach | Banana River | N/A | BR3-5, BR7 | 0.59 | 0.64 | 0.055579 | 9.5718 | 1.7451 | 0.53198 | 0.096991 | 1300 | Residential, High Density | IHB-07 | Gleason Park Phase I | Wet Detention Pond | 128.8767 | City of Indian Harbour Beach | Not provided | Gleason Park Phase 1 (BC-34, IHB-09, IHB-19, IHB-37) | Not provided. | Wet Detention Pond | Completed | 2013 | 382 | 119 | B | 129 | $135,000 | $200 | Not provided | $135,000 | N/A | Structural | 2013 | Banana River Lagoon | Not provided | Not provided | Not provided | Wet Detention Effciency Calculation and TA | yes | 65.5235 | 224.9183
471 | City of Indian Harbour Beach | Banana River | N/A | BR3-5, BR7 | 0.59 | 0.64 | 0.24376 | 9.5718 | 1.7451 | 2.3332 | 0.42539 | 1340 | Residential, High density; Multiple Dwelling Units, High Rise <Three stories or more> | IHB-07 | Gleason Park Phase I | Wet Detention Pond | 128.8767 | City of Indian Harbour Beach | Not provided | Gleason Park Phase 1 (BC-34, IHB-09, IHB-19, IHB-37) | Not provided. | Wet Detention Pond | Completed | 2013 | 382 | 119 | B | 129 | $135,000 | $200 | Not provided | $135,000 | N/A | Structural | 2013 | Banana River Lagoon | Not provided | Not provided | Not provided | Wet Detention Effciency Calculation and TA | yes | 129.5505 | 986.4657
472 | City of Indian Harbour Beach | Banana River | N/A | BR3-5, BR7 | 0.59 | 0.64 | 0.053125 | 10.9376 | 1.8938 | 0.58106 | 0.10061 | 1300 | Residential, High Density | IHB-07 | Gleason Park Phase I | Wet Detention Pond | 128.8767 | City of Indian Harbour Beach | Not provided | Gleason Park Phase 1 (BC-34, IHB-09, IHB-19, IHB-37) | Not provided. | Wet Detention Pond | Completed | 2013 | 382 | 119 | B | 129 | $135,000 | $200 | Not provided | $135,000 | N/A | Structural | 2013 | Banana River Lagoon | Not provided | Not provided | Not provided | Wet Detention Effciency Calculation and TA | yes | 76.2721 | 214.9909
473 | City of Indian Harbour Beach | Banana River | N/A | BR3-5, BR7 | 0.59 | 0.64 | 0.00048421 | 10.9376 | 1.8938 | 0.0052961 | 0.000917 | 1400 | Commercial and Services | IHB-07 | Gleason Park Phase I | Wet Detention Pond | 128.8767 | City of Indian Harbour Beach | Not provided | Gleason Park Phase 1 (BC-34, IHB-09, IHB-19, IHB-37) | Not provided. | Wet Detention Pond | Completed | 2013 | 382 | 119 | B | 129 | $135,000 | $200 | Not provided | $135,000 | N/A | Structural | 2013 | Banana River Lagoon | Not provided | Not provided | Not provided | Wet Detention Effciency Calculation and TA | yes | 5.6095 | 1.9595
474 | City of Indian Harbour Beach | Banana River | N/A | BR3-5, BR7 | 0.59 | 0.64 | 0.10295 | 10.9376 | 1.8938 | 1.126 | 0.19496 | 1410 | Retail Sales and Services | IHB-07 | Gleason Park Phase I | Wet Detention Pond | 128.8767 | City of Indian Harbour Beach | Not provided | Gleason Park Phase 1 (BC-34, IHB-09, IHB-19, IHB-37) | Not provided. | Wet Detention Pond | Completed | 2013 | 382 | 119 | B | 129 | $135,000 | $200 | Not provided | $135,000 | N/A | Structural | 2013 | Banana River Lagoon | Not provided | Not provided | Not provided | Wet Detention Effciency Calculation and TA | yes | 81.6948 | 416.6193
475 | City of Indian Harbour Beach | Banana River | N/A | BR3-5, BR7 | 0.59 | 0.64 | 0.18673 | 10.9376 | 1.8938 | 2.0424 | 0.35364 | 1340 | Residential, High density; Multiple Dwelling Units, High Rise <Three stories or more> | IHB-07 | Gleason Park Phase I | Wet Detention Pond | 128.8767 | City of Indian Harbour Beach | Not provided | Gleason Park Phase 1 (BC-34, IHB-09, IHB-19, IHB-37) | Not provided. | Wet Detention Pond | Completed | 2013 | 382 | 119 | B | 129 | $135,000 | $200 | Not provided | $135,000 | N/A | Structural | 2013 | Banana River Lagoon | Not provided | Not provided | Not provided | Wet Detention Effciency Calculation and TA | yes | 110.0301 | 755.6854
476 | City of Indian Harbour Beach | Banana River | N/A | BR3-5, BR7 | 0.59 | 0.64 | 0.15784 | 10.9376 | 1.8938 | 1.7264 | 0.29892 | 1330 | Residential, High density; Multiple Dwelling Units, Low Rise <Two stories or less> | IHB-07 | Gleason Park Phase I | Wet Detention Pond | 128.8767 | City of Indian Harbour Beach | Not provided | Gleason Park Phase 1 (BC-34, IHB-09, IHB-19, IHB-37) | Not provided. | Wet Detention Pond | Completed | 2013 | 382 | 119 | B | 129 | $135,000 | $200 | Not provided | $135,000 | N/A | Structural | 2013 | Banana River Lagoon | Not provided | Not provided | Not provided | Wet Detention Effciency Calculation and TA | yes | 102.2797 | 638.7569
477 | FDOT District 5 | North IRL | B | IR8-11 | 0.36 | 0.48 | 0.0055198 | 9.0079 | 1.3399 | 0.049722 | 0.0073963 | 1410 | Retail Sales and Services | IHB-07 | Gleason Park Phase I | Wet Detention Pond | 128.8767 | City of Indian Harbour Beach | Not provided | Gleason Park Phase 1 (BC-34, IHB-09, IHB-19, IHB-37) | Not provided. | Wet Detention Pond | Completed | 2013 | 382 | 119 | B | 129 | $135,000 | $200 | Not provided | $135,000 | N/A | Structural | 2013 | Banana River Lagoon | Not provided | Not provided | Not provided | Wet Detention Effciency Calculation and TA | yes | 22.4538 | 22.338
478 | FDOT District 5 | North IRL | B | IR8-11 | 0.36 | 0.48 | 0.019759 | 9.0079 | 1.3399 | 0.17799 | 0.026476 | 1410 | Retail Sales and Services | IHB-07 | Gleason Park Phase I | Wet Detention Pond | 128.8767 | City of Indian Harbour Beach | Not provided | Gleason Park Phase 1 (BC-34, IHB-09, IHB-19, IHB-37) | Not provided. | Wet Detention Pond | Completed | 2013 | 382 | 119 | B | 129 | $135,000 | $200 | Not provided | $135,000 | N/A | Structural | 2013 | Banana River Lagoon | Not provided | Not provided | Not provided | Wet Detention Effciency Calculation and TA | yes | 63.9439 | 79.9636
479 | FDOT District 5 | North IRL | B | IR8-11 | 0.36 | 0.48 | 0.0079232 | 9.0079 | 1.3399 | 0.071371 | 0.010617 | 1410 | Retail Sales and Services | IHB-07 | Gleason Park Phase I | Wet Detention Pond | 128.8767 | City of Indian Harbour Beach | Not provided | Gleason Park Phase 1 (BC-34, IHB-09, IHB-19, IHB-37) | Not provided. | Wet Detention Pond | Completed | 2013 | 382 | 119 | B | 129 | $135,000 | $200 | Not provided | $135,000 | N/A | Structural | 2013 | Banana River Lagoon | Not provided | Not provided | Not provided | Wet Detention Effciency Calculation and TA | yes | 29.6042 | 32.064
480 | City of Indian Harbour Beach | North IRL | B | IR8-11 | 0.36 | 0.48 | 0.0055652 | 9.0079 | 1.3399 | 0.050131 | 0.0074571 | 1410 | Retail Sales and Services | IHB-07 | Gleason Park Phase I | Wet Detention Pond | 128.8767 | City of Indian Harbour Beach | Not provided | Gleason Park Phase 1 (BC-34, IHB-09, IHB-19, IHB-37) | Not provided. | Wet Detention Pond | Completed | 2013 | 382 | 119 | B | 129 | $135,000 | $200 | Not provided | $135,000 | N/A | Structural | 2013 | Banana River Lagoon | Not provided | Not provided | Not provided | Wet Detention Effciency Calculation and TA | yes | 22.3258 | 22.5217
481 | City of Indian Harbour Beach | North IRL | B | IR8-11 | 0.36 | 0.48 | 0.010404 | 9.0079 | 1.3399 | 0.093714 | 0.01394 | 1410 | Retail Sales and Services | IHB-07 | Gleason Park Phase I | Wet Detention Pond | 128.8767 | City of Indian Harbour Beach | Not provided | Gleason Park Phase 1 (BC-34, IHB-09, IHB-19, IHB-37) | Not provided. | Wet Detention Pond | Completed | 2013 | 382 | 119 | B | 129 | $135,000 | $200 | Not provided | $135,000 | N/A | Structural | 2013 | Banana River Lagoon | Not provided | Not provided | Not provided | Wet Detention Effciency Calculation and TA | yes | 61.5317 | 42.1018
482 | City of Indian Harbour Beach | North IRL | B | IR8-11 | 0.36 | 0.48 | 0.006743 | 9.0079 | 1.3399 | 0.06074 | 0.0090352 | 1410 | Retail Sales and Services | IHB-07 | Gleason Park Phase I | Wet Detention Pond | 128.8767 | City of Indian Harbour Beach | Not provided | Gleason Park Phase 1 (BC-34, IHB-09, IHB-19, IHB-37) | Not provided. | Wet Detention Pond | Completed | 2013 | 382 | 119 | B | 129 | $135,000 | $200 | Not provided | $135,000 | N/A | Structural | 2013 | Banana River Lagoon | Not provided | Not provided | Not provided | Wet Detention Effciency Calculation and TA | yes | 28.8281 | 27.2878
483 | City of Indian Harbour Beach | Banana River | N/A | BR3-5, BR7 | 0.59 | 0.64 | 0.13724 | 11.1232 | 2.1381 | 1.5266 | 0.29344 | 1300 | Residential, High Density | IHB-07 | Gleason Park Phase I | Wet Detention Pond | 128.8767 | City of Indian Harbour Beach | Not provided | Gleason Park Phase 1 (BC-34, IHB-09, IHB-19, IHB-37) | Not provided. | Wet Detention Pond | Completed | 2013 | 382 | 119 | B | 129 | $135,000 | $200 | Not provided | $135,000 | N/A | Structural | 2013 | Banana River Lagoon | Not provided | Not provided | Not provided | Wet Detention Effciency Calculation and TA | yes | 122.2479 | 555.4085
484 | City of Indian Harbour Beach | Banana River | N/A | BR3-5, BR7 | 0.59 | 0.64 | 0.48052 | 11.1232 | 2.1381 | 5.3449 | 1.0274 | 1340 | Residential, High density; Multiple Dwelling Units, High Rise <Three stories or more> | IHB-07 | Gleason Park Phase I | Wet Detention Pond | 128.8767 | City of Indian Harbour Beach | Not provided | Gleason Park Phase 1 (BC-34, IHB-09, IHB-19, IHB-37) | Not provided. | Wet Detention Pond | Completed | 2013 | 382 | 119 | B | 129 | $135,000 | $200 | Not provided | $135,000 | N/A | Structural | 2013 | Banana River Lagoon | Not provided | Not provided | Not provided | Wet Detention Effciency Calculation and TA | yes | 177.8152 | 1944.5915
485 | FDOT District 5 | North IRL | B | IR8-11 | 0.36 | 0.48 | 0.029695 | 9.7069 | 1.331 | 0.28825 | 0.039525 | 1410 | Retail Sales and Services | IHB-07 | Gleason Park Phase I | Wet Detention Pond | 128.8767 | City of Indian Harbour Beach | Not provided | Gleason Park Phase 1 (BC-34, IHB-09, IHB-19, IHB-37) | Not provided. | Wet Detention Pond | Completed | 2013 | 382 | 119 | B | 129 | $135,000 | $200 | Not provided | $135,000 | N/A | Structural | 2013 | Banana River Lagoon | Not provided | Not provided | Not provided | Wet Detention Effciency Calculation and TA | yes | 104.827 | 120.1718
486 | City of Indian Harbour Beach | North IRL | B | IR8-11 | 0.36 | 0.48 | 0.046741 | 9.7069 | 1.331 | 0.45371 | 0.062214 | 1410 | Retail Sales and Services | IHB-07 | Gleason Park Phase I | Wet Detention Pond | 128.8767 | City of Indian Harbour Beach | Not provided | Gleason Park Phase 1 (BC-34, IHB-09, IHB-19, IHB-37) | Not provided. | Wet Detention Pond | Completed | 2013 | 382 | 119 | B | 129 | $135,000 | $200 | Not provided | $135,000 | N/A | Structural | 2013 | Banana River Lagoon | Not provided | Not provided | Not provided | Wet Detention Effciency Calculation and TA | yes | 107.604 | 189.1542
487 | City of Indian Harbour Beach | Banana River | N/A | BR3-5, BR7 | 0.59 | 0.64 | 0.2302 | 10.162 | 1.695 | 2.3393 | 0.39019 | 1390 | High Density Under Construction | IHB-07 | Gleason Park Phase I | Wet Detention Pond | 128.8767 | City of Indian Harbour Beach | Not provided | Gleason Park Phase 1 (BC-34, IHB-09, IHB-19, IHB-37) | Not provided. | Wet Detention Pond | Completed | 2013 | 382 | 119 | B | 129 | $135,000 | $200 | Not provided | $135,000 | N/A | Structural | 2013 | Banana River Lagoon | Not provided | Not provided | Not provided | Wet Detention Effciency Calculation and TA | yes | 137.3015 | 931.5883
488 | City of Indian Harbour Beach | Banana River | N/A | BR3-5, BR7 | 0.59 | 0.64 | 0.18291 | 9.5328 | 1.401 | 1.7436 | 0.25624 | 1200 | Residential, Medium Density-Two-five dwellingunits per acre | IHB-07 | Gleason Park Phase I | Wet Detention Pond | 128.8767 | City of Indian Harbour Beach | Not provided | Gleason Park Phase 1 (BC-34, IHB-09, IHB-19, IHB-37) | Not provided. | Wet Detention Pond | Completed | 2013 | 382 | 119 | B | 129 | $135,000 | $200 | Not provided | $135,000 | N/A | Structural | 2013 | Banana River Lagoon | Not provided | Not provided | Not provided | Wet Detention Effciency Calculation and TA | yes | 133.6048 | 740.1954
489 | City of Indian Harbour Beach | Banana River | N/A | BR3-5, BR7 | 0.59 | 0.64 | 0.00035007 | 9.5328 | 1.401 | 0.0033372 | 0.00049044 | 1210 | Fixed Single Family Units | IHB-07 | Gleason Park Phase I | Wet Detention Pond | 128.8767 | City of Indian Harbour Beach | Not provided | Gleason Park Phase 1 (BC-34, IHB-09, IHB-19, IHB-37) | Not provided. | Wet Detention Pond | Completed | 2013 | 382 | 119 | B | 129 | $135,000 | $200 | Not provided | $135,000 | N/A | Structural | 2013 | Banana River Lagoon | Not provided | Not provided | Not provided | Wet Detention Effciency Calculation and TA | yes | 7.7092 | 1.4167
490 | City of Indian Harbour Beach | Banana River | N/A | BR3-5, BR7 | 0.59 | 0.64 | 0.023447 | 9.5328 | 1.401 | 0.22351 | 0.032848 | 1210 | Fixed Single Family Units | IHB-07 | Gleason Park Phase I | Wet Detention Pond | 128.8767 | City of Indian Harbour Beach | Not provided | Gleason Park Phase 1 (BC-34, IHB-09, IHB-19, IHB-37) | Not provided. | Wet Detention Pond | Completed | 2013 | 382 | 119 | B | 129 | $135,000 | $200 | Not provided | $135,000 | N/A | Structural | 2013 | Banana River Lagoon | Not provided | Not provided | Not provided | Wet Detention Effciency Calculation and TA | yes | 56.4995 | 94.8858
491 | City of Indian Harbour Beach | Banana River | N/A | BR3-5, BR7 | 0.59 | 0.64 | 0.029222 | 9.5328 | 1.401 | 0.27857 | 0.040939 | 1210 | Fixed Single Family Units | IHB-07 | Gleason Park Phase I | Wet Detention Pond | 128.8767 | City of Indian Harbour Beach | Not provided | Gleason Park Phase 1 (BC-34, IHB-09, IHB-19, IHB-37) | Not provided. | Wet Detention Pond | Completed | 2013 | 382 | 119 | B | 129 | $135,000 | $200 | Not provided | $135,000 | N/A | Structural | 2013 | Banana River Lagoon | Not provided | Not provided | Not provided | Wet Detention Effciency Calculation and TA | yes | 58.9087 | 118.2566
492 | City of Indian Harbour Beach | Banana River | N/A | BR3-5, BR7 | 0.59 | 0.64 | 0.00078097 | 9.5328 | 1.401 | 0.0074448 | 0.0010941 | 1210 | Fixed Single Family Units | IHB-07 | Gleason Park Phase I | Wet Detention Pond | 128.8767 | City of Indian Harbour Beach | Not provided | Gleason Park Phase 1 (BC-34, IHB-09, IHB-19, IHB-37) | Not provided. | Wet Detention Pond | Completed | 2013 | 382 | 119 | B | 129 | $135,000 | $200 | Not provided | $135,000 | N/A | Structural | 2013 | Banana River Lagoon | Not provided | Not provided | Not provided | Wet Detention Effciency Calculation and TA | yes | 11.7265 | 3.1605
493 | City of Indian Harbour Beach | Banana River | N/A | BR3-5, BR7 | 0.59 | 0.64 | 0.18308 | 9.5328 | 1.401 | 1.7452 | 0.25648 | 1210 | Fixed Single Family Units | IHB-07 | Gleason Park Phase I | Wet Detention Pond | 128.8767 | City of Indian Harbour Beach | Not provided | Gleason Park Phase 1 (BC-34, IHB-09, IHB-19, IHB-37) | Not provided. | Wet Detention Pond | Completed | 2013 | 382 | 119 | B | 129 | $135,000 | $200 | Not provided | $135,000 | N/A | Structural | 2013 | Banana River Lagoon | Not provided | Not provided | Not provided | Wet Detention Effciency Calculation and TA | yes | 107.1507 | 740.8837
494 | City of Indian Harbour Beach | Banana River | N/A | BR3-5, BR7 | 0.59 | 0.64 | 0.14106 | 9.5328 | 1.401 | 1.3447 | 0.19763 | 1210 | Fixed Single Family Units | IHB-07 | Gleason Park Phase I | Wet Detention Pond | 128.8767 | City of Indian Harbour Beach | Not provided | Gleason Park Phase 1 (BC-34, IHB-09, IHB-19, IHB-37) | Not provided. | Wet Detention Pond | Completed | 2013 | 382 | 119 | B | 129 | $135,000 | $200 | Not provided | $135,000 | N/A | Structural | 2013 | Banana River Lagoon | Not provided | Not provided | Not provided | Wet Detention Effciency Calculation and TA | yes | 96.0025 | 570.866
495 | City of Indian Harbour Beach | Banana River | N/A | BR3-5, BR7 | 0.59 | 0.64 | 0.033811 | 9.5328 | 1.401 | 0.32231 | 0.047368 | 1210 | Fixed Single Family Units | IHB-07 | Gleason Park Phase I | Wet Detention Pond | 128.8767 | City of Indian Harbour Beach | Not provided | Gleason Park Phase 1 (BC-34, IHB-09, IHB-19, IHB-37) | Not provided. | Wet Detention Pond | Completed | 2013 | 382 | 119 | B | 129 | $135,000 | $200 | Not provided | $135,000 | N/A | Structural | 2013 | Banana River Lagoon | Not provided | Not provided | Not provided | Wet Detention Effciency Calculation and TA | yes | 64.9327 | 136.8275
496 | City of Indian Harbour Beach | Banana River | N/A | BR3-5, BR7 | 0.59 | 0.64 | 0.023106 | 9.5328 | 1.401 | 0.22027 | 0.032371 | 1210 | Fixed Single Family Units | IHB-07 | Gleason Park Phase I | Wet Detention Pond | 128.8767 | City of Indian Harbour Beach | Not provided | Gleason Park Phase 1 (BC-34, IHB-09, IHB-19, IHB-37) | Not provided. | Wet Detention Pond | Completed | 2013 | 382 | 119 | B | 129 | $135,000 | $200 | Not provided | $135,000 | N/A | Structural | 2013 | Banana River Lagoon | Not provided | Not provided | Not provided | Wet Detention Effciency Calculation and TA | yes | 53.3637 | 93.5078
497 | City of Indian Harbour Beach | Banana River | N/A | BR3-5, BR7 | 0.59 | 0.64 | 0.026073 | 9.5276 | 1.4002 | 0.24841 | 0.036508 | 1200 | Residential, Medium Density-Two-five dwellingunits per acre | IHB-07 | Gleason Park Phase I | Wet Detention Pond | 128.8767 | City of Indian Harbour Beach | Not provided | Gleason Park Phase 1 (BC-34, IHB-09, IHB-19, IHB-37) | Not provided. | Wet Detention Pond | Completed | 2013 | 382 | 119 | B | 129 | $135,000 | $200 | Not provided | $135,000 | N/A | Structural | 2013 | Banana River Lagoon | Not provided | Not provided | Not provided | Wet Detention Effciency Calculation and TA | yes | 87.0355 | 105.5145
498 | City of Indian Harbour Beach | Banana River | N/A | BR3-5, BR7 | 0.59 | 0.64 | 0.01201 | 9.5276 | 1.4002 | 0.11443 | 0.016817 | 1210 | Fixed Single Family Units | IHB-07 | Gleason Park Phase I | Wet Detention Pond | 128.8767 | City of Indian Harbour Beach | Not provided | Gleason Park Phase 1 (BC-34, IHB-09, IHB-19, IHB-37) | Not provided. | Wet Detention Pond | Completed | 2013 | 382 | 119 | B | 129 | $135,000 | $200 | Not provided | $135,000 | N/A | Structural | 2013 | Banana River Lagoon | Not provided | Not provided | Not provided | Wet Detention Effciency Calculation and TA | yes | 29.4828 | 48.6029
499 | City of Indian Harbour Beach | Banana River | N/A | BR3-5, BR7 | 0.59 | 0.64 | 5.7805e-07 | 9.5276 | 1.4002 | 5.5074e-06 | 8.0939e-07 | 1210 | Fixed Single Family Units | IHB-07 | Gleason Park Phase I | Wet Detention Pond | 128.8767 | City of Indian Harbour Beach | Not provided | Gleason Park Phase 1 (BC-34, IHB-09, IHB-19, IHB-37) | Not provided. | Wet Detention Pond | Completed | 2013 | 382 | 119 | B | 129 | $135,000 | $200 | Not provided | $135,000 | N/A | Structural | 2013 | Banana River Lagoon | Not provided | Not provided | Not provided | Wet Detention Effciency Calculation and TA | yes | 0.79772 | 0.0023393
500 | City of Indian Harbour Beach | Banana River | N/A | BR3-5, BR7 | 0.59 | 0.64 | 0.031161 | 10.9026 | 2.036 | 0.33973 | 0.063444 | 1200 | Residential, Medium Density-Two-five dwellingunits per acre | IHB-07 | Gleason Park Phase I | Wet Detention Pond | 128.8767 | City of Indian Harbour Beach | Not provided | Gleason Park Phase 1 (BC-34, IHB-09, IHB-19, IHB-37) | Not provided. | Wet Detention Pond | Completed | 2013 | 382 | 119 | B | 129 | $135,000 | $200 | Not provided | $135,000 | N/A | Structural | 2013 | Banana River Lagoon | Not provided | Not provided | Not provided | Wet Detention Effciency Calculation and TA | yes | 50.3967 | 126.1024
501 | City of Indian Harbour Beach | Banana River | N/A | BR3-5, BR7 | 0.59 | 0.64 | 0.39976 | 10.9026 | 2.036 | 4.3585 | 0.81394 | 1300 | Residential, High Density | IHB-07 | Gleason Park Phase I | Wet Detention Pond | 128.8767 | City of Indian Harbour Beach | Not provided | Gleason Park Phase 1 (BC-34, IHB-09, IHB-19, IHB-37) | Not provided. | Wet Detention Pond | Completed | 2013 | 382 | 119 | B | 129 | $135,000 | $200 | Not provided | $135,000 | N/A | Structural | 2013 | Banana River Lagoon | Not provided | Not provided | Not provided | Wet Detention Effciency Calculation and TA | yes | 229.6114 | 1617.7852
502 | City of Indian Harbour Beach | Banana River | N/A | BR3-5, BR7 | 0.59 | 0.64 | 0.0021663 | 10.9026 | 2.036 | 0.023618 | 0.0044107 | 1210 | Fixed Single Family Units | IHB-07 | Gleason Park Phase I | Wet Detention Pond | 128.8767 | City of Indian Harbour Beach | Not provided | Gleason Park Phase 1 (BC-34, IHB-09, IHB-19, IHB-37) | Not provided. | Wet Detention Pond | Completed | 2013 | 382 | 119 | B | 129 | $135,000 | $200 | Not provided | $135,000 | N/A | Structural | 2013 | Banana River Lagoon | Not provided | Not provided | Not provided | Wet Detention Effciency Calculation and TA | yes | 18.2509 | 8.7666
503 | City of Indian Harbour Beach | Banana River | N/A | BR3-5, BR7 | 0.59 | 0.64 | 0.048243 | 10.9026 | 2.036 | 0.52597 | 0.098224 | 1210 | Fixed Single Family Units | IHB-07 | Gleason Park Phase I | Wet Detention Pond | 128.8767 | City of Indian Harbour Beach | Not provided | Gleason Park Phase 1 (BC-34, IHB-09, IHB-19, IHB-37) | Not provided. | Wet Detention Pond | Completed | 2013 | 382 | 119 | B | 129 | $135,000 | $200 | Not provided | $135,000 | N/A | Structural | 2013 | Banana River Lagoon | Not provided | Not provided | Not provided | Wet Detention Effciency Calculation and TA | yes | 70.1996 | 195.2311
504 | City of Indian Harbour Beach | Banana River | N/A | BR3-5, BR7 | 0.59 | 0.64 | 0.0038792 | 10.9026 | 2.036 | 0.042293 | 0.0078982 | 1210 | Fixed Single Family Units | IHB-07 | Gleason Park Phase I | Wet Detention Pond | 128.8767 | City of Indian Harbour Beach | Not provided | Gleason Park Phase 1 (BC-34, IHB-09, IHB-19, IHB-37) | Not provided. | Wet Detention Pond | Completed | 2013 | 382 | 119 | B | 129 | $135,000 | $200 | Not provided | $135,000 | N/A | Structural | 2013 | Banana River Lagoon | Not provided | Not provided | Not provided | Wet Detention Effciency Calculation and TA | yes | 17.6972 | 15.6985
505 | City of Indian Harbour Beach | Banana River | N/A | BR3-5, BR7 | 0.59 | 0.64 | 0.037131 | 10.9026 | 2.036 | 0.40482 | 0.075601 | 1330 | Residential, High density; Multiple Dwelling Units, Low Rise <Two stories or less> | IHB-07 | Gleason Park Phase I | Wet Detention Pond | 128.8767 | City of Indian Harbour Beach | Not provided | Gleason Park Phase 1 (BC-34, IHB-09, IHB-19, IHB-37) | Not provided. | Wet Detention Pond | Completed | 2013 | 382 | 119 | B | 129 | $135,000 | $200 | Not provided | $135,000 | N/A | Structural | 2013 | Banana River Lagoon | Not provided | Not provided | Not provided | Wet Detention Effciency Calculation and TA | yes | 56.9549 | 150.2639
506 | City of Indian Harbour Beach | Banana River | N/A | BR3-5, BR7 | 0.59 | 0.64 | 0.036598 | 10.9026 | 2.036 | 0.39902 | 0.074516 | 1330 | Residential, High density; Multiple Dwelling Units, Low Rise <Two stories or less> | IHB-07 | Gleason Park Phase I | Wet Detention Pond | 128.8767 | City of Indian Harbour Beach | Not provided | Gleason Park Phase 1 (BC-34, IHB-09, IHB-19, IHB-37) | Not provided. | Wet Detention Pond | Completed | 2013 | 382 | 119 | B | 129 | $135,000 | $200 | Not provided | $135,000 | N/A | Structural | 2013 | Banana River Lagoon | Not provided | Not provided | Not provided | Wet Detention Effciency Calculation and TA | yes | 56.7541 | 148.1086
507 | City of Indian Harbour Beach | Banana River | N/A | BR3-5, BR7 | 0.59 | 0.64 | 0.033366 | 10.9026 | 2.036 | 0.36377 | 0.067935 | 1330 | Residential, High density; Multiple Dwelling Units, Low Rise <Two stories or less> | IHB-07 | Gleason Park Phase I | Wet Detention Pond | 128.8767 | City of Indian Harbour Beach | Not provided | Gleason Park Phase 1 (BC-34, IHB-09, IHB-19, IHB-37) | Not provided. | Wet Detention Pond | Completed | 2013 | 382 | 119 | B | 129 | $135,000 | $200 | Not provided | $135,000 | N/A | Structural | 2013 | Banana River Lagoon | Not provided | Not provided | Not provided | Wet Detention Effciency Calculation and TA | yes | 58.2914 | 135.0269
508 | City of Indian Harbour Beach | Banana River | N/A | BR3-5, BR7 | 0.59 | 0.64 | 0.0096776 | 10.9026 | 2.036 | 0.10551 | 0.019704 | 1330 | Residential, High density; Multiple Dwelling Units, Low Rise <Two stories or less> | IHB-07 | Gleason Park Phase I | Wet Detention Pond | 128.8767 | City of Indian Harbour Beach | Not provided | Gleason Park Phase 1 (BC-34, IHB-09, IHB-19, IHB-37) | Not provided. | Wet Detention Pond | Completed | 2013 | 382 | 119 | B | 129 | $135,000 | $200 | Not provided | $135,000 | N/A | Structural | 2013 | Banana River Lagoon | Not provided | Not provided | Not provided | Wet Detention Effciency Calculation and TA | yes | 50.0881 | 39.1641
509 | City of Indian Harbour Beach | Banana River | N/A | BR3-5, BR7 | 0.59 | 0.64 | 0.015778 | 10.9026 | 2.036 | 0.17202 | 0.032125 | 1330 | Residential, High density; Multiple Dwelling Units, Low Rise <Two stories or less> | IHB-07 | Gleason Park Phase I | Wet Detention Pond | 128.8767 | City of Indian Harbour Beach | Not provided | Gleason Park Phase 1 (BC-34, IHB-09, IHB-19, IHB-37) | Not provided. | Wet Detention Pond | Completed | 2013 | 382 | 119 | B | 129 | $135,000 | $200 | Not provided | $135,000 | N/A | Structural | 2013 | Banana River Lagoon | Not provided | Not provided | Not provided | Wet Detention Effciency Calculation and TA | yes | 63.7508 | 63.8527
510 | City of Indian Harbour Beach | Banana River | N/A | BR3-5, BR7 | 0.59 | 0.64 | 0.021814 | 9.5217 | 1.3994 | 0.20771 | 0.030526 | 1200 | Residential, Medium Density-Two-five dwellingunits per acre | IHB-07 | Gleason Park Phase I | Wet Detention Pond | 128.8767 | City of Indian Harbour Beach | Not provided | Gleason Park Phase 1 (BC-34, IHB-09, IHB-19, IHB-37) | Not provided. | Wet Detention Pond | Completed | 2013 | 382 | 119 | B | 129 | $135,000 | $200 | Not provided | $135,000 | N/A | Structural | 2013 | Banana River Lagoon | Not provided | Not provided | Not provided | Wet Detention Effciency Calculation and TA | yes | 49.9706 | 88.2795
511 | City of Indian Harbour Beach | Banana River | N/A | BR3-5, BR7 | 0.59 | 0.64 | 0.052893 | 9.5217 | 1.3994 | 0.50363 | 0.074016 | 1210 | Fixed Single Family Units | IHB-07 | Gleason Park Phase I | Wet Detention Pond | 128.8767 | City of Indian Harbour Beach | Not provided | Gleason Park Phase 1 (BC-34, IHB-09, IHB-19, IHB-37) | Not provided. | Wet Detention Pond | Completed | 2013 | 382 | 119 | B | 129 | $135,000 | $200 | Not provided | $135,000 | N/A | Structural | 2013 | Banana River Lagoon | Not provided | Not provided | Not provided | Wet Detention Effciency Calculation and TA | yes | 65.7625 | 214.0501
512 | City of Indian Harbour Beach | Banana River | N/A | BR3-5, BR7 | 0.59 | 0.64 | 0.014601 | 9.5217 | 1.3994 | 0.13903 | 0.020432 | 1210 | Fixed Single Family Units | IHB-07 | Gleason Park Phase I | Wet Detention Pond | 128.8767 | City of Indian Harbour Beach | Not provided | Gleason Park Phase 1 (BC-34, IHB-09, IHB-19, IHB-37) | Not provided. | Wet Detention Pond | Completed | 2013 | 382 | 119 | B | 129 | $135,000 | $200 | Not provided | $135,000 | N/A | Structural | 2013 | Banana River Lagoon | Not provided | Not provided | Not provided | Wet Detention Effciency Calculation and TA | yes | 50.9017 | 59.0895
513 | City of Indian Harbour Beach | Banana River | N/A | BR3-5, BR7 | 0.59 | 0.64 | 0.18631 | 9.5217 | 1.3994 | 1.774 | 0.26071 | 1210 | Fixed Single Family Units | IHB-07 | Gleason Park Phase I | Wet Detention Pond | 128.8767 | City of Indian Harbour Beach | Not provided | Gleason Park Phase 1 (BC-34, IHB-09, IHB-19, IHB-37) | Not provided. | Wet Detention Pond | Completed | 2013 | 382 | 119 | B | 129 | $135,000 | $200 | Not provided | $135,000 | N/A | Structural | 2013 | Banana River Lagoon | Not provided | Not provided | Not provided | Wet Detention Effciency Calculation and TA | yes | 113.4104 | 753.971
514 | City of Indian Harbour Beach | Banana River | N/A | BR3-5, BR7 | 0.59 | 0.64 | 0.20839 | 9.5217 | 1.3994 | 1.9842 | 0.2916 | 1210 | Fixed Single Family Units | IHB-07 | Gleason Park Phase I | Wet Detention Pond | 128.8767 | City of Indian Harbour Beach | Not provided | Gleason Park Phase 1 (BC-34, IHB-09, IHB-19, IHB-37) | Not provided. | Wet Detention Pond | Completed | 2013 | 382 | 119 | B | 129 | $135,000 | $200 | Not provided | $135,000 | N/A | Structural | 2013 | Banana River Lagoon | Not provided | Not provided | Not provided | Wet Detention Effciency Calculation and TA | yes | 117.6554 | 843.3071
515 | City of Indian Harbour Beach | Banana River | N/A | BR3-5, BR7 | 0.59 | 0.64 | 0.063365 | 9.5217 | 1.3994 | 0.60335 | 0.08867 | 1210 | Fixed Single Family Units | IHB-07 | Gleason Park Phase I | Wet Detention Pond | 128.8767 | City of Indian Harbour Beach | Not provided | Gleason Park Phase 1 (BC-34, IHB-09, IHB-19, IHB-37) | Not provided. | Wet Detention Pond | Completed | 2013 | 382 | 119 | B | 129 | $135,000 | $200 | Not provided | $135,000 | N/A | Structural | 2013 | Banana River Lagoon | Not provided | Not provided | Not provided | Wet Detention Effciency Calculation and TA | yes | 77.3944 | 256.4298
516 | City of Indian Harbour Beach | Banana River | N/A | BR3-5, BR7 | 0.59 | 0.64 | 0.059258 | 9.5217 | 1.3994 | 0.56424 | 0.082923 | 1210 | Fixed Single Family Units | IHB-07 | Gleason Park Phase I | Wet Detention Pond | 128.8767 | City of Indian Harbour Beach | Not provided | Gleason Park Phase 1 (BC-34, IHB-09, IHB-19, IHB-37) | Not provided. | Wet Detention Pond | Completed | 2013 | 382 | 119 | B | 129 | $135,000 | $200 | Not provided | $135,000 | N/A | Structural | 2013 | Banana River Lagoon | Not provided | Not provided | Not provided | Wet Detention Effciency Calculation and TA | yes | 65.0573 | 239.8101
517 | City of Indian Harbour Beach | Banana River | N/A | BR3-5, BR7 | 0.59 | 0.64 | 0.011135 | 9.5217 | 1.3994 | 0.10603 | 0.015582 | 1210 | Fixed Single Family Units | IHB-07 | Gleason Park Phase I | Wet Detention Pond | 128.8767 | City of Indian Harbour Beach | Not provided | Gleason Park Phase 1 (BC-34, IHB-09, IHB-19, IHB-37) | Not provided. | Wet Detention Pond | Completed | 2013 | 382 | 119 | B | 129 | $135,000 | $200 | Not provided | $135,000 | N/A | Structural | 2013 | Banana River Lagoon | Not provided | Not provided | Not provided | Wet Detention Effciency Calculation and TA | yes | 35.4188 | 45.063
518 | City of Indian Harbour Beach | Banana River | N/A | BR3-5, BR7 | 0.59 | 0.64 | 0.15742 | 9.5328 | 1.401 | 1.5007 | 0.22054 | 1200 | Residential, Medium Density-Two-five dwellingunits per acre | IHB-07 | Gleason Park Phase I | Wet Detention Pond | 128.8767 | City of Indian Harbour Beach | Not provided | Gleason Park Phase 1 (BC-34, IHB-09, IHB-19, IHB-37) | Not provided. | Wet Detention Pond | Completed | 2013 | 382 | 119 | B | 129 | $135,000 | $200 | Not provided | $135,000 | N/A | Structural | 2013 | Banana River Lagoon | Not provided | Not provided | Not provided | Wet Detention Effciency Calculation and TA | yes | 111.5252 | 637.0606
519 | City of Indian Harbour Beach | Banana River | N/A | BR3-5, BR7 | 0.59 | 0.64 | 0.11901 | 9.5328 | 1.401 | 1.1345 | 0.16673 | 1210 | Fixed Single Family Units | IHB-07 | Gleason Park Phase I | Wet Detention Pond | 128.8767 | City of Indian Harbour Beach | Not provided | Gleason Park Phase 1 (BC-34, IHB-09, IHB-19, IHB-37) | Not provided. | Wet Detention Pond | Completed | 2013 | 382 | 119 | B | 129 | $135,000 | $200 | Not provided | $135,000 | N/A | Structural | 2013 | Banana River Lagoon | Not provided | Not provided | Not provided | Wet Detention Effciency Calculation and TA | yes | 92.2128 | 481.6357
520 | City of Indian Harbour Beach | Banana River | N/A | BR3-5, BR7 | 0.59 | 0.64 | 0.015537 | 9.5328 | 1.401 | 0.14811 | 0.021766 | 1210 | Fixed Single Family Units | IHB-07 | Gleason Park Phase I | Wet Detention Pond | 128.8767 | City of Indian Harbour Beach | Not provided | Gleason Park Phase 1 (BC-34, IHB-09, IHB-19, IHB-37) | Not provided. | Wet Detention Pond | Completed | 2013 | 382 | 119 | B | 129 | $135,000 | $200 | Not provided | $135,000 | N/A | Structural | 2013 | Banana River Lagoon | Not provided | Not provided | Not provided | Wet Detention Effciency Calculation and TA | yes | 40.5485 | 62.8744
521 | City of Indian Harbour Beach | Banana River | N/A | BR3-5, BR7 | 0.59 | 0.64 | 0.028047 | 9.5328 | 1.401 | 0.26737 | 0.039293 | 1210 | Fixed Single Family Units | IHB-07 | Gleason Park Phase I | Wet Detention Pond | 128.8767 | City of Indian Harbour Beach | Not provided | Gleason Park Phase 1 (BC-34, IHB-09, IHB-19, IHB-37) | Not provided. | Wet Detention Pond | Completed | 2013 | 382 | 119 | B | 129 | $135,000 | $200 | Not provided | $135,000 | N/A | Structural | 2013 | Banana River Lagoon | Not provided | Not provided | Not provided | Wet Detention Effciency Calculation and TA | yes | 56.587 | 113.5035
522 | City of Indian Harbour Beach | Banana River | N/A | BR3-5, BR7 | 0.59 | 0.64 | 0.16535 | 9.5328 | 1.401 | 1.5763 | 0.23165 | 1210 | Fixed Single Family Units | IHB-07 | Gleason Park Phase I | Wet Detention Pond | 128.8767 | City of Indian Harbour Beach | Not provided | Gleason Park Phase 1 (BC-34, IHB-09, IHB-19, IHB-37) | Not provided. | Wet Detention Pond | Completed | 2013 | 382 | 119 | B | 129 | $135,000 | $200 | Not provided | $135,000 | N/A | Structural | 2013 | Banana River Lagoon | Not provided | Not provided | Not provided | Wet Detention Effciency Calculation and TA | yes | 104.3077 | 669.1616
523 | City of Indian Harbour Beach | Banana River | N/A | BR3-5, BR7 | 0.59 | 0.64 | 0.090019 | 10.7464 | 1.9634 | 0.96738 | 0.17675 | 1300 | Residential, High Density | IHB-07 | Gleason Park Phase I | Wet Detention Pond | 128.8767 | City of Indian Harbour Beach | Not provided | Gleason Park Phase 1 (BC-34, IHB-09, IHB-19, IHB-37) | Not provided. | Wet Detention Pond | Completed | 2013 | 382 | 119 | B | 129 | $135,000 | $200 | Not provided | $135,000 | N/A | Structural | 2013 | Banana River Lagoon | Not provided | Not provided | Not provided | Wet Detention Effciency Calculation and TA | yes | 114.6348 | 364.2956
524 | City of Indian Harbour Beach | Banana River | N/A | BR3-5, BR7 | 0.59 | 0.64 | 0.37101 | 10.7464 | 1.9634 | 3.987 | 0.72845 | 1340 | Residential, High density; Multiple Dwelling Units, High Rise <Three stories or more> | IHB-07 | Gleason Park Phase I | Wet Detention Pond | 128.8767 | City of Indian Harbour Beach | Not provided | Gleason Park Phase 1 (BC-34, IHB-09, IHB-19, IHB-37) | Not provided. | Wet Detention Pond | Completed | 2013 | 382 | 119 | B | 129 | $135,000 | $200 | Not provided | $135,000 | N/A | Structural | 2013 | Banana River Lagoon | Not provided | Not provided | Not provided | Wet Detention Effciency Calculation and TA | yes | 160.0886 | 1501.4272
525 | City of Indian Harbour Beach | Banana River | N/A | BR3-5, BR7 | 0.59 | 0.64 | 0.025059 | 9.5268 | 1.4001 | 0.23873 | 0.035084 | 1200 | Residential, Medium Density-Two-five dwellingunits per acre | IHB-07 | Gleason Park Phase I | Wet Detention Pond | 128.8767 | City of Indian Harbour Beach | Not provided | Gleason Park Phase 1 (BC-34, IHB-09, IHB-19, IHB-37) | Not provided. | Wet Detention Pond | Completed | 2013 | 382 | 119 | B | 129 | $135,000 | $200 | Not provided | $135,000 | N/A | Structural | 2013 | Banana River Lagoon | Not provided | Not provided | Not provided | Wet Detention Effciency Calculation and TA | yes | 104.323 | 101.4092
526 | City of Indian Harbour Beach | Banana River | N/A | BR3-5, BR7 | 0.59 | 0.64 | 0.053516 | 9.5268 | 1.4001 | 0.50983 | 0.074927 | 1210 | Fixed Single Family Units | IHB-07 | Gleason Park Phase I | Wet Detention Pond | 128.8767 | City of Indian Harbour Beach | Not provided | Gleason Park Phase 1 (BC-34, IHB-09, IHB-19, IHB-37) | Not provided. | Wet Detention Pond | Completed | 2013 | 382 | 119 | B | 129 | $135,000 | $200 | Not provided | $135,000 | N/A | Structural | 2013 | Banana River Lagoon | Not provided | Not provided | Not provided | Wet Detention Effciency Calculation and TA | yes | 70.2574 | 216.5711
527 | City of Indian Harbour Beach | Banana River | N/A | BR3-5, BR7 | 0.59 | 0.64 | 0.15614 | 9.5268 | 1.4001 | 1.4875 | 0.21861 | 1210 | Fixed Single Family Units | IHB-07 | Gleason Park Phase I | Wet Detention Pond | 128.8767 | City of Indian Harbour Beach | Not provided | Gleason Park Phase 1 (BC-34, IHB-09, IHB-19, IHB-37) | Not provided. | Wet Detention Pond | Completed | 2013 | 382 | 119 | B | 129 | $135,000 | $200 | Not provided | $135,000 | N/A | Structural | 2013 | Banana River Lagoon | Not provided | Not provided | Not provided | Wet Detention Effciency Calculation and TA | yes | 101.0381 | 631.8793
528 | City of Indian Harbour Beach | Banana River | N/A | BR3-5, BR7 | 0.59 | 0.64 | 0.13504 | 9.5268 | 1.4001 | 1.2865 | 0.18906 | 1210 | Fixed Single Family Units | IHB-07 | Gleason Park Phase I | Wet Detention Pond | 128.8767 | City of Indian Harbour Beach | Not provided | Gleason Park Phase 1 (BC-34, IHB-09, IHB-19, IHB-37) | Not provided. | Wet Detention Pond | Completed | 2013 | 382 | 119 | B | 129 | $135,000 | $200 | Not provided | $135,000 | N/A | Structural | 2013 | Banana River Lagoon | Not provided | Not provided | Not provided | Wet Detention Effciency Calculation and TA | yes | 95.328 | 546.4751
529 | City of Indian Harbour Beach | Banana River | N/A | BR3-5, BR7 | 0.59 | 0.64 | 0.099739 | 9.5268 | 1.4001 | 0.95019 | 0.13964 | 1210 | Fixed Single Family Units | IHB-07 | Gleason Park Phase I | Wet Detention Pond | 128.8767 | City of Indian Harbour Beach | Not provided | Gleason Park Phase 1 (BC-34, IHB-09, IHB-19, IHB-37) | Not provided. | Wet Detention Pond | Completed | 2013 | 382 | 119 | B | 129 | $135,000 | $200 | Not provided | $135,000 | N/A | Structural | 2013 | Banana River Lagoon | Not provided | Not provided | Not provided | Wet Detention Effciency Calculation and TA | yes | 84.7604 | 403.6286
530 | City of Indian Harbour Beach | Banana River | N/A | BR3-5, BR7 | 0.59 | 0.64 | 0.14827 | 9.5268 | 1.4001 | 1.4126 | 0.20759 | 1210 | Fixed Single Family Units | IHB-07 | Gleason Park Phase I | Wet Detention Pond | 128.8767 | City of Indian Harbour Beach | Not provided | Gleason Park Phase 1 (BC-34, IHB-09, IHB-19, IHB-37) | Not provided. | Wet Detention Pond | Completed | 2013 | 382 | 119 | B | 129 | $135,000 | $200 | Not provided | $135,000 | N/A | Structural | 2013 | Banana River Lagoon | Not provided | Not provided | Not provided | Wet Detention Effciency Calculation and TA | yes | 104.757 | 600.0367
531 | City of Indian Harbour Beach | Banana River | N/A | BR3-5, BR7 | 0.59 | 0.64 | 0.61776 | 7.3161 | 0.99445 | 4.5196 | 0.61434 | 1750 | Governmental | IHB-07 | Gleason Park Phase I | Wet Detention Pond | 128.8767 | City of Indian Harbour Beach | Not provided | Gleason Park Phase 1 (BC-34, IHB-09, IHB-19, IHB-37) | Not provided. | Wet Detention Pond | Completed | 2013 | 382 | 119 | B | 129 | $135,000 | $200 | Not provided | $135,000 | N/A | Structural | 2013 | Banana River Lagoon | Not provided | Not provided | Not provided | Wet Detention Effciency Calculation and TA | yes | 200 | 2500
532 | City of Indian Harbour Beach | Banana River | N/A | BR3-5, BR7 | 0.59 | 0.64 | 0.018431 | 11.1261 | 2.1387 | 0.20506 | 0.039417 | 1300 | Residential, High Density | IHB-07 | Gleason Park Phase I | Wet Detention Pond | 128.8767 | City of Indian Harbour Beach | Not provided | Gleason Park Phase 1 (BC-34, IHB-09, IHB-19, IHB-37) | Not provided. | Wet Detention Pond | Completed | 2013 | 382 | 119 | B | 129 | $135,000 | $200 | Not provided | $135,000 | N/A | Structural | 2013 | Banana River Lagoon | Not provided | Not provided | Not provided | Wet Detention Effciency Calculation and TA | yes | 35.2055 | 74.5866
533 | City of Indian Harbour Beach | Banana River | N/A | BR3-5, BR7 | 0.59 | 0.64 | 0.31449 | 11.1261 | 2.1387 | 3.499 | 0.67258 | 1300 | Residential, High Density | IHB-07 | Gleason Park Phase I | Wet Detention Pond | 128.8767 | City of Indian Harbour Beach | Not provided | Gleason Park Phase 1 (BC-34, IHB-09, IHB-19, IHB-37) | Not provided. | Wet Detention Pond | Completed | 2013 | 382 | 119 | B | 129 | $135,000 | $200 | Not provided | $135,000 | N/A | Structural | 2013 | Banana River Lagoon | Not provided | Not provided | Not provided | Wet Detention Effciency Calculation and TA | yes | 328.4171 | 1272.681
534 | City of Indian Harbour Beach | Banana River | N/A | BR3-5, BR7 | 0.59 | 0.64 | 0.007795 | 11.1261 | 2.1387 | 0.086728 | 0.016671 | 1330 | Residential, High density; Multiple Dwelling Units, Low Rise <Two stories or less> | IHB-07 | Gleason Park Phase I | Wet Detention Pond | 128.8767 | City of Indian Harbour Beach | Not provided | Gleason Park Phase 1 (BC-34, IHB-09, IHB-19, IHB-37) | Not provided. | Wet Detention Pond | Completed | 2013 | 382 | 119 | B | 129 | $135,000 | $200 | Not provided | $135,000 | N/A | Structural | 2013 | Banana River Lagoon | Not provided | Not provided | Not provided | Wet Detention Effciency Calculation and TA | yes | 22.5977 | 31.5452
535 | City of Indian Harbour Beach | Banana River | N/A | BR3-5, BR7 | 0.59 | 0.64 | 0.013609 | 11.1261 | 2.1387 | 0.15141 | 0.029105 | 1330 | Residential, High density; Multiple Dwelling Units, Low Rise <Two stories or less> | IHB-07 | Gleason Park Phase I | Wet Detention Pond | 128.8767 | City of Indian Harbour Beach | Not provided | Gleason Park Phase 1 (BC-34, IHB-09, IHB-19, IHB-37) | Not provided. | Wet Detention Pond | Completed | 2013 | 382 | 119 | B | 129 | $135,000 | $200 | Not provided | $135,000 | N/A | Structural | 2013 | Banana River Lagoon | Not provided | Not provided | Not provided | Wet Detention Effciency Calculation and TA | yes | 29.9695 | 55.0732
536 | City of Indian Harbour Beach | Banana River | N/A | BR3-5, BR7 | 0.59 | 0.64 | 0.014242 | 11.1261 | 2.1387 | 0.15846 | 0.03046 | 1330 | Residential, High density; Multiple Dwelling Units, Low Rise <Two stories or less> | IHB-07 | Gleason Park Phase I | Wet Detention Pond | 128.8767 | City of Indian Harbour Beach | Not provided | Gleason Park Phase 1 (BC-34, IHB-09, IHB-19, IHB-37) | Not provided. | Wet Detention Pond | Completed | 2013 | 382 | 119 | B | 129 | $135,000 | $200 | Not provided | $135,000 | N/A | Structural | 2013 | Banana River Lagoon | Not provided | Not provided | Not provided | Wet Detention Effciency Calculation and TA | yes | 30.5732 | 57.637
537 | City of Indian Harbour Beach | Banana River | N/A | BR3-5, BR7 | 0.59 | 0.64 | 0.017196 | 11.1261 | 2.1387 | 0.19133 | 0.036777 | 1330 | Residential, High density; Multiple Dwelling Units, Low Rise <Two stories or less> | IHB-07 | Gleason Park Phase I | Wet Detention Pond | 128.8767 | City of Indian Harbour Beach | Not provided | Gleason Park Phase 1 (BC-34, IHB-09, IHB-19, IHB-37) | Not provided. | Wet Detention Pond | Completed | 2013 | 382 | 119 | B | 129 | $135,000 | $200 | Not provided | $135,000 | N/A | Structural | 2013 | Banana River Lagoon | Not provided | Not provided | Not provided | Wet Detention Effciency Calculation and TA | yes | 33.4625 | 69.5899
538 | City of Indian Harbour Beach | Banana River | N/A | BR3-5, BR7 | 0.59 | 0.64 | 0.022916 | 11.1261 | 2.1387 | 0.25497 | 0.04901 | 1330 | Residential, High density; Multiple Dwelling Units, Low Rise <Two stories or less> | IHB-07 | Gleason Park Phase I | Wet Detention Pond | 128.8767 | City of Indian Harbour Beach | Not provided | Gleason Park Phase 1 (BC-34, IHB-09, IHB-19, IHB-37) | Not provided. | Wet Detention Pond | Completed | 2013 | 382 | 119 | B | 129 | $135,000 | $200 | Not provided | $135,000 | N/A | Structural | 2013 | Banana River Lagoon | Not provided | Not provided | Not provided | Wet Detention Effciency Calculation and TA | yes | 54.1608 | 92.7384
539 | City of Indian Harbour Beach | Banana River | N/A | BR3-5, BR7 | 0.59 | 0.64 | 0.039275 | 11.1261 | 2.1387 | 0.43698 | 0.083997 | 1330 | Residential, High density; Multiple Dwelling Units, Low Rise <Two stories or less> | IHB-07 | Gleason Park Phase I | Wet Detention Pond | 128.8767 | City of Indian Harbour Beach | Not provided | Gleason Park Phase 1 (BC-34, IHB-09, IHB-19, IHB-37) | Not provided. | Wet Detention Pond | Completed | 2013 | 382 | 119 | B | 129 | $135,000 | $200 | Not provided | $135,000 | N/A | Structural | 2013 | Banana River Lagoon | Not provided | Not provided | Not provided | Wet Detention Effciency Calculation and TA | yes | 59.8907 | 158.9411
540 | City of Indian Harbour Beach | Banana River | N/A | BR3-5, BR7 | 0.59 | 0.64 | 0.039275 | 11.1261 | 2.1387 | 0.43698 | 0.083996 | 1330 | Residential, High density; Multiple Dwelling Units, Low Rise <Two stories or less> | IHB-07 | Gleason Park Phase I | Wet Detention Pond | 128.8767 | City of Indian Harbour Beach | Not provided | Gleason Park Phase 1 (BC-34, IHB-09, IHB-19, IHB-37) | Not provided. | Wet Detention Pond | Completed | 2013 | 382 | 119 | B | 129 | $135,000 | $200 | Not provided | $135,000 | N/A | Structural | 2013 | Banana River Lagoon | Not provided | Not provided | Not provided | Wet Detention Effciency Calculation and TA | yes | 59.8907 | 158.9395
541 | City of Indian Harbour Beach | Banana River | N/A | BR3-5, BR7 | 0.59 | 0.64 | 0.061364 | 11.1261 | 2.1387 | 0.68274 | 0.13124 | 1330 | Residential, High density; Multiple Dwelling Units, Low Rise <Two stories or less> | IHB-07 | Gleason Park Phase I | Wet Detention Pond | 128.8767 | City of Indian Harbour Beach | Not provided | Gleason Park Phase 1 (BC-34, IHB-09, IHB-19, IHB-37) | Not provided. | Wet Detention Pond | Completed | 2013 | 382 | 119 | B | 129 | $135,000 | $200 | Not provided | $135,000 | N/A | Structural | 2013 | Banana River Lagoon | Not provided | Not provided | Not provided | Wet Detention Effciency Calculation and TA | yes | 67.647 | 248.331
542 | City of Indian Harbour Beach | Banana River | N/A | BR3-5, BR7 | 0.59 | 0.64 | 0.058471 | 11.1261 | 2.1387 | 0.65056 | 0.12505 | 1330 | Residential, High density; Multiple Dwelling Units, Low Rise <Two stories or less> | IHB-07 | Gleason Park Phase I | Wet Detention Pond | 128.8767 | City of Indian Harbour Beach | Not provided | Gleason Park Phase 1 (BC-34, IHB-09, IHB-19, IHB-37) | Not provided. | Wet Detention Pond | Completed | 2013 | 382 | 119 | B | 129 | $135,000 | $200 | Not provided | $135,000 | N/A | Structural | 2013 | Banana River Lagoon | Not provided | Not provided | Not provided | Wet Detention Effciency Calculation and TA | yes | 66.6314 | 236.6239
543 | City of Indian Harbour Beach | Banana River | N/A | BR3-5, BR7 | 0.59 | 0.64 | 0.010703 | 11.1261 | 2.1387 | 0.11908 | 0.02289 | 1330 | Residential, High density; Multiple Dwelling Units, Low Rise <Two stories or less> | IHB-07 | Gleason Park Phase I | Wet Detention Pond | 128.8767 | City of Indian Harbour Beach | Not provided | Gleason Park Phase 1 (BC-34, IHB-09, IHB-19, IHB-37) | Not provided. | Wet Detention Pond | Completed | 2013 | 382 | 119 | B | 129 | $135,000 | $200 | Not provided | $135,000 | N/A | Structural | 2013 | Banana River Lagoon | Not provided | Not provided | Not provided | Wet Detention Effciency Calculation and TA | yes | 49.8726 | 43.3131
544 | City of Indian Harbour Beach | Banana River | N/A | BR3-5, BR7 | 0.59 | 0.64 | 0.00022276 | 9.9635 | 1.6042 | 0.0022195 | 0.00035735 | 1210 | Fixed Single Family Units | IHB-07 | Gleason Park Phase I | Wet Detention Pond | 128.8767 | City of Indian Harbour Beach | Not provided | Gleason Park Phase 1 (BC-34, IHB-09, IHB-19, IHB-37) | Not provided. | Wet Detention Pond | Completed | 2013 | 382 | 119 | B | 129 | $135,000 | $200 | Not provided | $135,000 | N/A | Structural | 2013 | Banana River Lagoon | Not provided | Not provided | Not provided | Wet Detention Effciency Calculation and TA | yes | 13.4232 | 0.90147
545 | City of Indian Harbour Beach | Banana River | N/A | BR3-5, BR7 | 0.59 | 0.64 | 0.0050086 | 9.9635 | 1.6042 | 0.049903 | 0.0080347 | 1210 | Fixed Single Family Units | IHB-07 | Gleason Park Phase I | Wet Detention Pond | 128.8767 | City of Indian Harbour Beach | Not provided | Gleason Park Phase 1 (BC-34, IHB-09, IHB-19, IHB-37) | Not provided. | Wet Detention Pond | Completed | 2013 | 382 | 119 | B | 129 | $135,000 | $200 | Not provided | $135,000 | N/A | Structural | 2013 | Banana River Lagoon | Not provided | Not provided | Not provided | Wet Detention Effciency Calculation and TA | yes | 56.5607 | 20.2689
546 | City of Indian Harbour Beach | Banana River | N/A | BR3-5, BR7 | 0.59 | 0.64 | 0.0025283 | 9.9635 | 1.6042 | 0.025191 | 0.004056 | 1210 | Fixed Single Family Units | IHB-07 | Gleason Park Phase I | Wet Detention Pond | 128.8767 | City of Indian Harbour Beach | Not provided | Gleason Park Phase 1 (BC-34, IHB-09, IHB-19, IHB-37) | Not provided. | Wet Detention Pond | Completed | 2013 | 382 | 119 | B | 129 | $135,000 | $200 | Not provided | $135,000 | N/A | Structural | 2013 | Banana River Lagoon | Not provided | Not provided | Not provided | Wet Detention Effciency Calculation and TA | yes | 18.3228 | 10.2319
547 | City of Indian Harbour Beach | Banana River | N/A | BR3-5, BR7 | 0.59 | 0.64 | 0.010892 | 9.9635 | 1.6042 | 0.10853 | 0.017473 | 1300 | Residential, High Density | IHB-07 | Gleason Park Phase I | Wet Detention Pond | 128.8767 | City of Indian Harbour Beach | Not provided | Gleason Park Phase 1 (BC-34, IHB-09, IHB-19, IHB-37) | Not provided. | Wet Detention Pond | Completed | 2013 | 382 | 119 | B | 129 | $135,000 | $200 | Not provided | $135,000 | N/A | Structural | 2013 | Banana River Lagoon | Not provided | Not provided | Not provided | Wet Detention Effciency Calculation and TA | yes | 69.1904 | 44.0798
548 | City of Indian Harbour Beach | Banana River | N/A | BR3-5, BR7 | 0.59 | 0.64 | 0.001159 | 9.9635 | 1.6042 | 0.011548 | 0.0018593 | 1210 | Fixed Single Family Units | IHB-07 | Gleason Park Phase I | Wet Detention Pond | 128.8767 | City of Indian Harbour Beach | Not provided | Gleason Park Phase 1 (BC-34, IHB-09, IHB-19, IHB-37) | Not provided. | Wet Detention Pond | Completed | 2013 | 382 | 119 | B | 129 | $135,000 | $200 | Not provided | $135,000 | N/A | Structural | 2013 | Banana River Lagoon | Not provided | Not provided | Not provided | Wet Detention Effciency Calculation and TA | yes | 10.9225 | 4.6903
549 | City of Indian Harbour Beach | Banana River | N/A | BR3-5, BR7 | 0.59 | 0.64 | 0.0039271 | 9.9635 | 1.6042 | 0.039128 | 0.0062998 | 1210 | Fixed Single Family Units | IHB-07 | Gleason Park Phase I | Wet Detention Pond | 128.8767 | City of Indian Harbour Beach | Not provided | Gleason Park Phase 1 (BC-34, IHB-09, IHB-19, IHB-37) | Not provided. | Wet Detention Pond | Completed | 2013 | 382 | 119 | B | 129 | $135,000 | $200 | Not provided | $135,000 | N/A | Structural | 2013 | Banana River Lagoon | Not provided | Not provided | Not provided | Wet Detention Effciency Calculation and TA | yes | 28.0691 | 15.8925
550 | City of Indian Harbour Beach | Banana River | N/A | BR3-5, BR7 | 0.59 | 0.64 | 0.024581 | 9.5278 | 1.4002 | 0.23421 | 0.03442 | 1200 | Residential, Medium Density-Two-five dwellingunits per acre | IHB-07 | Gleason Park Phase I | Wet Detention Pond | 128.8767 | City of Indian Harbour Beach | Not provided | Gleason Park Phase 1 (BC-34, IHB-09, IHB-19, IHB-37) | Not provided. | Wet Detention Pond | Completed | 2013 | 382 | 119 | B | 129 | $135,000 | $200 | Not provided | $135,000 | N/A | Structural | 2013 | Banana River Lagoon | Not provided | Not provided | Not provided | Wet Detention Effciency Calculation and TA | yes | 41.5936 | 99.4773
551 | City of Indian Harbour Beach | Banana River | N/A | BR3-5, BR7 | 0.59 | 0.64 | 0.27236 | 9.5278 | 1.4002 | 2.595 | 0.38136 | 1210 | Fixed Single Family Units | IHB-07 | Gleason Park Phase I | Wet Detention Pond | 128.8767 | City of Indian Harbour Beach | Not provided | Gleason Park Phase 1 (BC-34, IHB-09, IHB-19, IHB-37) | Not provided. | Wet Detention Pond | Completed | 2013 | 382 | 119 | B | 129 | $135,000 | $200 | Not provided | $135,000 | N/A | Structural | 2013 | Banana River Lagoon | Not provided | Not provided | Not provided | Wet Detention Effciency Calculation and TA | yes | 137.9809 | 1102.1876
552 | City of Indian Harbour Beach | Banana River | N/A | BR3-5, BR7 | 0.59 | 0.64 | 0.021601 | 9.5278 | 1.4002 | 0.20581 | 0.030246 | 1210 | Fixed Single Family Units | IHB-07 | Gleason Park Phase I | Wet Detention Pond | 128.8767 | City of Indian Harbour Beach | Not provided | Gleason Park Phase 1 (BC-34, IHB-09, IHB-19, IHB-37) | Not provided. | Wet Detention Pond | Completed | 2013 | 382 | 119 | B | 129 | $135,000 | $200 | Not provided | $135,000 | N/A | Structural | 2013 | Banana River Lagoon | Not provided | Not provided | Not provided | Wet Detention Effciency Calculation and TA | yes | 59.6196 | 87.4157
553 | City of Indian Harbour Beach | Banana River | N/A | BR3-5, BR7 | 0.59 | 0.64 | 0.020444 | 9.5278 | 1.4002 | 0.19479 | 0.028627 | 1210 | Fixed Single Family Units | IHB-07 | Gleason Park Phase I | Wet Detention Pond | 128.8767 | City of Indian Harbour Beach | Not provided | Gleason Park Phase 1 (BC-34, IHB-09, IHB-19, IHB-37) | Not provided. | Wet Detention Pond | Completed | 2013 | 382 | 119 | B | 129 | $135,000 | $200 | Not provided | $135,000 | N/A | Structural | 2013 | Banana River Lagoon | Not provided | Not provided | Not provided | Wet Detention Effciency Calculation and TA | yes | 56.2096 | 82.7344
554 | City of Indian Harbour Beach | Banana River | N/A | BR3-5, BR7 | 0.59 | 0.64 | 0.023879 | 9.5278 | 1.4002 | 0.22751 | 0.033436 | 1210 | Fixed Single Family Units | IHB-07 | Gleason Park Phase I | Wet Detention Pond | 128.8767 | City of Indian Harbour Beach | Not provided | Gleason Park Phase 1 (BC-34, IHB-09, IHB-19, IHB-37) | Not provided. | Wet Detention Pond | Completed | 2013 | 382 | 119 | B | 129 | $135,000 | $200 | Not provided | $135,000 | N/A | Structural | 2013 | Banana River Lagoon | Not provided | Not provided | Not provided | Wet Detention Effciency Calculation and TA | yes | 53.5089 | 96.6338
555 | City of Indian Harbour Beach | Banana River | N/A | BR3-5, BR7 | 0.59 | 0.64 | 0.036645 | 9.5278 | 1.4002 | 0.34914 | 0.051311 | 1210 | Fixed Single Family Units | IHB-07 | Gleason Park Phase I | Wet Detention Pond | 128.8767 | City of Indian Harbour Beach | Not provided | Gleason Park Phase 1 (BC-34, IHB-09, IHB-19, IHB-37) | Not provided. | Wet Detention Pond | Completed | 2013 | 382 | 119 | B | 129 | $135,000 | $200 | Not provided | $135,000 | N/A | Structural | 2013 | Banana River Lagoon | Not provided | Not provided | Not provided | Wet Detention Effciency Calculation and TA | yes | 59.2097 | 148.2951
556 | City of Indian Harbour Beach | Banana River | N/A | BR3-5, BR7 | 0.59 | 0.64 | 0.14702 | 9.5278 | 1.4002 | 1.4008 | 0.20587 | 1210 | Fixed Single Family Units | IHB-07 | Gleason Park Phase I | Wet Detention Pond | 128.8767 | City of Indian Harbour Beach | Not provided | Gleason Park Phase 1 (BC-34, IHB-09, IHB-19, IHB-37) | Not provided. | Wet Detention Pond | Completed | 2013 | 382 | 119 | B | 129 | $135,000 | $200 | Not provided | $135,000 | N/A | Structural | 2013 | Banana River Lagoon | Not provided | Not provided | Not provided | Wet Detention Effciency Calculation and TA | yes | 112.7317 | 594.9771
557 | City of Indian Harbour Beach | Banana River | N/A | BR3-5, BR7 | 0.59 | 0.64 | 0.03487 | 9.5278 | 1.4002 | 0.33224 | 0.048827 | 1210 | Fixed Single Family Units | IHB-07 | Gleason Park Phase I | Wet Detention Pond | 128.8767 | City of Indian Harbour Beach | Not provided | Gleason Park Phase 1 (BC-34, IHB-09, IHB-19, IHB-37) | Not provided. | Wet Detention Pond | Completed | 2013 | 382 | 119 | B | 129 | $135,000 | $200 | Not provided | $135,000 | N/A | Structural | 2013 | Banana River Lagoon | Not provided | Not provided | Not provided | Wet Detention Effciency Calculation and TA | yes | 58.1447 | 141.1157
558 | City of Indian Harbour Beach | Banana River | N/A | BR3-5, BR7 | 0.59 | 0.64 | 0.11638 | 9.3482 | 1.397 | 1.0879 | 0.16258 | 1200 | Residential, Medium Density-Two-five dwellingunits per acre | IHB-07 | Gleason Park Phase I | Wet Detention Pond | 128.8767 | City of Indian Harbour Beach | Not provided | Gleason Park Phase 1 (BC-34, IHB-09, IHB-19, IHB-37) | Not provided. | Wet Detention Pond | Completed | 2013 | 382 | 119 | B | 129 | $135,000 | $200 | Not provided | $135,000 | N/A | Structural | 2013 | Banana River Lagoon | Not provided | Not provided | Not provided | Wet Detention Effciency Calculation and TA | yes | 84.6393 | 470.9579
559 | City of Indian Harbour Beach | Banana River | N/A | BR3-5, BR7 | 0.59 | 0.64 | 0.17075 | 9.3482 | 1.397 | 1.5962 | 0.23854 | 1210 | Fixed Single Family Units | IHB-07 | Gleason Park Phase I | Wet Detention Pond | 128.8767 | City of Indian Harbour Beach | Not provided | Gleason Park Phase 1 (BC-34, IHB-09, IHB-19, IHB-37) | Not provided. | Wet Detention Pond | Completed | 2013 | 382 | 119 | B | 129 | $135,000 | $200 | Not provided | $135,000 | N/A | Structural | 2013 | Banana River Lagoon | Not provided | Not provided | Not provided | Wet Detention Effciency Calculation and TA | yes | 103.991 | 691.0099
560 | City of Indian Harbour Beach | Banana River | N/A | BR3-5, BR7 | 0.59 | 0.64 | 0.041483 | 9.3482 | 1.397 | 0.38779 | 0.057951 | 1210 | Fixed Single Family Units | IHB-07 | Gleason Park Phase I | Wet Detention Pond | 128.8767 | City of Indian Harbour Beach | Not provided | Gleason Park Phase 1 (BC-34, IHB-09, IHB-19, IHB-37) | Not provided. | Wet Detention Pond | Completed | 2013 | 382 | 119 | B | 129 | $135,000 | $200 | Not provided | $135,000 | N/A | Structural | 2013 | Banana River Lagoon | Not provided | Not provided | Not provided | Wet Detention Effciency Calculation and TA | yes | 54.7258 | 167.8747
561 | City of Indian Harbour Beach | Banana River | N/A | BR3-5, BR7 | 0.59 | 0.64 | 0.16935 | 9.3482 | 1.397 | 1.5831 | 0.23658 | 1210 | Fixed Single Family Units | IHB-07 | Gleason Park Phase I | Wet Detention Pond | 128.8767 | City of Indian Harbour Beach | Not provided | Gleason Park Phase 1 (BC-34, IHB-09, IHB-19, IHB-37) | Not provided. | Wet Detention Pond | Completed | 2013 | 382 | 119 | B | 129 | $135,000 | $200 | Not provided | $135,000 | N/A | Structural | 2013 | Banana River Lagoon | Not provided | Not provided | Not provided | Wet Detention Effciency Calculation and TA | yes | 104.2498 | 685.3502
562 | City of Indian Harbour Beach | Banana River | N/A | BR3-5, BR7 | 0.59 | 0.64 | 0.034547 | 9.3482 | 1.397 | 0.32295 | 0.048262 | 1210 | Fixed Single Family Units | IHB-07 | Gleason Park Phase I | Wet Detention Pond | 128.8767 | City of Indian Harbour Beach | Not provided | Gleason Park Phase 1 (BC-34, IHB-09, IHB-19, IHB-37) | Not provided. | Wet Detention Pond | Completed | 2013 | 382 | 119 | B | 129 | $135,000 | $200 | Not provided | $135,000 | N/A | Structural | 2013 | Banana River Lagoon | Not provided | Not provided | Not provided | Wet Detention Effciency Calculation and TA | yes | 51.8129 | 139.8078
563 | City of Indian Harbour Beach | Banana River | N/A | BR3-5, BR7 | 0.59 | 0.64 | 0.57589 | 7.3726 | 1.0009 | 4.2458 | 0.5764 | 1750 | Governmental | IHB-07 | Gleason Park Phase I | Wet Detention Pond | 128.8767 | City of Indian Harbour Beach | Not provided | Gleason Park Phase 1 (BC-34, IHB-09, IHB-19, IHB-37) | Not provided. | Wet Detention Pond | Completed | 2013 | 382 | 119 | B | 129 | $135,000 | $200 | Not provided | $135,000 | N/A | Structural | 2013 | Banana River Lagoon | Not provided | Not provided | Not provided | Wet Detention Effciency Calculation and TA | yes | 193.2548 | 2330.5354
564 | City of Indian Harbour Beach | Banana River | N/A | BR3-5, BR7 | 0.59 | 0.64 | 0.61776 | 7.3142 | 0.99419 | 4.5185 | 0.61418 | 1750 | Governmental | IHB-07 | Gleason Park Phase I | Wet Detention Pond | 128.8767 | City of Indian Harbour Beach | Not provided | Gleason Park Phase 1 (BC-34, IHB-09, IHB-19, IHB-37) | Not provided. | Wet Detention Pond | Completed | 2013 | 382 | 119 | B | 129 | $135,000 | $200 | Not provided | $135,000 | N/A | Structural | 2013 | Banana River Lagoon | Not provided | Not provided | Not provided | Wet Detention Effciency Calculation and TA | yes | 200 | 2500
565 | City of Indian Harbour Beach | Banana River | N/A | BR3-5, BR7 | 0.59 | 0.64 | 0.019578 | 9.0019 | 1.3612 | 0.17624 | 0.02665 | 1210 | Fixed Single Family Units | IHB-07 | Gleason Park Phase I | Wet Detention Pond | 128.8767 | City of Indian Harbour Beach | Not provided | Gleason Park Phase 1 (BC-34, IHB-09, IHB-19, IHB-37) | Not provided. | Wet Detention Pond | Completed | 2013 | 382 | 119 | B | 129 | $135,000 | $200 | Not provided | $135,000 | N/A | Structural | 2013 | Banana River Lagoon | Not provided | Not provided | Not provided | Wet Detention Effciency Calculation and TA | yes | 55.2539 | 79.23
566 | City of Indian Harbour Beach | Banana River | N/A | BR3-5, BR7 | 0.59 | 0.64 | 0.0046806 | 9.0019 | 1.3612 | 0.042134 | 0.0063711 | 1210 | Fixed Single Family Units | IHB-07 | Gleason Park Phase I | Wet Detention Pond | 128.8767 | City of Indian Harbour Beach | Not provided | Gleason Park Phase 1 (BC-34, IHB-09, IHB-19, IHB-37) | Not provided. | Wet Detention Pond | Completed | 2013 | 382 | 119 | B | 129 | $135,000 | $200 | Not provided | $135,000 | N/A | Structural | 2013 | Banana River Lagoon | Not provided | Not provided | Not provided | Wet Detention Effciency Calculation and TA | yes | 20.9073 | 18.9415
567 | City of Indian Harbour Beach | Banana River | N/A | BR3-5, BR7 | 0.59 | 0.64 | 0.019166 | 9.0019 | 1.3612 | 0.17253 | 0.026089 | 1210 | Fixed Single Family Units | IHB-07 | Gleason Park Phase I | Wet Detention Pond | 128.8767 | City of Indian Harbour Beach | Not provided | Gleason Park Phase 1 (BC-34, IHB-09, IHB-19, IHB-37) | Not provided. | Wet Detention Pond | Completed | 2013 | 382 | 119 | B | 129 | $135,000 | $200 | Not provided | $135,000 | N/A | Structural | 2013 | Banana River Lagoon | Not provided | Not provided | Not provided | Wet Detention Effciency Calculation and TA | yes | 46.2169 | 77.5637
568 | City of Indian Harbour Beach | Banana River | N/A | BR3-5, BR7 | 0.59 | 0.64 | 0.55447 | 7.4914 | 1.0112 | 4.1537 | 0.56065 | 1750 | Governmental | IHB-07 | Gleason Park Phase I | Wet Detention Pond | 128.8767 | City of Indian Harbour Beach | Not provided | Gleason Park Phase 1 (BC-34, IHB-09, IHB-19, IHB-37) | Not provided. | Wet Detention Pond | Completed | 2013 | 382 | 119 | B | 129 | $135,000 | $200 | Not provided | $135,000 | N/A | Structural | 2013 | Banana River Lagoon | Not provided | Not provided | Not provided | Wet Detention Effciency Calculation and TA | yes | 189.803 | 2243.8487
569 | City of Indian Harbour Beach | Banana River | N/A | BR3-5, BR7 | 0.59 | 0.64 | 0.50189 | 7.6358 | 1.0246 | 3.8323 | 0.51423 | 1750 | Governmental | IHB-07 | Gleason Park Phase I | Wet Detention Pond | 128.8767 | City of Indian Harbour Beach | Not provided | Gleason Park Phase 1 (BC-34, IHB-09, IHB-19, IHB-37) | Not provided. | Wet Detention Pond | Completed | 2013 | 382 | 119 | B | 129 | $135,000 | $200 | Not provided | $135,000 | N/A | Structural | 2013 | Banana River Lagoon | Not provided | Not provided | Not provided | Wet Detention Effciency Calculation and TA | yes | 181.2677 | 2031.0738
570 | City of Indian Harbour Beach | Banana River | N/A | BR3-5, BR7 | 0.59 | 0.64 | 0.36228 | 9.5208 | 1.3992 | 3.4492 | 0.50691 | 1200 | Residential, Medium Density-Two-five dwellingunits per acre | IHB-07 | Gleason Park Phase I | Wet Detention Pond | 128.8767 | City of Indian Harbour Beach | Not provided | Gleason Park Phase 1 (BC-34, IHB-09, IHB-19, IHB-37) | Not provided. | Wet Detention Pond | Completed | 2013 | 382 | 119 | B | 129 | $135,000 | $200 | Not provided | $135,000 | N/A | Structural | 2013 | Banana River Lagoon | Not provided | Not provided | Not provided | Wet Detention Effciency Calculation and TA | yes | 213.9574 | 1466.1034
571 | City of Indian Harbour Beach | Banana River | N/A | BR3-5, BR7 | 0.59 | 0.64 | 0.13204 | 9.5208 | 1.3992 | 1.2571 | 0.18475 | 1210 | Fixed Single Family Units | IHB-07 | Gleason Park Phase I | Wet Detention Pond | 128.8767 | City of Indian Harbour Beach | Not provided | Gleason Park Phase 1 (BC-34, IHB-09, IHB-19, IHB-37) | Not provided. | Wet Detention Pond | Completed | 2013 | 382 | 119 | B | 129 | $135,000 | $200 | Not provided | $135,000 | N/A | Structural | 2013 | Banana River Lagoon | Not provided | Not provided | Not provided | Wet Detention Effciency Calculation and TA | yes | 90.5064 | 534.3378
572 | City of Indian Harbour Beach | Banana River | N/A | BR3-5, BR7 | 0.59 | 0.64 | 0.030577 | 9.5208 | 1.3992 | 0.29112 | 0.042784 | 1210 | Fixed Single Family Units | IHB-07 | Gleason Park Phase I | Wet Detention Pond | 128.8767 | City of Indian Harbour Beach | Not provided | Gleason Park Phase 1 (BC-34, IHB-09, IHB-19, IHB-37) | Not provided. | Wet Detention Pond | Completed | 2013 | 382 | 119 | B | 129 | $135,000 | $200 | Not provided | $135,000 | N/A | Structural | 2013 | Banana River Lagoon | Not provided | Not provided | Not provided | Wet Detention Effciency Calculation and TA | yes | 53.7954 | 123.7418
573 | City of Indian Harbour Beach | Banana River | N/A | BR3-5, BR7 | 0.59 | 0.64 | 0.013027 | 9.5208 | 1.3992 | 0.12402 | 0.018227 | 1210 | Fixed Single Family Units | IHB-07 | Gleason Park Phase I | Wet Detention Pond | 128.8767 | City of Indian Harbour Beach | Not provided | Gleason Park Phase 1 (BC-34, IHB-09, IHB-19, IHB-37) | Not provided. | Wet Detention Pond | Completed | 2013 | 382 | 119 | B | 129 | $135,000 | $200 | Not provided | $135,000 | N/A | Structural | 2013 | Banana River Lagoon | Not provided | Not provided | Not provided | Wet Detention Effciency Calculation and TA | yes | 35.1072 | 52.717
574 | City of Indian Harbour Beach | Banana River | N/A | BR3-5, BR7 | 0.59 | 0.64 | 0.05373 | 9.5208 | 1.3992 | 0.51155 | 0.07518 | 1210 | Fixed Single Family Units | IHB-07 | Gleason Park Phase I | Wet Detention Pond | 128.8767 | City of Indian Harbour Beach | Not provided | Gleason Park Phase 1 (BC-34, IHB-09, IHB-19, IHB-37) | Not provided. | Wet Detention Pond | Completed | 2013 | 382 | 119 | B | 129 | $135,000 | $200 | Not provided | $135,000 | N/A | Structural | 2013 | Banana River Lagoon | Not provided | Not provided | Not provided | Wet Detention Effciency Calculation and TA | yes | 67.9233 | 217.4394
575 | City of Indian Harbour Beach | Banana River | N/A | BR3-5, BR7 | 0.59 | 0.64 | 0.026109 | 9.5208 | 1.3992 | 0.24858 | 0.036532 | 1210 | Fixed Single Family Units | IHB-07 | Gleason Park Phase I | Wet Detention Pond | 128.8767 | City of Indian Harbour Beach | Not provided | Gleason Park Phase 1 (BC-34, IHB-09, IHB-19, IHB-37) | Not provided. | Wet Detention Pond | Completed | 2013 | 382 | 119 | B | 129 | $135,000 | $200 | Not provided | $135,000 | N/A | Structural | 2013 | Banana River Lagoon | Not provided | Not provided | Not provided | Wet Detention Effciency Calculation and TA | yes | 51.3652 | 105.6607
576 | City of Indian Harbour Beach | Banana River | N/A | BR3-5, BR7 | 0.59 | 0.64 | 0.10772 | 0 | 0 | 0 | 0 | 1390 | High Density Under Construction | IHB-07 | Gleason Park Phase I | Wet Detention Pond | 128.8767 | City of Indian Harbour Beach | Not provided | Gleason Park Phase 1 (BC-34, IHB-09, IHB-19, IHB-37) | Not provided. | Wet Detention Pond | Completed | 2013 | 382 | 119 | B | 129 | $135,000 | $200 | Not provided | $135,000 | N/A | Structural | 2013 | Banana River Lagoon | Not provided | Not provided | Not provided | Wet Detention Effciency Calculation and TA | yes | 189.7916 | 435.9213
577 | Natural Lands | Banana River | N/A | BR3-5, BR7 | 0.59 | 0.64 | 0.34049 | 0 | 0 | 0 | 0 | 5300 | Reservoirs | IHB-07 | Gleason Park Phase I | Wet Detention Pond | 128.8767 | City of Indian Harbour Beach | Not provided | Gleason Park Phase 1 (BC-34, IHB-09, IHB-19, IHB-37) | Not provided. | Wet Detention Pond | Completed | 2013 | 382 | 119 | B | 129 | $135,000 | $200 | Not provided | $135,000 | N/A | Structural | 2013 | Banana River Lagoon | Not provided | Not provided | Not provided | Wet Detention Effciency Calculation and TA | yes | 158.7938 | 1377.9259
578 | City of Indian Harbour Beach | Banana River | N/A | BR3-5, BR7 | 0.59 | 0.64 | 0.14939 | 0 | 0 | 0 | 0 | 8370 | Surface Water Collection Basin | IHB-07 | Gleason Park Phase I | Wet Detention Pond | 128.8767 | City of Indian Harbour Beach | Not provided | Gleason Park Phase 1 (BC-34, IHB-09, IHB-19, IHB-37) | Not provided. | Wet Detention Pond | Completed | 2013 | 382 | 119 | B | 129 | $135,000 | $200 | Not provided | $135,000 | N/A | Structural | 2013 | Banana River Lagoon | Not provided | Not provided | Not provided | Wet Detention Effciency Calculation and TA | yes | 218.473 | 604.5706
579 | City of Indian Harbour Beach | Banana River | N/A | BR3-5, BR7 | 0.59 | 0.64 | 0.020159 | 0 | 0 | 0 | 0 | 1300 | Residential, High Density | IHB-07 | Gleason Park Phase I | Wet Detention Pond | 128.8767 | City of Indian Harbour Beach | Not provided | Gleason Park Phase 1 (BC-34, IHB-09, IHB-19, IHB-37) | Not provided. | Wet Detention Pond | Completed | 2013 | 382 | 119 | B | 129 | $135,000 | $200 | Not provided | $135,000 | N/A | Structural | 2013 | Banana River Lagoon | Not provided | Not provided | Not provided | Wet Detention Effciency Calculation and TA | yes | 49.2372 | 81.5822
580 | City of Indian Harbour Beach | Banana River | N/A | BR3-5, BR7 | 0.59 | 0.64 | 0.12835 | 11.1192 | 2.1071 | 1.4271 | 0.27044 | 1300 | Residential, High Density | IHB-07 | Gleason Park Phase I | Wet Detention Pond | 128.8767 | City of Indian Harbour Beach | Not provided | Gleason Park Phase 1 (BC-34, IHB-09, IHB-19, IHB-37) | Not provided. | Wet Detention Pond | Completed | 2013 | 382 | 119 | B | 129 | $135,000 | $200 | Not provided | $135,000 | N/A | Structural | 2013 | Banana River Lagoon | Not provided | Not provided | Not provided | Wet Detention Effciency Calculation and TA | yes | 120.8397 | 519.4153
581 | City of Indian Harbour Beach | Banana River | N/A | BR3-5, BR7 | 0.59 | 0.64 | 0.45874 | 11.1192 | 2.1071 | 5.1009 | 0.96661 | 1340 | Residential, High density; Multiple Dwelling Units, High Rise <Three stories or more> | IHB-07 | Gleason Park Phase I | Wet Detention Pond | 128.8767 | City of Indian Harbour Beach | Not provided | Gleason Park Phase 1 (BC-34, IHB-09, IHB-19, IHB-37) | Not provided. | Wet Detention Pond | Completed | 2013 | 382 | 119 | B | 129 | $135,000 | $200 | Not provided | $135,000 | N/A | Structural | 2013 | Banana River Lagoon | Not provided | Not provided | Not provided | Wet Detention Effciency Calculation and TA | yes | 174.2905 | 1856.4741
582 | City of Indian Harbour Beach | Banana River | N/A | BR3-5, BR7 | 0.59 | 0.64 | 0.13546 | 9.5257 | 1.3999 | 1.2903 | 0.18963 | 1200 | Residential, Medium Density-Two-five dwellingunits per acre | IHB-07 | Gleason Park Phase I | Wet Detention Pond | 128.8767 | City of Indian Harbour Beach | Not provided | Gleason Park Phase 1 (BC-34, IHB-09, IHB-19, IHB-37) | Not provided. | Wet Detention Pond | Completed | 2013 | 382 | 119 | B | 129 | $135,000 | $200 | Not provided | $135,000 | N/A | Structural | 2013 | Banana River Lagoon | Not provided | Not provided | Not provided | Wet Detention Effciency Calculation and TA | yes | 121.9612 | 548.1844
583 | City of Indian Harbour Beach | Banana River | N/A | BR3-5, BR7 | 0.59 | 0.64 | 0.012163 | 9.5257 | 1.3999 | 0.11587 | 0.017028 | 1200 | Residential, Medium Density-Two-five dwellingunits per acre | IHB-07 | Gleason Park Phase I | Wet Detention Pond | 128.8767 | City of Indian Harbour Beach | Not provided | Gleason Park Phase 1 (BC-34, IHB-09, IHB-19, IHB-37) | Not provided. | Wet Detention Pond | Completed | 2013 | 382 | 119 | B | 129 | $135,000 | $200 | Not provided | $135,000 | N/A | Structural | 2013 | Banana River Lagoon | Not provided | Not provided | Not provided | Wet Detention Effciency Calculation and TA | yes | 31.4008 | 49.2235
584 | City of Indian Harbour Beach | Banana River | N/A | BR3-5, BR7 | 0.59 | 0.64 | 0.082829 | 9.5257 | 1.3999 | 0.78901 | 0.11596 | 1210 | Fixed Single Family Units | IHB-07 | Gleason Park Phase I | Wet Detention Pond | 128.8767 | City of Indian Harbour Beach | Not provided | Gleason Park Phase 1 (BC-34, IHB-09, IHB-19, IHB-37) | Not provided. | Wet Detention Pond | Completed | 2013 | 382 | 119 | B | 129 | $135,000 | $200 | Not provided | $135,000 | N/A | Structural | 2013 | Banana River Lagoon | Not provided | Not provided | Not provided | Wet Detention Effciency Calculation and TA | yes | 84.8905 | 335.1981
585 | City of Indian Harbour Beach | Banana River | N/A | BR3-5, BR7 | 0.59 | 0.64 | 0.026367 | 9.5257 | 1.3999 | 0.25117 | 0.036913 | 1210 | Fixed Single Family Units | IHB-07 | Gleason Park Phase I | Wet Detention Pond | 128.8767 | City of Indian Harbour Beach | Not provided | Gleason Park Phase 1 (BC-34, IHB-09, IHB-19, IHB-37) | Not provided. | Wet Detention Pond | Completed | 2013 | 382 | 119 | B | 129 | $135,000 | $200 | Not provided | $135,000 | N/A | Structural | 2013 | Banana River Lagoon | Not provided | Not provided | Not provided | Wet Detention Effciency Calculation and TA | yes | 45.9706 | 106.7051
586 | City of Indian Harbour Beach | Banana River | N/A | BR3-5, BR7 | 0.59 | 0.64 | 0.18081 | 9.5257 | 1.3999 | 1.7224 | 0.25313 | 1210 | Fixed Single Family Units | IHB-07 | Gleason Park Phase I | Wet Detention Pond | 128.8767 | City of Indian Harbour Beach | Not provided | Gleason Park Phase 1 (BC-34, IHB-09, IHB-19, IHB-37) | Not provided. | Wet Detention Pond | Completed | 2013 | 382 | 119 | B | 129 | $135,000 | $200 | Not provided | $135,000 | N/A | Structural | 2013 | Banana River Lagoon | Not provided | Not provided | Not provided | Wet Detention Effciency Calculation and TA | yes | 109.6986 | 731.724
587 | City of Indian Harbour Beach | Banana River | N/A | BR3-5, BR7 | 0.59 | 0.64 | 0.13125 | 9.5257 | 1.3999 | 1.2503 | 0.18374 | 1210 | Fixed Single Family Units | IHB-07 | Gleason Park Phase I | Wet Detention Pond | 128.8767 | City of Indian Harbour Beach | Not provided | Gleason Park Phase 1 (BC-34, IHB-09, IHB-19, IHB-37) | Not provided. | Wet Detention Pond | Completed | 2013 | 382 | 119 | B | 129 | $135,000 | $200 | Not provided | $135,000 | N/A | Structural | 2013 | Banana River Lagoon | Not provided | Not provided | Not provided | Wet Detention Effciency Calculation and TA | yes | 97.1615 | 531.1584
588 | City of Indian Harbour Beach | Banana River | N/A | BR3-5, BR7 | 0.59 | 0.64 | 0.018595 | 9.5257 | 1.3999 | 0.17713 | 0.026032 | 1210 | Fixed Single Family Units | IHB-07 | Gleason Park Phase I | Wet Detention Pond | 128.8767 | City of Indian Harbour Beach | Not provided | Gleason Park Phase 1 (BC-34, IHB-09, IHB-19, IHB-37) | Not provided. | Wet Detention Pond | Completed | 2013 | 382 | 119 | B | 129 | $135,000 | $200 | Not provided | $135,000 | N/A | Structural | 2013 | Banana River Lagoon | Not provided | Not provided | Not provided | Wet Detention Effciency Calculation and TA | yes | 39.0166 | 75.2524
589 | City of Indian Harbour Beach | Banana River | N/A | BR3-5, BR7 | 0.59 | 0.64 | 0.030284 | 9.5257 | 1.3999 | 0.28848 | 0.042395 | 1210 | Fixed Single Family Units | IHB-07 | Gleason Park Phase I | Wet Detention Pond | 128.8767 | City of Indian Harbour Beach | Not provided | Gleason Park Phase 1 (BC-34, IHB-09, IHB-19, IHB-37) | Not provided. | Wet Detention Pond | Completed | 2013 | 382 | 119 | B | 129 | $135,000 | $200 | Not provided | $135,000 | N/A | Structural | 2013 | Banana River Lagoon | Not provided | Not provided | Not provided | Wet Detention Effciency Calculation and TA | yes | 47.2388 | 122.5541
590 | FDOT District 5 | North IRL | B | IR8-11 | 0.36 | 0.48 | 0.00055298 | 9.0875 | 1.2956 | 0.0050251 | 0.00071644 | 1410 | Retail Sales and Services | IHB-07 | Gleason Park Phase I | Wet Detention Pond | 128.8767 | City of Indian Harbour Beach | Not provided | Gleason Park Phase 1 (BC-34, IHB-09, IHB-19, IHB-37) | Not provided. | Wet Detention Pond | Completed | 2013 | 382 | 119 | B | 129 | $135,000 | $200 | Not provided | $135,000 | N/A | Structural | 2013 | Banana River Lagoon | Not provided | Not provided | Not provided | Wet Detention Effciency Calculation and TA | yes | 6.2449 | 2.2378
591 | City of Indian Harbour Beach | Banana River | N/A | BR3-5, BR7 | 0.59 | 0.64 | 0.085967 | 9.5278 | 1.4002 | 0.81908 | 0.12037 | 1200 | Residential, Medium Density-Two-five dwellingunits per acre | IHB-07 | Gleason Park Phase I | Wet Detention Pond | 128.8767 | City of Indian Harbour Beach | Not provided | Gleason Park Phase 1 (BC-34, IHB-09, IHB-19, IHB-37) | Not provided. | Wet Detention Pond | Completed | 2013 | 382 | 119 | B | 129 | $135,000 | $200 | Not provided | $135,000 | N/A | Structural | 2013 | Banana River Lagoon | Not provided | Not provided | Not provided | Wet Detention Effciency Calculation and TA | yes | 200.4911 | 347.8958
592 | City of Indian Harbour Beach | Banana River | N/A | BR3-5, BR7 | 0.59 | 0.64 | 0.10366 | 9.5278 | 1.4002 | 0.98762 | 0.14514 | 1210 | Fixed Single Family Units | IHB-07 | Gleason Park Phase I | Wet Detention Pond | 128.8767 | City of Indian Harbour Beach | Not provided | Gleason Park Phase 1 (BC-34, IHB-09, IHB-19, IHB-37) | Not provided. | Wet Detention Pond | Completed | 2013 | 382 | 119 | B | 129 | $135,000 | $200 | Not provided | $135,000 | N/A | Structural | 2013 | Banana River Lagoon | Not provided | Not provided | Not provided | Wet Detention Effciency Calculation and TA | yes | 81.9422 | 419.483
593 | City of Indian Harbour Beach | Banana River | N/A | BR3-5, BR7 | 0.59 | 0.64 | 0.13771 | 9.5278 | 1.4002 | 1.3121 | 0.19283 | 1210 | Fixed Single Family Units | IHB-07 | Gleason Park Phase I | Wet Detention Pond | 128.8767 | City of Indian Harbour Beach | Not provided | Gleason Park Phase 1 (BC-34, IHB-09, IHB-19, IHB-37) | Not provided. | Wet Detention Pond | Completed | 2013 | 382 | 119 | B | 129 | $135,000 | $200 | Not provided | $135,000 | N/A | Structural | 2013 | Banana River Lagoon | Not provided | Not provided | Not provided | Wet Detention Effciency Calculation and TA | yes | 95.0621 | 557.3121
594 | City of Indian Harbour Beach | Banana River | N/A | BR3-5, BR7 | 0.59 | 0.64 | 0.12606 | 9.5278 | 1.4002 | 1.2011 | 0.17651 | 1210 | Fixed Single Family Units | IHB-07 | Gleason Park Phase I | Wet Detention Pond | 128.8767 | City of Indian Harbour Beach | Not provided | Gleason Park Phase 1 (BC-34, IHB-09, IHB-19, IHB-37) | Not provided. | Wet Detention Pond | Completed | 2013 | 382 | 119 | B | 129 | $135,000 | $200 | Not provided | $135,000 | N/A | Structural | 2013 | Banana River Lagoon | Not provided | Not provided | Not provided | Wet Detention Effciency Calculation and TA | yes | 91.4327 | 510.1352
595 | City of Indian Harbour Beach | Banana River | N/A | BR3-5, BR7 | 0.59 | 0.64 | 0.16437 | 9.5278 | 1.4002 | 1.5661 | 0.23015 | 1210 | Fixed Single Family Units | IHB-07 | Gleason Park Phase I | Wet Detention Pond | 128.8767 | City of Indian Harbour Beach | Not provided | Gleason Park Phase 1 (BC-34, IHB-09, IHB-19, IHB-37) | Not provided. | Wet Detention Pond | Completed | 2013 | 382 | 119 | B | 129 | $135,000 | $200 | Not provided | $135,000 | N/A | Structural | 2013 | Banana River Lagoon | Not provided | Not provided | Not provided | Wet Detention Effciency Calculation and TA | yes | 103.2262 | 665.1739
596 | City of Indian Harbour Beach | Banana River | N/A | BR3-5, BR7 | 0.59 | 0.64 | 0.12835 | 10.9868 | 2.0654 | 1.4102 | 0.2651 | 1300 | Residential, High Density | IHB-07 | Gleason Park Phase I | Wet Detention Pond | 128.8767 | City of Indian Harbour Beach | Not provided | Gleason Park Phase 1 (BC-34, IHB-09, IHB-19, IHB-37) | Not provided. | Wet Detention Pond | Completed | 2013 | 382 | 119 | B | 129 | $135,000 | $200 | Not provided | $135,000 | N/A | Structural | 2013 | Banana River Lagoon | Not provided | Not provided | Not provided | Wet Detention Effciency Calculation and TA | yes | 120.8397 | 519.418
597 | City of Indian Harbour Beach | Banana River | N/A | BR3-5, BR7 | 0.59 | 0.64 | 0.43681 | 10.9868 | 2.0654 | 4.7991 | 0.90219 | 1340 | Residential, High density; Multiple Dwelling Units, High Rise <Three stories or more> | IHB-07 | Gleason Park Phase I | Wet Detention Pond | 128.8767 | City of Indian Harbour Beach | Not provided | Gleason Park Phase 1 (BC-34, IHB-09, IHB-19, IHB-37) | Not provided. | Wet Detention Pond | Completed | 2013 | 382 | 119 | B | 129 | $135,000 | $200 | Not provided | $135,000 | N/A | Structural | 2013 | Banana River Lagoon | Not provided | Not provided | Not provided | Wet Detention Effciency Calculation and TA | yes | 170.74 | 1767.7124
598 | City of Indian Harbour Beach | Banana River | N/A | BR3-5, BR7 | 0.59 | 0.64 | 0.092556 | 7.8861 | 1.054 | 0.72991 | 0.097552 | 1410 | Retail Sales and Services | IHB-07 | Gleason Park Phase I | Wet Detention Pond | 128.8767 | City of Indian Harbour Beach | Not provided | Gleason Park Phase 1 (BC-34, IHB-09, IHB-19, IHB-37) | Not provided. | Wet Detention Pond | Completed | 2013 | 382 | 119 | B | 129 | $135,000 | $200 | Not provided | $135,000 | N/A | Structural | 2013 | Banana River Lagoon | Not provided | Not provided | Not provided | Wet Detention Effciency Calculation and TA | yes | 115.0205 | 374.5617
599 | City of Indian Harbour Beach | Banana River | N/A | BR3-5, BR7 | 0.59 | 0.64 | 0.37477 | 7.8861 | 1.054 | 2.9555 | 0.395 | 1410 | Retail Sales and Services | IHB-07 | Gleason Park Phase I | Wet Detention Pond | 128.8767 | City of Indian Harbour Beach | Not provided | Gleason Park Phase 1 (BC-34, IHB-09, IHB-19, IHB-37) | Not provided. | Wet Detention Pond | Completed | 2013 | 382 | 119 | B | 129 | $135,000 | $200 | Not provided | $135,000 | N/A | Structural | 2013 | Banana River Lagoon | Not provided | Not provided | Not provided | Wet Detention Effciency Calculation and TA | yes | 160.7037 | 1516.6434
600 | City of Indian Harbour Beach | Banana River | N/A | BR3-5, BR7 | 0.59 | 0.64 | 0.15044 | 7.8861 | 1.054 | 1.1864 | 0.15856 | 1410 | Retail Sales and Services | IHB-07 | Gleason Park Phase I | Wet Detention Pond | 128.8767 | City of Indian Harbour Beach | Not provided | Gleason Park Phase 1 (BC-34, IHB-09, IHB-19, IHB-37) | Not provided. | Wet Detention Pond | Completed | 2013 | 382 | 119 | B | 129 | $135,000 | $200 | Not provided | $135,000 | N/A | Structural | 2013 | Banana River Lagoon | Not provided | Not provided | Not provided | Wet Detention Effciency Calculation and TA | yes | 124.4278 | 608.7949
601 | City of Indian Harbour Beach | Banana River | N/A | BR3-5, BR7 | 0.59 | 0.64 | 0.15411 | 9.5224 | 1.3994 | 1.4675 | 0.21567 | 1200 | Residential, Medium Density-Two-five dwellingunits per acre | IHB-07 | Gleason Park Phase I | Wet Detention Pond | 128.8767 | City of Indian Harbour Beach | Not provided | Gleason Park Phase 1 (BC-34, IHB-09, IHB-19, IHB-37) | Not provided. | Wet Detention Pond | Completed | 2013 | 382 | 119 | B | 129 | $135,000 | $200 | Not provided | $135,000 | N/A | Structural | 2013 | Banana River Lagoon | Not provided | Not provided | Not provided | Wet Detention Effciency Calculation and TA | yes | 117.8383 | 623.6765
602 | City of Indian Harbour Beach | Banana River | N/A | BR3-5, BR7 | 0.59 | 0.64 | 0.09548 | 9.5224 | 1.3994 | 0.90919 | 0.13362 | 1210 | Fixed Single Family Units | IHB-07 | Gleason Park Phase I | Wet Detention Pond | 128.8767 | City of Indian Harbour Beach | Not provided | Gleason Park Phase 1 (BC-34, IHB-09, IHB-19, IHB-37) | Not provided. | Wet Detention Pond | Completed | 2013 | 382 | 119 | B | 129 | $135,000 | $200 | Not provided | $135,000 | N/A | Structural | 2013 | Banana River Lagoon | Not provided | Not provided | Not provided | Wet Detention Effciency Calculation and TA | yes | 82.538 | 386.3934
603 | City of Indian Harbour Beach | Banana River | N/A | BR3-5, BR7 | 0.59 | 0.64 | 0.17182 | 9.5224 | 1.3994 | 1.6361 | 0.24045 | 1210 | Fixed Single Family Units | IHB-07 | Gleason Park Phase I | Wet Detention Pond | 128.8767 | City of Indian Harbour Beach | Not provided | Gleason Park Phase 1 (BC-34, IHB-09, IHB-19, IHB-37) | Not provided. | Wet Detention Pond | Completed | 2013 | 382 | 119 | B | 129 | $135,000 | $200 | Not provided | $135,000 | N/A | Structural | 2013 | Banana River Lagoon | Not provided | Not provided | Not provided | Wet Detention Effciency Calculation and TA | yes | 111.704 | 695.3187
604 | City of Indian Harbour Beach | Banana River | N/A | BR3-5, BR7 | 0.59 | 0.64 | 0.13507 | 9.5224 | 1.3994 | 1.2862 | 0.18902 | 1210 | Fixed Single Family Units | IHB-07 | Gleason Park Phase I | Wet Detention Pond | 128.8767 | City of Indian Harbour Beach | Not provided | Gleason Park Phase 1 (BC-34, IHB-09, IHB-19, IHB-37) | Not provided. | Wet Detention Pond | Completed | 2013 | 382 | 119 | B | 129 | $135,000 | $200 | Not provided | $135,000 | N/A | Structural | 2013 | Banana River Lagoon | Not provided | Not provided | Not provided | Wet Detention Effciency Calculation and TA | yes | 106.8284 | 546.5978
605 | City of Indian Harbour Beach | Banana River | N/A | BR3-5, BR7 | 0.59 | 0.64 | 0.020283 | 9.5224 | 1.3994 | 0.19314 | 0.028385 | 1210 | Fixed Single Family Units | IHB-07 | Gleason Park Phase I | Wet Detention Pond | 128.8767 | City of Indian Harbour Beach | Not provided | Gleason Park Phase 1 (BC-34, IHB-09, IHB-19, IHB-37) | Not provided. | Wet Detention Pond | Completed | 2013 | 382 | 119 | B | 129 | $135,000 | $200 | Not provided | $135,000 | N/A | Structural | 2013 | Banana River Lagoon | Not provided | Not provided | Not provided | Wet Detention Effciency Calculation and TA | yes | 39.8799 | 82.0835
606 | City of Indian Harbour Beach | Banana River | N/A | BR3-5, BR7 | 0.59 | 0.64 | 0.041002 | 9.5224 | 1.3994 | 0.39044 | 0.05738 | 1210 | Fixed Single Family Units | IHB-07 | Gleason Park Phase I | Wet Detention Pond | 128.8767 | City of Indian Harbour Beach | Not provided | Gleason Park Phase 1 (BC-34, IHB-09, IHB-19, IHB-37) | Not provided. | Wet Detention Pond | Completed | 2013 | 382 | 119 | B | 129 | $135,000 | $200 | Not provided | $135,000 | N/A | Structural | 2013 | Banana River Lagoon | Not provided | Not provided | Not provided | Wet Detention Effciency Calculation and TA | yes | 60.9973 | 165.9299
607 | City of Indian Harbour Beach | Banana River | N/A | BR3-5, BR7 | 0.59 | 0.64 | 0.42866 | 9.5252 | 1.3999 | 4.0831 | 0.60006 | 1200 | Residential, Medium Density-Two-five dwellingunits per acre | IHB-07 | Gleason Park Phase I | Wet Detention Pond | 128.8767 | City of Indian Harbour Beach | Not provided | Gleason Park Phase 1 (BC-34, IHB-09, IHB-19, IHB-37) | Not provided. | Wet Detention Pond | Completed | 2013 | 382 | 119 | B | 129 | $135,000 | $200 | Not provided | $135,000 | N/A | Structural | 2013 | Banana River Lagoon | Not provided | Not provided | Not provided | Wet Detention Effciency Calculation and TA | yes | 180.4613 | 1734.7195
608 | City of Indian Harbour Beach | Banana River | N/A | BR3-5, BR7 | 0.59 | 0.64 | 0.1094 | 9.5252 | 1.3999 | 1.042 | 0.15314 | 1210 | Fixed Single Family Units | IHB-07 | Gleason Park Phase I | Wet Detention Pond | 128.8767 | City of Indian Harbour Beach | Not provided | Gleason Park Phase 1 (BC-34, IHB-09, IHB-19, IHB-37) | Not provided. | Wet Detention Pond | Completed | 2013 | 382 | 119 | B | 129 | $135,000 | $200 | Not provided | $135,000 | N/A | Structural | 2013 | Banana River Lagoon | Not provided | Not provided | Not provided | Wet Detention Effciency Calculation and TA | yes | 91.6661 | 442.7087
609 | City of Indian Harbour Beach | Banana River | N/A | BR3-5, BR7 | 0.59 | 0.64 | 0.045188 | 9.5252 | 1.3999 | 0.43042 | 0.063256 | 1210 | Fixed Single Family Units | IHB-07 | Gleason Park Phase I | Wet Detention Pond | 128.8767 | City of Indian Harbour Beach | Not provided | Gleason Park Phase 1 (BC-34, IHB-09, IHB-19, IHB-37) | Not provided. | Wet Detention Pond | Completed | 2013 | 382 | 119 | B | 129 | $135,000 | $200 | Not provided | $135,000 | N/A | Structural | 2013 | Banana River Lagoon | Not provided | Not provided | Not provided | Wet Detention Effciency Calculation and TA | yes | 74.051 | 182.8678
610 | City of Indian Harbour Beach | Banana River | N/A | BR3-5, BR7 | 0.59 | 0.64 | 0.0109 | 9.5252 | 1.3999 | 0.10382 | 0.015258 | 1210 | Fixed Single Family Units | IHB-07 | Gleason Park Phase I | Wet Detention Pond | 128.8767 | City of Indian Harbour Beach | Not provided | Gleason Park Phase 1 (BC-34, IHB-09, IHB-19, IHB-37) | Not provided. | Wet Detention Pond | Completed | 2013 | 382 | 119 | B | 129 | $135,000 | $200 | Not provided | $135,000 | N/A | Structural | 2013 | Banana River Lagoon | Not provided | Not provided | Not provided | Wet Detention Effciency Calculation and TA | yes | 49.5077 | 44.1102
611 | City of Indian Harbour Beach | Banana River | N/A | BR3-5, BR7 | 0.59 | 0.64 | 0.0084103 | 9.5252 | 1.3999 | 0.08011 | 0.011773 | 1210 | Fixed Single Family Units | IHB-07 | Gleason Park Phase I | Wet Detention Pond | 128.8767 | City of Indian Harbour Beach | Not provided | Gleason Park Phase 1 (BC-34, IHB-09, IHB-19, IHB-37) | Not provided. | Wet Detention Pond | Completed | 2013 | 382 | 119 | B | 129 | $135,000 | $200 | Not provided | $135,000 | N/A | Structural | 2013 | Banana River Lagoon | Not provided | Not provided | Not provided | Wet Detention Effciency Calculation and TA | yes | 31.3456 | 34.0354
612 | City of Indian Harbour Beach | Banana River | N/A | BR3-5, BR7 | 0.59 | 0.64 | 0.0043347 | 9.5252 | 1.3999 | 0.041289 | 0.006068 | 1210 | Fixed Single Family Units | IHB-07 | Gleason Park Phase I | Wet Detention Pond | 128.8767 | City of Indian Harbour Beach | Not provided | Gleason Park Phase 1 (BC-34, IHB-09, IHB-19, IHB-37) | Not provided. | Wet Detention Pond | Completed | 2013 | 382 | 119 | B | 129 | $135,000 | $200 | Not provided | $135,000 | N/A | Structural | 2013 | Banana River Lagoon | Not provided | Not provided | Not provided | Wet Detention Effciency Calculation and TA | yes | 30.7438 | 17.5419
613 | City of Indian Harbour Beach | Banana River | N/A | BR3-5, BR7 | 0.59 | 0.64 | 0.0087173 | 9.5252 | 1.3999 | 0.083034 | 0.012203 | 1210 | Fixed Single Family Units | IHB-07 | Gleason Park Phase I | Wet Detention Pond | 128.8767 | City of Indian Harbour Beach | Not provided | Gleason Park Phase 1 (BC-34, IHB-09, IHB-19, IHB-37) | Not provided. | Wet Detention Pond | Completed | 2013 | 382 | 119 | B | 129 | $135,000 | $200 | Not provided | $135,000 | N/A | Structural | 2013 | Banana River Lagoon | Not provided | Not provided | Not provided | Wet Detention Effciency Calculation and TA | yes | 30.4874 | 35.2776
614 | City of Indian Harbour Beach | Banana River | N/A | BR3-5, BR7 | 0.59 | 0.64 | 0.0021594 | 9.5252 | 1.3999 | 0.020569 | 0.0030229 | 1210 | Fixed Single Family Units | IHB-07 | Gleason Park Phase I | Wet Detention Pond | 128.8767 | City of Indian Harbour Beach | Not provided | Gleason Park Phase 1 (BC-34, IHB-09, IHB-19, IHB-37) | Not provided. | Wet Detention Pond | Completed | 2013 | 382 | 119 | B | 129 | $135,000 | $200 | Not provided | $135,000 | N/A | Structural | 2013 | Banana River Lagoon | Not provided | Not provided | Not provided | Wet Detention Effciency Calculation and TA | yes | 17.142 | 8.7388
615 | City of Indian Harbour Beach | Banana River | N/A | BR3-5, BR7 | 0.59 | 0.64 | 0.13685 | 9.5208 | 1.3992 | 1.3029 | 0.19149 | 1200 | Residential, Medium Density-Two-five dwellingunits per acre | IHB-07 | Gleason Park Phase I | Wet Detention Pond | 128.8767 | City of Indian Harbour Beach | Not provided | Gleason Park Phase 1 (BC-34, IHB-09, IHB-19, IHB-37) | Not provided. | Wet Detention Pond | Completed | 2013 | 382 | 119 | B | 129 | $135,000 | $200 | Not provided | $135,000 | N/A | Structural | 2013 | Banana River Lagoon | Not provided | Not provided | Not provided | Wet Detention Effciency Calculation and TA | yes | 135.5547 | 553.8219
616 | City of Indian Harbour Beach | Banana River | N/A | BR3-5, BR7 | 0.59 | 0.64 | 0.17881 | 9.5208 | 1.3992 | 1.7024 | 0.2502 | 1210 | Fixed Single Family Units | IHB-07 | Gleason Park Phase I | Wet Detention Pond | 128.8767 | City of Indian Harbour Beach | Not provided | Gleason Park Phase 1 (BC-34, IHB-09, IHB-19, IHB-37) | Not provided. | Wet Detention Pond | Completed | 2013 | 382 | 119 | B | 129 | $135,000 | $200 | Not provided | $135,000 | N/A | Structural | 2013 | Banana River Lagoon | Not provided | Not provided | Not provided | Wet Detention Effciency Calculation and TA | yes | 105.9156 | 723.6316
617 | City of Indian Harbour Beach | Banana River | N/A | BR3-5, BR7 | 0.59 | 0.64 | 0.0010717 | 9.5208 | 1.3992 | 0.010203 | 0.0014995 | 1210 | Fixed Single Family Units | IHB-07 | Gleason Park Phase I | Wet Detention Pond | 128.8767 | City of Indian Harbour Beach | Not provided | Gleason Park Phase 1 (BC-34, IHB-09, IHB-19, IHB-37) | Not provided. | Wet Detention Pond | Completed | 2013 | 382 | 119 | B | 129 | $135,000 | $200 | Not provided | $135,000 | N/A | Structural | 2013 | Banana River Lagoon | Not provided | Not provided | Not provided | Wet Detention Effciency Calculation and TA | yes | 10.0635 | 4.337
618 | City of Indian Harbour Beach | Banana River | N/A | BR3-5, BR7 | 0.59 | 0.64 | 0.096956 | 9.5208 | 1.3992 | 0.9231 | 0.13566 | 1210 | Fixed Single Family Units | IHB-07 | Gleason Park Phase I | Wet Detention Pond | 128.8767 | City of Indian Harbour Beach | Not provided | Gleason Park Phase 1 (BC-34, IHB-09, IHB-19, IHB-37) | Not provided. | Wet Detention Pond | Completed | 2013 | 382 | 119 | B | 129 | $135,000 | $200 | Not provided | $135,000 | N/A | Structural | 2013 | Banana River Lagoon | Not provided | Not provided | Not provided | Wet Detention Effciency Calculation and TA | yes | 81.0038 | 392.3677
619 | City of Indian Harbour Beach | Banana River | N/A | BR3-5, BR7 | 0.59 | 0.64 | 0.20402 | 9.5208 | 1.3992 | 1.9425 | 0.28547 | 1210 | Fixed Single Family Units | IHB-07 | Gleason Park Phase I | Wet Detention Pond | 128.8767 | City of Indian Harbour Beach | Not provided | Gleason Park Phase 1 (BC-34, IHB-09, IHB-19, IHB-37) | Not provided. | Wet Detention Pond | Completed | 2013 | 382 | 119 | B | 129 | $135,000 | $200 | Not provided | $135,000 | N/A | Structural | 2013 | Banana River Lagoon | Not provided | Not provided | Not provided | Wet Detention Effciency Calculation and TA | yes | 113.7007 | 825.6528
620 | City of Indian Harbour Beach | Banana River | N/A | BR3-5, BR7 | 0.59 | 0.64 | 4.6689e-05 | 9.5208 | 1.3992 | 0.00044452 | 6.5328e-05 | 1210 | Fixed Single Family Units | IHB-07 | Gleason Park Phase I | Wet Detention Pond | 128.8767 | City of Indian Harbour Beach | Not provided | Gleason Park Phase 1 (BC-34, IHB-09, IHB-19, IHB-37) | Not provided. | Wet Detention Pond | Completed | 2013 | 382 | 119 | B | 129 | $135,000 | $200 | Not provided | $135,000 | N/A | Structural | 2013 | Banana River Lagoon | Not provided | Not provided | Not provided | Wet Detention Effciency Calculation and TA | yes | 2.1642 | 0.18894
621 | City of Indian Harbour Beach | Banana River | N/A | BR3-5, BR7 | 0.59 | 0.64 | 0.0048285 | 9.1695 | 1.3199 | 0.044275 | 0.006373 | 1750 | Governmental | IHB-07 | Gleason Park Phase I | Wet Detention Pond | 128.8767 | City of Indian Harbour Beach | Not provided | Gleason Park Phase 1 (BC-34, IHB-09, IHB-19, IHB-37) | Not provided. | Wet Detention Pond | Completed | 2013 | 382 | 119 | B | 129 | $135,000 | $200 | Not provided | $135,000 | N/A | Structural | 2013 | Banana River Lagoon | Not provided | Not provided | Not provided | Wet Detention Effciency Calculation and TA | yes | 32.6567 | 19.5401
622 | City of Indian Harbour Beach | Banana River | N/A | BR3-5, BR7 | 0.59 | 0.64 | 0.053878 | 9.5328 | 1.401 | 0.5136 | 0.07548 | 1200 | Residential, Medium Density-Two-five dwellingunits per acre | IHB-07 | Gleason Park Phase I | Wet Detention Pond | 128.8767 | City of Indian Harbour Beach | Not provided | Gleason Park Phase 1 (BC-34, IHB-09, IHB-19, IHB-37) | Not provided. | Wet Detention Pond | Completed | 2013 | 382 | 119 | B | 129 | $135,000 | $200 | Not provided | $135,000 | N/A | Structural | 2013 | Banana River Lagoon | Not provided | Not provided | Not provided | Wet Detention Effciency Calculation and TA | yes | 108.7665 | 218.0346
623 | City of Indian Harbour Beach | Banana River | N/A | BR3-5, BR7 | 0.59 | 0.64 | 0.027087 | 9.5328 | 1.401 | 0.25821 | 0.037947 | 1210 | Fixed Single Family Units | IHB-07 | Gleason Park Phase I | Wet Detention Pond | 128.8767 | City of Indian Harbour Beach | Not provided | Gleason Park Phase 1 (BC-34, IHB-09, IHB-19, IHB-37) | Not provided. | Wet Detention Pond | Completed | 2013 | 382 | 119 | B | 129 | $135,000 | $200 | Not provided | $135,000 | N/A | Structural | 2013 | Banana River Lagoon | Not provided | Not provided | Not provided | Wet Detention Effciency Calculation and TA | yes | 46.3386 | 109.6152
624 | City of Indian Harbour Beach | Banana River | N/A | BR3-5, BR7 | 0.59 | 0.64 | 0.096127 | 9.5328 | 1.401 | 0.91636 | 0.13467 | 1210 | Fixed Single Family Units | IHB-07 | Gleason Park Phase I | Wet Detention Pond | 128.8767 | City of Indian Harbour Beach | Not provided | Gleason Park Phase 1 (BC-34, IHB-09, IHB-19, IHB-37) | Not provided. | Wet Detention Pond | Completed | 2013 | 382 | 119 | B | 129 | $135,000 | $200 | Not provided | $135,000 | N/A | Structural | 2013 | Banana River Lagoon | Not provided | Not provided | Not provided | Wet Detention Effciency Calculation and TA | yes | 79.744 | 389.0121
625 | City of Indian Harbour Beach | Banana River | N/A | BR3-5, BR7 | 0.59 | 0.64 | 0.090489 | 9.5328 | 1.401 | 0.86261 | 0.12677 | 1210 | Fixed Single Family Units | IHB-07 | Gleason Park Phase I | Wet Detention Pond | 128.8767 | City of Indian Harbour Beach | Not provided | Gleason Park Phase 1 (BC-34, IHB-09, IHB-19, IHB-37) | Not provided. | Wet Detention Pond | Completed | 2013 | 382 | 119 | B | 129 | $135,000 | $200 | Not provided | $135,000 | N/A | Structural | 2013 | Banana River Lagoon | Not provided | Not provided | Not provided | Wet Detention Effciency Calculation and TA | yes | 76.7553 | 366.1966
626 | City of Indian Harbour Beach | Banana River | N/A | BR3-5, BR7 | 0.59 | 0.64 | 0.0090163 | 9.5328 | 1.401 | 0.08595 | 0.012631 | 1210 | Fixed Single Family Units | IHB-07 | Gleason Park Phase I | Wet Detention Pond | 128.8767 | City of Indian Harbour Beach | Not provided | Gleason Park Phase 1 (BC-34, IHB-09, IHB-19, IHB-37) | Not provided. | Wet Detention Pond | Completed | 2013 | 382 | 119 | B | 129 | $135,000 | $200 | Not provided | $135,000 | N/A | Structural | 2013 | Banana River Lagoon | Not provided | Not provided | Not provided | Wet Detention Effciency Calculation and TA | yes | 60.4119 | 36.4875
627 | City of Indian Harbour Beach | Banana River | N/A | BR3-5, BR7 | 0.59 | 0.64 | 0.1722 | 9.5328 | 1.401 | 1.6415 | 0.24124 | 1210 | Fixed Single Family Units | IHB-07 | Gleason Park Phase I | Wet Detention Pond | 128.8767 | City of Indian Harbour Beach | Not provided | Gleason Park Phase 1 (BC-34, IHB-09, IHB-19, IHB-37) | Not provided. | Wet Detention Pond | Completed | 2013 | 382 | 119 | B | 129 | $135,000 | $200 | Not provided | $135,000 | N/A | Structural | 2013 | Banana River Lagoon | Not provided | Not provided | Not provided | Wet Detention Effciency Calculation and TA | yes | 105.9874 | 696.8553
628 | City of Indian Harbour Beach | Banana River | N/A | BR3-5, BR7 | 0.59 | 0.64 | 0.16846 | 9.5328 | 1.401 | 1.6059 | 0.236 | 1210 | Fixed Single Family Units | IHB-07 | Gleason Park Phase I | Wet Detention Pond | 128.8767 | City of Indian Harbour Beach | Not provided | Gleason Park Phase 1 (BC-34, IHB-09, IHB-19, IHB-37) | Not provided. | Wet Detention Pond | Completed | 2013 | 382 | 119 | B | 129 | $135,000 | $200 | Not provided | $135,000 | N/A | Structural | 2013 | Banana River Lagoon | Not provided | Not provided | Not provided | Wet Detention Effciency Calculation and TA | yes | 104.4269 | 681.7254
629 | City of Indian Harbour Beach | Banana River | N/A | BR3-5, BR7 | 0.59 | 0.64 | 0.00051229 | 9.5328 | 1.401 | 0.0048836 | 0.0007177 | 1210 | Fixed Single Family Units | IHB-07 | Gleason Park Phase I | Wet Detention Pond | 128.8767 | City of Indian Harbour Beach | Not provided | Gleason Park Phase 1 (BC-34, IHB-09, IHB-19, IHB-37) | Not provided. | Wet Detention Pond | Completed | 2013 | 382 | 119 | B | 129 | $135,000 | $200 | Not provided | $135,000 | N/A | Structural | 2013 | Banana River Lagoon | Not provided | Not provided | Not provided | Wet Detention Effciency Calculation and TA | yes | 18.3376 | 2.0732
630 | Natural Lands | Banana River | N/A | BR3-5, BR7 | 0.59 | 0.64 | 0.055019 | 7.3907 | 1.0601 | 0.40662 | 0.058328 | 4200 | Upland Hardwood Forest | IHB-07 | Gleason Park Phase I | Wet Detention Pond | 128.8767 | City of Indian Harbour Beach | Not provided | Gleason Park Phase 1 (BC-34, IHB-09, IHB-19, IHB-37) | Not provided. | Wet Detention Pond | Completed | 2013 | 382 | 119 | B | 129 | $135,000 | $200 | Not provided | $135,000 | N/A | Structural | 2013 | Banana River Lagoon | Not provided | Not provided | Not provided | Wet Detention Effciency Calculation and TA | yes | 108.9768 | 222.6525
631 | City of Indian Harbour Beach | Banana River | N/A | BR3-5, BR7 | 0.59 | 0.64 | 0.43535 | 7.3907 | 1.0601 | 3.2175 | 0.46153 | 1750 | Governmental | IHB-07 | Gleason Park Phase I | Wet Detention Pond | 128.8767 | City of Indian Harbour Beach | Not provided | Gleason Park Phase 1 (BC-34, IHB-09, IHB-19, IHB-37) | Not provided. | Wet Detention Pond | Completed | 2013 | 382 | 119 | B | 129 | $135,000 | $200 | Not provided | $135,000 | N/A | Structural | 2013 | Banana River Lagoon | Not provided | Not provided | Not provided | Wet Detention Effciency Calculation and TA | yes | 170.5116 | 1761.786
632 | City of Indian Harbour Beach | Banana River | N/A | BR3-5, BR7 | 0.59 | 0.64 | 0.60311 | 7.3336 | 0.99639 | 4.423 | 0.60094 | 1750 | Governmental | IHB-07 | Gleason Park Phase I | Wet Detention Pond | 128.8767 | City of Indian Harbour Beach | Not provided | Gleason Park Phase 1 (BC-34, IHB-09, IHB-19, IHB-37) | Not provided. | Wet Detention Pond | Completed | 2013 | 382 | 119 | B | 129 | $135,000 | $200 | Not provided | $135,000 | N/A | Structural | 2013 | Banana River Lagoon | Not provided | Not provided | Not provided | Wet Detention Effciency Calculation and TA | yes | 197.6731 | 2440.7009
633 | City of Indian Harbour Beach | Banana River | N/A | BR3-5, BR7 | 0.59 | 0.64 | 0.11275 | 9.7659 | 1.7943 | 1.1011 | 0.20231 | 1300 | Residential, High Density | IHB-07 | Gleason Park Phase I | Wet Detention Pond | 128.8767 | City of Indian Harbour Beach | Not provided | Gleason Park Phase 1 (BC-34, IHB-09, IHB-19, IHB-37) | Not provided. | Wet Detention Pond | Completed | 2013 | 382 | 119 | B | 129 | $135,000 | $200 | Not provided | $135,000 | N/A | Structural | 2013 | Banana River Lagoon | Not provided | Not provided | Not provided | Wet Detention Effciency Calculation and TA | yes | 88.9865 | 456.2776
634 | City of Indian Harbour Beach | Banana River | N/A | BR3-5, BR7 | 0.59 | 0.64 | 0.22545 | 9.7659 | 1.7943 | 2.2017 | 0.40453 | 1340 | Residential, High density; Multiple Dwelling Units, High Rise <Three stories or more> | IHB-07 | Gleason Park Phase I | Wet Detention Pond | 128.8767 | City of Indian Harbour Beach | Not provided | Gleason Park Phase 1 (BC-34, IHB-09, IHB-19, IHB-37) | Not provided. | Wet Detention Pond | Completed | 2013 | 382 | 119 | B | 129 | $135,000 | $200 | Not provided | $135,000 | N/A | Structural | 2013 | Banana River Lagoon | Not provided | Not provided | Not provided | Wet Detention Effciency Calculation and TA | yes | 121.704 | 912.3701
635 | City of Indian Harbour Beach | Banana River | N/A | BR3-5, BR7 | 0.59 | 0.64 | 0.00064305 | 7.3211 | 0.99546 | 0.0047078 | 0.00064013 | 1210 | Fixed Single Family Units | IHB-07 | Gleason Park Phase I | Wet Detention Pond | 128.8767 | City of Indian Harbour Beach | Not provided | Gleason Park Phase 1 (BC-34, IHB-09, IHB-19, IHB-37) | Not provided. | Wet Detention Pond | Completed | 2013 | 382 | 119 | B | 129 | $135,000 | $200 | Not provided | $135,000 | N/A | Structural | 2013 | Banana River Lagoon | Not provided | Not provided | Not provided | Wet Detention Effciency Calculation and TA | yes | 20.5454 | 2.6023
636 | City of Indian Harbour Beach | Banana River | N/A | BR3-5, BR7 | 0.59 | 0.64 | 0.0012758 | 7.3211 | 0.99546 | 0.0093406 | 0.00127 | 1210 | Fixed Single Family Units | IHB-07 | Gleason Park Phase I | Wet Detention Pond | 128.8767 | City of Indian Harbour Beach | Not provided | Gleason Park Phase 1 (BC-34, IHB-09, IHB-19, IHB-37) | Not provided. | Wet Detention Pond | Completed | 2013 | 382 | 119 | B | 129 | $135,000 | $200 | Not provided | $135,000 | N/A | Structural | 2013 | Banana River Lagoon | Not provided | Not provided | Not provided | Wet Detention Effciency Calculation and TA | yes | 16.8361 | 5.1631
637 | City of Indian Harbour Beach | Banana River | N/A | BR3-5, BR7 | 0.59 | 0.64 | 0.61584 | 7.3211 | 0.99546 | 4.5087 | 0.61305 | 1750 | Governmental | IHB-07 | Gleason Park Phase I | Wet Detention Pond | 128.8767 | City of Indian Harbour Beach | Not provided | Gleason Park Phase 1 (BC-34, IHB-09, IHB-19, IHB-37) | Not provided. | Wet Detention Pond | Completed | 2013 | 382 | 119 | B | 129 | $135,000 | $200 | Not provided | $135,000 | N/A | Structural | 2013 | Banana River Lagoon | Not provided | Not provided | Not provided | Wet Detention Effciency Calculation and TA | yes | 199.2064 | 2492.2345
638 | City of Indian Harbour Beach | Banana River | N/A | BR3-5, BR7 | 0.59 | 0.64 | 0.12218 | 0 | 0 | 0 | 0 | 1390 | High Density Under Construction | IHB-07 | Gleason Park Phase I | Wet Detention Pond | 128.8767 | City of Indian Harbour Beach | Not provided | Gleason Park Phase 1 (BC-34, IHB-09, IHB-19, IHB-37) | Not provided. | Wet Detention Pond | Completed | 2013 | 382 | 119 | B | 129 | $135,000 | $200 | Not provided | $135,000 | N/A | Structural | 2013 | Banana River Lagoon | Not provided | Not provided | Not provided | Wet Detention Effciency Calculation and TA | yes | 188.6728 | 494.4467
639 | Natural Lands | Banana River | N/A | BR3-5, BR7 | 0.59 | 0.64 | 0.32756 | 0 | 0 | 0 | 0 | 5300 | Reservoirs | IHB-07 | Gleason Park Phase I | Wet Detention Pond | 128.8767 | City of Indian Harbour Beach | Not provided | Gleason Park Phase 1 (BC-34, IHB-09, IHB-19, IHB-37) | Not provided. | Wet Detention Pond | Completed | 2013 | 382 | 119 | B | 129 | $135,000 | $200 | Not provided | $135,000 | N/A | Structural | 2013 | Banana River Lagoon | Not provided | Not provided | Not provided | Wet Detention Effciency Calculation and TA | yes | 152.6153 | 1325.5833
640 | City of Indian Harbour Beach | Banana River | N/A | BR3-5, BR7 | 0.59 | 0.64 | 0.16802 | 0 | 0 | 0 | 0 | 8370 | Surface Water Collection Basin | IHB-07 | Gleason Park Phase I | Wet Detention Pond | 128.8767 | City of Indian Harbour Beach | Not provided | Gleason Park Phase 1 (BC-34, IHB-09, IHB-19, IHB-37) | Not provided. | Wet Detention Pond | Completed | 2013 | 382 | 119 | B | 129 | $135,000 | $200 | Not provided | $135,000 | N/A | Structural | 2013 | Banana River Lagoon | Not provided | Not provided | Not provided | Wet Detention Effciency Calculation and TA | yes | 228.3159 | 679.97
641 | City of Indian Harbour Beach | Banana River | N/A | BR3-5, BR7 | 0.59 | 0.64 | 0.093472 | 9.5199 | 1.3991 | 0.88985 | 0.13078 | 1200 | Residential, Medium Density-Two-five dwellingunits per acre | IHB-07 | Gleason Park Phase I | Wet Detention Pond | 128.8767 | City of Indian Harbour Beach | Not provided | Gleason Park Phase 1 (BC-34, IHB-09, IHB-19, IHB-37) | Not provided. | Wet Detention Pond | Completed | 2013 | 382 | 119 | B | 129 | $135,000 | $200 | Not provided | $135,000 | N/A | Structural | 2013 | Banana River Lagoon | Not provided | Not provided | Not provided | Wet Detention Effciency Calculation and TA | yes | 101.4312 | 378.2692
642 | City of Indian Harbour Beach | Banana River | N/A | BR3-5, BR7 | 0.59 | 0.64 | 0.13744 | 9.5199 | 1.3991 | 1.3084 | 0.19229 | 1210 | Fixed Single Family Units | IHB-07 | Gleason Park Phase I | Wet Detention Pond | 128.8767 | City of Indian Harbour Beach | Not provided | Gleason Park Phase 1 (BC-34, IHB-09, IHB-19, IHB-37) | Not provided. | Wet Detention Pond | Completed | 2013 | 382 | 119 | B | 129 | $135,000 | $200 | Not provided | $135,000 | N/A | Structural | 2013 | Banana River Lagoon | Not provided | Not provided | Not provided | Wet Detention Effciency Calculation and TA | yes | 94.8374 | 556.1962
643 | City of Indian Harbour Beach | Banana River | N/A | BR3-5, BR7 | 0.59 | 0.64 | 0.092898 | 9.5199 | 1.3991 | 0.88439 | 0.12997 | 1210 | Fixed Single Family Units | IHB-07 | Gleason Park Phase I | Wet Detention Pond | 128.8767 | City of Indian Harbour Beach | Not provided | Gleason Park Phase 1 (BC-34, IHB-09, IHB-19, IHB-37) | Not provided. | Wet Detention Pond | Completed | 2013 | 382 | 119 | B | 129 | $135,000 | $200 | Not provided | $135,000 | N/A | Structural | 2013 | Banana River Lagoon | Not provided | Not provided | Not provided | Wet Detention Effciency Calculation and TA | yes | 92.6756 | 375.9465
644 | City of Indian Harbour Beach | Banana River | N/A | BR3-5, BR7 | 0.59 | 0.64 | 0.22902 | 9.5199 | 1.3991 | 2.1803 | 0.32043 | 1210 | Fixed Single Family Units | IHB-07 | Gleason Park Phase I | Wet Detention Pond | 128.8767 | City of Indian Harbour Beach | Not provided | Gleason Park Phase 1 (BC-34, IHB-09, IHB-19, IHB-37) | Not provided. | Wet Detention Pond | Completed | 2013 | 382 | 119 | B | 129 | $135,000 | $200 | Not provided | $135,000 | N/A | Structural | 2013 | Banana River Lagoon | Not provided | Not provided | Not provided | Wet Detention Effciency Calculation and TA | yes | 128.7971 | 926.8298
645 | City of Indian Harbour Beach | Banana River | N/A | BR3-5, BR7 | 0.59 | 0.64 | 0.064717 | 9.5199 | 1.3991 | 0.6161 | 0.090545 | 1210 | Fixed Single Family Units | IHB-07 | Gleason Park Phase I | Wet Detention Pond | 128.8767 | City of Indian Harbour Beach | Not provided | Gleason Park Phase 1 (BC-34, IHB-09, IHB-19, IHB-37) | Not provided. | Wet Detention Pond | Completed | 2013 | 382 | 119 | B | 129 | $135,000 | $200 | Not provided | $135,000 | N/A | Structural | 2013 | Banana River Lagoon | Not provided | Not provided | Not provided | Wet Detention Effciency Calculation and TA | yes | 69.9365 | 261.8999
646 | City of Indian Harbour Beach | Banana River | N/A | BR3-5, BR7 | 0.59 | 0.64 | 0.00014594 | 9.5199 | 1.3991 | 0.0013894 | 0.00020419 | 1210 | Fixed Single Family Units | IHB-07 | Gleason Park Phase I | Wet Detention Pond | 128.8767 | City of Indian Harbour Beach | Not provided | Gleason Park Phase 1 (BC-34, IHB-09, IHB-19, IHB-37) | Not provided. | Wet Detention Pond | Completed | 2013 | 382 | 119 | B | 129 | $135,000 | $200 | Not provided | $135,000 | N/A | Structural | 2013 | Banana River Lagoon | Not provided | Not provided | Not provided | Wet Detention Effciency Calculation and TA | yes | 9.3996 | 0.5906
647 | City of Indian Harbour Beach | Banana River | N/A | BR3-5, BR7 | 0.59 | 0.64 | 6.6185e-05 | 9.5199 | 1.3991 | 0.00063008 | 9.2599e-05 | 1210 | Fixed Single Family Units | IHB-07 | Gleason Park Phase I | Wet Detention Pond | 128.8767 | City of Indian Harbour Beach | Not provided | Gleason Park Phase 1 (BC-34, IHB-09, IHB-19, IHB-37) | Not provided. | Wet Detention Pond | Completed | 2013 | 382 | 119 | B | 129 | $135,000 | $200 | Not provided | $135,000 | N/A | Structural | 2013 | Banana River Lagoon | Not provided | Not provided | Not provided | Wet Detention Effciency Calculation and TA | yes | 7.3187 | 0.26784
648 | City of Indian Harbour Beach | Banana River | N/A | BR3-5, BR7 | 0.59 | 0.64 | 0.040879 | 9.5186 | 1.3989 | 0.38911 | 0.057185 | 1200 | Residential, Medium Density-Two-five dwellingunits per acre | IHB-07 | Gleason Park Phase I | Wet Detention Pond | 128.8767 | City of Indian Harbour Beach | Not provided | Gleason Park Phase 1 (BC-34, IHB-09, IHB-19, IHB-37) | Not provided. | Wet Detention Pond | Completed | 2013 | 382 | 119 | B | 129 | $135,000 | $200 | Not provided | $135,000 | N/A | Structural | 2013 | Banana River Lagoon | Not provided | Not provided | Not provided | Wet Detention Effciency Calculation and TA | yes | 55.1833 | 165.4299
649 | City of Indian Harbour Beach | Banana River | N/A | BR3-5, BR7 | 0.59 | 0.64 | 0.092995 | 9.5186 | 1.3989 | 0.88519 | 0.13009 | 1210 | Fixed Single Family Units | IHB-07 | Gleason Park Phase I | Wet Detention Pond | 128.8767 | City of Indian Harbour Beach | Not provided | Gleason Park Phase 1 (BC-34, IHB-09, IHB-19, IHB-37) | Not provided. | Wet Detention Pond | Completed | 2013 | 382 | 119 | B | 129 | $135,000 | $200 | Not provided | $135,000 | N/A | Structural | 2013 | Banana River Lagoon | Not provided | Not provided | Not provided | Wet Detention Effciency Calculation and TA | yes | 89.924 | 376.3381
650 | City of Indian Harbour Beach | Banana River | N/A | BR3-5, BR7 | 0.59 | 0.64 | 0.29745 | 9.5186 | 1.3989 | 2.8313 | 0.4161 | 1210 | Fixed Single Family Units | IHB-07 | Gleason Park Phase I | Wet Detention Pond | 128.8767 | City of Indian Harbour Beach | Not provided | Gleason Park Phase 1 (BC-34, IHB-09, IHB-19, IHB-37) | Not provided. | Wet Detention Pond | Completed | 2013 | 382 | 119 | B | 129 | $135,000 | $200 | Not provided | $135,000 | N/A | Structural | 2013 | Banana River Lagoon | Not provided | Not provided | Not provided | Wet Detention Effciency Calculation and TA | yes | 138.1464 | 1203.7192
651 | City of Indian Harbour Beach | Banana River | N/A | BR3-5, BR7 | 0.59 | 0.64 | 0.06925 | 9.5186 | 1.3989 | 0.65917 | 0.096874 | 1210 | Fixed Single Family Units | IHB-07 | Gleason Park Phase I | Wet Detention Pond | 128.8767 | City of Indian Harbour Beach | Not provided | Gleason Park Phase 1 (BC-34, IHB-09, IHB-19, IHB-37) | Not provided. | Wet Detention Pond | Completed | 2013 | 382 | 119 | B | 129 | $135,000 | $200 | Not provided | $135,000 | N/A | Structural | 2013 | Banana River Lagoon | Not provided | Not provided | Not provided | Wet Detention Effciency Calculation and TA | yes | 84.2063 | 280.2451
652 | City of Indian Harbour Beach | Banana River | N/A | BR3-5, BR7 | 0.59 | 0.64 | 0.030891 | 9.5186 | 1.3989 | 0.29404 | 0.043214 | 1210 | Fixed Single Family Units | IHB-07 | Gleason Park Phase I | Wet Detention Pond | 128.8767 | City of Indian Harbour Beach | Not provided | Gleason Park Phase 1 (BC-34, IHB-09, IHB-19, IHB-37) | Not provided. | Wet Detention Pond | Completed | 2013 | 382 | 119 | B | 129 | $135,000 | $200 | Not provided | $135,000 | N/A | Structural | 2013 | Banana River Lagoon | Not provided | Not provided | Not provided | Wet Detention Effciency Calculation and TA | yes | 48.8683 | 125.0117
653 | City of Indian Harbour Beach | Banana River | N/A | BR3-5, BR7 | 0.59 | 0.64 | 0.086303 | 9.5186 | 1.3989 | 0.82149 | 0.12073 | 1210 | Fixed Single Family Units | IHB-07 | Gleason Park Phase I | Wet Detention Pond | 128.8767 | City of Indian Harbour Beach | Not provided | Gleason Park Phase 1 (BC-34, IHB-09, IHB-19, IHB-37) | Not provided. | Wet Detention Pond | Completed | 2013 | 382 | 119 | B | 129 | $135,000 | $200 | Not provided | $135,000 | N/A | Structural | 2013 | Banana River Lagoon | Not provided | Not provided | Not provided | Wet Detention Effciency Calculation and TA | yes | 86.75 | 349.256
654 | City of Indian Harbour Beach | Banana River | N/A | BR3-5, BR7 | 0.59 | 0.64 | 0.0040209 | 7.3929 | 1.0086 | 0.029726 | 0.0040555 | 1210 | Fixed Single Family Units | IHB-07 | Gleason Park Phase I | Wet Detention Pond | 128.8767 | City of Indian Harbour Beach | Not provided | Gleason Park Phase 1 (BC-34, IHB-09, IHB-19, IHB-37) | Not provided. | Wet Detention Pond | Completed | 2013 | 382 | 119 | B | 129 | $135,000 | $200 | Not provided | $135,000 | N/A | Structural | 2013 | Banana River Lagoon | Not provided | Not provided | Not provided | Wet Detention Effciency Calculation and TA | yes | 31.9597 | 16.2719
655 | City of Indian Harbour Beach | Banana River | N/A | BR3-5, BR7 | 0.59 | 0.64 | 0.010372 | 7.3929 | 1.0086 | 0.076683 | 0.010462 | 1210 | Fixed Single Family Units | IHB-07 | Gleason Park Phase I | Wet Detention Pond | 128.8767 | City of Indian Harbour Beach | Not provided | Gleason Park Phase 1 (BC-34, IHB-09, IHB-19, IHB-37) | Not provided. | Wet Detention Pond | Completed | 2013 | 382 | 119 | B | 129 | $135,000 | $200 | Not provided | $135,000 | N/A | Structural | 2013 | Banana River Lagoon | Not provided | Not provided | Not provided | Wet Detention Effciency Calculation and TA | yes | 50.0567 | 41.9759
656 | City of Indian Harbour Beach | Banana River | N/A | BR3-5, BR7 | 0.59 | 0.64 | 0.59589 | 7.3929 | 1.0086 | 4.4054 | 0.60103 | 1750 | Governmental | IHB-07 | Gleason Park Phase I | Wet Detention Pond | 128.8767 | City of Indian Harbour Beach | Not provided | Gleason Park Phase 1 (BC-34, IHB-09, IHB-19, IHB-37) | Not provided. | Wet Detention Pond | Completed | 2013 | 382 | 119 | B | 129 | $135,000 | $200 | Not provided | $135,000 | N/A | Structural | 2013 | Banana River Lagoon | Not provided | Not provided | Not provided | Wet Detention Effciency Calculation and TA | yes | 196.392 | 2411.4998
657 | City of Indian Harbour Beach | Banana River | N/A | BR3-5, BR7 | 0.59 | 0.64 | 0.35763 | 9.519 | 1.6509 | 3.4043 | 0.59042 | 1300 | Residential, High Density | IHB-07 | Gleason Park Phase I | Wet Detention Pond | 128.8767 | City of Indian Harbour Beach | Not provided | Gleason Park Phase 1 (BC-34, IHB-09, IHB-19, IHB-37) | Not provided. | Wet Detention Pond | Completed | 2013 | 382 | 119 | B | 129 | $135,000 | $200 | Not provided | $135,000 | N/A | Structural | 2013 | Banana River Lagoon | Not provided | Not provided | Not provided | Wet Detention Effciency Calculation and TA | yes | 163.5677 | 1447.2894
658 | Natural Lands | Banana River | N/A | BR3-5, BR7 | 0.59 | 0.64 | 0.041549 | 9.519 | 1.6509 | 0.39551 | 0.068594 | 3100 | Herbaceous Dry Prairie | IHB-07 | Gleason Park Phase I | Wet Detention Pond | 128.8767 | City of Indian Harbour Beach | Not provided | Gleason Park Phase 1 (BC-34, IHB-09, IHB-19, IHB-37) | Not provided. | Wet Detention Pond | Completed | 2013 | 382 | 119 | B | 129 | $135,000 | $200 | Not provided | $135,000 | N/A | Structural | 2013 | Banana River Lagoon | Not provided | Not provided | Not provided | Wet Detention Effciency Calculation and TA | yes | 62.4015 | 168.144
659 | City of Indian Harbour Beach | Banana River | N/A | BR3-5, BR7 | 0.59 | 0.64 | 0.014194 | 9.519 | 1.6509 | 0.13512 | 0.023434 | 1330 | Residential, High density; Multiple Dwelling Units, Low Rise <Two stories or less> | IHB-07 | Gleason Park Phase I | Wet Detention Pond | 128.8767 | City of Indian Harbour Beach | Not provided | Gleason Park Phase 1 (BC-34, IHB-09, IHB-19, IHB-37) | Not provided. | Wet Detention Pond | Completed | 2013 | 382 | 119 | B | 129 | $135,000 | $200 | Not provided | $135,000 | N/A | Structural | 2013 | Banana River Lagoon | Not provided | Not provided | Not provided | Wet Detention Effciency Calculation and TA | yes | 43.2356 | 57.4429
660 | City of Indian Harbour Beach | Banana River | N/A | BR3-5, BR7 | 0.59 | 0.64 | 0.034231 | 9.519 | 1.6509 | 0.32585 | 0.056513 | 1330 | Residential, High density; Multiple Dwelling Units, Low Rise <Two stories or less> | IHB-07 | Gleason Park Phase I | Wet Detention Pond | 128.8767 | City of Indian Harbour Beach | Not provided | Gleason Park Phase 1 (BC-34, IHB-09, IHB-19, IHB-37) | Not provided. | Wet Detention Pond | Completed | 2013 | 382 | 119 | B | 129 | $135,000 | $200 | Not provided | $135,000 | N/A | Structural | 2013 | Banana River Lagoon | Not provided | Not provided | Not provided | Wet Detention Effciency Calculation and TA | yes | 51.7764 | 138.5285
661 | City of Indian Harbour Beach | Banana River | N/A | BR3-5, BR7 | 0.59 | 0.64 | 0.036597 | 9.519 | 1.6509 | 0.34836 | 0.060418 | 1330 | Residential, High density; Multiple Dwelling Units, Low Rise <Two stories or less> | IHB-07 | Gleason Park Phase I | Wet Detention Pond | 128.8767 | City of Indian Harbour Beach | Not provided | Gleason Park Phase 1 (BC-34, IHB-09, IHB-19, IHB-37) | Not provided. | Wet Detention Pond | Completed | 2013 | 382 | 119 | B | 129 | $135,000 | $200 | Not provided | $135,000 | N/A | Structural | 2013 | Banana River Lagoon | Not provided | Not provided | Not provided | Wet Detention Effciency Calculation and TA | yes | 52.5162 | 148.1009
662 | City of Indian Harbour Beach | Banana River | N/A | BR3-5, BR7 | 0.59 | 0.64 | 0.13356 | 9.519 | 1.6509 | 1.2713 | 0.22049 | 1300 | Residential, High Density | IHB-07 | Gleason Park Phase I | Wet Detention Pond | 128.8767 | City of Indian Harbour Beach | Not provided | Gleason Park Phase 1 (BC-34, IHB-09, IHB-19, IHB-37) | Not provided. | Wet Detention Pond | Completed | 2013 | 382 | 119 | B | 129 | $135,000 | $200 | Not provided | $135,000 | N/A | Structural | 2013 | Banana River Lagoon | Not provided | Not provided | Not provided | Wet Detention Effciency Calculation and TA | yes | 97.008 | 540.4943
663 | City of Indian Harbour Beach | Banana River | N/A | BR3-5, BR7 | 0.59 | 0.64 | 0.61776 | 7.3138 | 0.99414 | 4.5182 | 0.61415 | 1750 | Governmental | IHB-07 | Gleason Park Phase I | Wet Detention Pond | 128.8767 | City of Indian Harbour Beach | Not provided | Gleason Park Phase 1 (BC-34, IHB-09, IHB-19, IHB-37) | Not provided. | Wet Detention Pond | Completed | 2013 | 382 | 119 | B | 129 | $135,000 | $200 | Not provided | $135,000 | N/A | Structural | 2013 | Banana River Lagoon | Not provided | Not provided | Not provided | Wet Detention Effciency Calculation and TA | yes | 200 | 2500
664 | City of Indian Harbour Beach | Banana River | N/A | BR3-5, BR7 | 0.59 | 0.64 | 0.22901 | 10.2645 | 1.8679 | 2.3506 | 0.42776 | 1300 | Residential, High Density | IHB-07 | Gleason Park Phase I | Wet Detention Pond | 128.8767 | City of Indian Harbour Beach | Not provided | Gleason Park Phase 1 (BC-34, IHB-09, IHB-19, IHB-37) | Not provided. | Wet Detention Pond | Completed | 2013 | 382 | 119 | B | 129 | $135,000 | $200 | Not provided | $135,000 | N/A | Structural | 2013 | Banana River Lagoon | Not provided | Not provided | Not provided | Wet Detention Effciency Calculation and TA | yes | 286.7761 | 926.7563
665 | City of Indian Harbour Beach | Banana River | N/A | BR3-5, BR7 | 0.59 | 0.64 | 0.036599 | 10.2645 | 1.8679 | 0.37567 | 0.068362 | 1330 | Residential, High density; Multiple Dwelling Units, Low Rise <Two stories or less> | IHB-07 | Gleason Park Phase I | Wet Detention Pond | 128.8767 | City of Indian Harbour Beach | Not provided | Gleason Park Phase 1 (BC-34, IHB-09, IHB-19, IHB-37) | Not provided. | Wet Detention Pond | Completed | 2013 | 382 | 119 | B | 129 | $135,000 | $200 | Not provided | $135,000 | N/A | Structural | 2013 | Banana River Lagoon | Not provided | Not provided | Not provided | Wet Detention Effciency Calculation and TA | yes | 56.7542 | 148.1092
666 | City of Indian Harbour Beach | Banana River | N/A | BR3-5, BR7 | 0.59 | 0.64 | 0.0020479 | 10.2645 | 1.8679 | 0.021021 | 0.0038253 | 1330 | Residential, High density; Multiple Dwelling Units, Low Rise <Two stories or less> | IHB-07 | Gleason Park Phase I | Wet Detention Pond | 128.8767 | City of Indian Harbour Beach | Not provided | Gleason Park Phase 1 (BC-34, IHB-09, IHB-19, IHB-37) | Not provided. | Wet Detention Pond | Completed | 2013 | 382 | 119 | B | 129 | $135,000 | $200 | Not provided | $135,000 | N/A | Structural | 2013 | Banana River Lagoon | Not provided | Not provided | Not provided | Wet Detention Effciency Calculation and TA | yes | 33.4201 | 8.2877
667 | City of Indian Harbour Beach | Banana River | N/A | BR3-5, BR7 | 0.59 | 0.64 | 0.016047 | 10.2645 | 1.8679 | 0.16471 | 0.029973 | 1330 | Residential, High density; Multiple Dwelling Units, Low Rise <Two stories or less> | IHB-07 | Gleason Park Phase I | Wet Detention Pond | 128.8767 | City of Indian Harbour Beach | Not provided | Gleason Park Phase 1 (BC-34, IHB-09, IHB-19, IHB-37) | Not provided. | Wet Detention Pond | Completed | 2013 | 382 | 119 | B | 129 | $135,000 | $200 | Not provided | $135,000 | N/A | Structural | 2013 | Banana River Lagoon | Not provided | Not provided | Not provided | Wet Detention Effciency Calculation and TA | yes | 52.2954 | 64.9385
668 | City of Indian Harbour Beach | Banana River | N/A | BR3-5, BR7 | 0.59 | 0.64 | 0.026127 | 10.2645 | 1.8679 | 0.26818 | 0.048803 | 1330 | Residential, High density; Multiple Dwelling Units, Low Rise <Two stories or less> | IHB-07 | Gleason Park Phase I | Wet Detention Pond | 128.8767 | City of Indian Harbour Beach | Not provided | Gleason Park Phase 1 (BC-34, IHB-09, IHB-19, IHB-37) | Not provided. | Wet Detention Pond | Completed | 2013 | 382 | 119 | B | 129 | $135,000 | $200 | Not provided | $135,000 | N/A | Structural | 2013 | Banana River Lagoon | Not provided | Not provided | Not provided | Wet Detention Effciency Calculation and TA | yes | 44.2248 | 105.7338
669 | City of Indian Harbour Beach | Banana River | N/A | BR3-5, BR7 | 0.59 | 0.64 | 0.033366 | 10.2645 | 1.8679 | 0.34248 | 0.062323 | 1330 | Residential, High density; Multiple Dwelling Units, Low Rise <Two stories or less> | IHB-07 | Gleason Park Phase I | Wet Detention Pond | 128.8767 | City of Indian Harbour Beach | Not provided | Gleason Park Phase 1 (BC-34, IHB-09, IHB-19, IHB-37) | Not provided. | Wet Detention Pond | Completed | 2013 | 382 | 119 | B | 129 | $135,000 | $200 | Not provided | $135,000 | N/A | Structural | 2013 | Banana River Lagoon | Not provided | Not provided | Not provided | Wet Detention Effciency Calculation and TA | yes | 58.2912 | 135.0264
670 | City of Indian Harbour Beach | Banana River | N/A | BR3-5, BR7 | 0.59 | 0.64 | 0.033366 | 10.2645 | 1.8679 | 0.34249 | 0.062325 | 1330 | Residential, High density; Multiple Dwelling Units, Low Rise <Two stories or less> | IHB-07 | Gleason Park Phase I | Wet Detention Pond | 128.8767 | City of Indian Harbour Beach | Not provided | Gleason Park Phase 1 (BC-34, IHB-09, IHB-19, IHB-37) | Not provided. | Wet Detention Pond | Completed | 2013 | 382 | 119 | B | 129 | $135,000 | $200 | Not provided | $135,000 | N/A | Structural | 2013 | Banana River Lagoon | Not provided | Not provided | Not provided | Wet Detention Effciency Calculation and TA | yes | 58.2914 | 135.0292
671 | City of Indian Harbour Beach | Banana River | N/A | BR3-5, BR7 | 0.59 | 0.64 | 0.033035 | 10.2645 | 1.8679 | 0.33909 | 0.061706 | 1330 | Residential, High density; Multiple Dwelling Units, Low Rise <Two stories or less> | IHB-07 | Gleason Park Phase I | Wet Detention Pond | 128.8767 | City of Indian Harbour Beach | Not provided | Gleason Park Phase 1 (BC-34, IHB-09, IHB-19, IHB-37) | Not provided. | Wet Detention Pond | Completed | 2013 | 382 | 119 | B | 129 | $135,000 | $200 | Not provided | $135,000 | N/A | Structural | 2013 | Banana River Lagoon | Not provided | Not provided | Not provided | Wet Detention Effciency Calculation and TA | yes | 57.8816 | 133.6881
672 | City of Indian Harbour Beach | Banana River | N/A | BR3-5, BR7 | 0.59 | 0.64 | 0.027174 | 10.2645 | 1.8679 | 0.27892 | 0.050757 | 1330 | Residential, High density; Multiple Dwelling Units, Low Rise <Two stories or less> | IHB-07 | Gleason Park Phase I | Wet Detention Pond | 128.8767 | City of Indian Harbour Beach | Not provided | Gleason Park Phase 1 (BC-34, IHB-09, IHB-19, IHB-37) | Not provided. | Wet Detention Pond | Completed | 2013 | 382 | 119 | B | 129 | $135,000 | $200 | Not provided | $135,000 | N/A | Structural | 2013 | Banana River Lagoon | Not provided | Not provided | Not provided | Wet Detention Effciency Calculation and TA | yes | 45.4348 | 109.9674
673 | City of Indian Harbour Beach | Banana River | N/A | BR3-5, BR7 | 0.59 | 0.64 | 0.032863 | 10.2645 | 1.8679 | 0.33733 | 0.061385 | 1330 | Residential, High density; Multiple Dwelling Units, Low Rise <Two stories or less> | IHB-07 | Gleason Park Phase I | Wet Detention Pond | 128.8767 | City of Indian Harbour Beach | Not provided | Gleason Park Phase 1 (BC-34, IHB-09, IHB-19, IHB-37) | Not provided. | Wet Detention Pond | Completed | 2013 | 382 | 119 | B | 129 | $135,000 | $200 | Not provided | $135,000 | N/A | Structural | 2013 | Banana River Lagoon | Not provided | Not provided | Not provided | Wet Detention Effciency Calculation and TA | yes | 48.8181 | 132.9937
674 | City of Indian Harbour Beach | Banana River | N/A | BR3-5, BR7 | 0.59 | 0.64 | 0.030641 | 10.2645 | 1.8679 | 0.31451 | 0.057233 | 1330 | Residential, High density; Multiple Dwelling Units, Low Rise <Two stories or less> | IHB-07 | Gleason Park Phase I | Wet Detention Pond | 128.8767 | City of Indian Harbour Beach | Not provided | Gleason Park Phase 1 (BC-34, IHB-09, IHB-19, IHB-37) | Not provided. | Wet Detention Pond | Completed | 2013 | 382 | 119 | B | 129 | $135,000 | $200 | Not provided | $135,000 | N/A | Structural | 2013 | Banana River Lagoon | Not provided | Not provided | Not provided | Wet Detention Effciency Calculation and TA | yes | 48.0063 | 123.998
675 | City of Indian Harbour Beach | Banana River | N/A | BR3-5, BR7 | 0.59 | 0.64 | 0.031401 | 10.2645 | 1.8679 | 0.32231 | 0.058653 | 1330 | Residential, High density; Multiple Dwelling Units, Low Rise <Two stories or less> | IHB-07 | Gleason Park Phase I | Wet Detention Pond | 128.8767 | City of Indian Harbour Beach | Not provided | Gleason Park Phase 1 (BC-34, IHB-09, IHB-19, IHB-37) | Not provided. | Wet Detention Pond | Completed | 2013 | 382 | 119 | B | 129 | $135,000 | $200 | Not provided | $135,000 | N/A | Structural | 2013 | Banana River Lagoon | Not provided | Not provided | Not provided | Wet Detention Effciency Calculation and TA | yes | 48.6694 | 127.0742
676 | City of Indian Harbour Beach | Banana River | N/A | BR3-5, BR7 | 0.59 | 0.64 | 0.031773 | 10.2645 | 1.8679 | 0.32613 | 0.059348 | 1330 | Residential, High density; Multiple Dwelling Units, Low Rise <Two stories or less> | IHB-07 | Gleason Park Phase I | Wet Detention Pond | 128.8767 | City of Indian Harbour Beach | Not provided | Gleason Park Phase 1 (BC-34, IHB-09, IHB-19, IHB-37) | Not provided. | Wet Detention Pond | Completed | 2013 | 382 | 119 | B | 129 | $135,000 | $200 | Not provided | $135,000 | N/A | Structural | 2013 | Banana River Lagoon | Not provided | Not provided | Not provided | Wet Detention Effciency Calculation and TA | yes | 49.1441 | 128.5806
677 | City of Indian Harbour Beach | Banana River | N/A | BR3-5, BR7 | 0.59 | 0.64 | 0.032274 | 10.2645 | 1.8679 | 0.33127 | 0.060284 | 1330 | Residential, High density; Multiple Dwelling Units, Low Rise <Two stories or less> | IHB-07 | Gleason Park Phase I | Wet Detention Pond | 128.8767 | City of Indian Harbour Beach | Not provided | Gleason Park Phase 1 (BC-34, IHB-09, IHB-19, IHB-37) | Not provided. | Wet Detention Pond | Completed | 2013 | 382 | 119 | B | 129 | $135,000 | $200 | Not provided | $135,000 | N/A | Structural | 2013 | Banana River Lagoon | Not provided | Not provided | Not provided | Wet Detention Effciency Calculation and TA | yes | 49.6809 | 130.608
678 | City of Indian Harbour Beach | Banana River | N/A | BR3-5, BR7 | 0.59 | 0.64 | 0.022044 | 10.2645 | 1.8679 | 0.22627 | 0.041176 | 1330 | Residential, High density; Multiple Dwelling Units, Low Rise <Two stories or less> | IHB-07 | Gleason Park Phase I | Wet Detention Pond | 128.8767 | City of Indian Harbour Beach | Not provided | Gleason Park Phase 1 (BC-34, IHB-09, IHB-19, IHB-37) | Not provided. | Wet Detention Pond | Completed | 2013 | 382 | 119 | B | 129 | $135,000 | $200 | Not provided | $135,000 | N/A | Structural | 2013 | Banana River Lagoon | Not provided | Not provided | Not provided | Wet Detention Effciency Calculation and TA | yes | 45.2046 | 89.2088
679 | City of Indian Harbour Beach | Banana River | N/A | BR3-5, BR7 | 0.59 | 0.64 | 0.43247 | 10.441 | 1.9577 | 4.5154 | 0.84664 | 1300 | Residential, High Density | IHB-07 | Gleason Park Phase I | Wet Detention Pond | 128.8767 | City of Indian Harbour Beach | Not provided | Gleason Park Phase 1 (BC-34, IHB-09, IHB-19, IHB-37) | Not provided. | Wet Detention Pond | Completed | 2013 | 382 | 119 | B | 129 | $135,000 | $200 | Not provided | $135,000 | N/A | Structural | 2013 | Banana River Lagoon | Not provided | Not provided | Not provided | Wet Detention Effciency Calculation and TA | yes | 233.558 | 1750.1575
680 | Natural Lands | Banana River | N/A | BR3-5, BR7 | 0.59 | 0.64 | 0.083977 | 10.441 | 1.9577 | 0.8768 | 0.1644 | 3100 | Herbaceous Dry Prairie | IHB-07 | Gleason Park Phase I | Wet Detention Pond | 128.8767 | City of Indian Harbour Beach | Not provided | Gleason Park Phase 1 (BC-34, IHB-09, IHB-19, IHB-37) | Not provided. | Wet Detention Pond | Completed | 2013 | 382 | 119 | B | 129 | $135,000 | $200 | Not provided | $135,000 | N/A | Structural | 2013 | Banana River Lagoon | Not provided | Not provided | Not provided | Wet Detention Effciency Calculation and TA | yes | 73.9894 | 339.8425
681 | City of Indian Harbour Beach | Banana River | N/A | BR3-5, BR7 | 0.59 | 0.64 | 0.025174 | 10.441 | 1.9577 | 0.26284 | 0.049283 | 1330 | Residential, High density; Multiple Dwelling Units, Low Rise <Two stories or less> | IHB-07 | Gleason Park Phase I | Wet Detention Pond | 128.8767 | City of Indian Harbour Beach | Not provided | Gleason Park Phase 1 (BC-34, IHB-09, IHB-19, IHB-37) | Not provided. | Wet Detention Pond | Completed | 2013 | 382 | 119 | B | 129 | $135,000 | $200 | Not provided | $135,000 | N/A | Structural | 2013 | Banana River Lagoon | Not provided | Not provided | Not provided | Wet Detention Effciency Calculation and TA | yes | 54.9616 | 101.8762
682 | City of Indian Harbour Beach | Banana River | N/A | BR3-5, BR7 | 0.59 | 0.64 | 0.047122 | 10.441 | 1.9577 | 0.492 | 0.09225 | 1330 | Residential, High density; Multiple Dwelling Units, Low Rise <Two stories or less> | IHB-07 | Gleason Park Phase I | Wet Detention Pond | 128.8767 | City of Indian Harbour Beach | Not provided | Gleason Park Phase 1 (BC-34, IHB-09, IHB-19, IHB-37) | Not provided. | Wet Detention Pond | Completed | 2013 | 382 | 119 | B | 129 | $135,000 | $200 | Not provided | $135,000 | N/A | Structural | 2013 | Banana River Lagoon | Not provided | Not provided | Not provided | Wet Detention Effciency Calculation and TA | yes | 61.577 | 190.6979
683 | City of Indian Harbour Beach | Banana River | N/A | BR3-5, BR7 | 0.59 | 0.64 | 0.019724 | 10.441 | 1.9577 | 0.20593 | 0.038612 | 1330 | Residential, High density; Multiple Dwelling Units, Low Rise <Two stories or less> | IHB-07 | Gleason Park Phase I | Wet Detention Pond | 128.8767 | City of Indian Harbour Beach | Not provided | Gleason Park Phase 1 (BC-34, IHB-09, IHB-19, IHB-37) | Not provided. | Wet Detention Pond | Completed | 2013 | 382 | 119 | B | 129 | $135,000 | $200 | Not provided | $135,000 | N/A | Structural | 2013 | Banana River Lagoon | Not provided | Not provided | Not provided | Wet Detention Effciency Calculation and TA | yes | 51.5881 | 79.8187
684 | City of Indian Harbour Beach | Banana River | N/A | BR3-5, BR7 | 0.59 | 0.64 | 0.0092929 | 10.441 | 1.9577 | 0.097027 | 0.018192 | 1330 | Residential, High density; Multiple Dwelling Units, Low Rise <Two stories or less> | IHB-07 | Gleason Park Phase I | Wet Detention Pond | 128.8767 | City of Indian Harbour Beach | Not provided | Gleason Park Phase 1 (BC-34, IHB-09, IHB-19, IHB-37) | Not provided. | Wet Detention Pond | Completed | 2013 | 382 | 119 | B | 129 | $135,000 | $200 | Not provided | $135,000 | N/A | Structural | 2013 | Banana River Lagoon | Not provided | Not provided | Not provided | Wet Detention Effciency Calculation and TA | yes | 37.8097 | 37.6071
685 | City of Indian Harbour Beach | Banana River | N/A | BR3-5, BR7 | 0.59 | 0.64 | 0.011524 | 9.5234 | 1.3996 | 0.10975 | 0.016129 | 1200 | Residential, Medium Density-Two-five dwellingunits per acre | IHB-07 | Gleason Park Phase I | Wet Detention Pond | 128.8767 | City of Indian Harbour Beach | Not provided | Gleason Park Phase 1 (BC-34, IHB-09, IHB-19, IHB-37) | Not provided. | Wet Detention Pond | Completed | 2013 | 382 | 119 | B | 129 | $135,000 | $200 | Not provided | $135,000 | N/A | Structural | 2013 | Banana River Lagoon | Not provided | Not provided | Not provided | Wet Detention Effciency Calculation and TA | yes | 35.5764 | 46.637
686 | City of Indian Harbour Beach | Banana River | N/A | BR3-5, BR7 | 0.59 | 0.64 | 0.0013588 | 9.5234 | 1.3996 | 0.012941 | 0.0019018 | 1210 | Fixed Single Family Units | IHB-07 | Gleason Park Phase I | Wet Detention Pond | 128.8767 | City of Indian Harbour Beach | Not provided | Gleason Park Phase 1 (BC-34, IHB-09, IHB-19, IHB-37) | Not provided. | Wet Detention Pond | Completed | 2013 | 382 | 119 | B | 129 | $135,000 | $200 | Not provided | $135,000 | N/A | Structural | 2013 | Banana River Lagoon | Not provided | Not provided | Not provided | Wet Detention Effciency Calculation and TA | yes | 11.799 | 5.499
687 | City of Indian Harbour Beach | Banana River | N/A | BR3-5, BR7 | 0.59 | 0.64 | 0.22264 | 9.5234 | 1.3996 | 2.1203 | 0.3116 | 1210 | Fixed Single Family Units | IHB-07 | Gleason Park Phase I | Wet Detention Pond | 128.8767 | City of Indian Harbour Beach | Not provided | Gleason Park Phase 1 (BC-34, IHB-09, IHB-19, IHB-37) | Not provided. | Wet Detention Pond | Completed | 2013 | 382 | 119 | B | 129 | $135,000 | $200 | Not provided | $135,000 | N/A | Structural | 2013 | Banana River Lagoon | Not provided | Not provided | Not provided | Wet Detention Effciency Calculation and TA | yes | 130.3404 | 900.9867
688 | City of Indian Harbour Beach | Banana River | N/A | BR3-5, BR7 | 0.59 | 0.64 | 0.20371 | 9.5234 | 1.3996 | 1.94 | 0.28511 | 1210 | Fixed Single Family Units | IHB-07 | Gleason Park Phase I | Wet Detention Pond | 128.8767 | City of Indian Harbour Beach | Not provided | Gleason Park Phase 1 (BC-34, IHB-09, IHB-19, IHB-37) | Not provided. | Wet Detention Pond | Completed | 2013 | 382 | 119 | B | 129 | $135,000 | $200 | Not provided | $135,000 | N/A | Structural | 2013 | Banana River Lagoon | Not provided | Not provided | Not provided | Wet Detention Effciency Calculation and TA | yes | 114.0388 | 824.3728
689 | City of Indian Harbour Beach | Banana River | N/A | BR3-5, BR7 | 0.59 | 0.64 | 0.019306 | 9.5234 | 1.3996 | 0.18386 | 0.027021 | 1210 | Fixed Single Family Units | IHB-07 | Gleason Park Phase I | Wet Detention Pond | 128.8767 | City of Indian Harbour Beach | Not provided | Gleason Park Phase 1 (BC-34, IHB-09, IHB-19, IHB-37) | Not provided. | Wet Detention Pond | Completed | 2013 | 382 | 119 | B | 129 | $135,000 | $200 | Not provided | $135,000 | N/A | Structural | 2013 | Banana River Lagoon | Not provided | Not provided | Not provided | Wet Detention Effciency Calculation and TA | yes | 70.7784 | 78.1297
690 | City of Indian Harbour Beach | Banana River | N/A | BR3-5, BR7 | 0.59 | 0.64 | 0.5082 | 7.4654 | 1.0115 | 3.7939 | 0.51404 | 1750 | Governmental | IHB-07 | Gleason Park Phase I | Wet Detention Pond | 128.8767 | City of Indian Harbour Beach | Not provided | Gleason Park Phase 1 (BC-34, IHB-09, IHB-19, IHB-37) | Not provided. | Wet Detention Pond | Completed | 2013 | 382 | 119 | B | 129 | $135,000 | $200 | Not provided | $135,000 | N/A | Structural | 2013 | Banana River Lagoon | Not provided | Not provided | Not provided | Wet Detention Effciency Calculation and TA | yes | 182.2979 | 2056.6153
691 | City of Indian Harbour Beach | Banana River | N/A | BR3-5, BR7 | 0.59 | 0.64 | 0.09337 | 11.1232 | 2.1381 | 1.0386 | 0.19964 | 1300 | Residential, High Density | IHB-07 | Gleason Park Phase I | Wet Detention Pond | 128.8767 | City of Indian Harbour Beach | Not provided | Gleason Park Phase 1 (BC-34, IHB-09, IHB-19, IHB-37) | Not provided. | Wet Detention Pond | Completed | 2013 | 382 | 119 | B | 129 | $135,000 | $200 | Not provided | $135,000 | N/A | Structural | 2013 | Banana River Lagoon | Not provided | Not provided | Not provided | Wet Detention Effciency Calculation and TA | yes | 115.1458 | 377.856
692 | City of Indian Harbour Beach | Banana River | N/A | BR3-5, BR7 | 0.59 | 0.64 | 0.52439 | 11.1232 | 2.1381 | 5.833 | 1.1212 | 1340 | Residential, High density; Multiple Dwelling Units, High Rise <Three stories or more> | IHB-07 | Gleason Park Phase I | Wet Detention Pond | 128.8767 | City of Indian Harbour Beach | Not provided | Gleason Park Phase 1 (BC-34, IHB-09, IHB-19, IHB-37) | Not provided. | Wet Detention Pond | Completed | 2013 | 382 | 119 | B | 129 | $135,000 | $200 | Not provided | $135,000 | N/A | Structural | 2013 | Banana River Lagoon | Not provided | Not provided | Not provided | Wet Detention Effciency Calculation and TA | yes | 184.9173 | 2122.144
693 | City of Indian Harbour Beach | Banana River | N/A | BR3-5, BR7 | 0.59 | 0.64 | 1.3818e-07 | 9.5252 | 1.3999 | 1.3162e-06 | 1.9344e-07 | 1200 | Residential, Medium Density-Two-five dwellingunits per acre | IHB-07 | Gleason Park Phase I | Wet Detention Pond | 128.8767 | City of Indian Harbour Beach | Not provided | Gleason Park Phase 1 (BC-34, IHB-09, IHB-19, IHB-37) | Not provided. | Wet Detention Pond | Completed | 2013 | 382 | 119 | B | 129 | $135,000 | $200 | Not provided | $135,000 | N/A | Structural | 2013 | Banana River Lagoon | Not provided | Not provided | Not provided | Wet Detention Effciency Calculation and TA | yes | 0.36449 | 0.00055921
694 | City of Indian Harbour Beach | Banana River | N/A | BR3-5, BR7 | 0.59 | 0.64 | 0.028767 | 9.5252 | 1.3999 | 0.27401 | 0.04027 | 1210 | Fixed Single Family Units | IHB-07 | Gleason Park Phase I | Wet Detention Pond | 128.8767 | City of Indian Harbour Beach | Not provided | Gleason Park Phase 1 (BC-34, IHB-09, IHB-19, IHB-37) | Not provided. | Wet Detention Pond | Completed | 2013 | 382 | 119 | B | 129 | $135,000 | $200 | Not provided | $135,000 | N/A | Structural | 2013 | Banana River Lagoon | Not provided | Not provided | Not provided | Wet Detention Effciency Calculation and TA | yes | 68.9933 | 116.4163
695 | City of Indian Harbour Beach | Banana River | N/A | BR3-5, BR7 | 0.59 | 0.64 | 0.17586 | 9.5252 | 1.3999 | 1.6751 | 0.24617 | 1210 | Fixed Single Family Units | IHB-07 | Gleason Park Phase I | Wet Detention Pond | 128.8767 | City of Indian Harbour Beach | Not provided | Gleason Park Phase 1 (BC-34, IHB-09, IHB-19, IHB-37) | Not provided. | Wet Detention Pond | Completed | 2013 | 382 | 119 | B | 129 | $135,000 | $200 | Not provided | $135,000 | N/A | Structural | 2013 | Banana River Lagoon | Not provided | Not provided | Not provided | Wet Detention Effciency Calculation and TA | yes | 108.0329 | 711.6645
696 | City of Indian Harbour Beach | Banana River | N/A | BR3-5, BR7 | 0.59 | 0.64 | 0.18062 | 9.5252 | 1.3999 | 1.7204 | 0.25284 | 1210 | Fixed Single Family Units | IHB-07 | Gleason Park Phase I | Wet Detention Pond | 128.8767 | City of Indian Harbour Beach | Not provided | Gleason Park Phase 1 (BC-34, IHB-09, IHB-19, IHB-37) | Not provided. | Wet Detention Pond | Completed | 2013 | 382 | 119 | B | 129 | $135,000 | $200 | Not provided | $135,000 | N/A | Structural | 2013 | Banana River Lagoon | Not provided | Not provided | Not provided | Wet Detention Effciency Calculation and TA | yes | 109.7008 | 730.9255
697 | City of Indian Harbour Beach | Banana River | N/A | BR3-5, BR7 | 0.59 | 0.64 | 0.0046822 | 9.5252 | 1.3999 | 0.044599 | 0.0065545 | 1210 | Fixed Single Family Units | IHB-07 | Gleason Park Phase I | Wet Detention Pond | 128.8767 | City of Indian Harbour Beach | Not provided | Gleason Park Phase 1 (BC-34, IHB-09, IHB-19, IHB-37) | Not provided. | Wet Detention Pond | Completed | 2013 | 382 | 119 | B | 129 | $135,000 | $200 | Not provided | $135,000 | N/A | Structural | 2013 | Banana River Lagoon | Not provided | Not provided | Not provided | Wet Detention Effciency Calculation and TA | yes | 65.3327 | 18.9483
698 | Natural Lands | Banana River | N/A | BR3-5, BR7 | 0.59 | 0.64 | 0.051832 | 7.4945 | 1.0809 | 0.38845 | 0.056025 | 4200 | Upland Hardwood Forest | IHB-07 | Gleason Park Phase I | Wet Detention Pond | 128.8767 | City of Indian Harbour Beach | Not provided | Gleason Park Phase 1 (BC-34, IHB-09, IHB-19, IHB-37) | Not provided. | Wet Detention Pond | Completed | 2013 | 382 | 119 | B | 129 | $135,000 | $200 | Not provided | $135,000 | N/A | Structural | 2013 | Banana River Lagoon | Not provided | Not provided | Not provided | Wet Detention Effciency Calculation and TA | yes | 108.4609 | 209.7554
699 | City of Indian Harbour Beach | Banana River | N/A | BR3-5, BR7 | 0.59 | 0.64 | 0.46012 | 7.4945 | 1.0809 | 3.4484 | 0.49734 | 1750 | Governmental | IHB-07 | Gleason Park Phase I | Wet Detention Pond | 128.8767 | City of Indian Harbour Beach | Not provided | Gleason Park Phase 1 (BC-34, IHB-09, IHB-19, IHB-37) | Not provided. | Wet Detention Pond | Completed | 2013 | 382 | 119 | B | 129 | $135,000 | $200 | Not provided | $135,000 | N/A | Structural | 2013 | Banana River Lagoon | Not provided | Not provided | Not provided | Wet Detention Effciency Calculation and TA | yes | 174.5221 | 1862.0466
700 | City of Indian Harbour Beach | Banana River | N/A | BR3-5, BR7 | 0.59 | 0.64 | 0.1907 | 9.5268 | 1.4001 | 1.8167 | 0.26699 | 1200 | Residential, Medium Density-Two-five dwellingunits per acre | IHB-07 | Gleason Park Phase I | Wet Detention Pond | 128.8767 | City of Indian Harbour Beach | Not provided | Gleason Park Phase 1 (BC-34, IHB-09, IHB-19, IHB-37) | Not provided. | Wet Detention Pond | Completed | 2013 | 382 | 119 | B | 129 | $135,000 | $200 | Not provided | $135,000 | N/A | Structural | 2013 | Banana River Lagoon | Not provided | Not provided | Not provided | Wet Detention Effciency Calculation and TA | yes | 131.0896 | 771.7184
701 | City of Indian Harbour Beach | Banana River | N/A | BR3-5, BR7 | 0.59 | 0.64 | 0.0033192 | 9.5268 | 1.4001 | 0.031621 | 0.0046472 | 1210 | Fixed Single Family Units | IHB-07 | Gleason Park Phase I | Wet Detention Pond | 128.8767 | City of Indian Harbour Beach | Not provided | Gleason Park Phase 1 (BC-34, IHB-09, IHB-19, IHB-37) | Not provided. | Wet Detention Pond | Completed | 2013 | 382 | 119 | B | 129 | $135,000 | $200 | Not provided | $135,000 | N/A | Structural | 2013 | Banana River Lagoon | Not provided | Not provided | Not provided | Wet Detention Effciency Calculation and TA | yes | 29.0538 | 13.4324
702 | City of Indian Harbour Beach | Banana River | N/A | BR3-5, BR7 | 0.59 | 0.64 | 0.03471 | 9.5268 | 1.4001 | 0.33067 | 0.048596 | 1210 | Fixed Single Family Units | IHB-07 | Gleason Park Phase I | Wet Detention Pond | 128.8767 | City of Indian Harbour Beach | Not provided | Gleason Park Phase 1 (BC-34, IHB-09, IHB-19, IHB-37) | Not provided. | Wet Detention Pond | Completed | 2013 | 382 | 119 | B | 129 | $135,000 | $200 | Not provided | $135,000 | N/A | Structural | 2013 | Banana River Lagoon | Not provided | Not provided | Not provided | Wet Detention Effciency Calculation and TA | yes | 75.9392 | 140.4647
703 | City of Indian Harbour Beach | Banana River | N/A | BR3-5, BR7 | 0.59 | 0.64 | 0.00045328 | 9.5268 | 1.4001 | 0.0043183 | 0.00063464 | 1210 | Fixed Single Family Units | IHB-07 | Gleason Park Phase I | Wet Detention Pond | 128.8767 | City of Indian Harbour Beach | Not provided | Gleason Park Phase 1 (BC-34, IHB-09, IHB-19, IHB-37) | Not provided. | Wet Detention Pond | Completed | 2013 | 382 | 119 | B | 129 | $135,000 | $200 | Not provided | $135,000 | N/A | Structural | 2013 | Banana River Lagoon | Not provided | Not provided | Not provided | Wet Detention Effciency Calculation and TA | yes | 18.9045 | 1.8344
704 | City of Indian Harbour Beach | Banana River | N/A | BR3-5, BR7 | 0.59 | 0.64 | 0.008473 | 9.5268 | 1.4001 | 0.08072 | 0.011863 | 1210 | Fixed Single Family Units | IHB-07 | Gleason Park Phase I | Wet Detention Pond | 128.8767 | City of Indian Harbour Beach | Not provided | Gleason Park Phase 1 (BC-34, IHB-09, IHB-19, IHB-37) | Not provided. | Wet Detention Pond | Completed | 2013 | 382 | 119 | B | 129 | $135,000 | $200 | Not provided | $135,000 | N/A | Structural | 2013 | Banana River Lagoon | Not provided | Not provided | Not provided | Wet Detention Effciency Calculation and TA | yes | 29.7494 | 34.289
705 | City of Indian Harbour Beach | Banana River | N/A | BR3-5, BR7 | 0.59 | 0.64 | 0.18589 | 9.5268 | 1.4001 | 1.771 | 0.26027 | 1210 | Fixed Single Family Units | IHB-07 | Gleason Park Phase I | Wet Detention Pond | 128.8767 | City of Indian Harbour Beach | Not provided | Gleason Park Phase 1 (BC-34, IHB-09, IHB-19, IHB-37) | Not provided. | Wet Detention Pond | Completed | 2013 | 382 | 119 | B | 129 | $135,000 | $200 | Not provided | $135,000 | N/A | Structural | 2013 | Banana River Lagoon | Not provided | Not provided | Not provided | Wet Detention Effciency Calculation and TA | yes | 110.7058 | 752.2846
706 | City of Indian Harbour Beach | Banana River | N/A | BR3-5, BR7 | 0.59 | 0.64 | 0.011784 | 9.5268 | 1.4001 | 0.11227 | 0.016499 | 1210 | Fixed Single Family Units | IHB-07 | Gleason Park Phase I | Wet Detention Pond | 128.8767 | City of Indian Harbour Beach | Not provided | Gleason Park Phase 1 (BC-34, IHB-09, IHB-19, IHB-37) | Not provided. | Wet Detention Pond | Completed | 2013 | 382 | 119 | B | 129 | $135,000 | $200 | Not provided | $135,000 | N/A | Structural | 2013 | Banana River Lagoon | Not provided | Not provided | Not provided | Wet Detention Effciency Calculation and TA | yes | 52.8634 | 47.6896
707 | City of Indian Harbour Beach | Banana River | N/A | BR3-5, BR7 | 0.59 | 0.64 | 0.18204 | 9.5268 | 1.4001 | 1.7343 | 0.25487 | 1210 | Fixed Single Family Units | IHB-07 | Gleason Park Phase I | Wet Detention Pond | 128.8767 | City of Indian Harbour Beach | Not provided | Gleason Park Phase 1 (BC-34, IHB-09, IHB-19, IHB-37) | Not provided. | Wet Detention Pond | Completed | 2013 | 382 | 119 | B | 129 | $135,000 | $200 | Not provided | $135,000 | N/A | Structural | 2013 | Banana River Lagoon | Not provided | Not provided | Not provided | Wet Detention Effciency Calculation and TA | yes | 110.6867 | 736.6986
708 | City of Indian Harbour Beach | Banana River | N/A | BR3-5, BR7 | 0.59 | 0.64 | 0.61776 | 7.2938 | 0.9896 | 4.5058 | 0.61134 | 1750 | Governmental | IHB-07 | Gleason Park Phase I | Wet Detention Pond | 128.8767 | City of Indian Harbour Beach | Not provided | Gleason Park Phase 1 (BC-34, IHB-09, IHB-19, IHB-37) | Not provided. | Wet Detention Pond | Completed | 2013 | 382 | 119 | B | 129 | $135,000 | $200 | Not provided | $135,000 | N/A | Structural | 2013 | Banana River Lagoon | Not provided | Not provided | Not provided | Wet Detention Effciency Calculation and TA | yes | 200 | 2500
709 | City of Indian Harbour Beach | Banana River | N/A | BR3-5, BR7 | 0.59 | 0.64 | 0.012212 | 9.5224 | 1.3994 | 0.11629 | 0.01709 | 1210 | Fixed Single Family Units | IHB-07 | Gleason Park Phase I | Wet Detention Pond | 128.8767 | City of Indian Harbour Beach | Not provided | Gleason Park Phase 1 (BC-34, IHB-09, IHB-19, IHB-37) | Not provided. | Wet Detention Pond | Completed | 2013 | 382 | 119 | B | 129 | $135,000 | $200 | Not provided | $135,000 | N/A | Structural | 2013 | Banana River Lagoon | Not provided | Not provided | Not provided | Wet Detention Effciency Calculation and TA | yes | 40.7694 | 49.4205
710 | City of Indian Harbour Beach | Banana River | N/A | BR3-5, BR7 | 0.59 | 0.64 | 0.029126 | 9.5224 | 1.3994 | 0.27735 | 0.04076 | 1210 | Fixed Single Family Units | IHB-07 | Gleason Park Phase I | Wet Detention Pond | 128.8767 | City of Indian Harbour Beach | Not provided | Gleason Park Phase 1 (BC-34, IHB-09, IHB-19, IHB-37) | Not provided. | Wet Detention Pond | Completed | 2013 | 382 | 119 | B | 129 | $135,000 | $200 | Not provided | $135,000 | N/A | Structural | 2013 | Banana River Lagoon | Not provided | Not provided | Not provided | Wet Detention Effciency Calculation and TA | yes | 70.9218 | 117.8681
711 | City of Indian Harbour Beach | Banana River | N/A | BR3-5, BR7 | 0.59 | 0.64 | 0.0008762 | 9.5224 | 1.3994 | 0.0083435 | 0.0012262 | 1210 | Fixed Single Family Units | IHB-07 | Gleason Park Phase I | Wet Detention Pond | 128.8767 | City of Indian Harbour Beach | Not provided | Gleason Park Phase 1 (BC-34, IHB-09, IHB-19, IHB-37) | Not provided. | Wet Detention Pond | Completed | 2013 | 382 | 119 | B | 129 | $135,000 | $200 | Not provided | $135,000 | N/A | Structural | 2013 | Banana River Lagoon | Not provided | Not provided | Not provided | Wet Detention Effciency Calculation and TA | yes | 9.4103 | 3.5458
712 | City of Indian Harbour Beach | Banana River | N/A | BR3-5, BR7 | 0.59 | 0.64 | 0.61776 | 11.9462 | 1.5775 | 7.3799 | 0.97449 | 1410 | Retail Sales and Services | IHB-07 | Gleason Park Phase I | Wet Detention Pond | 128.8767 | City of Indian Harbour Beach | Not provided | Gleason Park Phase 1 (BC-34, IHB-09, IHB-19, IHB-37) | Not provided. | Wet Detention Pond | Completed | 2013 | 382 | 119 | B | 129 | $135,000 | $200 | Not provided | $135,000 | N/A | Structural | 2013 | Banana River Lagoon | Not provided | Not provided | Not provided | Wet Detention Effciency Calculation and TA | yes | 200 | 2500
713 | City of Indian Harbour Beach | Banana River | N/A | BR3-5, BR7 | 0.59 | 0.64 | 0.12552 | 7.4742 | 1.109 | 0.93814 | 0.1392 | 1300 | Residential, High Density | IHB-07 | Gleason Park Phase I | Wet Detention Pond | 128.8767 | City of Indian Harbour Beach | Not provided | Gleason Park Phase 1 (BC-34, IHB-09, IHB-19, IHB-37) | Not provided. | Wet Detention Pond | Completed | 2013 | 382 | 119 | B | 129 | $135,000 | $200 | Not provided | $135,000 | N/A | Structural | 2013 | Banana River Lagoon | Not provided | Not provided | Not provided | Wet Detention Effciency Calculation and TA | yes | 154.3271 | 507.9517
714 | Natural Lands | Banana River | N/A | BR3-5, BR7 | 0.59 | 0.64 | 0.28741 | 7.4742 | 1.109 | 2.1481 | 0.31873 | 3100 | Herbaceous Dry Prairie | IHB-07 | Gleason Park Phase I | Wet Detention Pond | 128.8767 | City of Indian Harbour Beach | Not provided | Gleason Park Phase 1 (BC-34, IHB-09, IHB-19, IHB-37) | Not provided. | Wet Detention Pond | Completed | 2013 | 382 | 119 | B | 129 | $135,000 | $200 | Not provided | $135,000 | N/A | Structural | 2013 | Banana River Lagoon | Not provided | Not provided | Not provided | Wet Detention Effciency Calculation and TA | yes | 146.5549 | 1163.1032
715 | City of Indian Harbour Beach | Banana River | N/A | BR3-5, BR7 | 0.59 | 0.64 | 0.040445 | 7.4742 | 1.109 | 0.30229 | 0.044853 | 1330 | Residential, High density; Multiple Dwelling Units, Low Rise <Two stories or less> | IHB-07 | Gleason Park Phase I | Wet Detention Pond | 128.8767 | City of Indian Harbour Beach | Not provided | Gleason Park Phase 1 (BC-34, IHB-09, IHB-19, IHB-37) | Not provided. | Wet Detention Pond | Completed | 2013 | 382 | 119 | B | 129 | $135,000 | $200 | Not provided | $135,000 | N/A | Structural | 2013 | Banana River Lagoon | Not provided | Not provided | Not provided | Wet Detention Effciency Calculation and TA | yes | 56.2902 | 163.676
716 | City of Indian Harbour Beach | Banana River | N/A | BR3-5, BR7 | 0.59 | 0.64 | 0.036654 | 7.4742 | 1.109 | 0.27396 | 0.040649 | 1330 | Residential, High density; Multiple Dwelling Units, Low Rise <Two stories or less> | IHB-07 | Gleason Park Phase I | Wet Detention Pond | 128.8767 | City of Indian Harbour Beach | Not provided | Gleason Park Phase 1 (BC-34, IHB-09, IHB-19, IHB-37) | Not provided. | Wet Detention Pond | Completed | 2013 | 382 | 119 | B | 129 | $135,000 | $200 | Not provided | $135,000 | N/A | Structural | 2013 | Banana River Lagoon | Not provided | Not provided | Not provided | Wet Detention Effciency Calculation and TA | yes | 54.4072 | 148.3354
717 | City of Indian Harbour Beach | Banana River | N/A | BR3-5, BR7 | 0.59 | 0.64 | 0.036266 | 7.4742 | 1.109 | 0.27106 | 0.040218 | 1330 | Residential, High density; Multiple Dwelling Units, Low Rise <Two stories or less> | IHB-07 | Gleason Park Phase I | Wet Detention Pond | 128.8767 | City of Indian Harbour Beach | Not provided | Gleason Park Phase 1 (BC-34, IHB-09, IHB-19, IHB-37) | Not provided. | Wet Detention Pond | Completed | 2013 | 382 | 119 | B | 129 | $135,000 | $200 | Not provided | $135,000 | N/A | Structural | 2013 | Banana River Lagoon | Not provided | Not provided | Not provided | Wet Detention Effciency Calculation and TA | yes | 53.9211 | 146.7625
718 | City of Indian Harbour Beach | Banana River | N/A | BR3-5, BR7 | 0.59 | 0.64 | 0.035717 | 7.4742 | 1.109 | 0.26696 | 0.03961 | 1330 | Residential, High density; Multiple Dwelling Units, Low Rise <Two stories or less> | IHB-07 | Gleason Park Phase I | Wet Detention Pond | 128.8767 | City of Indian Harbour Beach | Not provided | Gleason Park Phase 1 (BC-34, IHB-09, IHB-19, IHB-37) | Not provided. | Wet Detention Pond | Completed | 2013 | 382 | 119 | B | 129 | $135,000 | $200 | Not provided | $135,000 | N/A | Structural | 2013 | Banana River Lagoon | Not provided | Not provided | Not provided | Wet Detention Effciency Calculation and TA | yes | 53.3678 | 144.543
719 | City of Indian Harbour Beach | Banana River | N/A | BR3-5, BR7 | 0.59 | 0.64 | 0.035222 | 7.4742 | 1.109 | 0.26326 | 0.039061 | 1330 | Residential, High density; Multiple Dwelling Units, Low Rise <Two stories or less> | IHB-07 | Gleason Park Phase I | Wet Detention Pond | 128.8767 | City of Indian Harbour Beach | Not provided | Gleason Park Phase 1 (BC-34, IHB-09, IHB-19, IHB-37) | Not provided. | Wet Detention Pond | Completed | 2013 | 382 | 119 | B | 129 | $135,000 | $200 | Not provided | $135,000 | N/A | Structural | 2013 | Banana River Lagoon | Not provided | Not provided | Not provided | Wet Detention Effciency Calculation and TA | yes | 52.8374 | 142.5388
720 | City of Indian Harbour Beach | Banana River | N/A | BR3-5, BR7 | 0.59 | 0.64 | 0.020532 | 7.4742 | 1.109 | 0.15346 | 0.022769 | 1330 | Residential, High density; Multiple Dwelling Units, Low Rise <Two stories or less> | IHB-07 | Gleason Park Phase I | Wet Detention Pond | 128.8767 | City of Indian Harbour Beach | Not provided | Gleason Park Phase 1 (BC-34, IHB-09, IHB-19, IHB-37) | Not provided. | Wet Detention Pond | Completed | 2013 | 382 | 119 | B | 129 | $135,000 | $200 | Not provided | $135,000 | N/A | Structural | 2013 | Banana River Lagoon | Not provided | Not provided | Not provided | Wet Detention Effciency Calculation and TA | yes | 46.2083 | 83.0894
721 | City of Indian Harbour Beach | Banana River | N/A | BR3-5, BR7 | 0.59 | 0.64 | 0.093617 | 9.5009 | 1.3976 | 0.88945 | 0.13084 | 1200 | Residential, Medium Density-Two-five dwellingunits per acre | IHB-07 | Gleason Park Phase I | Wet Detention Pond | 128.8767 | City of Indian Harbour Beach | Not provided | Gleason Park Phase 1 (BC-34, IHB-09, IHB-19, IHB-37) | Not provided. | Wet Detention Pond | Completed | 2013 | 382 | 119 | B | 129 | $135,000 | $200 | Not provided | $135,000 | N/A | Structural | 2013 | Banana River Lagoon | Not provided | Not provided | Not provided | Wet Detention Effciency Calculation and TA | yes | 75.5321 | 378.8563
722 | City of Indian Harbour Beach | Banana River | N/A | BR3-5, BR7 | 0.59 | 0.64 | 0.13377 | 9.5009 | 1.3976 | 1.271 | 0.18696 | 1210 | Fixed Single Family Units | IHB-07 | Gleason Park Phase I | Wet Detention Pond | 128.8767 | City of Indian Harbour Beach | Not provided | Gleason Park Phase 1 (BC-34, IHB-09, IHB-19, IHB-37) | Not provided. | Wet Detention Pond | Completed | 2013 | 382 | 119 | B | 129 | $135,000 | $200 | Not provided | $135,000 | N/A | Structural | 2013 | Banana River Lagoon | Not provided | Not provided | Not provided | Wet Detention Effciency Calculation and TA | yes | 98.9233 | 541.3537
723 | City of Indian Harbour Beach | Banana River | N/A | BR3-5, BR7 | 0.59 | 0.64 | 0.24599 | 9.5009 | 1.3976 | 2.3371 | 0.34379 | 1210 | Fixed Single Family Units | IHB-07 | Gleason Park Phase I | Wet Detention Pond | 128.8767 | City of Indian Harbour Beach | Not provided | Gleason Park Phase 1 (BC-34, IHB-09, IHB-19, IHB-37) | Not provided. | Wet Detention Pond | Completed | 2013 | 382 | 119 | B | 129 | $135,000 | $200 | Not provided | $135,000 | N/A | Structural | 2013 | Banana River Lagoon | Not provided | Not provided | Not provided | Wet Detention Effciency Calculation and TA | yes | 124.7337 | 995.4786
724 | City of Indian Harbour Beach | Banana River | N/A | BR3-5, BR7 | 0.59 | 0.64 | 0.040717 | 9.5009 | 1.3976 | 0.38685 | 0.056906 | 1210 | Fixed Single Family Units | IHB-07 | Gleason Park Phase I | Wet Detention Pond | 128.8767 | City of Indian Harbour Beach | Not provided | Gleason Park Phase 1 (BC-34, IHB-09, IHB-19, IHB-37) | Not provided. | Wet Detention Pond | Completed | 2013 | 382 | 119 | B | 129 | $135,000 | $200 | Not provided | $135,000 | N/A | Structural | 2013 | Banana River Lagoon | Not provided | Not provided | Not provided | Wet Detention Effciency Calculation and TA | yes | 86.1433 | 164.7758
725 | City of Indian Harbour Beach | Banana River | N/A | BR3-5, BR7 | 0.59 | 0.64 | 0.092506 | 9.5009 | 1.3976 | 0.87889 | 0.12929 | 1210 | Fixed Single Family Units | IHB-07 | Gleason Park Phase I | Wet Detention Pond | 128.8767 | City of Indian Harbour Beach | Not provided | Gleason Park Phase 1 (BC-34, IHB-09, IHB-19, IHB-37) | Not provided. | Wet Detention Pond | Completed | 2013 | 382 | 119 | B | 129 | $135,000 | $200 | Not provided | $135,000 | N/A | Structural | 2013 | Banana River Lagoon | Not provided | Not provided | Not provided | Wet Detention Effciency Calculation and TA | yes | 82.6307 | 374.3575
726 | City of Indian Harbour Beach | Banana River | N/A | BR3-5, BR7 | 0.59 | 0.64 | 0.0728 | 9.5217 | 1.3994 | 0.69319 | 0.10187 | 1210 | Fixed Single Family Units | IHB-07 | Gleason Park Phase I | Wet Detention Pond | 128.8767 | City of Indian Harbour Beach | Not provided | Gleason Park Phase 1 (BC-34, IHB-09, IHB-19, IHB-37) | Not provided. | Wet Detention Pond | Completed | 2013 | 382 | 119 | B | 129 | $135,000 | $200 | Not provided | $135,000 | N/A | Structural | 2013 | Banana River Lagoon | Not provided | Not provided | Not provided | Wet Detention Effciency Calculation and TA | yes | 83.7026 | 294.6131
727 | City of Indian Harbour Beach | Banana River | N/A | BR3-5, BR7 | 0.59 | 0.64 | 0.11337 | 9.5217 | 1.3994 | 1.0795 | 0.15865 | 1210 | Fixed Single Family Units | IHB-07 | Gleason Park Phase I | Wet Detention Pond | 128.8767 | City of Indian Harbour Beach | Not provided | Gleason Park Phase 1 (BC-34, IHB-09, IHB-19, IHB-37) | Not provided. | Wet Detention Pond | Completed | 2013 | 382 | 119 | B | 129 | $135,000 | $200 | Not provided | $135,000 | N/A | Structural | 2013 | Banana River Lagoon | Not provided | Not provided | Not provided | Wet Detention Effciency Calculation and TA | yes | 85.8319 | 458.801
728 | City of Indian Harbour Beach | Banana River | N/A | BR3-5, BR7 | 0.59 | 0.64 | 0.025715 | 9.5217 | 1.3994 | 0.24485 | 0.035984 | 1210 | Fixed Single Family Units | IHB-07 | Gleason Park Phase I | Wet Detention Pond | 128.8767 | City of Indian Harbour Beach | Not provided | Gleason Park Phase 1 (BC-34, IHB-09, IHB-19, IHB-37) | Not provided. | Wet Detention Pond | Completed | 2013 | 382 | 119 | B | 129 | $135,000 | $200 | Not provided | $135,000 | N/A | Structural | 2013 | Banana River Lagoon | Not provided | Not provided | Not provided | Wet Detention Effciency Calculation and TA | yes | 55.8173 | 104.0653
729 | City of Indian Harbour Beach | Banana River | N/A | BR3-5, BR7 | 0.59 | 0.64 | 0.13517 | 9.5217 | 1.3994 | 1.287 | 0.18915 | 1210 | Fixed Single Family Units | IHB-07 | Gleason Park Phase I | Wet Detention Pond | 128.8767 | City of Indian Harbour Beach | Not provided | Gleason Park Phase 1 (BC-34, IHB-09, IHB-19, IHB-37) | Not provided. | Wet Detention Pond | Completed | 2013 | 382 | 119 | B | 129 | $135,000 | $200 | Not provided | $135,000 | N/A | Structural | 2013 | Banana River Lagoon | Not provided | Not provided | Not provided | Wet Detention Effciency Calculation and TA | yes | 93.5976 | 547.0105
730 | City of Indian Harbour Beach | Banana River | N/A | BR3-5, BR7 | 0.59 | 0.64 | 0.13289 | 9.5217 | 1.3994 | 1.2653 | 0.18595 | 1210 | Fixed Single Family Units | IHB-07 | Gleason Park Phase I | Wet Detention Pond | 128.8767 | City of Indian Harbour Beach | Not provided | Gleason Park Phase 1 (BC-34, IHB-09, IHB-19, IHB-37) | Not provided. | Wet Detention Pond | Completed | 2013 | 382 | 119 | B | 129 | $135,000 | $200 | Not provided | $135,000 | N/A | Structural | 2013 | Banana River Lagoon | Not provided | Not provided | Not provided | Wet Detention Effciency Calculation and TA | yes | 92.782 | 537.77
731 | City of Indian Harbour Beach | Banana River | N/A | BR3-5, BR7 | 0.59 | 0.64 | 0.097104 | 9.5217 | 1.3994 | 0.9246 | 0.13588 | 1210 | Fixed Single Family Units | IHB-07 | Gleason Park Phase I | Wet Detention Pond | 128.8767 | City of Indian Harbour Beach | Not provided | Gleason Park Phase 1 (BC-34, IHB-09, IHB-19, IHB-37) | Not provided. | Wet Detention Pond | Completed | 2013 | 382 | 119 | B | 129 | $135,000 | $200 | Not provided | $135,000 | N/A | Structural | 2013 | Banana River Lagoon | Not provided | Not provided | Not provided | Wet Detention Effciency Calculation and TA | yes | 91.3369 | 392.9666
732 | City of Indian Harbour Beach | Banana River | N/A | BR3-5, BR7 | 0.59 | 0.64 | 0.040716 | 9.5217 | 1.3994 | 0.38769 | 0.056977 | 1210 | Fixed Single Family Units | IHB-07 | Gleason Park Phase I | Wet Detention Pond | 128.8767 | City of Indian Harbour Beach | Not provided | Gleason Park Phase 1 (BC-34, IHB-09, IHB-19, IHB-37) | Not provided. | Wet Detention Pond | Completed | 2013 | 382 | 119 | B | 129 | $135,000 | $200 | Not provided | $135,000 | N/A | Structural | 2013 | Banana River Lagoon | Not provided | Not provided | Not provided | Wet Detention Effciency Calculation and TA | yes | 61.7691 | 164.7735
733 | City of Indian Harbour Beach | Banana River | N/A | BR3-5, BR7 | 0.59 | 0.64 | 0.016029 | 11.1196 | 2.1374 | 0.17824 | 0.034261 | 1300 | Residential, High Density | IHB-07 | Gleason Park Phase I | Wet Detention Pond | 128.8767 | City of Indian Harbour Beach | Not provided | Gleason Park Phase 1 (BC-34, IHB-09, IHB-19, IHB-37) | Not provided. | Wet Detention Pond | Completed | 2013 | 382 | 119 | B | 129 | $135,000 | $200 | Not provided | $135,000 | N/A | Structural | 2013 | Banana River Lagoon | Not provided | Not provided | Not provided | Wet Detention Effciency Calculation and TA | yes | 53.6238 | 64.8685
734 | City of Indian Harbour Beach | Banana River | N/A | BR3-5, BR7 | 0.59 | 0.64 | 0.30098 | 11.1196 | 2.1374 | 3.3467 | 0.64331 | 1340 | Residential, High density; Multiple Dwelling Units, High Rise <Three stories or more> | IHB-07 | Gleason Park Phase I | Wet Detention Pond | 128.8767 | City of Indian Harbour Beach | Not provided | Gleason Park Phase 1 (BC-34, IHB-09, IHB-19, IHB-37) | Not provided. | Wet Detention Pond | Completed | 2013 | 382 | 119 | B | 129 | $135,000 | $200 | Not provided | $135,000 | N/A | Structural | 2013 | Banana River Lagoon | Not provided | Not provided | Not provided | Wet Detention Effciency Calculation and TA | yes | 146.1985 | 1218.0039
735 | City of Indian Harbour Beach | Banana River | N/A | BR3-5, BR7 | 0.59 | 0.64 | 0.060322 | 11.1196 | 2.1374 | 0.67075 | 0.12893 | 1330 | Residential, High density; Multiple Dwelling Units, Low Rise <Two stories or less> | IHB-07 | Gleason Park Phase I | Wet Detention Pond | 128.8767 | City of Indian Harbour Beach | Not provided | Gleason Park Phase 1 (BC-34, IHB-09, IHB-19, IHB-37) | Not provided. | Wet Detention Pond | Completed | 2013 | 382 | 119 | B | 129 | $135,000 | $200 | Not provided | $135,000 | N/A | Structural | 2013 | Banana River Lagoon | Not provided | Not provided | Not provided | Wet Detention Effciency Calculation and TA | yes | 75.8252 | 244.113
736 | City of Indian Harbour Beach | Banana River | N/A | BR3-5, BR7 | 0.59 | 0.64 | 0.11806 | 11.1196 | 2.1374 | 1.3127 | 0.25233 | 1330 | Residential, High density; Multiple Dwelling Units, Low Rise <Two stories or less> | IHB-07 | Gleason Park Phase I | Wet Detention Pond | 128.8767 | City of Indian Harbour Beach | Not provided | Gleason Park Phase 1 (BC-34, IHB-09, IHB-19, IHB-37) | Not provided. | Wet Detention Pond | Completed | 2013 | 382 | 119 | B | 129 | $135,000 | $200 | Not provided | $135,000 | N/A | Structural | 2013 | Banana River Lagoon | Not provided | Not provided | Not provided | Wet Detention Effciency Calculation and TA | yes | 91.9395 | 477.7541
737 | City of Indian Harbour Beach | Banana River | N/A | BR3-5, BR7 | 0.59 | 0.64 | 0.12238 | 11.1196 | 2.1374 | 1.3608 | 0.26158 | 1330 | Residential, High density; Multiple Dwelling Units, Low Rise <Two stories or less> | IHB-07 | Gleason Park Phase I | Wet Detention Pond | 128.8767 | City of Indian Harbour Beach | Not provided | Gleason Park Phase 1 (BC-34, IHB-09, IHB-19, IHB-37) | Not provided. | Wet Detention Pond | Completed | 2013 | 382 | 119 | B | 129 | $135,000 | $200 | Not provided | $135,000 | N/A | Structural | 2013 | Banana River Lagoon | Not provided | Not provided | Not provided | Wet Detention Effciency Calculation and TA | yes | 106.8319 | 495.2605
738 | Natural Lands | Banana River | N/A | BR3-5, BR7 | 0.59 | 0.64 | 0.048645 | 7.4854 | 1.0696 | 0.36413 | 0.052029 | 4200 | Upland Hardwood Forest | IHB-07 | Gleason Park Phase I | Wet Detention Pond | 128.8767 | City of Indian Harbour Beach | Not provided | Gleason Park Phase 1 (BC-34, IHB-09, IHB-19, IHB-37) | Not provided. | Wet Detention Pond | Completed | 2013 | 382 | 119 | B | 129 | $135,000 | $200 | Not provided | $135,000 | N/A | Structural | 2013 | Banana River Lagoon | Not provided | Not provided | Not provided | Wet Detention Effciency Calculation and TA | yes | 107.945 | 196.858
739 | City of Indian Harbour Beach | Banana River | N/A | BR3-5, BR7 | 0.59 | 0.64 | 0.4849 | 7.4854 | 1.0696 | 3.6296 | 0.51863 | 1750 | Governmental | IHB-07 | Gleason Park Phase I | Wet Detention Pond | 128.8767 | City of Indian Harbour Beach | Not provided | Gleason Park Phase 1 (BC-34, IHB-09, IHB-19, IHB-37) | Not provided. | Wet Detention Pond | Completed | 2013 | 382 | 119 | B | 129 | $135,000 | $200 | Not provided | $135,000 | N/A | Structural | 2013 | Banana River Lagoon | Not provided | Not provided | Not provided | Wet Detention Effciency Calculation and TA | yes | 178.5325 | 1962.3073
740 | City of Indian Harbour Beach | Banana River | N/A | BR3-5, BR7 | 0.59 | 0.64 | 0.11585 | 11.1232 | 2.1381 | 1.2886 | 0.2477 | 1300 | Residential, High Density | IHB-07 | Gleason Park Phase I | Wet Detention Pond | 128.8767 | City of Indian Harbour Beach | Not provided | Gleason Park Phase 1 (BC-34, IHB-09, IHB-19, IHB-37) | Not provided. | Wet Detention Pond | Completed | 2013 | 382 | 119 | B | 129 | $135,000 | $200 | Not provided | $135,000 | N/A | Structural | 2013 | Banana River Lagoon | Not provided | Not provided | Not provided | Wet Detention Effciency Calculation and TA | yes | 226.3617 | 468.8307
741 | City of Indian Harbour Beach | Banana River | N/A | BR3-5, BR7 | 0.59 | 0.64 | 0.046168 | 11.1232 | 2.1381 | 0.51354 | 0.098713 | 1330 | Residential, High density; Multiple Dwelling Units, Low Rise <Two stories or less> | IHB-07 | Gleason Park Phase I | Wet Detention Pond | 128.8767 | City of Indian Harbour Beach | Not provided | Gleason Park Phase 1 (BC-34, IHB-09, IHB-19, IHB-37) | Not provided. | Wet Detention Pond | Completed | 2013 | 382 | 119 | B | 129 | $135,000 | $200 | Not provided | $135,000 | N/A | Structural | 2013 | Banana River Lagoon | Not provided | Not provided | Not provided | Wet Detention Effciency Calculation and TA | yes | 62.134 | 186.837
742 | City of Indian Harbour Beach | Banana River | N/A | BR3-5, BR7 | 0.59 | 0.64 | 0.059063 | 11.1232 | 2.1381 | 0.65697 | 0.12628 | 1330 | Residential, High density; Multiple Dwelling Units, Low Rise <Two stories or less> | IHB-07 | Gleason Park Phase I | Wet Detention Pond | 128.8767 | City of Indian Harbour Beach | Not provided | Gleason Park Phase 1 (BC-34, IHB-09, IHB-19, IHB-37) | Not provided. | Wet Detention Pond | Completed | 2013 | 382 | 119 | B | 129 | $135,000 | $200 | Not provided | $135,000 | N/A | Structural | 2013 | Banana River Lagoon | Not provided | Not provided | Not provided | Wet Detention Effciency Calculation and TA | yes | 66.8546 | 239.019
743 | City of Indian Harbour Beach | Banana River | N/A | BR3-5, BR7 | 0.59 | 0.64 | 0.048387 | 11.1232 | 2.1381 | 0.53822 | 0.10346 | 1330 | Residential, High density; Multiple Dwelling Units, Low Rise <Two stories or less> | IHB-07 | Gleason Park Phase I | Wet Detention Pond | 128.8767 | City of Indian Harbour Beach | Not provided | Gleason Park Phase 1 (BC-34, IHB-09, IHB-19, IHB-37) | Not provided. | Wet Detention Pond | Completed | 2013 | 382 | 119 | B | 129 | $135,000 | $200 | Not provided | $135,000 | N/A | Structural | 2013 | Banana River Lagoon | Not provided | Not provided | Not provided | Wet Detention Effciency Calculation and TA | yes | 63.1058 | 195.8144
744 | City of Indian Harbour Beach | Banana River | N/A | BR3-5, BR7 | 0.59 | 0.64 | 0.048387 | 11.1232 | 2.1381 | 0.53822 | 0.10346 | 1330 | Residential, High density; Multiple Dwelling Units, Low Rise <Two stories or less> | IHB-07 | Gleason Park Phase I | Wet Detention Pond | 128.8767 | City of Indian Harbour Beach | Not provided | Gleason Park Phase 1 (BC-34, IHB-09, IHB-19, IHB-37) | Not provided. | Wet Detention Pond | Completed | 2013 | 382 | 119 | B | 129 | $135,000 | $200 | Not provided | $135,000 | N/A | Structural | 2013 | Banana River Lagoon | Not provided | Not provided | Not provided | Wet Detention Effciency Calculation and TA | yes | 63.106 | 195.8161
745 | City of Indian Harbour Beach | Banana River | N/A | BR3-5, BR7 | 0.59 | 0.64 | 0.059062 | 11.1232 | 2.1381 | 0.65696 | 0.12628 | 1330 | Residential, High density; Multiple Dwelling Units, Low Rise <Two stories or less> | IHB-07 | Gleason Park Phase I | Wet Detention Pond | 128.8767 | City of Indian Harbour Beach | Not provided | Gleason Park Phase 1 (BC-34, IHB-09, IHB-19, IHB-37) | Not provided. | Wet Detention Pond | Completed | 2013 | 382 | 119 | B | 129 | $135,000 | $200 | Not provided | $135,000 | N/A | Structural | 2013 | Banana River Lagoon | Not provided | Not provided | Not provided | Wet Detention Effciency Calculation and TA | yes | 66.8543 | 239.0163
746 | City of Indian Harbour Beach | Banana River | N/A | BR3-5, BR7 | 0.59 | 0.64 | 0.023785 | 11.1232 | 2.1381 | 0.26457 | 0.050855 | 1330 | Residential, High density; Multiple Dwelling Units, Low Rise <Two stories or less> | IHB-07 | Gleason Park Phase I | Wet Detention Pond | 128.8767 | City of Indian Harbour Beach | Not provided | Gleason Park Phase 1 (BC-34, IHB-09, IHB-19, IHB-37) | Not provided. | Wet Detention Pond | Completed | 2013 | 382 | 119 | B | 129 | $135,000 | $200 | Not provided | $135,000 | N/A | Structural | 2013 | Banana River Lagoon | Not provided | Not provided | Not provided | Wet Detention Effciency Calculation and TA | yes | 54.4738 | 96.2549
747 | City of Indian Harbour Beach | Banana River | N/A | BR3-5, BR7 | 0.59 | 0.64 | 0.021477 | 11.1232 | 2.1381 | 0.23889 | 0.04592 | 1330 | Residential, High density; Multiple Dwelling Units, Low Rise <Two stories or less> | IHB-07 | Gleason Park Phase I | Wet Detention Pond | 128.8767 | City of Indian Harbour Beach | Not provided | Gleason Park Phase 1 (BC-34, IHB-09, IHB-19, IHB-37) | Not provided. | Wet Detention Pond | Completed | 2013 | 382 | 119 | B | 129 | $135,000 | $200 | Not provided | $135,000 | N/A | Structural | 2013 | Banana River Lagoon | Not provided | Not provided | Not provided | Wet Detention Effciency Calculation and TA | yes | 46.218 | 86.913
748 | City of Indian Harbour Beach | Banana River | N/A | BR3-5, BR7 | 0.59 | 0.64 | 0.038081 | 11.1232 | 2.1381 | 0.42358 | 0.081422 | 1330 | Residential, High density; Multiple Dwelling Units, Low Rise <Two stories or less> | IHB-07 | Gleason Park Phase I | Wet Detention Pond | 128.8767 | City of Indian Harbour Beach | Not provided | Gleason Park Phase 1 (BC-34, IHB-09, IHB-19, IHB-37) | Not provided. | Wet Detention Pond | Completed | 2013 | 382 | 119 | B | 129 | $135,000 | $200 | Not provided | $135,000 | N/A | Structural | 2013 | Banana River Lagoon | Not provided | Not provided | Not provided | Wet Detention Effciency Calculation and TA | yes | 53.2921 | 154.1085
749 | City of Indian Harbour Beach | Banana River | N/A | BR3-5, BR7 | 0.59 | 0.64 | 0.037447 | 11.1232 | 2.1381 | 0.41654 | 0.080067 | 1330 | Residential, High density; Multiple Dwelling Units, Low Rise <Two stories or less> | IHB-07 | Gleason Park Phase I | Wet Detention Pond | 128.8767 | City of Indian Harbour Beach | Not provided | Gleason Park Phase 1 (BC-34, IHB-09, IHB-19, IHB-37) | Not provided. | Wet Detention Pond | Completed | 2013 | 382 | 119 | B | 129 | $135,000 | $200 | Not provided | $135,000 | N/A | Structural | 2013 | Banana River Lagoon | Not provided | Not provided | Not provided | Wet Detention Effciency Calculation and TA | yes | 52.6882 | 151.5442
750 | City of Indian Harbour Beach | Banana River | N/A | BR3-5, BR7 | 0.59 | 0.64 | 0.025121 | 11.1232 | 2.1381 | 0.27943 | 0.053711 | 1330 | Residential, High density; Multiple Dwelling Units, Low Rise <Two stories or less> | IHB-07 | Gleason Park Phase I | Wet Detention Pond | 128.8767 | City of Indian Harbour Beach | Not provided | Gleason Park Phase 1 (BC-34, IHB-09, IHB-19, IHB-37) | Not provided. | Wet Detention Pond | Completed | 2013 | 382 | 119 | B | 129 | $135,000 | $200 | Not provided | $135,000 | N/A | Structural | 2013 | Banana River Lagoon | Not provided | Not provided | Not provided | Wet Detention Effciency Calculation and TA | yes | 46.7496 | 101.6603
751 | City of Indian Harbour Beach | Banana River | N/A | BR3-5, BR7 | 0.59 | 0.64 | 0.024828 | 11.1232 | 2.1381 | 0.27617 | 0.053085 | 1330 | Residential, High density; Multiple Dwelling Units, Low Rise <Two stories or less> | IHB-07 | Gleason Park Phase I | Wet Detention Pond | 128.8767 | City of Indian Harbour Beach | Not provided | Gleason Park Phase 1 (BC-34, IHB-09, IHB-19, IHB-37) | Not provided. | Wet Detention Pond | Completed | 2013 | 382 | 119 | B | 129 | $135,000 | $200 | Not provided | $135,000 | N/A | Structural | 2013 | Banana River Lagoon | Not provided | Not provided | Not provided | Wet Detention Effciency Calculation and TA | yes | 46.3388 | 100.4747
752 | City of Indian Harbour Beach | Banana River | N/A | BR3-5, BR7 | 0.59 | 0.64 | 0.035951 | 11.1232 | 2.1381 | 0.39989 | 0.076867 | 1330 | Residential, High density; Multiple Dwelling Units, Low Rise <Two stories or less> | IHB-07 | Gleason Park Phase I | Wet Detention Pond | 128.8767 | City of Indian Harbour Beach | Not provided | Gleason Park Phase 1 (BC-34, IHB-09, IHB-19, IHB-37) | Not provided. | Wet Detention Pond | Completed | 2013 | 382 | 119 | B | 129 | $135,000 | $200 | Not provided | $135,000 | N/A | Structural | 2013 | Banana River Lagoon | Not provided | Not provided | Not provided | Wet Detention Effciency Calculation and TA | yes | 51.2621 | 145.4887
753 | City of Indian Harbour Beach | Banana River | N/A | BR3-5, BR7 | 0.59 | 0.64 | 0.034155 | 11.1232 | 2.1381 | 0.37992 | 0.073028 | 1330 | Residential, High density; Multiple Dwelling Units, Low Rise <Two stories or less> | IHB-07 | Gleason Park Phase I | Wet Detention Pond | 128.8767 | City of Indian Harbour Beach | Not provided | Gleason Park Phase 1 (BC-34, IHB-09, IHB-19, IHB-37) | Not provided. | Wet Detention Pond | Completed | 2013 | 382 | 119 | B | 129 | $135,000 | $200 | Not provided | $135,000 | N/A | Structural | 2013 | Banana River Lagoon | Not provided | Not provided | Not provided | Wet Detention Effciency Calculation and TA | yes | 50.0957 | 138.2222
754 | City of Indian Harbour Beach | Banana River | N/A | BR3-5, BR7 | 0.59 | 0.64 | 0.00096327 | 9.5257 | 1.3999 | 0.0091759 | 0.0013485 | 1200 | Residential, Medium Density-Two-five dwellingunits per acre | IHB-07 | Gleason Park Phase I | Wet Detention Pond | 128.8767 | City of Indian Harbour Beach | Not provided | Gleason Park Phase 1 (BC-34, IHB-09, IHB-19, IHB-37) | Not provided. | Wet Detention Pond | Completed | 2013 | 382 | 119 | B | 129 | $135,000 | $200 | Not provided | $135,000 | N/A | Structural | 2013 | Banana River Lagoon | Not provided | Not provided | Not provided | Wet Detention Effciency Calculation and TA | yes | 9.618 | 3.8982
755 | City of Indian Harbour Beach | Banana River | N/A | BR3-5, BR7 | 0.59 | 0.64 | 0.06841 | 9.5257 | 1.3999 | 0.65165 | 0.095769 | 1210 | Fixed Single Family Units | IHB-07 | Gleason Park Phase I | Wet Detention Pond | 128.8767 | City of Indian Harbour Beach | Not provided | Gleason Park Phase 1 (BC-34, IHB-09, IHB-19, IHB-37) | Not provided. | Wet Detention Pond | Completed | 2013 | 382 | 119 | B | 129 | $135,000 | $200 | Not provided | $135,000 | N/A | Structural | 2013 | Banana River Lagoon | Not provided | Not provided | Not provided | Wet Detention Effciency Calculation and TA | yes | 66.575 | 276.8449
756 | City of Indian Harbour Beach | Banana River | N/A | BR3-5, BR7 | 0.59 | 0.64 | 0.099277 | 9.5257 | 1.3999 | 0.94568 | 0.13898 | 1210 | Fixed Single Family Units | IHB-07 | Gleason Park Phase I | Wet Detention Pond | 128.8767 | City of Indian Harbour Beach | Not provided | Gleason Park Phase 1 (BC-34, IHB-09, IHB-19, IHB-37) | Not provided. | Wet Detention Pond | Completed | 2013 | 382 | 119 | B | 129 | $135,000 | $200 | Not provided | $135,000 | N/A | Structural | 2013 | Banana River Lagoon | Not provided | Not provided | Not provided | Wet Detention Effciency Calculation and TA | yes | 80.8632 | 401.759
757 | City of Indian Harbour Beach | Banana River | N/A | BR3-5, BR7 | 0.59 | 0.64 | 0.048703 | 9.5257 | 1.3999 | 0.46394 | 0.068181 | 1210 | Fixed Single Family Units | IHB-07 | Gleason Park Phase I | Wet Detention Pond | 128.8767 | City of Indian Harbour Beach | Not provided | Gleason Park Phase 1 (BC-34, IHB-09, IHB-19, IHB-37) | Not provided. | Wet Detention Pond | Completed | 2013 | 382 | 119 | B | 129 | $135,000 | $200 | Not provided | $135,000 | N/A | Structural | 2013 | Banana River Lagoon | Not provided | Not provided | Not provided | Wet Detention Effciency Calculation and TA | yes | 58.0654 | 197.0957
758 | City of Indian Harbour Beach | Banana River | N/A | BR3-5, BR7 | 0.59 | 0.64 | 0.090274 | 9.5257 | 1.3999 | 0.85992 | 0.12638 | 1210 | Fixed Single Family Units | IHB-07 | Gleason Park Phase I | Wet Detention Pond | 128.8767 | City of Indian Harbour Beach | Not provided | Gleason Park Phase 1 (BC-34, IHB-09, IHB-19, IHB-37) | Not provided. | Wet Detention Pond | Completed | 2013 | 382 | 119 | B | 129 | $135,000 | $200 | Not provided | $135,000 | N/A | Structural | 2013 | Banana River Lagoon | Not provided | Not provided | Not provided | Wet Detention Effciency Calculation and TA | yes | 86.7943 | 365.324
759 | City of Indian Harbour Beach | Banana River | N/A | BR3-5, BR7 | 0.59 | 0.64 | 0.27266 | 9.5257 | 1.3999 | 2.5973 | 0.38171 | 1210 | Fixed Single Family Units | IHB-07 | Gleason Park Phase I | Wet Detention Pond | 128.8767 | City of Indian Harbour Beach | Not provided | Gleason Park Phase 1 (BC-34, IHB-09, IHB-19, IHB-37) | Not provided. | Wet Detention Pond | Completed | 2013 | 382 | 119 | B | 129 | $135,000 | $200 | Not provided | $135,000 | N/A | Structural | 2013 | Banana River Lagoon | Not provided | Not provided | Not provided | Wet Detention Effciency Calculation and TA | yes | 132.3103 | 1103.4156
760 | City of Indian Harbour Beach | Banana River | N/A | BR3-5, BR7 | 0.59 | 0.64 | 0.037477 | 9.5257 | 1.3999 | 0.35699 | 0.052465 | 1210 | Fixed Single Family Units | IHB-07 | Gleason Park Phase I | Wet Detention Pond | 128.8767 | City of Indian Harbour Beach | Not provided | Gleason Park Phase 1 (BC-34, IHB-09, IHB-19, IHB-37) | Not provided. | Wet Detention Pond | Completed | 2013 | 382 | 119 | B | 129 | $135,000 | $200 | Not provided | $135,000 | N/A | Structural | 2013 | Banana River Lagoon | Not provided | Not provided | Not provided | Wet Detention Effciency Calculation and TA | yes | 56.107 | 151.6626
761 | City of Indian Harbour Beach | Banana River | N/A | BR3-5, BR7 | 0.59 | 0.64 | 0.28141 | 9.5191 | 1.399 | 2.6788 | 0.39369 | 1200 | Residential, Medium Density-Two-five dwellingunits per acre | IHB-07 | Gleason Park Phase I | Wet Detention Pond | 128.8767 | City of Indian Harbour Beach | Not provided | Gleason Park Phase 1 (BC-34, IHB-09, IHB-19, IHB-37) | Not provided. | Wet Detention Pond | Completed | 2013 | 382 | 119 | B | 129 | $135,000 | $200 | Not provided | $135,000 | N/A | Structural | 2013 | Banana River Lagoon | Not provided | Not provided | Not provided | Wet Detention Effciency Calculation and TA | yes | 168.1945 | 1138.8258
762 | City of Indian Harbour Beach | Banana River | N/A | BR3-5, BR7 | 0.59 | 0.64 | 0.11209 | 9.5191 | 1.399 | 1.067 | 0.15681 | 1210 | Fixed Single Family Units | IHB-07 | Gleason Park Phase I | Wet Detention Pond | 128.8767 | City of Indian Harbour Beach | Not provided | Gleason Park Phase 1 (BC-34, IHB-09, IHB-19, IHB-37) | Not provided. | Wet Detention Pond | Completed | 2013 | 382 | 119 | B | 129 | $135,000 | $200 | Not provided | $135,000 | N/A | Structural | 2013 | Banana River Lagoon | Not provided | Not provided | Not provided | Wet Detention Effciency Calculation and TA | yes | 85.6221 | 453.622
763 | City of Indian Harbour Beach | Banana River | N/A | BR3-5, BR7 | 0.59 | 0.64 | 0.053833 | 9.5191 | 1.399 | 0.51245 | 0.075311 | 1210 | Fixed Single Family Units | IHB-07 | Gleason Park Phase I | Wet Detention Pond | 128.8767 | City of Indian Harbour Beach | Not provided | Gleason Park Phase 1 (BC-34, IHB-09, IHB-19, IHB-37) | Not provided. | Wet Detention Pond | Completed | 2013 | 382 | 119 | B | 129 | $135,000 | $200 | Not provided | $135,000 | N/A | Structural | 2013 | Banana River Lagoon | Not provided | Not provided | Not provided | Wet Detention Effciency Calculation and TA | yes | 64.0362 | 217.8549
764 | City of Indian Harbour Beach | Banana River | N/A | BR3-5, BR7 | 0.59 | 0.64 | 0.077302 | 9.5191 | 1.399 | 0.73585 | 0.10814 | 1210 | Fixed Single Family Units | IHB-07 | Gleason Park Phase I | Wet Detention Pond | 128.8767 | City of Indian Harbour Beach | Not provided | Gleason Park Phase 1 (BC-34, IHB-09, IHB-19, IHB-37) | Not provided. | Wet Detention Pond | Completed | 2013 | 382 | 119 | B | 129 | $135,000 | $200 | Not provided | $135,000 | N/A | Structural | 2013 | Banana River Lagoon | Not provided | Not provided | Not provided | Wet Detention Effciency Calculation and TA | yes | 70.7612 | 312.8316
765 | City of Indian Harbour Beach | Banana River | N/A | BR3-5, BR7 | 0.59 | 0.64 | 0.093126 | 9.5191 | 1.399 | 0.88648 | 0.13028 | 1210 | Fixed Single Family Units | IHB-07 | Gleason Park Phase I | Wet Detention Pond | 128.8767 | City of Indian Harbour Beach | Not provided | Gleason Park Phase 1 (BC-34, IHB-09, IHB-19, IHB-37) | Not provided. | Wet Detention Pond | Completed | 2013 | 382 | 119 | B | 129 | $135,000 | $200 | Not provided | $135,000 | N/A | Structural | 2013 | Banana River Lagoon | Not provided | Not provided | Not provided | Wet Detention Effciency Calculation and TA | yes | 79.5564 | 376.8656
766 | City of Indian Harbour Beach | Banana River | N/A | BR3-5, BR7 | 0.59 | 0.64 | 0.0020197 | 8.5482 | 1.3273 | 0.017265 | 0.0026808 | 1210 | Fixed Single Family Units | IHB-07 | Gleason Park Phase I | Wet Detention Pond | 128.8767 | City of Indian Harbour Beach | Not provided | Gleason Park Phase 1 (BC-34, IHB-09, IHB-19, IHB-37) | Not provided. | Wet Detention Pond | Completed | 2013 | 382 | 119 | B | 129 | $135,000 | $200 | Not provided | $135,000 | N/A | Structural | 2013 | Banana River Lagoon | Not provided | Not provided | Not provided | Wet Detention Effciency Calculation and TA | yes | 41.7651 | 8.1734
767 | City of Indian Harbour Beach | Banana River | N/A | BR3-5, BR7 | 0.59 | 0.64 | 0.0059013 | 8.5482 | 1.3273 | 0.050446 | 0.007833 | 1210 | Fixed Single Family Units | IHB-07 | Gleason Park Phase I | Wet Detention Pond | 128.8767 | City of Indian Harbour Beach | Not provided | Gleason Park Phase 1 (BC-34, IHB-09, IHB-19, IHB-37) | Not provided. | Wet Detention Pond | Completed | 2013 | 382 | 119 | B | 129 | $135,000 | $200 | Not provided | $135,000 | N/A | Structural | 2013 | Banana River Lagoon | Not provided | Not provided | Not provided | Wet Detention Effciency Calculation and TA | yes | 43.6302 | 23.8818
768 | City of Indian Harbour Beach | Banana River | N/A | BR3-5, BR7 | 0.59 | 0.64 | 0.0037893 | 8.5482 | 1.3273 | 0.032392 | 0.0050297 | 1210 | Fixed Single Family Units | IHB-07 | Gleason Park Phase I | Wet Detention Pond | 128.8767 | City of Indian Harbour Beach | Not provided | Gleason Park Phase 1 (BC-34, IHB-09, IHB-19, IHB-37) | Not provided. | Wet Detention Pond | Completed | 2013 | 382 | 119 | B | 129 | $135,000 | $200 | Not provided | $135,000 | N/A | Structural | 2013 | Banana River Lagoon | Not provided | Not provided | Not provided | Wet Detention Effciency Calculation and TA | yes | 21.3863 | 15.3348
769 | City of Indian Harbour Beach | Banana River | N/A | BR3-5, BR7 | 0.59 | 0.64 | 0.10557 | 9.5278 | 1.4002 | 1.0059 | 0.14783 | 1210 | Fixed Single Family Units | IHB-07 | Gleason Park Phase I | Wet Detention Pond | 128.8767 | City of Indian Harbour Beach | Not provided | Gleason Park Phase 1 (BC-34, IHB-09, IHB-19, IHB-37) | Not provided. | Wet Detention Pond | Completed | 2013 | 382 | 119 | B | 129 | $135,000 | $200 | Not provided | $135,000 | N/A | Structural | 2013 | Banana River Lagoon | Not provided | Not provided | Not provided | Wet Detention Effciency Calculation and TA | yes | 87.6626 | 427.2344
770 | City of Indian Harbour Beach | Banana River | N/A | BR3-5, BR7 | 0.59 | 0.64 | 0.12906 | 9.5278 | 1.4002 | 1.2297 | 0.18072 | 1210 | Fixed Single Family Units | IHB-07 | Gleason Park Phase I | Wet Detention Pond | 128.8767 | City of Indian Harbour Beach | Not provided | Gleason Park Phase 1 (BC-34, IHB-09, IHB-19, IHB-37) | Not provided. | Wet Detention Pond | Completed | 2013 | 382 | 119 | B | 129 | $135,000 | $200 | Not provided | $135,000 | N/A | Structural | 2013 | Banana River Lagoon | Not provided | Not provided | Not provided | Wet Detention Effciency Calculation and TA | yes | 98.4988 | 522.2983
771 | City of Indian Harbour Beach | Banana River | N/A | BR3-5, BR7 | 0.59 | 0.64 | 0.0010513 | 9.5278 | 1.4002 | 0.010017 | 0.0014721 | 1210 | Fixed Single Family Units | IHB-07 | Gleason Park Phase I | Wet Detention Pond | 128.8767 | City of Indian Harbour Beach | Not provided | Gleason Park Phase 1 (BC-34, IHB-09, IHB-19, IHB-37) | Not provided. | Wet Detention Pond | Completed | 2013 | 382 | 119 | B | 129 | $135,000 | $200 | Not provided | $135,000 | N/A | Structural | 2013 | Banana River Lagoon | Not provided | Not provided | Not provided | Wet Detention Effciency Calculation and TA | yes | 18.3792 | 4.2546
772 | City of Indian Harbour Beach | Banana River | N/A | BR3-5, BR7 | 0.59 | 0.64 | 0.057055 | 9.5278 | 1.4002 | 0.54361 | 0.07989 | 1210 | Fixed Single Family Units | IHB-07 | Gleason Park Phase I | Wet Detention Pond | 128.8767 | City of Indian Harbour Beach | Not provided | Gleason Park Phase 1 (BC-34, IHB-09, IHB-19, IHB-37) | Not provided. | Wet Detention Pond | Completed | 2013 | 382 | 119 | B | 129 | $135,000 | $200 | Not provided | $135,000 | N/A | Structural | 2013 | Banana River Lagoon | Not provided | Not provided | Not provided | Wet Detention Effciency Calculation and TA | yes | 68.0564 | 230.8919
773 | City of Indian Harbour Beach | Banana River | N/A | BR3-5, BR7 | 0.59 | 0.64 | 0.066986 | 9.5278 | 1.4002 | 0.63823 | 0.093796 | 1210 | Fixed Single Family Units | IHB-07 | Gleason Park Phase I | Wet Detention Pond | 128.8767 | City of Indian Harbour Beach | Not provided | Gleason Park Phase 1 (BC-34, IHB-09, IHB-19, IHB-37) | Not provided. | Wet Detention Pond | Completed | 2013 | 382 | 119 | B | 129 | $135,000 | $200 | Not provided | $135,000 | N/A | Structural | 2013 | Banana River Lagoon | Not provided | Not provided | Not provided | Wet Detention Effciency Calculation and TA | yes | 71.5549 | 271.0811
774 | City of Indian Harbour Beach | Banana River | N/A | BR3-5, BR7 | 0.59 | 0.64 | 0.17117 | 9.5278 | 1.4002 | 1.6309 | 0.23969 | 1210 | Fixed Single Family Units | IHB-07 | Gleason Park Phase I | Wet Detention Pond | 128.8767 | City of Indian Harbour Beach | Not provided | Gleason Park Phase 1 (BC-34, IHB-09, IHB-19, IHB-37) | Not provided. | Wet Detention Pond | Completed | 2013 | 382 | 119 | B | 129 | $135,000 | $200 | Not provided | $135,000 | N/A | Structural | 2013 | Banana River Lagoon | Not provided | Not provided | Not provided | Wet Detention Effciency Calculation and TA | yes | 105.3662 | 692.7196
775 | City of Indian Harbour Beach | Banana River | N/A | BR3-5, BR7 | 0.59 | 0.64 | 0.086862 | 9.5278 | 1.4002 | 0.82761 | 0.12163 | 1210 | Fixed Single Family Units | IHB-07 | Gleason Park Phase I | Wet Detention Pond | 128.8767 | City of Indian Harbour Beach | Not provided | Gleason Park Phase 1 (BC-34, IHB-09, IHB-19, IHB-37) | Not provided. | Wet Detention Pond | Completed | 2013 | 382 | 119 | B | 129 | $135,000 | $200 | Not provided | $135,000 | N/A | Structural | 2013 | Banana River Lagoon | Not provided | Not provided | Not provided | Wet Detention Effciency Calculation and TA | yes | 82.6101 | 351.5201
776 | City of Indian Harbour Beach | Banana River | N/A | BR3-5, BR7 | 0.59 | 0.64 | 0.0059992 | 9.5276 | 1.4002 | 0.057158 | 0.0084001 | 1200 | Residential, Medium Density-Two-five dwellingunits per acre | IHB-07 | Gleason Park Phase I | Wet Detention Pond | 128.8767 | City of Indian Harbour Beach | Not provided | Gleason Park Phase 1 (BC-34, IHB-09, IHB-19, IHB-37) | Not provided. | Wet Detention Pond | Completed | 2013 | 382 | 119 | B | 129 | $135,000 | $200 | Not provided | $135,000 | N/A | Structural | 2013 | Banana River Lagoon | Not provided | Not provided | Not provided | Wet Detention Effciency Calculation and TA | yes | 74.4865 | 24.2779
777 | City of Indian Harbour Beach | Banana River | N/A | BR3-5, BR7 | 0.59 | 0.64 | 0.16413 | 9.5191 | 1.399 | 1.5624 | 0.22961 | 1200 | Residential, Medium Density-Two-five dwellingunits per acre | IHB-07 | Gleason Park Phase I | Wet Detention Pond | 128.8767 | City of Indian Harbour Beach | Not provided | Gleason Park Phase 1 (BC-34, IHB-09, IHB-19, IHB-37) | Not provided. | Wet Detention Pond | Completed | 2013 | 382 | 119 | B | 129 | $135,000 | $200 | Not provided | $135,000 | N/A | Structural | 2013 | Banana River Lagoon | Not provided | Not provided | Not provided | Wet Detention Effciency Calculation and TA | yes | 200.318 | 664.2063
778 | City of Indian Harbour Beach | Banana River | N/A | BR3-5, BR7 | 0.59 | 0.64 | 0.17479 | 9.5191 | 1.399 | 1.6639 | 0.24453 | 1210 | Fixed Single Family Units | IHB-07 | Gleason Park Phase I | Wet Detention Pond | 128.8767 | City of Indian Harbour Beach | Not provided | Gleason Park Phase 1 (BC-34, IHB-09, IHB-19, IHB-37) | Not provided. | Wet Detention Pond | Completed | 2013 | 382 | 119 | B | 129 | $135,000 | $200 | Not provided | $135,000 | N/A | Structural | 2013 | Banana River Lagoon | Not provided | Not provided | Not provided | Wet Detention Effciency Calculation and TA | yes | 105.332 | 707.364
779 | City of Indian Harbour Beach | Banana River | N/A | BR3-5, BR7 | 0.59 | 0.64 | 0.013023 | 9.5191 | 1.399 | 0.12397 | 0.018219 | 1210 | Fixed Single Family Units | IHB-07 | Gleason Park Phase I | Wet Detention Pond | 128.8767 | City of Indian Harbour Beach | Not provided | Gleason Park Phase 1 (BC-34, IHB-09, IHB-19, IHB-37) | Not provided. | Wet Detention Pond | Completed | 2013 | 382 | 119 | B | 129 | $135,000 | $200 | Not provided | $135,000 | N/A | Structural | 2013 | Banana River Lagoon | Not provided | Not provided | Not provided | Wet Detention Effciency Calculation and TA | yes | 60.7102 | 52.7024
780 | City of Indian Harbour Beach | Banana River | N/A | BR3-5, BR7 | 0.59 | 0.64 | 0.1676 | 9.5191 | 1.399 | 1.5954 | 0.23447 | 1210 | Fixed Single Family Units | IHB-07 | Gleason Park Phase I | Wet Detention Pond | 128.8767 | City of Indian Harbour Beach | Not provided | Gleason Park Phase 1 (BC-34, IHB-09, IHB-19, IHB-37) | Not provided. | Wet Detention Pond | Completed | 2013 | 382 | 119 | B | 129 | $135,000 | $200 | Not provided | $135,000 | N/A | Structural | 2013 | Banana River Lagoon | Not provided | Not provided | Not provided | Wet Detention Effciency Calculation and TA | yes | 99.6468 | 678.2493
781 | City of Indian Harbour Beach | Banana River | N/A | BR3-5, BR7 | 0.59 | 0.64 | 0.097674 | 9.5191 | 1.399 | 0.92977 | 0.13664 | 1210 | Fixed Single Family Units | IHB-07 | Gleason Park Phase I | Wet Detention Pond | 128.8767 | City of Indian Harbour Beach | Not provided | Gleason Park Phase 1 (BC-34, IHB-09, IHB-19, IHB-37) | Not provided. | Wet Detention Pond | Completed | 2013 | 382 | 119 | B | 129 | $135,000 | $200 | Not provided | $135,000 | N/A | Structural | 2013 | Banana River Lagoon | Not provided | Not provided | Not provided | Wet Detention Effciency Calculation and TA | yes | 82.2821 | 395.2731
782 | City of Indian Harbour Beach | Banana River | N/A | BR3-5, BR7 | 0.59 | 0.64 | 0.00054484 | 9.5191 | 1.399 | 0.0051864 | 0.00076221 | 1210 | Fixed Single Family Units | IHB-07 | Gleason Park Phase I | Wet Detention Pond | 128.8767 | City of Indian Harbour Beach | Not provided | Gleason Park Phase 1 (BC-34, IHB-09, IHB-19, IHB-37) | Not provided. | Wet Detention Pond | Completed | 2013 | 382 | 119 | B | 129 | $135,000 | $200 | Not provided | $135,000 | N/A | Structural | 2013 | Banana River Lagoon | Not provided | Not provided | Not provided | Wet Detention Effciency Calculation and TA | yes | 7.7195 | 2.2049
783 | Natural Lands | Banana River | N/A | BR3-5, BR7 | 0.59 | 0.64 | 0.061392 | 7.1101 | 0.99835 | 0.43651 | 0.061291 | 4200 | Upland Hardwood Forest | IHB-07 | Gleason Park Phase I | Wet Detention Pond | 128.8767 | City of Indian Harbour Beach | Not provided | Gleason Park Phase 1 (BC-34, IHB-09, IHB-19, IHB-37) | Not provided. | Wet Detention Pond | Completed | 2013 | 382 | 119 | B | 129 | $135,000 | $200 | Not provided | $135,000 | N/A | Structural | 2013 | Banana River Lagoon | Not provided | Not provided | Not provided | Wet Detention Effciency Calculation and TA | yes | 110.0085 | 248.4456
784 | City of Indian Harbour Beach | Banana River | N/A | BR3-5, BR7 | 0.59 | 0.64 | 0.3858 | 7.1101 | 0.99835 | 2.7431 | 0.38516 | 1750 | Governmental | IHB-07 | Gleason Park Phase I | Wet Detention Pond | 128.8767 | City of Indian Harbour Beach | Not provided | Gleason Park Phase 1 (BC-34, IHB-09, IHB-19, IHB-37) | Not provided. | Wet Detention Pond | Completed | 2013 | 382 | 119 | B | 129 | $135,000 | $200 | Not provided | $135,000 | N/A | Structural | 2013 | Banana River Lagoon | Not provided | Not provided | Not provided | Wet Detention Effciency Calculation and TA | yes | 162.4908 | 1561.2647
785 | City of Indian Harbour Beach | Banana River | N/A | BR3-5, BR7 | 0.59 | 0.64 | 0.16918 | 9.5204 | 1.3992 | 1.6107 | 0.23671 | 1200 | Residential, Medium Density-Two-five dwellingunits per acre | IHB-07 | Gleason Park Phase I | Wet Detention Pond | 128.8767 | City of Indian Harbour Beach | Not provided | Gleason Park Phase 1 (BC-34, IHB-09, IHB-19, IHB-37) | Not provided. | Wet Detention Pond | Completed | 2013 | 382 | 119 | B | 129 | $135,000 | $200 | Not provided | $135,000 | N/A | Structural | 2013 | Banana River Lagoon | Not provided | Not provided | Not provided | Wet Detention Effciency Calculation and TA | yes | 127.4213 | 684.6435
786 | City of Indian Harbour Beach | Banana River | N/A | BR3-5, BR7 | 0.59 | 0.64 | 0.0080183 | 9.5204 | 1.3992 | 0.076338 | 0.011219 | 1210 | Fixed Single Family Units | IHB-07 | Gleason Park Phase I | Wet Detention Pond | 128.8767 | City of Indian Harbour Beach | Not provided | Gleason Park Phase 1 (BC-34, IHB-09, IHB-19, IHB-37) | Not provided. | Wet Detention Pond | Completed | 2013 | 382 | 119 | B | 129 | $135,000 | $200 | Not provided | $135,000 | N/A | Structural | 2013 | Banana River Lagoon | Not provided | Not provided | Not provided | Wet Detention Effciency Calculation and TA | yes | 67.0835 | 32.4491
787 | City of Indian Harbour Beach | Banana River | N/A | BR3-5, BR7 | 0.59 | 0.64 | 0.18281 | 9.5204 | 1.3992 | 1.7405 | 0.25579 | 1210 | Fixed Single Family Units | IHB-07 | Gleason Park Phase I | Wet Detention Pond | 128.8767 | City of Indian Harbour Beach | Not provided | Gleason Park Phase 1 (BC-34, IHB-09, IHB-19, IHB-37) | Not provided. | Wet Detention Pond | Completed | 2013 | 382 | 119 | B | 129 | $135,000 | $200 | Not provided | $135,000 | N/A | Structural | 2013 | Banana River Lagoon | Not provided | Not provided | Not provided | Wet Detention Effciency Calculation and TA | yes | 110.4541 | 739.8211
788 | City of Indian Harbour Beach | Banana River | N/A | BR3-5, BR7 | 0.59 | 0.64 | 0.1815 | 9.5204 | 1.3992 | 1.728 | 0.25395 | 1210 | Fixed Single Family Units | IHB-07 | Gleason Park Phase I | Wet Detention Pond | 128.8767 | City of Indian Harbour Beach | Not provided | Gleason Park Phase 1 (BC-34, IHB-09, IHB-19, IHB-37) | Not provided. | Wet Detention Pond | Completed | 2013 | 382 | 119 | B | 129 | $135,000 | $200 | Not provided | $135,000 | N/A | Structural | 2013 | Banana River Lagoon | Not provided | Not provided | Not provided | Wet Detention Effciency Calculation and TA | yes | 110.0233 | 734.5078
789 | City of Indian Harbour Beach | Banana River | N/A | BR3-5, BR7 | 0.59 | 0.64 | 0.02697 | 9.5204 | 1.3992 | 0.25676 | 0.037735 | 1210 | Fixed Single Family Units | IHB-07 | Gleason Park Phase I | Wet Detention Pond | 128.8767 | City of Indian Harbour Beach | Not provided | Gleason Park Phase 1 (BC-34, IHB-09, IHB-19, IHB-37) | Not provided. | Wet Detention Pond | Completed | 2013 | 382 | 119 | B | 129 | $135,000 | $200 | Not provided | $135,000 | N/A | Structural | 2013 | Banana River Lagoon | Not provided | Not provided | Not provided | Wet Detention Effciency Calculation and TA | yes | 70.9974 | 109.1429
790 | City of Indian Harbour Beach | Banana River | N/A | BR3-5, BR7 | 0.59 | 0.64 | 0.00011882 | 9.5204 | 1.3992 | 0.0011312 | 0.00016624 | 1210 | Fixed Single Family Units | IHB-07 | Gleason Park Phase I | Wet Detention Pond | 128.8767 | City of Indian Harbour Beach | Not provided | Gleason Park Phase 1 (BC-34, IHB-09, IHB-19, IHB-37) | Not provided. | Wet Detention Pond | Completed | 2013 | 382 | 119 | B | 129 | $135,000 | $200 | Not provided | $135,000 | N/A | Structural | 2013 | Banana River Lagoon | Not provided | Not provided | Not provided | Wet Detention Effciency Calculation and TA | yes | 8.3868 | 0.48083
791 | City of Indian Harbour Beach | Banana River | N/A | BR3-5, BR7 | 0.59 | 0.64 | 0.0015142 | 9.5204 | 1.3992 | 0.014416 | 0.0021186 | 1210 | Fixed Single Family Units | IHB-07 | Gleason Park Phase I | Wet Detention Pond | 128.8767 | City of Indian Harbour Beach | Not provided | Gleason Park Phase 1 (BC-34, IHB-09, IHB-19, IHB-37) | Not provided. | Wet Detention Pond | Completed | 2013 | 382 | 119 | B | 129 | $135,000 | $200 | Not provided | $135,000 | N/A | Structural | 2013 | Banana River Lagoon | Not provided | Not provided | Not provided | Wet Detention Effciency Calculation and TA | yes | 46.7475 | 6.1276
792 | City of Indian Harbour Beach | Banana River | N/A | BR3-5, BR7 | 0.59 | 0.64 | 0.0027748 | 9.5204 | 1.3992 | 0.026417 | 0.0038824 | 1210 | Fixed Single Family Units | IHB-07 | Gleason Park Phase I | Wet Detention Pond | 128.8767 | City of Indian Harbour Beach | Not provided | Gleason Park Phase 1 (BC-34, IHB-09, IHB-19, IHB-37) | Not provided. | Wet Detention Pond | Completed | 2013 | 382 | 119 | B | 129 | $135,000 | $200 | Not provided | $135,000 | N/A | Structural | 2013 | Banana River Lagoon | Not provided | Not provided | Not provided | Wet Detention Effciency Calculation and TA | yes | 46.6543 | 11.2293
793 | City of Indian Harbour Beach | Banana River | N/A | BR3-5, BR7 | 0.59 | 0.64 | 0.038587 | 6.6529 | 0.91348 | 0.25671 | 0.035248 | 1390 | High Density Under Construction | IHB-07 | Gleason Park Phase I | Wet Detention Pond | 128.8767 | City of Indian Harbour Beach | Not provided | Gleason Park Phase 1 (BC-34, IHB-09, IHB-19, IHB-37) | Not provided. | Wet Detention Pond | Completed | 2013 | 382 | 119 | B | 129 | $135,000 | $200 | Not provided | $135,000 | N/A | Structural | 2013 | Banana River Lagoon | Not provided | Not provided | Not provided | Wet Detention Effciency Calculation and TA | yes | 122.6369 | 156.1548
794 | Natural Lands | Banana River | N/A | BR3-5, BR7 | 0.59 | 0.64 | 0.00016424 | 6.6529 | 0.91348 | 0.0010927 | 0.00015003 | 5300 | Reservoirs | IHB-07 | Gleason Park Phase I | Wet Detention Pond | 128.8767 | City of Indian Harbour Beach | Not provided | Gleason Park Phase 1 (BC-34, IHB-09, IHB-19, IHB-37) | Not provided. | Wet Detention Pond | Completed | 2013 | 382 | 119 | B | 129 | $135,000 | $200 | Not provided | $135,000 | N/A | Structural | 2013 | Banana River Lagoon | Not provided | Not provided | Not provided | Wet Detention Effciency Calculation and TA | yes | 4.2723 | 0.66466
795 | City of Indian Harbour Beach | Banana River | N/A | BR3-5, BR7 | 0.59 | 0.64 | 0.023065 | 6.6529 | 0.91348 | 0.15345 | 0.021069 | 8370 | Surface Water Collection Basin | IHB-07 | Gleason Park Phase I | Wet Detention Pond | 128.8767 | City of Indian Harbour Beach | Not provided | Gleason Park Phase 1 (BC-34, IHB-09, IHB-19, IHB-37) | Not provided. | Wet Detention Pond | Completed | 2013 | 382 | 119 | B | 129 | $135,000 | $200 | Not provided | $135,000 | N/A | Structural | 2013 | Banana River Lagoon | Not provided | Not provided | Not provided | Wet Detention Effciency Calculation and TA | yes | 37.8834 | 93.3396
796 | City of Indian Harbour Beach | Banana River | N/A | BR3-5, BR7 | 0.59 | 0.64 | 0.32816 | 6.6529 | 0.91348 | 2.1832 | 0.29977 | 1410 | Retail Sales and Services | IHB-07 | Gleason Park Phase I | Wet Detention Pond | 128.8767 | City of Indian Harbour Beach | Not provided | Gleason Park Phase 1 (BC-34, IHB-09, IHB-19, IHB-37) | Not provided. | Wet Detention Pond | Completed | 2013 | 382 | 119 | B | 129 | $135,000 | $200 | Not provided | $135,000 | N/A | Structural | 2013 | Banana River Lagoon | Not provided | Not provided | Not provided | Wet Detention Effciency Calculation and TA | yes | 155.7102 | 1328.0304
797 | City of Indian Harbour Beach | Banana River | N/A | BR3-5, BR7 | 0.59 | 0.64 | 0.1105 | 6.6529 | 0.91348 | 0.73516 | 0.10094 | 1410 | Retail Sales and Services | IHB-07 | Gleason Park Phase I | Wet Detention Pond | 128.8767 | City of Indian Harbour Beach | Not provided | Gleason Park Phase 1 (BC-34, IHB-09, IHB-19, IHB-37) | Not provided. | Wet Detention Pond | Completed | 2013 | 382 | 119 | B | 129 | $135,000 | $200 | Not provided | $135,000 | N/A | Structural | 2013 | Banana River Lagoon | Not provided | Not provided | Not provided | Wet Detention Effciency Calculation and TA | yes | 119.1275 | 447.1871
798 | City of Indian Harbour Beach | Banana River | N/A | BR3-5, BR7 | 0.59 | 0.64 | 0.11728 | 6.6529 | 0.91348 | 0.78027 | 0.10714 | 1410 | Retail Sales and Services | IHB-07 | Gleason Park Phase I | Wet Detention Pond | 128.8767 | City of Indian Harbour Beach | Not provided | Gleason Park Phase 1 (BC-34, IHB-09, IHB-19, IHB-37) | Not provided. | Wet Detention Pond | Completed | 2013 | 382 | 119 | B | 129 | $135,000 | $200 | Not provided | $135,000 | N/A | Structural | 2013 | Banana River Lagoon | Not provided | Not provided | Not provided | Wet Detention Effciency Calculation and TA | yes | 100.3693 | 474.6235
799 | FDOT District 5 | Banana River | N/A | BR3-5, BR7 | 0.59 | 0.64 | 0.0035942 | 10.5018 | 1.3878 | 0.037746 | 0.0049882 | 1400 | Commercial and Services | IHB-07 | Gleason Park Phase I | Wet Detention Pond | 128.8767 | City of Indian Harbour Beach | Not provided | Gleason Park Phase 1 (BC-34, IHB-09, IHB-19, IHB-37) | Not provided. | Wet Detention Pond | Completed | 2013 | 382 | 119 | B | 129 | $135,000 | $200 | Not provided | $135,000 | N/A | Structural | 2013 | Banana River Lagoon | Not provided | Not provided | Not provided | Wet Detention Effciency Calculation and TA | yes | 38.0839 | 14.5454
800 | City of Indian Harbour Beach | Banana River | N/A | BR3-5, BR7 | 0.59 | 0.64 | 0.055016 | 10.5018 | 1.3878 | 0.57777 | 0.076353 | 1400 | Commercial and Services | IHB-07 | Gleason Park Phase I | Wet Detention Pond | 128.8767 | City of Indian Harbour Beach | Not provided | Gleason Park Phase 1 (BC-34, IHB-09, IHB-19, IHB-37) | Not provided. | Wet Detention Pond | Completed | 2013 | 382 | 119 | B | 129 | $135,000 | $200 | Not provided | $135,000 | N/A | Structural | 2013 | Banana River Lagoon | Not provided | Not provided | Not provided | Wet Detention Effciency Calculation and TA | yes | 60.2113 | 222.6431
801 | FDOT District 5 | North IRL | B | IR8-11 | 0.36 | 0.48 | 0.033242 | 8.7878 | 1.3595 | 0.29212 | 0.04519 | 1410 | Retail Sales and Services | IHB-07 | Gleason Park Phase I | Wet Detention Pond | 128.8767 | City of Indian Harbour Beach | Not provided | Gleason Park Phase 1 (BC-34, IHB-09, IHB-19, IHB-37) | Not provided. | Wet Detention Pond | Completed | 2013 | 382 | 119 | B | 129 | $135,000 | $200 | Not provided | $135,000 | N/A | Structural | 2013 | Banana River Lagoon | Not provided | Not provided | Not provided | Wet Detention Effciency Calculation and TA | yes | 104.9001 | 134.5237
802 | City of Indian Harbour Beach | North IRL | B | IR8-11 | 0.36 | 0.48 | 0.002381 | 8.7878 | 1.3595 | 0.020924 | 0.0032369 | 1410 | Retail Sales and Services | IHB-07 | Gleason Park Phase I | Wet Detention Pond | 128.8767 | City of Indian Harbour Beach | Not provided | Gleason Park Phase 1 (BC-34, IHB-09, IHB-19, IHB-37) | Not provided. | Wet Detention Pond | Completed | 2013 | 382 | 119 | B | 129 | $135,000 | $200 | Not provided | $135,000 | N/A | Structural | 2013 | Banana River Lagoon | Not provided | Not provided | Not provided | Wet Detention Effciency Calculation and TA | yes | 45.4 | 9.6357
803 | City of Indian Harbour Beach | Banana River | N/A | BR3-5, BR7 | 0.59 | 0.64 | 0.00011355 | 8.9079 | 1.2098 | 0.0010115 | 0.00013738 | 1300 | Residential, High Density | IHB-07 | Gleason Park Phase I | Wet Detention Pond | 128.8767 | City of Indian Harbour Beach | Not provided | Gleason Park Phase 1 (BC-34, IHB-09, IHB-19, IHB-37) | Not provided. | Wet Detention Pond | Completed | 2013 | 382 | 119 | B | 129 | $135,000 | $200 | Not provided | $135,000 | N/A | Structural | 2013 | Banana River Lagoon | Not provided | Not provided | Not provided | Wet Detention Effciency Calculation and TA | yes | 10.36 | 0.45953
804 | City of Indian Harbour Beach | Banana River | N/A | BR3-5, BR7 | 0.59 | 0.64 | 0.15719 | 9.499 | 1.3951 | 1.4931 | 0.2193 | 1200 | Residential, Medium Density-Two-five dwellingunits per acre | IHB-07 | Gleason Park Phase I | Wet Detention Pond | 128.8767 | City of Indian Harbour Beach | Not provided | Gleason Park Phase 1 (BC-34, IHB-09, IHB-19, IHB-37) | Not provided. | Wet Detention Pond | Completed | 2013 | 382 | 119 | B | 129 | $135,000 | $200 | Not provided | $135,000 | N/A | Structural | 2013 | Banana River Lagoon | Not provided | Not provided | Not provided | Wet Detention Effciency Calculation and TA | yes | 185.9094 | 636.1242
805 | City of Indian Harbour Beach | Banana River | N/A | BR3-5, BR7 | 0.59 | 0.64 | 0.15207 | 9.499 | 1.3951 | 1.4445 | 0.21216 | 1210 | Fixed Single Family Units | IHB-07 | Gleason Park Phase I | Wet Detention Pond | 128.8767 | City of Indian Harbour Beach | Not provided | Gleason Park Phase 1 (BC-34, IHB-09, IHB-19, IHB-37) | Not provided. | Wet Detention Pond | Completed | 2013 | 382 | 119 | B | 129 | $135,000 | $200 | Not provided | $135,000 | N/A | Structural | 2013 | Banana River Lagoon | Not provided | Not provided | Not provided | Wet Detention Effciency Calculation and TA | yes | 115.8983 | 615.415
806 | City of Indian Harbour Beach | Banana River | N/A | BR3-5, BR7 | 0.59 | 0.64 | 0.28027 | 9.499 | 1.3951 | 2.6622 | 0.391 | 1210 | Fixed Single Family Units | IHB-07 | Gleason Park Phase I | Wet Detention Pond | 128.8767 | City of Indian Harbour Beach | Not provided | Gleason Park Phase 1 (BC-34, IHB-09, IHB-19, IHB-37) | Not provided. | Wet Detention Pond | Completed | 2013 | 382 | 119 | B | 129 | $135,000 | $200 | Not provided | $135,000 | N/A | Structural | 2013 | Banana River Lagoon | Not provided | Not provided | Not provided | Wet Detention Effciency Calculation and TA | yes | 136.6643 | 1134.1977
807 | City of Indian Harbour Beach | Banana River | N/A | BR3-5, BR7 | 0.59 | 0.64 | 0.22082 | 11.2277 | 1.4908 | 2.4793 | 0.3292 | 1410 | Retail Sales and Services | IHB-07 | Gleason Park Phase I | Wet Detention Pond | 128.8767 | City of Indian Harbour Beach | Not provided | Gleason Park Phase 1 (BC-34, IHB-09, IHB-19, IHB-37) | Not provided. | Wet Detention Pond | Completed | 2013 | 382 | 119 | B | 129 | $135,000 | $200 | Not provided | $135,000 | N/A | Structural | 2013 | Banana River Lagoon | Not provided | Not provided | Not provided | Wet Detention Effciency Calculation and TA | yes | 135.8503 | 893.6437
808 | City of Indian Harbour Beach | Banana River | N/A | BR3-5, BR7 | 0.59 | 0.64 | 0.0048633 | 10.8482 | 2.0136 | 0.052758 | 0.0097927 | 1210 | Fixed Single Family Units | IHB-07 | Gleason Park Phase I | Wet Detention Pond | 128.8767 | City of Indian Harbour Beach | Not provided | Gleason Park Phase 1 (BC-34, IHB-09, IHB-19, IHB-37) | Not provided. | Wet Detention Pond | Completed | 2013 | 382 | 119 | B | 129 | $135,000 | $200 | Not provided | $135,000 | N/A | Structural | 2013 | Banana River Lagoon | Not provided | Not provided | Not provided | Wet Detention Effciency Calculation and TA | yes | 27.4478 | 19.6811
809 | City of Indian Harbour Beach | Banana River | N/A | BR3-5, BR7 | 0.59 | 0.64 | 0.02058 | 10.8482 | 2.0136 | 0.22326 | 0.04144 | 1210 | Fixed Single Family Units | IHB-07 | Gleason Park Phase I | Wet Detention Pond | 128.8767 | City of Indian Harbour Beach | Not provided | Gleason Park Phase 1 (BC-34, IHB-09, IHB-19, IHB-37) | Not provided. | Wet Detention Pond | Completed | 2013 | 382 | 119 | B | 129 | $135,000 | $200 | Not provided | $135,000 | N/A | Structural | 2013 | Banana River Lagoon | Not provided | Not provided | Not provided | Wet Detention Effciency Calculation and TA | yes | 74.2201 | 83.285
810 | City of Indian Harbour Beach | Banana River | N/A | BR3-5, BR7 | 0.59 | 0.64 | 0.0027116 | 10.8482 | 2.0136 | 0.029416 | 0.0054601 | 1210 | Fixed Single Family Units | IHB-07 | Gleason Park Phase I | Wet Detention Pond | 128.8767 | City of Indian Harbour Beach | Not provided | Gleason Park Phase 1 (BC-34, IHB-09, IHB-19, IHB-37) | Not provided. | Wet Detention Pond | Completed | 2013 | 382 | 119 | B | 129 | $135,000 | $200 | Not provided | $135,000 | N/A | Structural | 2013 | Banana River Lagoon | Not provided | Not provided | Not provided | Wet Detention Effciency Calculation and TA | yes | 13.5618 | 10.9736
811 | City of Indian Harbour Beach | Banana River | N/A | BR3-5, BR7 | 0.59 | 0.64 | 0.011597 | 10.8482 | 2.0136 | 0.12581 | 0.023352 | 1300 | Residential, High Density | IHB-07 | Gleason Park Phase I | Wet Detention Pond | 128.8767 | City of Indian Harbour Beach | Not provided | Gleason Park Phase 1 (BC-34, IHB-09, IHB-19, IHB-37) | Not provided. | Wet Detention Pond | Completed | 2013 | 382 | 119 | B | 129 | $135,000 | $200 | Not provided | $135,000 | N/A | Structural | 2013 | Banana River Lagoon | Not provided | Not provided | Not provided | Wet Detention Effciency Calculation and TA | yes | 66.9421 | 46.9315
812 | City of Indian Harbour Beach | Banana River | N/A | BR3-5, BR7 | 0.59 | 0.64 | 0.0033803 | 10.8482 | 2.0136 | 0.03667 | 0.0068064 | 1300 | Residential, High Density | IHB-07 | Gleason Park Phase I | Wet Detention Pond | 128.8767 | City of Indian Harbour Beach | Not provided | Gleason Park Phase 1 (BC-34, IHB-09, IHB-19, IHB-37) | Not provided. | Wet Detention Pond | Completed | 2013 | 382 | 119 | B | 129 | $135,000 | $200 | Not provided | $135,000 | N/A | Structural | 2013 | Banana River Lagoon | Not provided | Not provided | Not provided | Wet Detention Effciency Calculation and TA | yes | 39.5503 | 13.6794
813 | City of Indian Harbour Beach | Banana River | N/A | BR3-5, BR7 | 0.59 | 0.64 | 0.019204 | 11.1232 | 2.1381 | 0.21361 | 0.04106 | 1300 | Residential, High Density | IHB-07 | Gleason Park Phase I | Wet Detention Pond | 128.8767 | City of Indian Harbour Beach | Not provided | Gleason Park Phase 1 (BC-34, IHB-09, IHB-19, IHB-37) | Not provided. | Wet Detention Pond | Completed | 2013 | 382 | 119 | B | 129 | $135,000 | $200 | Not provided | $135,000 | N/A | Structural | 2013 | Banana River Lagoon | Not provided | Not provided | Not provided | Wet Detention Effciency Calculation and TA | yes | 35.301 | 77.7146
814 | City of Indian Harbour Beach | Banana River | N/A | BR3-5, BR7 | 0.59 | 0.64 | 0.25996 | 11.1232 | 2.1381 | 2.8916 | 0.55582 | 1300 | Residential, High Density | IHB-07 | Gleason Park Phase I | Wet Detention Pond | 128.8767 | City of Indian Harbour Beach | Not provided | Gleason Park Phase 1 (BC-34, IHB-09, IHB-19, IHB-37) | Not provided. | Wet Detention Pond | Completed | 2013 | 382 | 119 | B | 129 | $135,000 | $200 | Not provided | $135,000 | N/A | Structural | 2013 | Banana River Lagoon | Not provided | Not provided | Not provided | Wet Detention Effciency Calculation and TA | yes | 519.9346 | 1052.0124
815 | City of Indian Harbour Beach | Banana River | N/A | BR3-5, BR7 | 0.59 | 0.64 | 0.0029802 | 11.1232 | 2.1381 | 0.033149 | 0.006372 | 1330 | Residential, High density; Multiple Dwelling Units, Low Rise <Two stories or less> | IHB-07 | Gleason Park Phase I | Wet Detention Pond | 128.8767 | City of Indian Harbour Beach | Not provided | Gleason Park Phase 1 (BC-34, IHB-09, IHB-19, IHB-37) | Not provided. | Wet Detention Pond | Completed | 2013 | 382 | 119 | B | 129 | $135,000 | $200 | Not provided | $135,000 | N/A | Structural | 2013 | Banana River Lagoon | Not provided | Not provided | Not provided | Wet Detention Effciency Calculation and TA | yes | 18.9457 | 12.0604
816 | City of Indian Harbour Beach | Banana River | N/A | BR3-5, BR7 | 0.59 | 0.64 | 0.017074 | 11.1232 | 2.1381 | 0.18991 | 0.036505 | 1330 | Residential, High density; Multiple Dwelling Units, Low Rise <Two stories or less> | IHB-07 | Gleason Park Phase I | Wet Detention Pond | 128.8767 | City of Indian Harbour Beach | Not provided | Gleason Park Phase 1 (BC-34, IHB-09, IHB-19, IHB-37) | Not provided. | Wet Detention Pond | Completed | 2013 | 382 | 119 | B | 129 | $135,000 | $200 | Not provided | $135,000 | N/A | Structural | 2013 | Banana River Lagoon | Not provided | Not provided | Not provided | Wet Detention Effciency Calculation and TA | yes | 33.2709 | 69.0944
817 | City of Indian Harbour Beach | Banana River | N/A | BR3-5, BR7 | 0.59 | 0.64 | 0.017707 | 11.1232 | 2.1381 | 0.19696 | 0.03786 | 1330 | Residential, High density; Multiple Dwelling Units, Low Rise <Two stories or less> | IHB-07 | Gleason Park Phase I | Wet Detention Pond | 128.8767 | City of Indian Harbour Beach | Not provided | Gleason Park Phase 1 (BC-34, IHB-09, IHB-19, IHB-37) | Not provided. | Wet Detention Pond | Completed | 2013 | 382 | 119 | B | 129 | $135,000 | $200 | Not provided | $135,000 | N/A | Structural | 2013 | Banana River Lagoon | Not provided | Not provided | Not provided | Wet Detention Effciency Calculation and TA | yes | 33.8748 | 71.6586
818 | City of Indian Harbour Beach | Banana River | N/A | BR3-5, BR7 | 0.59 | 0.64 | 0.012413 | 11.1232 | 2.1381 | 0.13807 | 0.026539 | 1330 | Residential, High density; Multiple Dwelling Units, Low Rise <Two stories or less> | IHB-07 | Gleason Park Phase I | Wet Detention Pond | 128.8767 | City of Indian Harbour Beach | Not provided | Gleason Park Phase 1 (BC-34, IHB-09, IHB-19, IHB-37) | Not provided. | Wet Detention Pond | Completed | 2013 | 382 | 119 | B | 129 | $135,000 | $200 | Not provided | $135,000 | N/A | Structural | 2013 | Banana River Lagoon | Not provided | Not provided | Not provided | Wet Detention Effciency Calculation and TA | yes | 28.9515 | 50.2317
819 | City of Indian Harbour Beach | Banana River | N/A | BR3-5, BR7 | 0.59 | 0.64 | 0.012706 | 11.1232 | 2.1381 | 0.14133 | 0.027166 | 1330 | Residential, High density; Multiple Dwelling Units, Low Rise <Two stories or less> | IHB-07 | Gleason Park Phase I | Wet Detention Pond | 128.8767 | City of Indian Harbour Beach | Not provided | Gleason Park Phase 1 (BC-34, IHB-09, IHB-19, IHB-37) | Not provided. | Wet Detention Pond | Completed | 2013 | 382 | 119 | B | 129 | $135,000 | $200 | Not provided | $135,000 | N/A | Structural | 2013 | Banana River Lagoon | Not provided | Not provided | Not provided | Wet Detention Effciency Calculation and TA | yes | 29.3621 | 51.4176
820 | City of Indian Harbour Beach | Banana River | N/A | BR3-5, BR7 | 0.59 | 0.64 | 0.025679 | 11.1232 | 2.1381 | 0.28564 | 0.054905 | 1330 | Residential, High density; Multiple Dwelling Units, Low Rise <Two stories or less> | IHB-07 | Gleason Park Phase I | Wet Detention Pond | 128.8767 | City of Indian Harbour Beach | Not provided | Gleason Park Phase 1 (BC-34, IHB-09, IHB-19, IHB-37) | Not provided. | Wet Detention Pond | Completed | 2013 | 382 | 119 | B | 129 | $135,000 | $200 | Not provided | $135,000 | N/A | Structural | 2013 | Banana River Lagoon | Not provided | Not provided | Not provided | Wet Detention Effciency Calculation and TA | yes | 55.1313 | 103.9197
821 | City of Indian Harbour Beach | Banana River | N/A | BR3-5, BR7 | 0.59 | 0.64 | 0.036381 | 11.1232 | 2.1381 | 0.40468 | 0.077788 | 1330 | Residential, High density; Multiple Dwelling Units, Low Rise <Two stories or less> | IHB-07 | Gleason Park Phase I | Wet Detention Pond | 128.8767 | City of Indian Harbour Beach | Not provided | Gleason Park Phase 1 (BC-34, IHB-09, IHB-19, IHB-37) | Not provided. | Wet Detention Pond | Completed | 2013 | 382 | 119 | B | 129 | $135,000 | $200 | Not provided | $135,000 | N/A | Structural | 2013 | Banana River Lagoon | Not provided | Not provided | Not provided | Wet Detention Effciency Calculation and TA | yes | 58.8745 | 147.2302
822 | City of Indian Harbour Beach | Banana River | N/A | BR3-5, BR7 | 0.59 | 0.64 | 0.036382 | 11.1232 | 2.1381 | 0.40468 | 0.077789 | 1330 | Residential, High density; Multiple Dwelling Units, Low Rise <Two stories or less> | IHB-07 | Gleason Park Phase I | Wet Detention Pond | 128.8767 | City of Indian Harbour Beach | Not provided | Gleason Park Phase 1 (BC-34, IHB-09, IHB-19, IHB-37) | Not provided. | Wet Detention Pond | Completed | 2013 | 382 | 119 | B | 129 | $135,000 | $200 | Not provided | $135,000 | N/A | Structural | 2013 | Banana River Lagoon | Not provided | Not provided | Not provided | Wet Detention Effciency Calculation and TA | yes | 58.8748 | 147.2321
823 | City of Indian Harbour Beach | Banana River | N/A | BR3-5, BR7 | 0.59 | 0.64 | 0.036382 | 11.1232 | 2.1381 | 0.40468 | 0.077788 | 1330 | Residential, High density; Multiple Dwelling Units, Low Rise <Two stories or less> | IHB-07 | Gleason Park Phase I | Wet Detention Pond | 128.8767 | City of Indian Harbour Beach | Not provided | Gleason Park Phase 1 (BC-34, IHB-09, IHB-19, IHB-37) | Not provided. | Wet Detention Pond | Completed | 2013 | 382 | 119 | B | 129 | $135,000 | $200 | Not provided | $135,000 | N/A | Structural | 2013 | Banana River Lagoon | Not provided | Not provided | Not provided | Wet Detention Effciency Calculation and TA | yes | 58.8749 | 147.2315
824 | City of Indian Harbour Beach | Banana River | N/A | BR3-5, BR7 | 0.59 | 0.64 | 0.057882 | 11.1232 | 2.1381 | 0.64384 | 0.12376 | 1330 | Residential, High density; Multiple Dwelling Units, Low Rise <Two stories or less> | IHB-07 | Gleason Park Phase I | Wet Detention Pond | 128.8767 | City of Indian Harbour Beach | Not provided | Gleason Park Phase 1 (BC-34, IHB-09, IHB-19, IHB-37) | Not provided. | Wet Detention Pond | Completed | 2013 | 382 | 119 | B | 129 | $135,000 | $200 | Not provided | $135,000 | N/A | Structural | 2013 | Banana River Lagoon | Not provided | Not provided | Not provided | Wet Detention Effciency Calculation and TA | yes | 66.4244 | 234.2398
825 | City of Indian Harbour Beach | Banana River | N/A | BR3-5, BR7 | 0.59 | 0.64 | 0.05847 | 11.1232 | 2.1381 | 0.65038 | 0.12502 | 1330 | Residential, High density; Multiple Dwelling Units, Low Rise <Two stories or less> | IHB-07 | Gleason Park Phase I | Wet Detention Pond | 128.8767 | City of Indian Harbour Beach | Not provided | Gleason Park Phase 1 (BC-34, IHB-09, IHB-19, IHB-37) | Not provided. | Wet Detention Pond | Completed | 2013 | 382 | 119 | B | 129 | $135,000 | $200 | Not provided | $135,000 | N/A | Structural | 2013 | Banana River Lagoon | Not provided | Not provided | Not provided | Wet Detention Effciency Calculation and TA | yes | 66.6307 | 236.6204
826 | City of Indian Harbour Beach | Banana River | N/A | BR3-5, BR7 | 0.59 | 0.64 | 0.024547 | 11.1232 | 2.1381 | 0.27304 | 0.052483 | 1330 | Residential, High density; Multiple Dwelling Units, Low Rise <Two stories or less> | IHB-07 | Gleason Park Phase I | Wet Detention Pond | 128.8767 | City of Indian Harbour Beach | Not provided | Gleason Park Phase 1 (BC-34, IHB-09, IHB-19, IHB-37) | Not provided. | Wet Detention Pond | Completed | 2013 | 382 | 119 | B | 129 | $135,000 | $200 | Not provided | $135,000 | N/A | Structural | 2013 | Banana River Lagoon | Not provided | Not provided | Not provided | Wet Detention Effciency Calculation and TA | yes | 39.9327 | 99.3365
827 | City of Indian Harbour Beach | Banana River | N/A | BR3-5, BR7 | 0.59 | 0.64 | 0.22174 | 9.5204 | 1.3992 | 2.111 | 0.31025 | 1200 | Residential, Medium Density-Two-five dwellingunits per acre | IHB-07 | Gleason Park Phase I | Wet Detention Pond | 128.8767 | City of Indian Harbour Beach | Not provided | Gleason Park Phase 1 (BC-34, IHB-09, IHB-19, IHB-37) | Not provided. | Wet Detention Pond | Completed | 2013 | 382 | 119 | B | 129 | $135,000 | $200 | Not provided | $135,000 | N/A | Structural | 2013 | Banana River Lagoon | Not provided | Not provided | Not provided | Wet Detention Effciency Calculation and TA | yes | 192.8852 | 897.3435
828 | City of Indian Harbour Beach | Banana River | N/A | BR3-5, BR7 | 0.59 | 0.64 | 0.082837 | 9.5204 | 1.3992 | 0.78865 | 0.1159 | 1210 | Fixed Single Family Units | IHB-07 | Gleason Park Phase I | Wet Detention Pond | 128.8767 | City of Indian Harbour Beach | Not provided | Gleason Park Phase 1 (BC-34, IHB-09, IHB-19, IHB-37) | Not provided. | Wet Detention Pond | Completed | 2013 | 382 | 119 | B | 129 | $135,000 | $200 | Not provided | $135,000 | N/A | Structural | 2013 | Banana River Lagoon | Not provided | Not provided | Not provided | Wet Detention Effciency Calculation and TA | yes | 79.2976 | 335.23
829 | City of Indian Harbour Beach | Banana River | N/A | BR3-5, BR7 | 0.59 | 0.64 | 0.0042392 | 9.5204 | 1.3992 | 0.040359 | 0.0059313 | 1210 | Fixed Single Family Units | IHB-07 | Gleason Park Phase I | Wet Detention Pond | 128.8767 | City of Indian Harbour Beach | Not provided | Gleason Park Phase 1 (BC-34, IHB-09, IHB-19, IHB-37) | Not provided. | Wet Detention Pond | Completed | 2013 | 382 | 119 | B | 129 | $135,000 | $200 | Not provided | $135,000 | N/A | Structural | 2013 | Banana River Lagoon | Not provided | Not provided | Not provided | Wet Detention Effciency Calculation and TA | yes | 28.3913 | 17.1554
830 | City of Indian Harbour Beach | Banana River | N/A | BR3-5, BR7 | 0.59 | 0.64 | 0.030847 | 9.5204 | 1.3992 | 0.29368 | 0.04316 | 1210 | Fixed Single Family Units | IHB-07 | Gleason Park Phase I | Wet Detention Pond | 128.8767 | City of Indian Harbour Beach | Not provided | Gleason Park Phase 1 (BC-34, IHB-09, IHB-19, IHB-37) | Not provided. | Wet Detention Pond | Completed | 2013 | 382 | 119 | B | 129 | $135,000 | $200 | Not provided | $135,000 | N/A | Structural | 2013 | Banana River Lagoon | Not provided | Not provided | Not provided | Wet Detention Effciency Calculation and TA | yes | 48.2967 | 124.8327
831 | City of Indian Harbour Beach | Banana River | N/A | BR3-5, BR7 | 0.59 | 0.64 | 0.042317 | 9.5204 | 1.3992 | 0.40287 | 0.059208 | 1210 | Fixed Single Family Units | IHB-07 | Gleason Park Phase I | Wet Detention Pond | 128.8767 | City of Indian Harbour Beach | Not provided | Gleason Park Phase 1 (BC-34, IHB-09, IHB-19, IHB-37) | Not provided. | Wet Detention Pond | Completed | 2013 | 382 | 119 | B | 129 | $135,000 | $200 | Not provided | $135,000 | N/A | Structural | 2013 | Banana River Lagoon | Not provided | Not provided | Not provided | Wet Detention Effciency Calculation and TA | yes | 64.9361 | 171.2494
832 | City of Indian Harbour Beach | Banana River | N/A | BR3-5, BR7 | 0.59 | 0.64 | 0.2181 | 9.5204 | 1.3992 | 2.0764 | 0.30516 | 1210 | Fixed Single Family Units | IHB-07 | Gleason Park Phase I | Wet Detention Pond | 128.8767 | City of Indian Harbour Beach | Not provided | Gleason Park Phase 1 (BC-34, IHB-09, IHB-19, IHB-37) | Not provided. | Wet Detention Pond | Completed | 2013 | 382 | 119 | B | 129 | $135,000 | $200 | Not provided | $135,000 | N/A | Structural | 2013 | Banana River Lagoon | Not provided | Not provided | Not provided | Wet Detention Effciency Calculation and TA | yes | 116.8576 | 882.6205
833 | City of Indian Harbour Beach | Banana River | N/A | BR3-5, BR7 | 0.59 | 0.64 | 0.017685 | 9.5204 | 1.3992 | 0.16837 | 0.024744 | 1210 | Fixed Single Family Units | IHB-07 | Gleason Park Phase I | Wet Detention Pond | 128.8767 | City of Indian Harbour Beach | Not provided | Gleason Park Phase 1 (BC-34, IHB-09, IHB-19, IHB-37) | Not provided. | Wet Detention Pond | Completed | 2013 | 382 | 119 | B | 129 | $135,000 | $200 | Not provided | $135,000 | N/A | Structural | 2013 | Banana River Lagoon | Not provided | Not provided | Not provided | Wet Detention Effciency Calculation and TA | yes | 69.4961 | 71.5684
834 | City of Indian Harbour Beach | Banana River | N/A | BR3-5, BR7 | 0.59 | 0.64 | 0.003255 | 9.6328 | 1.3506 | 0.031355 | 0.0043961 | 1300 | Residential, High Density | IHB-07 | Gleason Park Phase I | Wet Detention Pond | 128.8767 | City of Indian Harbour Beach | Not provided | Gleason Park Phase 1 (BC-34, IHB-09, IHB-19, IHB-37) | Not provided. | Wet Detention Pond | Completed | 2013 | 382 | 119 | B | 129 | $135,000 | $200 | Not provided | $135,000 | N/A | Structural | 2013 | Banana River Lagoon | Not provided | Not provided | Not provided | Wet Detention Effciency Calculation and TA | yes | 46.4278 | 13.1725
835 | City of Indian Harbour Beach | Banana River | N/A | BR3-5, BR7 | 0.59 | 0.64 | 0.20491 | 9.5208 | 1.3992 | 1.9509 | 0.28672 | 1200 | Residential, Medium Density-Two-five dwellingunits per acre | IHB-07 | Gleason Park Phase I | Wet Detention Pond | 128.8767 | City of Indian Harbour Beach | Not provided | Gleason Park Phase 1 (BC-34, IHB-09, IHB-19, IHB-37) | Not provided. | Wet Detention Pond | Completed | 2013 | 382 | 119 | B | 129 | $135,000 | $200 | Not provided | $135,000 | N/A | Structural | 2013 | Banana River Lagoon | Not provided | Not provided | Not provided | Wet Detention Effciency Calculation and TA | yes | 171.2605 | 829.2586
836 | City of Indian Harbour Beach | Banana River | N/A | BR3-5, BR7 | 0.59 | 0.64 | 0.18313 | 9.5208 | 1.3992 | 1.7435 | 0.25624 | 1210 | Fixed Single Family Units | IHB-07 | Gleason Park Phase I | Wet Detention Pond | 128.8767 | City of Indian Harbour Beach | Not provided | Gleason Park Phase 1 (BC-34, IHB-09, IHB-19, IHB-37) | Not provided. | Wet Detention Pond | Completed | 2013 | 382 | 119 | B | 129 | $135,000 | $200 | Not provided | $135,000 | N/A | Structural | 2013 | Banana River Lagoon | Not provided | Not provided | Not provided | Wet Detention Effciency Calculation and TA | yes | 108.4391 | 741.0961
837 | City of Indian Harbour Beach | Banana River | N/A | BR3-5, BR7 | 0.59 | 0.64 | 0.093363 | 9.5208 | 1.3992 | 0.88889 | 0.13064 | 1210 | Fixed Single Family Units | IHB-07 | Gleason Park Phase I | Wet Detention Pond | 128.8767 | City of Indian Harbour Beach | Not provided | Gleason Park Phase 1 (BC-34, IHB-09, IHB-19, IHB-37) | Not provided. | Wet Detention Pond | Completed | 2013 | 382 | 119 | B | 129 | $135,000 | $200 | Not provided | $135,000 | N/A | Structural | 2013 | Banana River Lagoon | Not provided | Not provided | Not provided | Wet Detention Effciency Calculation and TA | yes | 86.1836 | 377.8278
838 | City of Indian Harbour Beach | Banana River | N/A | BR3-5, BR7 | 0.59 | 0.64 | 0.61776 | 7.3181 | 0.99473 | 4.5209 | 0.61451 | 1750 | Governmental | IHB-07 | Gleason Park Phase I | Wet Detention Pond | 128.8767 | City of Indian Harbour Beach | Not provided | Gleason Park Phase 1 (BC-34, IHB-09, IHB-19, IHB-37) | Not provided. | Wet Detention Pond | Completed | 2013 | 382 | 119 | B | 129 | $135,000 | $200 | Not provided | $135,000 | N/A | Structural | 2013 | Banana River Lagoon | Not provided | Not provided | Not provided | Wet Detention Effciency Calculation and TA | yes | 200 | 2500
839 | City of Indian Harbour Beach | Banana River | N/A | BR3-5, BR7 | 0.59 | 0.64 | 0.61776 | 7.3141 | 0.99417 | 4.5184 | 0.61416 | 1750 | Governmental | IHB-07 | Gleason Park Phase I | Wet Detention Pond | 128.8767 | City of Indian Harbour Beach | Not provided | Gleason Park Phase 1 (BC-34, IHB-09, IHB-19, IHB-37) | Not provided. | Wet Detention Pond | Completed | 2013 | 382 | 119 | B | 129 | $135,000 | $200 | Not provided | $135,000 | N/A | Structural | 2013 | Banana River Lagoon | Not provided | Not provided | Not provided | Wet Detention Effciency Calculation and TA | yes | 200 | 2500
840 | City of Indian Harbour Beach | Banana River | N/A | BR3-5, BR7 | 0.59 | 0.64 | 0.15918 | 11.1261 | 2.1387 | 1.7711 | 0.34044 | 1300 | Residential, High Density | IHB-07 | Gleason Park Phase I | Wet Detention Pond | 128.8767 | City of Indian Harbour Beach | Not provided | Gleason Park Phase 1 (BC-34, IHB-09, IHB-19, IHB-37) | Not provided. | Wet Detention Pond | Completed | 2013 | 382 | 119 | B | 129 | $135,000 | $200 | Not provided | $135,000 | N/A | Structural | 2013 | Banana River Lagoon | Not provided | Not provided | Not provided | Wet Detention Effciency Calculation and TA | yes | 125.7991 | 644.1887
841 | City of Indian Harbour Beach | Banana River | N/A | BR3-5, BR7 | 0.59 | 0.64 | 0.45858 | 11.1261 | 2.1387 | 5.1022 | 0.98075 | 1340 | Residential, High density; Multiple Dwelling Units, High Rise <Three stories or more> | IHB-07 | Gleason Park Phase I | Wet Detention Pond | 128.8767 | City of Indian Harbour Beach | Not provided | Gleason Park Phase 1 (BC-34, IHB-09, IHB-19, IHB-37) | Not provided. | Wet Detention Pond | Completed | 2013 | 382 | 119 | B | 129 | $135,000 | $200 | Not provided | $135,000 | N/A | Structural | 2013 | Banana River Lagoon | Not provided | Not provided | Not provided | Wet Detention Effciency Calculation and TA | yes | 174.264 | 1855.8113
842 | City of Indian Harbour Beach | Banana River | N/A | BR3-5, BR7 | 0.59 | 0.64 | 0.4179 | 11.128 | 2.139 | 4.6504 | 0.89391 | 1300 | Residential, High Density | IHB-07 | Gleason Park Phase I | Wet Detention Pond | 128.8767 | City of Indian Harbour Beach | Not provided | Gleason Park Phase 1 (BC-34, IHB-09, IHB-19, IHB-37) | Not provided. | Wet Detention Pond | Completed | 2013 | 382 | 119 | B | 129 | $135,000 | $200 | Not provided | $135,000 | N/A | Structural | 2013 | Banana River Lagoon | Not provided | Not provided | Not provided | Wet Detention Effciency Calculation and TA | yes | 199.9492 | 1691.1836
843 | City of Indian Harbour Beach | Banana River | N/A | BR3-5, BR7 | 0.59 | 0.64 | 0.0065382 | 11.128 | 2.139 | 0.072757 | 0.013985 | 1330 | Residential, High density; Multiple Dwelling Units, Low Rise <Two stories or less> | IHB-07 | Gleason Park Phase I | Wet Detention Pond | 128.8767 | City of Indian Harbour Beach | Not provided | Gleason Park Phase 1 (BC-34, IHB-09, IHB-19, IHB-37) | Not provided. | Wet Detention Pond | Completed | 2013 | 382 | 119 | B | 129 | $135,000 | $200 | Not provided | $135,000 | N/A | Structural | 2013 | Banana River Lagoon | Not provided | Not provided | Not provided | Wet Detention Effciency Calculation and TA | yes | 26.0115 | 26.459
844 | City of Indian Harbour Beach | Banana River | N/A | BR3-5, BR7 | 0.59 | 0.64 | 0.0023256 | 11.128 | 2.139 | 0.02588 | 0.0049746 | 1330 | Residential, High density; Multiple Dwelling Units, Low Rise <Two stories or less> | IHB-07 | Gleason Park Phase I | Wet Detention Pond | 128.8767 | City of Indian Harbour Beach | Not provided | Gleason Park Phase 1 (BC-34, IHB-09, IHB-19, IHB-37) | Not provided. | Wet Detention Pond | Completed | 2013 | 382 | 119 | B | 129 | $135,000 | $200 | Not provided | $135,000 | N/A | Structural | 2013 | Banana River Lagoon | Not provided | Not provided | Not provided | Wet Detention Effciency Calculation and TA | yes | 12.3379 | 9.4114
845 | City of Indian Harbour Beach | Banana River | N/A | BR3-5, BR7 | 0.59 | 0.64 | 0.00045389 | 11.128 | 2.139 | 0.0050509 | 0.00097088 | 1330 | Residential, High density; Multiple Dwelling Units, Low Rise <Two stories or less> | IHB-07 | Gleason Park Phase I | Wet Detention Pond | 128.8767 | City of Indian Harbour Beach | Not provided | Gleason Park Phase 1 (BC-34, IHB-09, IHB-19, IHB-37) | Not provided. | Wet Detention Pond | Completed | 2013 | 382 | 119 | B | 129 | $135,000 | $200 | Not provided | $135,000 | N/A | Structural | 2013 | Banana River Lagoon | Not provided | Not provided | Not provided | Wet Detention Effciency Calculation and TA | yes | 5.554 | 1.8368
846 | City of Indian Harbour Beach | Banana River | N/A | BR3-5, BR7 | 0.59 | 0.64 | 0.0039014 | 11.128 | 2.139 | 0.043415 | 0.0083452 | 1330 | Residential, High density; Multiple Dwelling Units, Low Rise <Two stories or less> | IHB-07 | Gleason Park Phase I | Wet Detention Pond | 128.8767 | City of Indian Harbour Beach | Not provided | Gleason Park Phase 1 (BC-34, IHB-09, IHB-19, IHB-37) | Not provided. | Wet Detention Pond | Completed | 2013 | 382 | 119 | B | 129 | $135,000 | $200 | Not provided | $135,000 | N/A | Structural | 2013 | Banana River Lagoon | Not provided | Not provided | Not provided | Wet Detention Effciency Calculation and TA | yes | 20.7219 | 15.7883
847 | City of Indian Harbour Beach | Banana River | N/A | BR3-5, BR7 | 0.59 | 0.64 | 0.0045352 | 11.128 | 2.139 | 0.050467 | 0.0097009 | 1330 | Residential, High density; Multiple Dwelling Units, Low Rise <Two stories or less> | IHB-07 | Gleason Park Phase I | Wet Detention Pond | 128.8767 | City of Indian Harbour Beach | Not provided | Gleason Park Phase 1 (BC-34, IHB-09, IHB-19, IHB-37) | Not provided. | Wet Detention Pond | Completed | 2013 | 382 | 119 | B | 129 | $135,000 | $200 | Not provided | $135,000 | N/A | Structural | 2013 | Banana River Lagoon | Not provided | Not provided | Not provided | Wet Detention Effciency Calculation and TA | yes | 21.326 | 18.3531
848 | City of Indian Harbour Beach | Banana River | N/A | BR3-5, BR7 | 0.59 | 0.64 | 0.0052337 | 11.128 | 2.139 | 0.058241 | 0.011195 | 1330 | Residential, High density; Multiple Dwelling Units, Low Rise <Two stories or less> | IHB-07 | Gleason Park Phase I | Wet Detention Pond | 128.8767 | City of Indian Harbour Beach | Not provided | Gleason Park Phase 1 (BC-34, IHB-09, IHB-19, IHB-37) | Not provided. | Wet Detention Pond | Completed | 2013 | 382 | 119 | B | 129 | $135,000 | $200 | Not provided | $135,000 | N/A | Structural | 2013 | Banana River Lagoon | Not provided | Not provided | Not provided | Wet Detention Effciency Calculation and TA | yes | 22.1344 | 21.1802
849 | City of Indian Harbour Beach | Banana River | N/A | BR3-5, BR7 | 0.59 | 0.64 | 0.044519 | 11.128 | 2.139 | 0.49541 | 0.095228 | 1330 | Residential, High density; Multiple Dwelling Units, Low Rise <Two stories or less> | IHB-07 | Gleason Park Phase I | Wet Detention Pond | 128.8767 | City of Indian Harbour Beach | Not provided | Gleason Park Phase 1 (BC-34, IHB-09, IHB-19, IHB-37) | Not provided. | Wet Detention Pond | Completed | 2013 | 382 | 119 | B | 129 | $135,000 | $200 | Not provided | $135,000 | N/A | Structural | 2013 | Banana River Lagoon | Not provided | Not provided | Not provided | Wet Detention Effciency Calculation and TA | yes | 55.3738 | 180.1623
850 | City of Indian Harbour Beach | Banana River | N/A | BR3-5, BR7 | 0.59 | 0.64 | 0.011758 | 11.128 | 2.139 | 0.13085 | 0.025151 | 1330 | Residential, High density; Multiple Dwelling Units, Low Rise <Two stories or less> | IHB-07 | Gleason Park Phase I | Wet Detention Pond | 128.8767 | City of Indian Harbour Beach | Not provided | Gleason Park Phase 1 (BC-34, IHB-09, IHB-19, IHB-37) | Not provided. | Wet Detention Pond | Completed | 2013 | 382 | 119 | B | 129 | $135,000 | $200 | Not provided | $135,000 | N/A | Structural | 2013 | Banana River Lagoon | Not provided | Not provided | Not provided | Wet Detention Effciency Calculation and TA | yes | 39.5479 | 47.5836
851 | City of Indian Harbour Beach | Banana River | N/A | BR3-5, BR7 | 0.59 | 0.64 | 0.009637 | 11.128 | 2.139 | 0.10724 | 0.020614 | 1330 | Residential, High density; Multiple Dwelling Units, Low Rise <Two stories or less> | IHB-07 | Gleason Park Phase I | Wet Detention Pond | 128.8767 | City of Indian Harbour Beach | Not provided | Gleason Park Phase 1 (BC-34, IHB-09, IHB-19, IHB-37) | Not provided. | Wet Detention Pond | Completed | 2013 | 382 | 119 | B | 129 | $135,000 | $200 | Not provided | $135,000 | N/A | Structural | 2013 | Banana River Lagoon | Not provided | Not provided | Not provided | Wet Detention Effciency Calculation and TA | yes | 40.414 | 38.9996
852 | City of Indian Harbour Beach | Banana River | N/A | BR3-5, BR7 | 0.59 | 0.64 | 0.037479 | 11.128 | 2.139 | 0.41707 | 0.08017 | 1330 | Residential, High density; Multiple Dwelling Units, Low Rise <Two stories or less> | IHB-07 | Gleason Park Phase I | Wet Detention Pond | 128.8767 | City of Indian Harbour Beach | Not provided | Gleason Park Phase 1 (BC-34, IHB-09, IHB-19, IHB-37) | Not provided. | Wet Detention Pond | Completed | 2013 | 382 | 119 | B | 129 | $135,000 | $200 | Not provided | $135,000 | N/A | Structural | 2013 | Banana River Lagoon | Not provided | Not provided | Not provided | Wet Detention Effciency Calculation and TA | yes | 52.7186 | 151.6737
853 | City of Indian Harbour Beach | Banana River | N/A | BR3-5, BR7 | 0.59 | 0.64 | 0.036845 | 11.128 | 2.139 | 0.41002 | 0.078814 | 1330 | Residential, High density; Multiple Dwelling Units, Low Rise <Two stories or less> | IHB-07 | Gleason Park Phase I | Wet Detention Pond | 128.8767 | City of Indian Harbour Beach | Not provided | Gleason Park Phase 1 (BC-34, IHB-09, IHB-19, IHB-37) | Not provided. | Wet Detention Pond | Completed | 2013 | 382 | 119 | B | 129 | $135,000 | $200 | Not provided | $135,000 | N/A | Structural | 2013 | Banana River Lagoon | Not provided | Not provided | Not provided | Wet Detention Effciency Calculation and TA | yes | 52.1145 | 149.1081
854 | City of Indian Harbour Beach | Banana River | N/A | BR3-5, BR7 | 0.59 | 0.64 | 0.036636 | 11.128 | 2.139 | 0.40769 | 0.078366 | 1330 | Residential, High density; Multiple Dwelling Units, Low Rise <Two stories or less> | IHB-07 | Gleason Park Phase I | Wet Detention Pond | 128.8767 | City of Indian Harbour Beach | Not provided | Gleason Park Phase 1 (BC-34, IHB-09, IHB-19, IHB-37) | Not provided. | Wet Detention Pond | Completed | 2013 | 382 | 119 | B | 129 | $135,000 | $200 | Not provided | $135,000 | N/A | Structural | 2013 | Banana River Lagoon | Not provided | Not provided | Not provided | Wet Detention Effciency Calculation and TA | yes | 51.7078 | 148.2602
855 | City of Indian Harbour Beach | Banana River | N/A | BR3-5, BR7 | 0.59 | 0.64 | 0.39596 | 9.5199 | 1.3991 | 3.7695 | 0.55398 | 1200 | Residential, Medium Density-Two-five dwellingunits per acre | IHB-07 | Gleason Park Phase I | Wet Detention Pond | 128.8767 | City of Indian Harbour Beach | Not provided | Gleason Park Phase 1 (BC-34, IHB-09, IHB-19, IHB-37) | Not provided. | Wet Detention Pond | Completed | 2013 | 382 | 119 | B | 129 | $135,000 | $200 | Not provided | $135,000 | N/A | Structural | 2013 | Banana River Lagoon | Not provided | Not provided | Not provided | Wet Detention Effciency Calculation and TA | yes | 186.9928 | 1602.375
856 | City of Indian Harbour Beach | Banana River | N/A | BR3-5, BR7 | 0.59 | 0.64 | 0.0047113 | 9.5199 | 1.3991 | 0.044851 | 0.0065916 | 1210 | Fixed Single Family Units | IHB-07 | Gleason Park Phase I | Wet Detention Pond | 128.8767 | City of Indian Harbour Beach | Not provided | Gleason Park Phase 1 (BC-34, IHB-09, IHB-19, IHB-37) | Not provided. | Wet Detention Pond | Completed | 2013 | 382 | 119 | B | 129 | $135,000 | $200 | Not provided | $135,000 | N/A | Structural | 2013 | Banana River Lagoon | Not provided | Not provided | Not provided | Wet Detention Effciency Calculation and TA | yes | 23.5479 | 19.066
857 | City of Indian Harbour Beach | Banana River | N/A | BR3-5, BR7 | 0.59 | 0.64 | 0.0034808 | 9.5199 | 1.3991 | 0.033137 | 0.00487 | 1210 | Fixed Single Family Units | IHB-07 | Gleason Park Phase I | Wet Detention Pond | 128.8767 | City of Indian Harbour Beach | Not provided | Gleason Park Phase 1 (BC-34, IHB-09, IHB-19, IHB-37) | Not provided. | Wet Detention Pond | Completed | 2013 | 382 | 119 | B | 129 | $135,000 | $200 | Not provided | $135,000 | N/A | Structural | 2013 | Banana River Lagoon | Not provided | Not provided | Not provided | Wet Detention Effciency Calculation and TA | yes | 18.8885 | 14.0863
858 | City of Indian Harbour Beach | Banana River | N/A | BR3-5, BR7 | 0.59 | 0.64 | 0.060781 | 9.5199 | 1.3991 | 0.57863 | 0.085038 | 1210 | Fixed Single Family Units | IHB-07 | Gleason Park Phase I | Wet Detention Pond | 128.8767 | City of Indian Harbour Beach | Not provided | Gleason Park Phase 1 (BC-34, IHB-09, IHB-19, IHB-37) | Not provided. | Wet Detention Pond | Completed | 2013 | 382 | 119 | B | 129 | $135,000 | $200 | Not provided | $135,000 | N/A | Structural | 2013 | Banana River Lagoon | Not provided | Not provided | Not provided | Wet Detention Effciency Calculation and TA | yes | 69.9066 | 245.9719
859 | City of Indian Harbour Beach | Banana River | N/A | BR3-5, BR7 | 0.59 | 0.64 | 0.028984 | 9.5199 | 1.3991 | 0.27593 | 0.040552 | 1210 | Fixed Single Family Units | IHB-07 | Gleason Park Phase I | Wet Detention Pond | 128.8767 | City of Indian Harbour Beach | Not provided | Gleason Park Phase 1 (BC-34, IHB-09, IHB-19, IHB-37) | Not provided. | Wet Detention Pond | Completed | 2013 | 382 | 119 | B | 129 | $135,000 | $200 | Not provided | $135,000 | N/A | Structural | 2013 | Banana River Lagoon | Not provided | Not provided | Not provided | Wet Detention Effciency Calculation and TA | yes | 52.5104 | 117.2952
860 | City of Indian Harbour Beach | Banana River | N/A | BR3-5, BR7 | 0.59 | 0.64 | 0.12158 | 9.5199 | 1.3991 | 1.1575 | 0.17011 | 1210 | Fixed Single Family Units | IHB-07 | Gleason Park Phase I | Wet Detention Pond | 128.8767 | City of Indian Harbour Beach | Not provided | Gleason Park Phase 1 (BC-34, IHB-09, IHB-19, IHB-37) | Not provided. | Wet Detention Pond | Completed | 2013 | 382 | 119 | B | 129 | $135,000 | $200 | Not provided | $135,000 | N/A | Structural | 2013 | Banana River Lagoon | Not provided | Not provided | Not provided | Wet Detention Effciency Calculation and TA | yes | 91.5722 | 492.0299
861 | City of Indian Harbour Beach | Banana River | N/A | BR3-5, BR7 | 0.59 | 0.64 | 0.0022673 | 9.5199 | 1.3991 | 0.021585 | 0.0031722 | 1210 | Fixed Single Family Units | IHB-07 | Gleason Park Phase I | Wet Detention Pond | 128.8767 | City of Indian Harbour Beach | Not provided | Gleason Park Phase 1 (BC-34, IHB-09, IHB-19, IHB-37) | Not provided. | Wet Detention Pond | Completed | 2013 | 382 | 119 | B | 129 | $135,000 | $200 | Not provided | $135,000 | N/A | Structural | 2013 | Banana River Lagoon | Not provided | Not provided | Not provided | Wet Detention Effciency Calculation and TA | yes | 13.5695 | 9.1756
862 | City of Indian Harbour Beach | Banana River | N/A | BR3-5, BR7 | 0.59 | 0.64 | 0.22869 | 10.356 | 1.8966 | 2.3683 | 0.43374 | 1300 | Residential, High Density | IHB-07 | Gleason Park Phase I | Wet Detention Pond | 128.8767 | City of Indian Harbour Beach | Not provided | Gleason Park Phase 1 (BC-34, IHB-09, IHB-19, IHB-37) | Not provided. | Wet Detention Pond | Completed | 2013 | 382 | 119 | B | 129 | $135,000 | $200 | Not provided | $135,000 | N/A | Structural | 2013 | Banana River Lagoon | Not provided | Not provided | Not provided | Wet Detention Effciency Calculation and TA | yes | 288.1985 | 925.4711
863 | City of Indian Harbour Beach | Banana River | N/A | BR3-5, BR7 | 0.59 | 0.64 | 0.0054303 | 10.356 | 1.8966 | 0.056236 | 0.010299 | 1330 | Residential, High density; Multiple Dwelling Units, Low Rise <Two stories or less> | IHB-07 | Gleason Park Phase I | Wet Detention Pond | 128.8767 | City of Indian Harbour Beach | Not provided | Gleason Park Phase 1 (BC-34, IHB-09, IHB-19, IHB-37) | Not provided. | Wet Detention Pond | Completed | 2013 | 382 | 119 | B | 129 | $135,000 | $200 | Not provided | $135,000 | N/A | Structural | 2013 | Banana River Lagoon | Not provided | Not provided | Not provided | Wet Detention Effciency Calculation and TA | yes | 48.6151 | 21.9756
864 | City of Indian Harbour Beach | Banana River | N/A | BR3-5, BR7 | 0.59 | 0.64 | 0.033364 | 10.356 | 1.8966 | 0.34552 | 0.06328 | 1330 | Residential, High density; Multiple Dwelling Units, Low Rise <Two stories or less> | IHB-07 | Gleason Park Phase I | Wet Detention Pond | 128.8767 | City of Indian Harbour Beach | Not provided | Gleason Park Phase 1 (BC-34, IHB-09, IHB-19, IHB-37) | Not provided. | Wet Detention Pond | Completed | 2013 | 382 | 119 | B | 129 | $135,000 | $200 | Not provided | $135,000 | N/A | Structural | 2013 | Banana River Lagoon | Not provided | Not provided | Not provided | Wet Detention Effciency Calculation and TA | yes | 58.2887 | 135.0206
865 | City of Indian Harbour Beach | Banana River | N/A | BR3-5, BR7 | 0.59 | 0.64 | 0.033364 | 10.356 | 1.8966 | 0.34552 | 0.063281 | 1330 | Residential, High density; Multiple Dwelling Units, Low Rise <Two stories or less> | IHB-07 | Gleason Park Phase I | Wet Detention Pond | 128.8767 | City of Indian Harbour Beach | Not provided | Gleason Park Phase 1 (BC-34, IHB-09, IHB-19, IHB-37) | Not provided. | Wet Detention Pond | Completed | 2013 | 382 | 119 | B | 129 | $135,000 | $200 | Not provided | $135,000 | N/A | Structural | 2013 | Banana River Lagoon | Not provided | Not provided | Not provided | Wet Detention Effciency Calculation and TA | yes | 58.2887 | 135.0213
866 | City of Indian Harbour Beach | Banana River | N/A | BR3-5, BR7 | 0.59 | 0.64 | 0.033366 | 10.356 | 1.8966 | 0.34554 | 0.063284 | 1330 | Residential, High density; Multiple Dwelling Units, Low Rise <Two stories or less> | IHB-07 | Gleason Park Phase I | Wet Detention Pond | 128.8767 | City of Indian Harbour Beach | Not provided | Gleason Park Phase 1 (BC-34, IHB-09, IHB-19, IHB-37) | Not provided. | Wet Detention Pond | Completed | 2013 | 382 | 119 | B | 129 | $135,000 | $200 | Not provided | $135,000 | N/A | Structural | 2013 | Banana River Lagoon | Not provided | Not provided | Not provided | Wet Detention Effciency Calculation and TA | yes | 58.2915 | 135.0286
867 | City of Indian Harbour Beach | Banana River | N/A | BR3-5, BR7 | 0.59 | 0.64 | 0.033366 | 10.356 | 1.8966 | 0.34554 | 0.063283 | 1330 | Residential, High density; Multiple Dwelling Units, Low Rise <Two stories or less> | IHB-07 | Gleason Park Phase I | Wet Detention Pond | 128.8767 | City of Indian Harbour Beach | Not provided | Gleason Park Phase 1 (BC-34, IHB-09, IHB-19, IHB-37) | Not provided. | Wet Detention Pond | Completed | 2013 | 382 | 119 | B | 129 | $135,000 | $200 | Not provided | $135,000 | N/A | Structural | 2013 | Banana River Lagoon | Not provided | Not provided | Not provided | Wet Detention Effciency Calculation and TA | yes | 58.2915 | 135.0267
868 | City of Indian Harbour Beach | Banana River | N/A | BR3-5, BR7 | 0.59 | 0.64 | 0.01732 | 10.356 | 1.8966 | 0.17936 | 0.032849 | 1330 | Residential, High density; Multiple Dwelling Units, Low Rise <Two stories or less> | IHB-07 | Gleason Park Phase I | Wet Detention Pond | 128.8767 | City of Indian Harbour Beach | Not provided | Gleason Park Phase 1 (BC-34, IHB-09, IHB-19, IHB-37) | Not provided. | Wet Detention Pond | Completed | 2013 | 382 | 119 | B | 129 | $135,000 | $200 | Not provided | $135,000 | N/A | Structural | 2013 | Banana River Lagoon | Not provided | Not provided | Not provided | Wet Detention Effciency Calculation and TA | yes | 52.7366 | 70.0899
869 | City of Indian Harbour Beach | Banana River | N/A | BR3-5, BR7 | 0.59 | 0.64 | 0.027184 | 10.356 | 1.8966 | 0.28152 | 0.051558 | 1330 | Residential, High density; Multiple Dwelling Units, Low Rise <Two stories or less> | IHB-07 | Gleason Park Phase I | Wet Detention Pond | 128.8767 | City of Indian Harbour Beach | Not provided | Gleason Park Phase 1 (BC-34, IHB-09, IHB-19, IHB-37) | Not provided. | Wet Detention Pond | Completed | 2013 | 382 | 119 | B | 129 | $135,000 | $200 | Not provided | $135,000 | N/A | Structural | 2013 | Banana River Lagoon | Not provided | Not provided | Not provided | Wet Detention Effciency Calculation and TA | yes | 45.447 | 110.0097
870 | City of Indian Harbour Beach | Banana River | N/A | BR3-5, BR7 | 0.59 | 0.64 | 0.027183 | 10.356 | 1.8966 | 0.2815 | 0.051556 | 1330 | Residential, High density; Multiple Dwelling Units, Low Rise <Two stories or less> | IHB-07 | Gleason Park Phase I | Wet Detention Pond | 128.8767 | City of Indian Harbour Beach | Not provided | Gleason Park Phase 1 (BC-34, IHB-09, IHB-19, IHB-37) | Not provided. | Wet Detention Pond | Completed | 2013 | 382 | 119 | B | 129 | $135,000 | $200 | Not provided | $135,000 | N/A | Structural | 2013 | Banana River Lagoon | Not provided | Not provided | Not provided | Wet Detention Effciency Calculation and TA | yes | 45.4448 | 110.0041
871 | City of Indian Harbour Beach | Banana River | N/A | BR3-5, BR7 | 0.59 | 0.64 | 0.0085753 | 10.356 | 1.8966 | 0.088806 | 0.016264 | 1330 | Residential, High density; Multiple Dwelling Units, Low Rise <Two stories or less> | IHB-07 | Gleason Park Phase I | Wet Detention Pond | 128.8767 | City of Indian Harbour Beach | Not provided | Gleason Park Phase 1 (BC-34, IHB-09, IHB-19, IHB-37) | Not provided. | Wet Detention Pond | Completed | 2013 | 382 | 119 | B | 129 | $135,000 | $200 | Not provided | $135,000 | N/A | Structural | 2013 | Banana River Lagoon | Not provided | Not provided | Not provided | Wet Detention Effciency Calculation and TA | yes | 33.101 | 34.7029
872 | City of Indian Harbour Beach | Banana River | N/A | BR3-5, BR7 | 0.59 | 0.64 | 0.026642 | 10.356 | 1.8966 | 0.27591 | 0.050531 | 1330 | Residential, High density; Multiple Dwelling Units, Low Rise <Two stories or less> | IHB-07 | Gleason Park Phase I | Wet Detention Pond | 128.8767 | City of Indian Harbour Beach | Not provided | Gleason Park Phase 1 (BC-34, IHB-09, IHB-19, IHB-37) | Not provided. | Wet Detention Pond | Completed | 2013 | 382 | 119 | B | 129 | $135,000 | $200 | Not provided | $135,000 | N/A | Structural | 2013 | Banana River Lagoon | Not provided | Not provided | Not provided | Wet Detention Effciency Calculation and TA | yes | 43.6503 | 107.8175
873 | City of Indian Harbour Beach | Banana River | N/A | BR3-5, BR7 | 0.59 | 0.64 | 0.027144 | 10.356 | 1.8966 | 0.2811 | 0.051482 | 1330 | Residential, High density; Multiple Dwelling Units, Low Rise <Two stories or less> | IHB-07 | Gleason Park Phase I | Wet Detention Pond | 128.8767 | City of Indian Harbour Beach | Not provided | Gleason Park Phase 1 (BC-34, IHB-09, IHB-19, IHB-37) | Not provided. | Wet Detention Pond | Completed | 2013 | 382 | 119 | B | 129 | $135,000 | $200 | Not provided | $135,000 | N/A | Structural | 2013 | Banana River Lagoon | Not provided | Not provided | Not provided | Wet Detention Effciency Calculation and TA | yes | 44.1873 | 109.8464
874 | City of Indian Harbour Beach | Banana River | N/A | BR3-5, BR7 | 0.59 | 0.64 | 0.027538 | 10.356 | 1.8966 | 0.28519 | 0.052231 | 1330 | Residential, High density; Multiple Dwelling Units, Low Rise <Two stories or less> | IHB-07 | Gleason Park Phase I | Wet Detention Pond | 128.8767 | City of Indian Harbour Beach | Not provided | Gleason Park Phase 1 (BC-34, IHB-09, IHB-19, IHB-37) | Not provided. | Wet Detention Pond | Completed | 2013 | 382 | 119 | B | 129 | $135,000 | $200 | Not provided | $135,000 | N/A | Structural | 2013 | Banana River Lagoon | Not provided | Not provided | Not provided | Wet Detention Effciency Calculation and TA | yes | 44.6657 | 111.4442
875 | City of Indian Harbour Beach | Banana River | N/A | BR3-5, BR7 | 0.59 | 0.64 | 0.028254 | 10.356 | 1.8966 | 0.2926 | 0.053588 | 1330 | Residential, High density; Multiple Dwelling Units, Low Rise <Two stories or less> | IHB-07 | Gleason Park Phase I | Wet Detention Pond | 128.8767 | City of Indian Harbour Beach | Not provided | Gleason Park Phase 1 (BC-34, IHB-09, IHB-19, IHB-37) | Not provided. | Wet Detention Pond | Completed | 2013 | 382 | 119 | B | 129 | $135,000 | $200 | Not provided | $135,000 | N/A | Structural | 2013 | Banana River Lagoon | Not provided | Not provided | Not provided | Wet Detention Effciency Calculation and TA | yes | 45.3187 | 114.3395
876 | City of Indian Harbour Beach | Banana River | N/A | BR3-5, BR7 | 0.59 | 0.64 | 0.028648 | 10.356 | 1.8966 | 0.29668 | 0.054336 | 1330 | Residential, High density; Multiple Dwelling Units, Low Rise <Two stories or less> | IHB-07 | Gleason Park Phase I | Wet Detention Pond | 128.8767 | City of Indian Harbour Beach | Not provided | Gleason Park Phase 1 (BC-34, IHB-09, IHB-19, IHB-37) | Not provided. | Wet Detention Pond | Completed | 2013 | 382 | 119 | B | 129 | $135,000 | $200 | Not provided | $135,000 | N/A | Structural | 2013 | Banana River Lagoon | Not provided | Not provided | Not provided | Wet Detention Effciency Calculation and TA | yes | 45.7985 | 115.9361
877 | City of Indian Harbour Beach | Banana River | N/A | BR3-5, BR7 | 0.59 | 0.64 | 0.031695 | 10.356 | 1.8966 | 0.32824 | 0.060114 | 1330 | Residential, High density; Multiple Dwelling Units, Low Rise <Two stories or less> | IHB-07 | Gleason Park Phase I | Wet Detention Pond | 128.8767 | City of Indian Harbour Beach | Not provided | Gleason Park Phase 1 (BC-34, IHB-09, IHB-19, IHB-37) | Not provided. | Wet Detention Pond | Completed | 2013 | 382 | 119 | B | 129 | $135,000 | $200 | Not provided | $135,000 | N/A | Structural | 2013 | Banana River Lagoon | Not provided | Not provided | Not provided | Wet Detention Effciency Calculation and TA | yes | 47.6669 | 128.2657
878 | City of Indian Harbour Beach | Banana River | N/A | BR3-5, BR7 | 0.59 | 0.64 | 0.019176 | 9.5252 | 1.3999 | 0.18265 | 0.026843 | 1210 | Fixed Single Family Units | IHB-07 | Gleason Park Phase I | Wet Detention Pond | 128.8767 | City of Indian Harbour Beach | Not provided | Gleason Park Phase 1 (BC-34, IHB-09, IHB-19, IHB-37) | Not provided. | Wet Detention Pond | Completed | 2013 | 382 | 119 | B | 129 | $135,000 | $200 | Not provided | $135,000 | N/A | Structural | 2013 | Banana River Lagoon | Not provided | Not provided | Not provided | Wet Detention Effciency Calculation and TA | yes | 49.6189 | 77.6011
879 | City of Indian Harbour Beach | Banana River | N/A | BR3-5, BR7 | 0.59 | 0.64 | 6.8616e-05 | 9.5252 | 1.3999 | 0.00065358 | 9.6052e-05 | 1210 | Fixed Single Family Units | IHB-07 | Gleason Park Phase I | Wet Detention Pond | 128.8767 | City of Indian Harbour Beach | Not provided | Gleason Park Phase 1 (BC-34, IHB-09, IHB-19, IHB-37) | Not provided. | Wet Detention Pond | Completed | 2013 | 382 | 119 | B | 129 | $135,000 | $200 | Not provided | $135,000 | N/A | Structural | 2013 | Banana River Lagoon | Not provided | Not provided | Not provided | Wet Detention Effciency Calculation and TA | yes | 43.2867 | 0.27768
880 | City of Indian Harbour Beach | Banana River | N/A | BR3-5, BR7 | 0.59 | 0.64 | 0.018025 | 9.5252 | 1.3999 | 0.17169 | 0.025233 | 1210 | Fixed Single Family Units | IHB-07 | Gleason Park Phase I | Wet Detention Pond | 128.8767 | City of Indian Harbour Beach | Not provided | Gleason Park Phase 1 (BC-34, IHB-09, IHB-19, IHB-37) | Not provided. | Wet Detention Pond | Completed | 2013 | 382 | 119 | B | 129 | $135,000 | $200 | Not provided | $135,000 | N/A | Structural | 2013 | Banana River Lagoon | Not provided | Not provided | Not provided | Wet Detention Effciency Calculation and TA | yes | 62.8297 | 72.9454
881 | City of Indian Harbour Beach | Banana River | N/A | BR3-5, BR7 | 0.59 | 0.64 | 0.50669 | 7.7135 | 1.0674 | 3.9083 | 0.54083 | 1750 | Governmental | IHB-07 | Gleason Park Phase I | Wet Detention Pond | 128.8767 | City of Indian Harbour Beach | Not provided | Gleason Park Phase 1 (BC-34, IHB-09, IHB-19, IHB-37) | Not provided. | Wet Detention Pond | Completed | 2013 | 382 | 119 | B | 129 | $135,000 | $200 | Not provided | $135,000 | N/A | Structural | 2013 | Banana River Lagoon | Not provided | Not provided | Not provided | Wet Detention Effciency Calculation and TA | yes | 182.0885 | 2050.5062
882 | City of Indian Harbour Beach | Banana River | N/A | BR3-5, BR7 | 0.59 | 0.64 | 0.22716 | 9.5246 | 1.3998 | 2.1636 | 0.31798 | 1200 | Residential, Medium Density-Two-five dwellingunits per acre | IHB-07 | Gleason Park Phase I | Wet Detention Pond | 128.8767 | City of Indian Harbour Beach | Not provided | Gleason Park Phase 1 (BC-34, IHB-09, IHB-19, IHB-37) | Not provided. | Wet Detention Pond | Completed | 2013 | 382 | 119 | B | 129 | $135,000 | $200 | Not provided | $135,000 | N/A | Structural | 2013 | Banana River Lagoon | Not provided | Not provided | Not provided | Wet Detention Effciency Calculation and TA | yes | 137.1896 | 919.301
883 | City of Indian Harbour Beach | Banana River | N/A | BR3-5, BR7 | 0.59 | 0.64 | 0.025354 | 9.5246 | 1.3998 | 0.24149 | 0.03549 | 1210 | Fixed Single Family Units | IHB-07 | Gleason Park Phase I | Wet Detention Pond | 128.8767 | City of Indian Harbour Beach | Not provided | Gleason Park Phase 1 (BC-34, IHB-09, IHB-19, IHB-37) | Not provided. | Wet Detention Pond | Completed | 2013 | 382 | 119 | B | 129 | $135,000 | $200 | Not provided | $135,000 | N/A | Structural | 2013 | Banana River Lagoon | Not provided | Not provided | Not provided | Wet Detention Effciency Calculation and TA | yes | 41.418 | 102.6048
884 | City of Indian Harbour Beach | Banana River | N/A | BR3-5, BR7 | 0.59 | 0.64 | 0.067293 | 9.5246 | 1.3998 | 0.64094 | 0.094195 | 1210 | Fixed Single Family Units | IHB-07 | Gleason Park Phase I | Wet Detention Pond | 128.8767 | City of Indian Harbour Beach | Not provided | Gleason Park Phase 1 (BC-34, IHB-09, IHB-19, IHB-37) | Not provided. | Wet Detention Pond | Completed | 2013 | 382 | 119 | B | 129 | $135,000 | $200 | Not provided | $135,000 | N/A | Structural | 2013 | Banana River Lagoon | Not provided | Not provided | Not provided | Wet Detention Effciency Calculation and TA | yes | 69.5116 | 272.3256
885 | City of Indian Harbour Beach | Banana River | N/A | BR3-5, BR7 | 0.59 | 0.64 | 0.050248 | 9.5246 | 1.3998 | 0.47859 | 0.070335 | 1210 | Fixed Single Family Units | IHB-07 | Gleason Park Phase I | Wet Detention Pond | 128.8767 | City of Indian Harbour Beach | Not provided | Gleason Park Phase 1 (BC-34, IHB-09, IHB-19, IHB-37) | Not provided. | Wet Detention Pond | Completed | 2013 | 382 | 119 | B | 129 | $135,000 | $200 | Not provided | $135,000 | N/A | Structural | 2013 | Banana River Lagoon | Not provided | Not provided | Not provided | Wet Detention Effciency Calculation and TA | yes | 59.1126 | 203.3457
886 | City of Indian Harbour Beach | Banana River | N/A | BR3-5, BR7 | 0.59 | 0.64 | 0.1205 | 9.5246 | 1.3998 | 1.1478 | 0.16868 | 1210 | Fixed Single Family Units | IHB-07 | Gleason Park Phase I | Wet Detention Pond | 128.8767 | City of Indian Harbour Beach | Not provided | Gleason Park Phase 1 (BC-34, IHB-09, IHB-19, IHB-37) | Not provided. | Wet Detention Pond | Completed | 2013 | 382 | 119 | B | 129 | $135,000 | $200 | Not provided | $135,000 | N/A | Structural | 2013 | Banana River Lagoon | Not provided | Not provided | Not provided | Wet Detention Effciency Calculation and TA | yes | 88.9004 | 487.6629
887 | City of Indian Harbour Beach | Banana River | N/A | BR3-5, BR7 | 0.59 | 0.64 | 0.052854 | 9.5246 | 1.3998 | 0.50341 | 0.073983 | 1210 | Fixed Single Family Units | IHB-07 | Gleason Park Phase I | Wet Detention Pond | 128.8767 | City of Indian Harbour Beach | Not provided | Gleason Park Phase 1 (BC-34, IHB-09, IHB-19, IHB-37) | Not provided. | Wet Detention Pond | Completed | 2013 | 382 | 119 | B | 129 | $135,000 | $200 | Not provided | $135,000 | N/A | Structural | 2013 | Banana River Lagoon | Not provided | Not provided | Not provided | Wet Detention Effciency Calculation and TA | yes | 62.8097 | 213.8907
888 | City of Indian Harbour Beach | Banana River | N/A | BR3-5, BR7 | 0.59 | 0.64 | 0.074346 | 9.5246 | 1.3998 | 0.70812 | 0.10407 | 1210 | Fixed Single Family Units | IHB-07 | Gleason Park Phase I | Wet Detention Pond | 128.8767 | City of Indian Harbour Beach | Not provided | Gleason Park Phase 1 (BC-34, IHB-09, IHB-19, IHB-37) | Not provided. | Wet Detention Pond | Completed | 2013 | 382 | 119 | B | 129 | $135,000 | $200 | Not provided | $135,000 | N/A | Structural | 2013 | Banana River Lagoon | Not provided | Not provided | Not provided | Wet Detention Effciency Calculation and TA | yes | 69.779 | 300.8693
889 | City of Indian Harbour Beach | Banana River | N/A | BR3-5, BR7 | 0.59 | 0.64 | 0.092127 | 9.5208 | 1.3992 | 0.87712 | 0.12891 | 1200 | Residential, Medium Density-Two-five dwellingunits per acre | IHB-07 | Gleason Park Phase I | Wet Detention Pond | 128.8767 | City of Indian Harbour Beach | Not provided | Gleason Park Phase 1 (BC-34, IHB-09, IHB-19, IHB-37) | Not provided. | Wet Detention Pond | Completed | 2013 | 382 | 119 | B | 129 | $135,000 | $200 | Not provided | $135,000 | N/A | Structural | 2013 | Banana River Lagoon | Not provided | Not provided | Not provided | Wet Detention Effciency Calculation and TA | yes | 128.3022 | 372.8263
890 | City of Indian Harbour Beach | Banana River | N/A | BR3-5, BR7 | 0.59 | 0.64 | 0.18448 | 9.5208 | 1.3992 | 1.7564 | 0.25812 | 1210 | Fixed Single Family Units | IHB-07 | Gleason Park Phase I | Wet Detention Pond | 128.8767 | City of Indian Harbour Beach | Not provided | Gleason Park Phase 1 (BC-34, IHB-09, IHB-19, IHB-37) | Not provided. | Wet Detention Pond | Completed | 2013 | 382 | 119 | B | 129 | $135,000 | $200 | Not provided | $135,000 | N/A | Structural | 2013 | Banana River Lagoon | Not provided | Not provided | Not provided | Wet Detention Effciency Calculation and TA | yes | 111.6013 | 746.5503
891 | City of Indian Harbour Beach | Banana River | N/A | BR3-5, BR7 | 0.59 | 0.64 | 0.063325 | 9.5208 | 1.3992 | 0.6029 | 0.088605 | 1210 | Fixed Single Family Units | IHB-07 | Gleason Park Phase I | Wet Detention Pond | 128.8767 | City of Indian Harbour Beach | Not provided | Gleason Park Phase 1 (BC-34, IHB-09, IHB-19, IHB-37) | Not provided. | Wet Detention Pond | Completed | 2013 | 382 | 119 | B | 129 | $135,000 | $200 | Not provided | $135,000 | N/A | Structural | 2013 | Banana River Lagoon | Not provided | Not provided | Not provided | Wet Detention Effciency Calculation and TA | yes | 71.2493 | 256.2674
892 | City of Indian Harbour Beach | Banana River | N/A | BR3-5, BR7 | 0.59 | 0.64 | 0.16571 | 9.5208 | 1.3992 | 1.5777 | 0.23187 | 1210 | Fixed Single Family Units | IHB-07 | Gleason Park Phase I | Wet Detention Pond | 128.8767 | City of Indian Harbour Beach | Not provided | Gleason Park Phase 1 (BC-34, IHB-09, IHB-19, IHB-37) | Not provided. | Wet Detention Pond | Completed | 2013 | 382 | 119 | B | 129 | $135,000 | $200 | Not provided | $135,000 | N/A | Structural | 2013 | Banana River Lagoon | Not provided | Not provided | Not provided | Wet Detention Effciency Calculation and TA | yes | 101.0601 | 670.6125
893 | City of Indian Harbour Beach | Banana River | N/A | BR3-5, BR7 | 0.59 | 0.64 | 0.0022366 | 9.5208 | 1.3992 | 0.021294 | 0.0031294 | 1210 | Fixed Single Family Units | IHB-07 | Gleason Park Phase I | Wet Detention Pond | 128.8767 | City of Indian Harbour Beach | Not provided | Gleason Park Phase 1 (BC-34, IHB-09, IHB-19, IHB-37) | Not provided. | Wet Detention Pond | Completed | 2013 | 382 | 119 | B | 129 | $135,000 | $200 | Not provided | $135,000 | N/A | Structural | 2013 | Banana River Lagoon | Not provided | Not provided | Not provided | Wet Detention Effciency Calculation and TA | yes | 13.1179 | 9.051
894 | City of Indian Harbour Beach | Banana River | N/A | BR3-5, BR7 | 0.59 | 0.64 | 0.085837 | 9.5208 | 1.3992 | 0.81724 | 0.1201 | 1210 | Fixed Single Family Units | IHB-07 | Gleason Park Phase I | Wet Detention Pond | 128.8767 | City of Indian Harbour Beach | Not provided | Gleason Park Phase 1 (BC-34, IHB-09, IHB-19, IHB-37) | Not provided. | Wet Detention Pond | Completed | 2013 | 382 | 119 | B | 129 | $135,000 | $200 | Not provided | $135,000 | N/A | Structural | 2013 | Banana River Lagoon | Not provided | Not provided | Not provided | Wet Detention Effciency Calculation and TA | yes | 84.526 | 347.3718
895 | City of Indian Harbour Beach | Banana River | N/A | BR3-5, BR7 | 0.59 | 0.64 | 0.024048 | 9.5208 | 1.3992 | 0.22896 | 0.033649 | 1210 | Fixed Single Family Units | IHB-07 | Gleason Park Phase I | Wet Detention Pond | 128.8767 | City of Indian Harbour Beach | Not provided | Gleason Park Phase 1 (BC-34, IHB-09, IHB-19, IHB-37) | Not provided. | Wet Detention Pond | Completed | 2013 | 382 | 119 | B | 129 | $135,000 | $200 | Not provided | $135,000 | N/A | Structural | 2013 | Banana River Lagoon | Not provided | Not provided | Not provided | Wet Detention Effciency Calculation and TA | yes | 46.5699 | 97.3206
896 | City of Indian Harbour Beach | Banana River | N/A | BR3-5, BR7 | 0.59 | 0.64 | 0.5675 | 7.4949 | 1.0273 | 4.2534 | 0.58301 | 1750 | Governmental | IHB-07 | Gleason Park Phase I | Wet Detention Pond | 128.8767 | City of Indian Harbour Beach | Not provided | Gleason Park Phase 1 (BC-34, IHB-09, IHB-19, IHB-37) | Not provided. | Wet Detention Pond | Completed | 2013 | 382 | 119 | B | 129 | $135,000 | $200 | Not provided | $135,000 | N/A | Structural | 2013 | Banana River Lagoon | Not provided | Not provided | Not provided | Wet Detention Effciency Calculation and TA | yes | 191.9208 | 2296.6013
897 | City of Indian Harbour Beach | Banana River | N/A | BR3-5, BR7 | 0.59 | 0.64 | 0.61776 | 7.3181 | 0.99473 | 4.5209 | 0.61451 | 1750 | Governmental | IHB-07 | Gleason Park Phase I | Wet Detention Pond | 128.8767 | City of Indian Harbour Beach | Not provided | Gleason Park Phase 1 (BC-34, IHB-09, IHB-19, IHB-37) | Not provided. | Wet Detention Pond | Completed | 2013 | 382 | 119 | B | 129 | $135,000 | $200 | Not provided | $135,000 | N/A | Structural | 2013 | Banana River Lagoon | Not provided | Not provided | Not provided | Wet Detention Effciency Calculation and TA | yes | 200 | 2500
898 | City of Indian Harbour Beach | Banana River | N/A | BR3-5, BR7 | 0.59 | 0.64 | 0.010583 | 8.9274 | 1.2342 | 0.094476 | 0.013061 | 1210 | Fixed Single Family Units | IHB-07 | Gleason Park Phase I | Wet Detention Pond | 128.8767 | City of Indian Harbour Beach | Not provided | Gleason Park Phase 1 (BC-34, IHB-09, IHB-19, IHB-37) | Not provided. | Wet Detention Pond | Completed | 2013 | 382 | 119 | B | 129 | $135,000 | $200 | Not provided | $135,000 | N/A | Structural | 2013 | Banana River Lagoon | Not provided | Not provided | Not provided | Wet Detention Effciency Calculation and TA | yes | 33.5618 | 42.8263
899 | City of Indian Harbour Beach | Banana River | N/A | BR3-5, BR7 | 0.59 | 0.64 | 0.0011925 | 8.9274 | 1.2342 | 0.010646 | 0.0014717 | 1210 | Fixed Single Family Units | IHB-07 | Gleason Park Phase I | Wet Detention Pond | 128.8767 | City of Indian Harbour Beach | Not provided | Gleason Park Phase 1 (BC-34, IHB-09, IHB-19, IHB-37) | Not provided. | Wet Detention Pond | Completed | 2013 | 382 | 119 | B | 129 | $135,000 | $200 | Not provided | $135,000 | N/A | Structural | 2013 | Banana River Lagoon | Not provided | Not provided | Not provided | Wet Detention Effciency Calculation and TA | yes | 14.2248 | 4.8257
900 | City of Indian Harbour Beach | Banana River | N/A | BR3-5, BR7 | 0.59 | 0.64 | 0.61776 | 7.3185 | 0.99478 | 4.5211 | 0.61454 | 1750 | Governmental | IHB-07 | Gleason Park Phase I | Wet Detention Pond | 128.8767 | City of Indian Harbour Beach | Not provided | Gleason Park Phase 1 (BC-34, IHB-09, IHB-19, IHB-37) | Not provided. | Wet Detention Pond | Completed | 2013 | 382 | 119 | B | 129 | $135,000 | $200 | Not provided | $135,000 | N/A | Structural | 2013 | Banana River Lagoon | Not provided | Not provided | Not provided | Wet Detention Effciency Calculation and TA | yes | 200 | 2500
901 | City of Indian Harbour Beach | Banana River | N/A | BR3-5, BR7 | 0.59 | 0.64 | 0.33331 | 9.4391 | 1.3846 | 3.1462 | 0.4615 | 1200 | Residential, Medium Density-Two-five dwellingunits per acre | IHB-07 | Gleason Park Phase I | Wet Detention Pond | 128.8767 | City of Indian Harbour Beach | Not provided | Gleason Park Phase 1 (BC-34, IHB-09, IHB-19, IHB-37) | Not provided. | Wet Detention Pond | Completed | 2013 | 382 | 119 | B | 129 | $135,000 | $200 | Not provided | $135,000 | N/A | Structural | 2013 | Banana River Lagoon | Not provided | Not provided | Not provided | Wet Detention Effciency Calculation and TA | yes | 188.3612 | 1348.868
902 | City of Indian Harbour Beach | Banana River | N/A | BR3-5, BR7 | 0.59 | 0.64 | 0.012986 | 9.4391 | 1.3846 | 0.12258 | 0.017981 | 1210 | Fixed Single Family Units | IHB-07 | Gleason Park Phase I | Wet Detention Pond | 128.8767 | City of Indian Harbour Beach | Not provided | Gleason Park Phase 1 (BC-34, IHB-09, IHB-19, IHB-37) | Not provided. | Wet Detention Pond | Completed | 2013 | 382 | 119 | B | 129 | $135,000 | $200 | Not provided | $135,000 | N/A | Structural | 2013 | Banana River Lagoon | Not provided | Not provided | Not provided | Wet Detention Effciency Calculation and TA | yes | 54.1465 | 52.554
903 | City of Indian Harbour Beach | Banana River | N/A | BR3-5, BR7 | 0.59 | 0.64 | 0.017486 | 9.4391 | 1.3846 | 0.16505 | 0.02421 | 1210 | Fixed Single Family Units | IHB-07 | Gleason Park Phase I | Wet Detention Pond | 128.8767 | City of Indian Harbour Beach | Not provided | Gleason Park Phase 1 (BC-34, IHB-09, IHB-19, IHB-37) | Not provided. | Wet Detention Pond | Completed | 2013 | 382 | 119 | B | 129 | $135,000 | $200 | Not provided | $135,000 | N/A | Structural | 2013 | Banana River Lagoon | Not provided | Not provided | Not provided | Wet Detention Effciency Calculation and TA | yes | 53.2197 | 70.7616
904 | City of Indian Harbour Beach | Banana River | N/A | BR3-5, BR7 | 0.59 | 0.64 | 0.17238 | 9.4391 | 1.3846 | 1.6272 | 0.23868 | 1210 | Fixed Single Family Units | IHB-07 | Gleason Park Phase I | Wet Detention Pond | 128.8767 | City of Indian Harbour Beach | Not provided | Gleason Park Phase 1 (BC-34, IHB-09, IHB-19, IHB-37) | Not provided. | Wet Detention Pond | Completed | 2013 | 382 | 119 | B | 129 | $135,000 | $200 | Not provided | $135,000 | N/A | Structural | 2013 | Banana River Lagoon | Not provided | Not provided | Not provided | Wet Detention Effciency Calculation and TA | yes | 106.0657 | 697.6149
905 | City of Indian Harbour Beach | Banana River | N/A | BR3-5, BR7 | 0.59 | 0.64 | 0.013537 | 9.4391 | 1.3846 | 0.12777 | 0.018743 | 1210 | Fixed Single Family Units | IHB-07 | Gleason Park Phase I | Wet Detention Pond | 128.8767 | City of Indian Harbour Beach | Not provided | Gleason Park Phase 1 (BC-34, IHB-09, IHB-19, IHB-37) | Not provided. | Wet Detention Pond | Completed | 2013 | 382 | 119 | B | 129 | $135,000 | $200 | Not provided | $135,000 | N/A | Structural | 2013 | Banana River Lagoon | Not provided | Not provided | Not provided | Wet Detention Effciency Calculation and TA | yes | 50.6685 | 54.781
906 | City of Indian Harbour Beach | Banana River | N/A | BR3-5, BR7 | 0.59 | 0.64 | 0.053482 | 9.4391 | 1.3846 | 0.50482 | 0.07405 | 1210 | Fixed Single Family Units | IHB-07 | Gleason Park Phase I | Wet Detention Pond | 128.8767 | City of Indian Harbour Beach | Not provided | Gleason Park Phase 1 (BC-34, IHB-09, IHB-19, IHB-37) | Not provided. | Wet Detention Pond | Completed | 2013 | 382 | 119 | B | 129 | $135,000 | $200 | Not provided | $135,000 | N/A | Structural | 2013 | Banana River Lagoon | Not provided | Not provided | Not provided | Wet Detention Effciency Calculation and TA | yes | 75.4155 | 216.4329
907 | City of Indian Harbour Beach | Banana River | N/A | BR3-5, BR7 | 0.59 | 0.64 | 0.0043032 | 9.4391 | 1.3846 | 0.040618 | 0.0059581 | 1210 | Fixed Single Family Units | IHB-07 | Gleason Park Phase I | Wet Detention Pond | 128.8767 | City of Indian Harbour Beach | Not provided | Gleason Park Phase 1 (BC-34, IHB-09, IHB-19, IHB-37) | Not provided. | Wet Detention Pond | Completed | 2013 | 382 | 119 | B | 129 | $135,000 | $200 | Not provided | $135,000 | N/A | Structural | 2013 | Banana River Lagoon | Not provided | Not provided | Not provided | Wet Detention Effciency Calculation and TA | yes | 17.2163 | 17.4144
908 | City of Indian Harbour Beach | Banana River | N/A | BR3-5, BR7 | 0.59 | 0.64 | 0.010273 | 9.4391 | 1.3846 | 0.096968 | 0.014224 | 1750 | Governmental | IHB-07 | Gleason Park Phase I | Wet Detention Pond | 128.8767 | City of Indian Harbour Beach | Not provided | Gleason Park Phase 1 (BC-34, IHB-09, IHB-19, IHB-37) | Not provided. | Wet Detention Pond | Completed | 2013 | 382 | 119 | B | 129 | $135,000 | $200 | Not provided | $135,000 | N/A | Structural | 2013 | Banana River Lagoon | Not provided | Not provided | Not provided | Wet Detention Effciency Calculation and TA | yes | 67.8213 | 41.5732
909 | City of Indian Harbour Beach | Banana River | N/A | BR3-5, BR7 | 0.59 | 0.64 | 0.029196 | 9.694 | 1.5276 | 0.28303 | 0.0446 | 1200 | Residential, Medium Density-Two-five dwellingunits per acre | IHB-07 | Gleason Park Phase I | Wet Detention Pond | 128.8767 | City of Indian Harbour Beach | Not provided | Gleason Park Phase 1 (BC-34, IHB-09, IHB-19, IHB-37) | Not provided. | Wet Detention Pond | Completed | 2013 | 382 | 119 | B | 129 | $135,000 | $200 | Not provided | $135,000 | N/A | Structural | 2013 | Banana River Lagoon | Not provided | Not provided | Not provided | Wet Detention Effciency Calculation and TA | yes | 104.7603 | 118.1524
910 | City of Indian Harbour Beach | Banana River | N/A | BR3-5, BR7 | 0.59 | 0.64 | 0.070699 | 9.694 | 1.5276 | 0.68536 | 0.108 | 1300 | Residential, High Density | IHB-07 | Gleason Park Phase I | Wet Detention Pond | 128.8767 | City of Indian Harbour Beach | Not provided | Gleason Park Phase 1 (BC-34, IHB-09, IHB-19, IHB-37) | Not provided. | Wet Detention Pond | Completed | 2013 | 382 | 119 | B | 129 | $135,000 | $200 | Not provided | $135,000 | N/A | Structural | 2013 | Banana River Lagoon | Not provided | Not provided | Not provided | Wet Detention Effciency Calculation and TA | yes | 118.3725 | 286.1084
911 | City of Indian Harbour Beach | Banana River | N/A | BR3-5, BR7 | 0.59 | 0.64 | 0.19127 | 9.694 | 1.5276 | 1.8542 | 0.29218 | 1210 | Fixed Single Family Units | IHB-07 | Gleason Park Phase I | Wet Detention Pond | 128.8767 | City of Indian Harbour Beach | Not provided | Gleason Park Phase 1 (BC-34, IHB-09, IHB-19, IHB-37) | Not provided. | Wet Detention Pond | Completed | 2013 | 382 | 119 | B | 129 | $135,000 | $200 | Not provided | $135,000 | N/A | Structural | 2013 | Banana River Lagoon | Not provided | Not provided | Not provided | Wet Detention Effciency Calculation and TA | yes | 112.1057 | 774.0356
912 | City of Indian Harbour Beach | Banana River | N/A | BR3-5, BR7 | 0.59 | 0.64 | 0.013751 | 9.694 | 1.5276 | 0.1333 | 0.021005 | 1330 | Residential, High density; Multiple Dwelling Units, Low Rise <Two stories or less> | IHB-07 | Gleason Park Phase I | Wet Detention Pond | 128.8767 | City of Indian Harbour Beach | Not provided | Gleason Park Phase 1 (BC-34, IHB-09, IHB-19, IHB-37) | Not provided. | Wet Detention Pond | Completed | 2013 | 382 | 119 | B | 129 | $135,000 | $200 | Not provided | $135,000 | N/A | Structural | 2013 | Banana River Lagoon | Not provided | Not provided | Not provided | Wet Detention Effciency Calculation and TA | yes | 38.463 | 55.6469
913 | City of Indian Harbour Beach | Banana River | N/A | BR3-5, BR7 | 0.59 | 0.64 | 0.030275 | 9.694 | 1.5276 | 0.29349 | 0.046248 | 1330 | Residential, High density; Multiple Dwelling Units, Low Rise <Two stories or less> | IHB-07 | Gleason Park Phase I | Wet Detention Pond | 128.8767 | City of Indian Harbour Beach | Not provided | Gleason Park Phase 1 (BC-34, IHB-09, IHB-19, IHB-37) | Not provided. | Wet Detention Pond | Completed | 2013 | 382 | 119 | B | 129 | $135,000 | $200 | Not provided | $135,000 | N/A | Structural | 2013 | Banana River Lagoon | Not provided | Not provided | Not provided | Wet Detention Effciency Calculation and TA | yes | 49.0232 | 122.5184
914 | City of Indian Harbour Beach | Banana River | N/A | BR3-5, BR7 | 0.59 | 0.64 | 0.14649 | 9.694 | 1.5276 | 1.4201 | 0.22378 | 1210 | Fixed Single Family Units | IHB-07 | Gleason Park Phase I | Wet Detention Pond | 128.8767 | City of Indian Harbour Beach | Not provided | Gleason Park Phase 1 (BC-34, IHB-09, IHB-19, IHB-37) | Not provided. | Wet Detention Pond | Completed | 2013 | 382 | 119 | B | 129 | $135,000 | $200 | Not provided | $135,000 | N/A | Structural | 2013 | Banana River Lagoon | Not provided | Not provided | Not provided | Wet Detention Effciency Calculation and TA | yes | 101.1348 | 592.8251
915 | City of Indian Harbour Beach | Banana River | N/A | BR3-5, BR7 | 0.59 | 0.64 | 0.055181 | 9.694 | 1.5276 | 0.53493 | 0.084294 | 1210 | Fixed Single Family Units | IHB-07 | Gleason Park Phase I | Wet Detention Pond | 128.8767 | City of Indian Harbour Beach | Not provided | Gleason Park Phase 1 (BC-34, IHB-09, IHB-19, IHB-37) | Not provided. | Wet Detention Pond | Completed | 2013 | 382 | 119 | B | 129 | $135,000 | $200 | Not provided | $135,000 | N/A | Structural | 2013 | Banana River Lagoon | Not provided | Not provided | Not provided | Wet Detention Effciency Calculation and TA | yes | 76.9955 | 223.3101
916 | City of Indian Harbour Beach | Banana River | N/A | BR3-5, BR7 | 0.59 | 0.64 | 0.080903 | 9.694 | 1.5276 | 0.78428 | 0.12359 | 1300 | Residential, High Density | IHB-07 | Gleason Park Phase I | Wet Detention Pond | 128.8767 | City of Indian Harbour Beach | Not provided | Gleason Park Phase 1 (BC-34, IHB-09, IHB-19, IHB-37) | Not provided. | Wet Detention Pond | Completed | 2013 | 382 | 119 | B | 129 | $135,000 | $200 | Not provided | $135,000 | N/A | Structural | 2013 | Banana River Lagoon | Not provided | Not provided | Not provided | Wet Detention Effciency Calculation and TA | yes | 72.6546 | 327.4031
917 | City of Indian Harbour Beach | Banana River | N/A | BR3-5, BR7 | 0.59 | 0.64 | 0.11869 | 9.4283 | 1.3923 | 1.119 | 0.16525 | 1200 | Residential, Medium Density-Two-five dwellingunits per acre | IHB-07 | Gleason Park Phase I | Wet Detention Pond | 128.8767 | City of Indian Harbour Beach | Not provided | Gleason Park Phase 1 (BC-34, IHB-09, IHB-19, IHB-37) | Not provided. | Wet Detention Pond | Completed | 2013 | 382 | 119 | B | 129 | $135,000 | $200 | Not provided | $135,000 | N/A | Structural | 2013 | Banana River Lagoon | Not provided | Not provided | Not provided | Wet Detention Effciency Calculation and TA | yes | 130.3541 | 480.3179
918 | City of Indian Harbour Beach | Banana River | N/A | BR3-5, BR7 | 0.59 | 0.64 | 0.21953 | 9.4283 | 1.3923 | 2.0698 | 0.30565 | 1210 | Fixed Single Family Units | IHB-07 | Gleason Park Phase I | Wet Detention Pond | 128.8767 | City of Indian Harbour Beach | Not provided | Gleason Park Phase 1 (BC-34, IHB-09, IHB-19, IHB-37) | Not provided. | Wet Detention Pond | Completed | 2013 | 382 | 119 | B | 129 | $135,000 | $200 | Not provided | $135,000 | N/A | Structural | 2013 | Banana River Lagoon | Not provided | Not provided | Not provided | Wet Detention Effciency Calculation and TA | yes | 121.8556 | 888.4114
919 | City of Indian Harbour Beach | Banana River | N/A | BR3-5, BR7 | 0.59 | 0.64 | 0.22264 | 9.4283 | 1.3923 | 2.0991 | 0.30997 | 1210 | Fixed Single Family Units | IHB-07 | Gleason Park Phase I | Wet Detention Pond | 128.8767 | City of Indian Harbour Beach | Not provided | Gleason Park Phase 1 (BC-34, IHB-09, IHB-19, IHB-37) | Not provided. | Wet Detention Pond | Completed | 2013 | 382 | 119 | B | 129 | $135,000 | $200 | Not provided | $135,000 | N/A | Structural | 2013 | Banana River Lagoon | Not provided | Not provided | Not provided | Wet Detention Effciency Calculation and TA | yes | 119.5686 | 900.9763
920 | City of Indian Harbour Beach | Banana River | N/A | BR3-5, BR7 | 0.59 | 0.64 | 0.3988 | 11.0604 | 2.1095 | 4.4109 | 0.84128 | 1300 | Residential, High Density | IHB-07 | Gleason Park Phase I | Wet Detention Pond | 128.8767 | City of Indian Harbour Beach | Not provided | Gleason Park Phase 1 (BC-34, IHB-09, IHB-19, IHB-37) | Not provided. | Wet Detention Pond | Completed | 2013 | 382 | 119 | B | 129 | $135,000 | $200 | Not provided | $135,000 | N/A | Structural | 2013 | Banana River Lagoon | Not provided | Not provided | Not provided | Wet Detention Effciency Calculation and TA | yes | 293.0987 | 1613.8778
921 | City of Indian Harbour Beach | Banana River | N/A | BR3-5, BR7 | 0.59 | 0.64 | 0.032333 | 11.0604 | 2.1095 | 0.35762 | 0.068208 | 1330 | Residential, High density; Multiple Dwelling Units, Low Rise <Two stories or less> | IHB-07 | Gleason Park Phase I | Wet Detention Pond | 128.8767 | City of Indian Harbour Beach | Not provided | Gleason Park Phase 1 (BC-34, IHB-09, IHB-19, IHB-37) | Not provided. | Wet Detention Pond | Completed | 2013 | 382 | 119 | B | 129 | $135,000 | $200 | Not provided | $135,000 | N/A | Structural | 2013 | Banana River Lagoon | Not provided | Not provided | Not provided | Wet Detention Effciency Calculation and TA | yes | 56.2735 | 130.8486
922 | City of Indian Harbour Beach | Banana River | N/A | BR3-5, BR7 | 0.59 | 0.64 | 0.037921 | 11.0604 | 2.1095 | 0.41942 | 0.079994 | 1330 | Residential, High density; Multiple Dwelling Units, Low Rise <Two stories or less> | IHB-07 | Gleason Park Phase I | Wet Detention Pond | 128.8767 | City of Indian Harbour Beach | Not provided | Gleason Park Phase 1 (BC-34, IHB-09, IHB-19, IHB-37) | Not provided. | Wet Detention Pond | Completed | 2013 | 382 | 119 | B | 129 | $135,000 | $200 | Not provided | $135,000 | N/A | Structural | 2013 | Banana River Lagoon | Not provided | Not provided | Not provided | Wet Detention Effciency Calculation and TA | yes | 58.3062 | 153.459
923 | City of Indian Harbour Beach | Banana River | N/A | BR3-5, BR7 | 0.59 | 0.64 | 0.020873 | 11.0604 | 2.1095 | 0.23086 | 0.044031 | 1330 | Residential, High density; Multiple Dwelling Units, Low Rise <Two stories or less> | IHB-07 | Gleason Park Phase I | Wet Detention Pond | 128.8767 | City of Indian Harbour Beach | Not provided | Gleason Park Phase 1 (BC-34, IHB-09, IHB-19, IHB-37) | Not provided. | Wet Detention Pond | Completed | 2013 | 382 | 119 | B | 129 | $135,000 | $200 | Not provided | $135,000 | N/A | Structural | 2013 | Banana River Lagoon | Not provided | Not provided | Not provided | Wet Detention Effciency Calculation and TA | yes | 40.7943 | 84.4682
924 | City of Indian Harbour Beach | Banana River | N/A | BR3-5, BR7 | 0.59 | 0.64 | 0.020872 | 11.0604 | 2.1095 | 0.23086 | 0.044031 | 1330 | Residential, High density; Multiple Dwelling Units, Low Rise <Two stories or less> | IHB-07 | Gleason Park Phase I | Wet Detention Pond | 128.8767 | City of Indian Harbour Beach | Not provided | Gleason Park Phase 1 (BC-34, IHB-09, IHB-19, IHB-37) | Not provided. | Wet Detention Pond | Completed | 2013 | 382 | 119 | B | 129 | $135,000 | $200 | Not provided | $135,000 | N/A | Structural | 2013 | Banana River Lagoon | Not provided | Not provided | Not provided | Wet Detention Effciency Calculation and TA | yes | 40.7942 | 84.4671
925 | City of Indian Harbour Beach | Banana River | N/A | BR3-5, BR7 | 0.59 | 0.64 | 0.018213 | 11.0604 | 2.1095 | 0.20145 | 0.038421 | 1330 | Residential, High density; Multiple Dwelling Units, Low Rise <Two stories or less> | IHB-07 | Gleason Park Phase I | Wet Detention Pond | 128.8767 | City of Indian Harbour Beach | Not provided | Gleason Park Phase 1 (BC-34, IHB-09, IHB-19, IHB-37) | Not provided. | Wet Detention Pond | Completed | 2013 | 382 | 119 | B | 129 | $135,000 | $200 | Not provided | $135,000 | N/A | Structural | 2013 | Banana River Lagoon | Not provided | Not provided | Not provided | Wet Detention Effciency Calculation and TA | yes | 39.3249 | 73.7067
926 | City of Indian Harbour Beach | Banana River | N/A | BR3-5, BR7 | 0.59 | 0.64 | 0.025223 | 11.0604 | 2.1095 | 0.27898 | 0.053209 | 1330 | Residential, High density; Multiple Dwelling Units, Low Rise <Two stories or less> | IHB-07 | Gleason Park Phase I | Wet Detention Pond | 128.8767 | City of Indian Harbour Beach | Not provided | Gleason Park Phase 1 (BC-34, IHB-09, IHB-19, IHB-37) | Not provided. | Wet Detention Pond | Completed | 2013 | 382 | 119 | B | 129 | $135,000 | $200 | Not provided | $135,000 | N/A | Structural | 2013 | Banana River Lagoon | Not provided | Not provided | Not provided | Wet Detention Effciency Calculation and TA | yes | 54.9799 | 102.0747
927 | City of Indian Harbour Beach | Banana River | N/A | BR3-5, BR7 | 0.59 | 0.64 | 0.039862 | 11.0604 | 2.1095 | 0.44089 | 0.08409 | 1330 | Residential, High density; Multiple Dwelling Units, Low Rise <Two stories or less> | IHB-07 | Gleason Park Phase I | Wet Detention Pond | 128.8767 | City of Indian Harbour Beach | Not provided | Gleason Park Phase 1 (BC-34, IHB-09, IHB-19, IHB-37) | Not provided. | Wet Detention Pond | Completed | 2013 | 382 | 119 | B | 129 | $135,000 | $200 | Not provided | $135,000 | N/A | Structural | 2013 | Banana River Lagoon | Not provided | Not provided | Not provided | Wet Detention Effciency Calculation and TA | yes | 60.1145 | 161.3163
928 | City of Indian Harbour Beach | Banana River | N/A | BR3-5, BR7 | 0.59 | 0.64 | 0.0074466 | 11.0604 | 2.1095 | 0.082363 | 0.015709 | 1210 | Fixed Single Family Units | IHB-07 | Gleason Park Phase I | Wet Detention Pond | 128.8767 | City of Indian Harbour Beach | Not provided | Gleason Park Phase 1 (BC-34, IHB-09, IHB-19, IHB-37) | Not provided. | Wet Detention Pond | Completed | 2013 | 382 | 119 | B | 129 | $135,000 | $200 | Not provided | $135,000 | N/A | Structural | 2013 | Banana River Lagoon | Not provided | Not provided | Not provided | Wet Detention Effciency Calculation and TA | yes | 28.4132 | 30.1355
929 | City of Indian Harbour Beach | Banana River | N/A | BR3-5, BR7 | 0.59 | 0.64 | 0.011196 | 11.0604 | 2.1095 | 0.12383 | 0.023617 | 1210 | Fixed Single Family Units | IHB-07 | Gleason Park Phase I | Wet Detention Pond | 128.8767 | City of Indian Harbour Beach | Not provided | Gleason Park Phase 1 (BC-34, IHB-09, IHB-19, IHB-37) | Not provided. | Wet Detention Pond | Completed | 2013 | 382 | 119 | B | 129 | $135,000 | $200 | Not provided | $135,000 | N/A | Structural | 2013 | Banana River Lagoon | Not provided | Not provided | Not provided | Wet Detention Effciency Calculation and TA | yes | 49.6119 | 45.3067
930 | City of Indian Harbour Beach | Banana River | N/A | BR3-5, BR7 | 0.59 | 0.64 | 0.005026 | 11.0604 | 2.1095 | 0.055589 | 0.010602 | 1210 | Fixed Single Family Units | IHB-07 | Gleason Park Phase I | Wet Detention Pond | 128.8767 | City of Indian Harbour Beach | Not provided | Gleason Park Phase 1 (BC-34, IHB-09, IHB-19, IHB-37) | Not provided. | Wet Detention Pond | Completed | 2013 | 382 | 119 | B | 129 | $135,000 | $200 | Not provided | $135,000 | N/A | Structural | 2013 | Banana River Lagoon | Not provided | Not provided | Not provided | Wet Detention Effciency Calculation and TA | yes | 33.7822 | 20.3394
931 | City of Indian Harbour Beach | Banana River | N/A | BR3-5, BR7 | 0.59 | 0.64 | 0.53076 | 7.435 | 1.008 | 3.9462 | 0.53502 | 1750 | Governmental | IHB-07 | Gleason Park Phase I | Wet Detention Pond | 128.8767 | City of Indian Harbour Beach | Not provided | Gleason Park Phase 1 (BC-34, IHB-09, IHB-19, IHB-37) | Not provided. | Wet Detention Pond | Completed | 2013 | 382 | 119 | B | 129 | $135,000 | $200 | Not provided | $135,000 | N/A | Structural | 2013 | Banana River Lagoon | Not provided | Not provided | Not provided | Wet Detention Effciency Calculation and TA | yes | 185.9502 | 2147.9223
932 | City of Indian Harbour Beach | Banana River | N/A | BR3-5, BR7 | 0.59 | 0.64 | 0.18886 | 9.5278 | 1.4002 | 1.7994 | 0.26445 | 1200 | Residential, Medium Density-Two-five dwellingunits per acre | IHB-07 | Gleason Park Phase I | Wet Detention Pond | 128.8767 | City of Indian Harbour Beach | Not provided | Gleason Park Phase 1 (BC-34, IHB-09, IHB-19, IHB-37) | Not provided. | Wet Detention Pond | Completed | 2013 | 382 | 119 | B | 129 | $135,000 | $200 | Not provided | $135,000 | N/A | Structural | 2013 | Banana River Lagoon | Not provided | Not provided | Not provided | Wet Detention Effciency Calculation and TA | yes | 130.635 | 764.2973
933 | City of Indian Harbour Beach | Banana River | N/A | BR3-5, BR7 | 0.59 | 0.64 | 0.12834 | 9.5278 | 1.4002 | 1.2228 | 0.17971 | 1210 | Fixed Single Family Units | IHB-07 | Gleason Park Phase I | Wet Detention Pond | 128.8767 | City of Indian Harbour Beach | Not provided | Gleason Park Phase 1 (BC-34, IHB-09, IHB-19, IHB-37) | Not provided. | Wet Detention Pond | Completed | 2013 | 382 | 119 | B | 129 | $135,000 | $200 | Not provided | $135,000 | N/A | Structural | 2013 | Banana River Lagoon | Not provided | Not provided | Not provided | Wet Detention Effciency Calculation and TA | yes | 92.0795 | 519.3893
934 | City of Indian Harbour Beach | Banana River | N/A | BR3-5, BR7 | 0.59 | 0.64 | 0.15213 | 9.5278 | 1.4002 | 1.4494 | 0.21301 | 1210 | Fixed Single Family Units | IHB-07 | Gleason Park Phase I | Wet Detention Pond | 128.8767 | City of Indian Harbour Beach | Not provided | Gleason Park Phase 1 (BC-34, IHB-09, IHB-19, IHB-37) | Not provided. | Wet Detention Pond | Completed | 2013 | 382 | 119 | B | 129 | $135,000 | $200 | Not provided | $135,000 | N/A | Structural | 2013 | Banana River Lagoon | Not provided | Not provided | Not provided | Wet Detention Effciency Calculation and TA | yes | 99.6151 | 615.6377
935 | City of Indian Harbour Beach | Banana River | N/A | BR3-5, BR7 | 0.59 | 0.64 | 0.050328 | 9.5278 | 1.4002 | 0.47951 | 0.070471 | 1210 | Fixed Single Family Units | IHB-07 | Gleason Park Phase I | Wet Detention Pond | 128.8767 | City of Indian Harbour Beach | Not provided | Gleason Park Phase 1 (BC-34, IHB-09, IHB-19, IHB-37) | Not provided. | Wet Detention Pond | Completed | 2013 | 382 | 119 | B | 129 | $135,000 | $200 | Not provided | $135,000 | N/A | Structural | 2013 | Banana River Lagoon | Not provided | Not provided | Not provided | Wet Detention Effciency Calculation and TA | yes | 69.859 | 203.6687
936 | City of Indian Harbour Beach | Banana River | N/A | BR3-5, BR7 | 0.59 | 0.64 | 0.03647 | 9.5278 | 1.4002 | 0.34748 | 0.051067 | 1210 | Fixed Single Family Units | IHB-07 | Gleason Park Phase I | Wet Detention Pond | 128.8767 | City of Indian Harbour Beach | Not provided | Gleason Park Phase 1 (BC-34, IHB-09, IHB-19, IHB-37) | Not provided. | Wet Detention Pond | Completed | 2013 | 382 | 119 | B | 129 | $135,000 | $200 | Not provided | $135,000 | N/A | Structural | 2013 | Banana River Lagoon | Not provided | Not provided | Not provided | Wet Detention Effciency Calculation and TA | yes | 51.6924 | 147.5904
937 | City of Indian Harbour Beach | Banana River | N/A | BR3-5, BR7 | 0.59 | 0.64 | 0.044013 | 9.5278 | 1.4002 | 0.41934 | 0.061628 | 1210 | Fixed Single Family Units | IHB-07 | Gleason Park Phase I | Wet Detention Pond | 128.8767 | City of Indian Harbour Beach | Not provided | Gleason Park Phase 1 (BC-34, IHB-09, IHB-19, IHB-37) | Not provided. | Wet Detention Pond | Completed | 2013 | 382 | 119 | B | 129 | $135,000 | $200 | Not provided | $135,000 | N/A | Structural | 2013 | Banana River Lagoon | Not provided | Not provided | Not provided | Wet Detention Effciency Calculation and TA | yes | 61.256 | 178.1128
938 | City of Indian Harbour Beach | Banana River | N/A | BR3-5, BR7 | 0.59 | 0.64 | 0.01762 | 9.5278 | 1.4002 | 0.16788 | 0.024672 | 1210 | Fixed Single Family Units | IHB-07 | Gleason Park Phase I | Wet Detention Pond | 128.8767 | City of Indian Harbour Beach | Not provided | Gleason Park Phase 1 (BC-34, IHB-09, IHB-19, IHB-37) | Not provided. | Wet Detention Pond | Completed | 2013 | 382 | 119 | B | 129 | $135,000 | $200 | Not provided | $135,000 | N/A | Structural | 2013 | Banana River Lagoon | Not provided | Not provided | Not provided | Wet Detention Effciency Calculation and TA | yes | 34.1942 | 71.3038
939 | City of Indian Harbour Beach | Banana River | N/A | BR3-5, BR7 | 0.59 | 0.64 | 0.19806 | 9.5278 | 1.4002 | 1.8871 | 0.27733 | 1200 | Residential, Medium Density-Two-five dwellingunits per acre | IHB-07 | Gleason Park Phase I | Wet Detention Pond | 128.8767 | City of Indian Harbour Beach | Not provided | Gleason Park Phase 1 (BC-34, IHB-09, IHB-19, IHB-37) | Not provided. | Wet Detention Pond | Completed | 2013 | 382 | 119 | B | 129 | $135,000 | $200 | Not provided | $135,000 | N/A | Structural | 2013 | Banana River Lagoon | Not provided | Not provided | Not provided | Wet Detention Effciency Calculation and TA | yes | 199.3284 | 801.5098
940 | City of Indian Harbour Beach | Banana River | N/A | BR3-5, BR7 | 0.59 | 0.64 | 0.16056 | 9.5278 | 1.4002 | 1.5298 | 0.22483 | 1210 | Fixed Single Family Units | IHB-07 | Gleason Park Phase I | Wet Detention Pond | 128.8767 | City of Indian Harbour Beach | Not provided | Gleason Park Phase 1 (BC-34, IHB-09, IHB-19, IHB-37) | Not provided. | Wet Detention Pond | Completed | 2013 | 382 | 119 | B | 129 | $135,000 | $200 | Not provided | $135,000 | N/A | Structural | 2013 | Banana River Lagoon | Not provided | Not provided | Not provided | Wet Detention Effciency Calculation and TA | yes | 102.6802 | 649.7707
941 | City of Indian Harbour Beach | Banana River | N/A | BR3-5, BR7 | 0.59 | 0.64 | 0.035098 | 9.5278 | 1.4002 | 0.3344 | 0.049145 | 1210 | Fixed Single Family Units | IHB-07 | Gleason Park Phase I | Wet Detention Pond | 128.8767 | City of Indian Harbour Beach | Not provided | Gleason Park Phase 1 (BC-34, IHB-09, IHB-19, IHB-37) | Not provided. | Wet Detention Pond | Completed | 2013 | 382 | 119 | B | 129 | $135,000 | $200 | Not provided | $135,000 | N/A | Structural | 2013 | Banana River Lagoon | Not provided | Not provided | Not provided | Wet Detention Effciency Calculation and TA | yes | 58.8393 | 142.0346
942 | City of Indian Harbour Beach | Banana River | N/A | BR3-5, BR7 | 0.59 | 0.64 | 0.16104 | 9.5278 | 1.4002 | 1.5344 | 0.2255 | 1210 | Fixed Single Family Units | IHB-07 | Gleason Park Phase I | Wet Detention Pond | 128.8767 | City of Indian Harbour Beach | Not provided | Gleason Park Phase 1 (BC-34, IHB-09, IHB-19, IHB-37) | Not provided. | Wet Detention Pond | Completed | 2013 | 382 | 119 | B | 129 | $135,000 | $200 | Not provided | $135,000 | N/A | Structural | 2013 | Banana River Lagoon | Not provided | Not provided | Not provided | Wet Detention Effciency Calculation and TA | yes | 102.2403 | 651.72
943 | City of Indian Harbour Beach | Banana River | N/A | BR3-5, BR7 | 0.59 | 0.64 | 0.063003 | 9.5278 | 1.4002 | 0.60028 | 0.08822 | 1210 | Fixed Single Family Units | IHB-07 | Gleason Park Phase I | Wet Detention Pond | 128.8767 | City of Indian Harbour Beach | Not provided | Gleason Park Phase 1 (BC-34, IHB-09, IHB-19, IHB-37) | Not provided. | Wet Detention Pond | Completed | 2013 | 382 | 119 | B | 129 | $135,000 | $200 | Not provided | $135,000 | N/A | Structural | 2013 | Banana River Lagoon | Not provided | Not provided | Not provided | Wet Detention Effciency Calculation and TA | yes | 69.8998 | 254.9649
944 | City of Indian Harbour Beach | Banana River | N/A | BR3-5, BR7 | 0.59 | 0.64 | 0.53698 | 7.6045 | 1.0474 | 4.0835 | 0.56244 | 1750 | Governmental | IHB-07 | Gleason Park Phase I | Wet Detention Pond | 128.8767 | City of Indian Harbour Beach | Not provided | Gleason Park Phase 1 (BC-34, IHB-09, IHB-19, IHB-37) | Not provided. | Wet Detention Pond | Completed | 2013 | 382 | 119 | B | 129 | $135,000 | $200 | Not provided | $135,000 | N/A | Structural | 2013 | Banana River Lagoon | Not provided | Not provided | Not provided | Wet Detention Effciency Calculation and TA | yes | 186.9917 | 2173.0956
945 | City of Indian Harbour Beach | Banana River | N/A | BR3-5, BR7 | 0.59 | 0.64 | 0.20334 | 9.5208 | 1.3992 | 1.9359 | 0.28451 | 1200 | Residential, Medium Density-Two-five dwellingunits per acre | IHB-07 | Gleason Park Phase I | Wet Detention Pond | 128.8767 | City of Indian Harbour Beach | Not provided | Gleason Park Phase 1 (BC-34, IHB-09, IHB-19, IHB-37) | Not provided. | Wet Detention Pond | Completed | 2013 | 382 | 119 | B | 129 | $135,000 | $200 | Not provided | $135,000 | N/A | Structural | 2013 | Banana River Lagoon | Not provided | Not provided | Not provided | Wet Detention Effciency Calculation and TA | yes | 136.0744 | 822.87
946 | City of Indian Harbour Beach | Banana River | N/A | BR3-5, BR7 | 0.59 | 0.64 | 0.24625 | 9.5208 | 1.3992 | 2.3445 | 0.34455 | 1210 | Fixed Single Family Units | IHB-07 | Gleason Park Phase I | Wet Detention Pond | 128.8767 | City of Indian Harbour Beach | Not provided | Gleason Park Phase 1 (BC-34, IHB-09, IHB-19, IHB-37) | Not provided. | Wet Detention Pond | Completed | 2013 | 382 | 119 | B | 129 | $135,000 | $200 | Not provided | $135,000 | N/A | Structural | 2013 | Banana River Lagoon | Not provided | Not provided | Not provided | Wet Detention Effciency Calculation and TA | yes | 132.1612 | 996.5282
947 | City of Indian Harbour Beach | Banana River | N/A | BR3-5, BR7 | 0.59 | 0.64 | 0.040103 | 9.5208 | 1.3992 | 0.38181 | 0.056113 | 1210 | Fixed Single Family Units | IHB-07 | Gleason Park Phase I | Wet Detention Pond | 128.8767 | City of Indian Harbour Beach | Not provided | Gleason Park Phase 1 (BC-34, IHB-09, IHB-19, IHB-37) | Not provided. | Wet Detention Pond | Completed | 2013 | 382 | 119 | B | 129 | $135,000 | $200 | Not provided | $135,000 | N/A | Structural | 2013 | Banana River Lagoon | Not provided | Not provided | Not provided | Wet Detention Effciency Calculation and TA | yes | 57.1836 | 162.2925
948 | City of Indian Harbour Beach | Banana River | N/A | BR3-5, BR7 | 0.59 | 0.64 | 0.00039158 | 9.5208 | 1.3992 | 0.0037281 | 0.0005479 | 1210 | Fixed Single Family Units | IHB-07 | Gleason Park Phase I | Wet Detention Pond | 128.8767 | City of Indian Harbour Beach | Not provided | Gleason Park Phase 1 (BC-34, IHB-09, IHB-19, IHB-37) | Not provided. | Wet Detention Pond | Completed | 2013 | 382 | 119 | B | 129 | $135,000 | $200 | Not provided | $135,000 | N/A | Structural | 2013 | Banana River Lagoon | Not provided | Not provided | Not provided | Wet Detention Effciency Calculation and TA | yes | 6.0818 | 1.5847
949 | City of Indian Harbour Beach | Banana River | N/A | BR3-5, BR7 | 0.59 | 0.64 | 0.0090073 | 9.5208 | 1.3992 | 0.085756 | 0.012603 | 1210 | Fixed Single Family Units | IHB-07 | Gleason Park Phase I | Wet Detention Pond | 128.8767 | City of Indian Harbour Beach | Not provided | Gleason Park Phase 1 (BC-34, IHB-09, IHB-19, IHB-37) | Not provided. | Wet Detention Pond | Completed | 2013 | 382 | 119 | B | 129 | $135,000 | $200 | Not provided | $135,000 | N/A | Structural | 2013 | Banana River Lagoon | Not provided | Not provided | Not provided | Wet Detention Effciency Calculation and TA | yes | 29.2919 | 36.4513
950 | City of Indian Harbour Beach | Banana River | N/A | BR3-5, BR7 | 0.59 | 0.64 | 0.11868 | 9.5208 | 1.3992 | 1.1299 | 0.16606 | 1210 | Fixed Single Family Units | IHB-07 | Gleason Park Phase I | Wet Detention Pond | 128.8767 | City of Indian Harbour Beach | Not provided | Gleason Park Phase 1 (BC-34, IHB-09, IHB-19, IHB-37) | Not provided. | Wet Detention Pond | Completed | 2013 | 382 | 119 | B | 129 | $135,000 | $200 | Not provided | $135,000 | N/A | Structural | 2013 | Banana River Lagoon | Not provided | Not provided | Not provided | Wet Detention Effciency Calculation and TA | yes | 86.9464 | 480.2734
951 | City of Indian Harbour Beach | Banana River | N/A | BR3-5, BR7 | 0.59 | 0.64 | 0.086964 | 10.786 | 1.9812 | 0.93799 | 0.17229 | 1300 | Residential, High Density | IHB-07 | Gleason Park Phase I | Wet Detention Pond | 128.8767 | City of Indian Harbour Beach | Not provided | Gleason Park Phase 1 (BC-34, IHB-09, IHB-19, IHB-37) | Not provided. | Wet Detention Pond | Completed | 2013 | 382 | 119 | B | 129 | $135,000 | $200 | Not provided | $135,000 | N/A | Structural | 2013 | Banana River Lagoon | Not provided | Not provided | Not provided | Wet Detention Effciency Calculation and TA | yes | 114.1089 | 351.9293
952 | City of Indian Harbour Beach | Banana River | N/A | BR3-5, BR7 | 0.59 | 0.64 | 0.012879 | 10.786 | 1.9812 | 0.13892 | 0.025517 | 1210 | Fixed Single Family Units | IHB-07 | Gleason Park Phase I | Wet Detention Pond | 128.8767 | City of Indian Harbour Beach | Not provided | Gleason Park Phase 1 (BC-34, IHB-09, IHB-19, IHB-37) | Not provided. | Wet Detention Pond | Completed | 2013 | 382 | 119 | B | 129 | $135,000 | $200 | Not provided | $135,000 | N/A | Structural | 2013 | Banana River Lagoon | Not provided | Not provided | Not provided | Wet Detention Effciency Calculation and TA | yes | 32.0281 | 52.1214
953 | City of Indian Harbour Beach | Banana River | N/A | BR3-5, BR7 | 0.59 | 0.64 | 0.061947 | 10.786 | 1.9812 | 0.66815 | 0.12273 | 1210 | Fixed Single Family Units | IHB-07 | Gleason Park Phase I | Wet Detention Pond | 128.8767 | City of Indian Harbour Beach | Not provided | Gleason Park Phase 1 (BC-34, IHB-09, IHB-19, IHB-37) | Not provided. | Wet Detention Pond | Completed | 2013 | 382 | 119 | B | 129 | $135,000 | $200 | Not provided | $135,000 | N/A | Structural | 2013 | Banana River Lagoon | Not provided | Not provided | Not provided | Wet Detention Effciency Calculation and TA | yes | 67.6181 | 250.6887
954 | City of Indian Harbour Beach | Banana River | N/A | BR3-5, BR7 | 0.59 | 0.64 | 0.057035 | 10.786 | 1.9812 | 0.61518 | 0.113 | 1210 | Fixed Single Family Units | IHB-07 | Gleason Park Phase I | Wet Detention Pond | 128.8767 | City of Indian Harbour Beach | Not provided | Gleason Park Phase 1 (BC-34, IHB-09, IHB-19, IHB-37) | Not provided. | Wet Detention Pond | Completed | 2013 | 382 | 119 | B | 129 | $135,000 | $200 | Not provided | $135,000 | N/A | Structural | 2013 | Banana River Lagoon | Not provided | Not provided | Not provided | Wet Detention Effciency Calculation and TA | yes | 65.6827 | 230.8129
955 | City of Indian Harbour Beach | Banana River | N/A | BR3-5, BR7 | 0.59 | 0.64 | 3.8268e-08 | 10.786 | 1.9812 | 4.1276e-07 | 7.5816e-08 | 1210 | Fixed Single Family Units | IHB-07 | Gleason Park Phase I | Wet Detention Pond | 128.8767 | City of Indian Harbour Beach | Not provided | Gleason Park Phase 1 (BC-34, IHB-09, IHB-19, IHB-37) | Not provided. | Wet Detention Pond | Completed | 2013 | 382 | 119 | B | 129 | $135,000 | $200 | Not provided | $135,000 | N/A | Structural | 2013 | Banana River Lagoon | Not provided | Not provided | Not provided | Wet Detention Effciency Calculation and TA | yes | 0.18988 | 0.00015486
956 | City of Indian Harbour Beach | Banana River | N/A | BR3-5, BR7 | 0.59 | 0.64 | 0.039842 | 10.786 | 1.9812 | 0.42973 | 0.078935 | 1330 | Residential, High density; Multiple Dwelling Units, Low Rise <Two stories or less> | IHB-07 | Gleason Park Phase I | Wet Detention Pond | 128.8767 | City of Indian Harbour Beach | Not provided | Gleason Park Phase 1 (BC-34, IHB-09, IHB-19, IHB-37) | Not provided. | Wet Detention Pond | Completed | 2013 | 382 | 119 | B | 129 | $135,000 | $200 | Not provided | $135,000 | N/A | Structural | 2013 | Banana River Lagoon | Not provided | Not provided | Not provided | Wet Detention Effciency Calculation and TA | yes | 74.5869 | 161.2344
957 | City of Indian Harbour Beach | Banana River | N/A | BR3-5, BR7 | 0.59 | 0.64 | 0.082684 | 10.786 | 1.9812 | 0.89182 | 0.16381 | 1330 | Residential, High density; Multiple Dwelling Units, Low Rise <Two stories or less> | IHB-07 | Gleason Park Phase I | Wet Detention Pond | 128.8767 | City of Indian Harbour Beach | Not provided | Gleason Park Phase 1 (BC-34, IHB-09, IHB-19, IHB-37) | Not provided. | Wet Detention Pond | Completed | 2013 | 382 | 119 | B | 129 | $135,000 | $200 | Not provided | $135,000 | N/A | Structural | 2013 | Banana River Lagoon | Not provided | Not provided | Not provided | Wet Detention Effciency Calculation and TA | yes | 85.309 | 334.6084
958 | City of Indian Harbour Beach | Banana River | N/A | BR3-5, BR7 | 0.59 | 0.64 | 0.082665 | 10.786 | 1.9812 | 0.89162 | 0.16377 | 1330 | Residential, High density; Multiple Dwelling Units, Low Rise <Two stories or less> | IHB-07 | Gleason Park Phase I | Wet Detention Pond | 128.8767 | City of Indian Harbour Beach | Not provided | Gleason Park Phase 1 (BC-34, IHB-09, IHB-19, IHB-37) | Not provided. | Wet Detention Pond | Completed | 2013 | 382 | 119 | B | 129 | $135,000 | $200 | Not provided | $135,000 | N/A | Structural | 2013 | Banana River Lagoon | Not provided | Not provided | Not provided | Wet Detention Effciency Calculation and TA | yes | 85.2943 | 334.5317
959 | City of Indian Harbour Beach | Banana River | N/A | BR3-5, BR7 | 0.59 | 0.64 | 0.10498 | 10.786 | 1.9812 | 1.1323 | 0.20798 | 1330 | Residential, High density; Multiple Dwelling Units, Low Rise <Two stories or less> | IHB-07 | Gleason Park Phase I | Wet Detention Pond | 128.8767 | City of Indian Harbour Beach | Not provided | Gleason Park Phase 1 (BC-34, IHB-09, IHB-19, IHB-37) | Not provided. | Wet Detention Pond | Completed | 2013 | 382 | 119 | B | 129 | $135,000 | $200 | Not provided | $135,000 | N/A | Structural | 2013 | Banana River Lagoon | Not provided | Not provided | Not provided | Wet Detention Effciency Calculation and TA | yes | 90.8806 | 424.8285
960 | City of Indian Harbour Beach | Banana River | N/A | BR3-5, BR7 | 0.59 | 0.64 | 0.088771 | 10.786 | 1.9812 | 0.95748 | 0.17587 | 1330 | Residential, High density; Multiple Dwelling Units, Low Rise <Two stories or less> | IHB-07 | Gleason Park Phase I | Wet Detention Pond | 128.8767 | City of Indian Harbour Beach | Not provided | Gleason Park Phase 1 (BC-34, IHB-09, IHB-19, IHB-37) | Not provided. | Wet Detention Pond | Completed | 2013 | 382 | 119 | B | 129 | $135,000 | $200 | Not provided | $135,000 | N/A | Structural | 2013 | Banana River Lagoon | Not provided | Not provided | Not provided | Wet Detention Effciency Calculation and TA | yes | 86.8149 | 359.2446
961 | City of Indian Harbour Beach | Banana River | N/A | BR3-5, BR7 | 0.59 | 0.64 | 0.19477 | 9.5278 | 1.4002 | 1.8557 | 0.27272 | 1200 | Residential, Medium Density-Two-five dwellingunits per acre | IHB-07 | Gleason Park Phase I | Wet Detention Pond | 128.8767 | City of Indian Harbour Beach | Not provided | Gleason Park Phase 1 (BC-34, IHB-09, IHB-19, IHB-37) | Not provided. | Wet Detention Pond | Completed | 2013 | 382 | 119 | B | 129 | $135,000 | $200 | Not provided | $135,000 | N/A | Structural | 2013 | Banana River Lagoon | Not provided | Not provided | Not provided | Wet Detention Effciency Calculation and TA | yes | 143.2334 | 788.1941
962 | City of Indian Harbour Beach | Banana River | N/A | BR3-5, BR7 | 0.59 | 0.64 | 0.033772 | 9.5278 | 1.4002 | 0.32177 | 0.047289 | 1210 | Fixed Single Family Units | IHB-07 | Gleason Park Phase I | Wet Detention Pond | 128.8767 | City of Indian Harbour Beach | Not provided | Gleason Park Phase 1 (BC-34, IHB-09, IHB-19, IHB-37) | Not provided. | Wet Detention Pond | Completed | 2013 | 382 | 119 | B | 129 | $135,000 | $200 | Not provided | $135,000 | N/A | Structural | 2013 | Banana River Lagoon | Not provided | Not provided | Not provided | Wet Detention Effciency Calculation and TA | yes | 51.4798 | 136.6706
963 | City of Indian Harbour Beach | Banana River | N/A | BR3-5, BR7 | 0.59 | 0.64 | 0.050917 | 9.5278 | 1.4002 | 0.48513 | 0.071296 | 1210 | Fixed Single Family Units | IHB-07 | Gleason Park Phase I | Wet Detention Pond | 128.8767 | City of Indian Harbour Beach | Not provided | Gleason Park Phase 1 (BC-34, IHB-09, IHB-19, IHB-37) | Not provided. | Wet Detention Pond | Completed | 2013 | 382 | 119 | B | 129 | $135,000 | $200 | Not provided | $135,000 | N/A | Structural | 2013 | Banana River Lagoon | Not provided | Not provided | Not provided | Wet Detention Effciency Calculation and TA | yes | 65.7889 | 206.0546
964 | City of Indian Harbour Beach | Banana River | N/A | BR3-5, BR7 | 0.59 | 0.64 | 0.025272 | 9.5278 | 1.4002 | 0.24079 | 0.035387 | 1210 | Fixed Single Family Units | IHB-07 | Gleason Park Phase I | Wet Detention Pond | 128.8767 | City of Indian Harbour Beach | Not provided | Gleason Park Phase 1 (BC-34, IHB-09, IHB-19, IHB-37) | Not provided. | Wet Detention Pond | Completed | 2013 | 382 | 119 | B | 129 | $135,000 | $200 | Not provided | $135,000 | N/A | Structural | 2013 | Banana River Lagoon | Not provided | Not provided | Not provided | Wet Detention Effciency Calculation and TA | yes | 62.0229 | 102.2727
965 | City of Indian Harbour Beach | Banana River | N/A | BR3-5, BR7 | 0.59 | 0.64 | 0.16686 | 9.5278 | 1.4002 | 1.5899 | 0.23365 | 1210 | Fixed Single Family Units | IHB-07 | Gleason Park Phase I | Wet Detention Pond | 128.8767 | City of Indian Harbour Beach | Not provided | Gleason Park Phase 1 (BC-34, IHB-09, IHB-19, IHB-37) | Not provided. | Wet Detention Pond | Completed | 2013 | 382 | 119 | B | 129 | $135,000 | $200 | Not provided | $135,000 | N/A | Structural | 2013 | Banana River Lagoon | Not provided | Not provided | Not provided | Wet Detention Effciency Calculation and TA | yes | 104.1597 | 675.276
966 | City of Indian Harbour Beach | Banana River | N/A | BR3-5, BR7 | 0.59 | 0.64 | 0.14545 | 9.5278 | 1.4002 | 1.3858 | 0.20367 | 1210 | Fixed Single Family Units | IHB-07 | Gleason Park Phase I | Wet Detention Pond | 128.8767 | City of Indian Harbour Beach | Not provided | Gleason Park Phase 1 (BC-34, IHB-09, IHB-19, IHB-37) | Not provided. | Wet Detention Pond | Completed | 2013 | 382 | 119 | B | 129 | $135,000 | $200 | Not provided | $135,000 | N/A | Structural | 2013 | Banana River Lagoon | Not provided | Not provided | Not provided | Wet Detention Effciency Calculation and TA | yes | 97.5637 | 588.6166
967 | City of Indian Harbour Beach | Banana River | N/A | BR3-5, BR7 | 0.59 | 0.64 | 0.00072042 | 9.5278 | 1.4002 | 0.0068641 | 0.0010088 | 1210 | Fixed Single Family Units | IHB-07 | Gleason Park Phase I | Wet Detention Pond | 128.8767 | City of Indian Harbour Beach | Not provided | Gleason Park Phase 1 (BC-34, IHB-09, IHB-19, IHB-37) | Not provided. | Wet Detention Pond | Completed | 2013 | 382 | 119 | B | 129 | $135,000 | $200 | Not provided | $135,000 | N/A | Structural | 2013 | Banana River Lagoon | Not provided | Not provided | Not provided | Wet Detention Effciency Calculation and TA | yes | 7.8828 | 2.9154
968 | City of Indian Harbour Beach | Banana River | N/A | BR3-5, BR7 | 0.59 | 0.64 | 0.00080376 | 10.5439 | 1.8717 | 0.0084748 | 0.0015044 | 1390 | High Density Under Construction | IHB-07 | Gleason Park Phase I | Wet Detention Pond | 128.8767 | City of Indian Harbour Beach | Not provided | Gleason Park Phase 1 (BC-34, IHB-09, IHB-19, IHB-37) | Not provided. | Wet Detention Pond | Completed | 2013 | 382 | 119 | B | 129 | $135,000 | $200 | Not provided | $135,000 | N/A | Structural | 2013 | Banana River Lagoon | Not provided | Not provided | Not provided | Wet Detention Effciency Calculation and TA | yes | 27.9001 | 3.2527
969 | City of Indian Harbour Beach | Banana River | N/A | BR3-5, BR7 | 0.59 | 0.64 | 0.065032 | 10.5439 | 1.8717 | 0.68569 | 0.12172 | 1200 | Residential, Medium Density-Two-five dwellingunits per acre | IHB-07 | Gleason Park Phase I | Wet Detention Pond | 128.8767 | City of Indian Harbour Beach | Not provided | Gleason Park Phase 1 (BC-34, IHB-09, IHB-19, IHB-37) | Not provided. | Wet Detention Pond | Completed | 2013 | 382 | 119 | B | 129 | $135,000 | $200 | Not provided | $135,000 | N/A | Structural | 2013 | Banana River Lagoon | Not provided | Not provided | Not provided | Wet Detention Effciency Calculation and TA | yes | 65.5254 | 263.1741
970 | City of Indian Harbour Beach | Banana River | N/A | BR3-5, BR7 | 0.59 | 0.64 | 0.2308 | 10.5439 | 1.8717 | 2.4335 | 0.43199 | 1330 | Residential, High density; Multiple Dwelling Units, Low Rise <Two stories or less> | IHB-07 | Gleason Park Phase I | Wet Detention Pond | 128.8767 | City of Indian Harbour Beach | Not provided | Gleason Park Phase 1 (BC-34, IHB-09, IHB-19, IHB-37) | Not provided. | Wet Detention Pond | Completed | 2013 | 382 | 119 | B | 129 | $135,000 | $200 | Not provided | $135,000 | N/A | Structural | 2013 | Banana River Lagoon | Not provided | Not provided | Not provided | Wet Detention Effciency Calculation and TA | yes | 137.2117 | 934.0198
971 | City of Indian Harbour Beach | Banana River | N/A | BR3-5, BR7 | 0.59 | 0.64 | 0.030394 | 10.5439 | 1.8717 | 0.32047 | 0.056887 | 1330 | Residential, High density; Multiple Dwelling Units, Low Rise <Two stories or less> | IHB-07 | Gleason Park Phase I | Wet Detention Pond | 128.8767 | City of Indian Harbour Beach | Not provided | Gleason Park Phase 1 (BC-34, IHB-09, IHB-19, IHB-37) | Not provided. | Wet Detention Pond | Completed | 2013 | 382 | 119 | B | 129 | $135,000 | $200 | Not provided | $135,000 | N/A | Structural | 2013 | Banana River Lagoon | Not provided | Not provided | Not provided | Wet Detention Effciency Calculation and TA | yes | 47.7342 | 122.9987
972 | City of Indian Harbour Beach | Banana River | N/A | BR3-5, BR7 | 0.59 | 0.64 | 0.030512 | 10.5439 | 1.8717 | 0.32171 | 0.057108 | 1330 | Residential, High density; Multiple Dwelling Units, Low Rise <Two stories or less> | IHB-07 | Gleason Park Phase I | Wet Detention Pond | 128.8767 | City of Indian Harbour Beach | Not provided | Gleason Park Phase 1 (BC-34, IHB-09, IHB-19, IHB-37) | Not provided. | Wet Detention Pond | Completed | 2013 | 382 | 119 | B | 129 | $135,000 | $200 | Not provided | $135,000 | N/A | Structural | 2013 | Banana River Lagoon | Not provided | Not provided | Not provided | Wet Detention Effciency Calculation and TA | yes | 57.0119 | 123.4758
973 | City of Indian Harbour Beach | Banana River | N/A | BR3-5, BR7 | 0.59 | 0.64 | 0.075916 | 10.5439 | 1.8717 | 0.80045 | 0.14209 | 1330 | Residential, High density; Multiple Dwelling Units, Low Rise <Two stories or less> | IHB-07 | Gleason Park Phase I | Wet Detention Pond | 128.8767 | City of Indian Harbour Beach | Not provided | Gleason Park Phase 1 (BC-34, IHB-09, IHB-19, IHB-37) | Not provided. | Wet Detention Pond | Completed | 2013 | 382 | 119 | B | 129 | $135,000 | $200 | Not provided | $135,000 | N/A | Structural | 2013 | Banana River Lagoon | Not provided | Not provided | Not provided | Wet Detention Effciency Calculation and TA | yes | 98.7106 | 307.2197
974 | City of Indian Harbour Beach | Banana River | N/A | BR3-5, BR7 | 0.59 | 0.64 | 0.042571 | 10.5439 | 1.8717 | 0.44886 | 0.079679 | 1210 | Fixed Single Family Units | IHB-07 | Gleason Park Phase I | Wet Detention Pond | 128.8767 | City of Indian Harbour Beach | Not provided | Gleason Park Phase 1 (BC-34, IHB-09, IHB-19, IHB-37) | Not provided. | Wet Detention Pond | Completed | 2013 | 382 | 119 | B | 129 | $135,000 | $200 | Not provided | $135,000 | N/A | Structural | 2013 | Banana River Lagoon | Not provided | Not provided | Not provided | Wet Detention Effciency Calculation and TA | yes | 54.4283 | 172.2792
975 | City of Indian Harbour Beach | Banana River | N/A | BR3-5, BR7 | 0.59 | 0.64 | 0.11418 | 10.5439 | 1.8717 | 1.2039 | 0.21371 | 1210 | Fixed Single Family Units | IHB-07 | Gleason Park Phase I | Wet Detention Pond | 128.8767 | City of Indian Harbour Beach | Not provided | Gleason Park Phase 1 (BC-34, IHB-09, IHB-19, IHB-37) | Not provided. | Wet Detention Pond | Completed | 2013 | 382 | 119 | B | 129 | $135,000 | $200 | Not provided | $135,000 | N/A | Structural | 2013 | Banana River Lagoon | Not provided | Not provided | Not provided | Wet Detention Effciency Calculation and TA | yes | 87.4703 | 462.0657
976 | City of Indian Harbour Beach | Banana River | N/A | BR3-5, BR7 | 0.59 | 0.64 | 0.027556 | 10.5439 | 1.8717 | 0.29055 | 0.051576 | 1330 | Residential, High density; Multiple Dwelling Units, Low Rise <Two stories or less> | IHB-07 | Gleason Park Phase I | Wet Detention Pond | 128.8767 | City of Indian Harbour Beach | Not provided | Gleason Park Phase 1 (BC-34, IHB-09, IHB-19, IHB-37) | Not provided. | Wet Detention Pond | Completed | 2013 | 382 | 119 | B | 129 | $135,000 | $200 | Not provided | $135,000 | N/A | Structural | 2013 | Banana River Lagoon | Not provided | Not provided | Not provided | Wet Detention Effciency Calculation and TA | yes | 65.1275 | 111.5144
977 | City of Indian Harbour Beach | Banana River | N/A | BR3-5, BR7 | 0.59 | 0.64 | 0.11741 | 9.5278 | 1.4002 | 1.1187 | 0.16441 | 1200 | Residential, Medium Density-Two-five dwellingunits per acre | IHB-07 | Gleason Park Phase I | Wet Detention Pond | 128.8767 | City of Indian Harbour Beach | Not provided | Gleason Park Phase 1 (BC-34, IHB-09, IHB-19, IHB-37) | Not provided. | Wet Detention Pond | Completed | 2013 | 382 | 119 | B | 129 | $135,000 | $200 | Not provided | $135,000 | N/A | Structural | 2013 | Banana River Lagoon | Not provided | Not provided | Not provided | Wet Detention Effciency Calculation and TA | yes | 100.6658 | 475.1605
978 | City of Indian Harbour Beach | Banana River | N/A | BR3-5, BR7 | 0.59 | 0.64 | 0.030809 | 9.5278 | 1.4002 | 0.29354 | 0.043139 | 1210 | Fixed Single Family Units | IHB-07 | Gleason Park Phase I | Wet Detention Pond | 128.8767 | City of Indian Harbour Beach | Not provided | Gleason Park Phase 1 (BC-34, IHB-09, IHB-19, IHB-37) | Not provided. | Wet Detention Pond | Completed | 2013 | 382 | 119 | B | 129 | $135,000 | $200 | Not provided | $135,000 | N/A | Structural | 2013 | Banana River Lagoon | Not provided | Not provided | Not provided | Wet Detention Effciency Calculation and TA | yes | 47.8235 | 124.6776
979 | City of Indian Harbour Beach | Banana River | N/A | BR3-5, BR7 | 0.59 | 0.64 | 0.0010714 | 9.5278 | 1.4002 | 0.010208 | 0.0015002 | 1210 | Fixed Single Family Units | IHB-07 | Gleason Park Phase I | Wet Detention Pond | 128.8767 | City of Indian Harbour Beach | Not provided | Gleason Park Phase 1 (BC-34, IHB-09, IHB-19, IHB-37) | Not provided. | Wet Detention Pond | Completed | 2013 | 382 | 119 | B | 129 | $135,000 | $200 | Not provided | $135,000 | N/A | Structural | 2013 | Banana River Lagoon | Not provided | Not provided | Not provided | Wet Detention Effciency Calculation and TA | yes | 14.4727 | 4.3358
980 | City of Indian Harbour Beach | Banana River | N/A | BR3-5, BR7 | 0.59 | 0.64 | 0.042537 | 9.5278 | 1.4002 | 0.40528 | 0.059562 | 1210 | Fixed Single Family Units | IHB-07 | Gleason Park Phase I | Wet Detention Pond | 128.8767 | City of Indian Harbour Beach | Not provided | Gleason Park Phase 1 (BC-34, IHB-09, IHB-19, IHB-37) | Not provided. | Wet Detention Pond | Completed | 2013 | 382 | 119 | B | 129 | $135,000 | $200 | Not provided | $135,000 | N/A | Structural | 2013 | Banana River Lagoon | Not provided | Not provided | Not provided | Wet Detention Effciency Calculation and TA | yes | 63.2567 | 172.1399
981 | City of Indian Harbour Beach | Banana River | N/A | BR3-5, BR7 | 0.59 | 0.64 | 0.048793 | 9.5278 | 1.4002 | 0.46489 | 0.068322 | 1210 | Fixed Single Family Units | IHB-07 | Gleason Park Phase I | Wet Detention Pond | 128.8767 | City of Indian Harbour Beach | Not provided | Gleason Park Phase 1 (BC-34, IHB-09, IHB-19, IHB-37) | Not provided. | Wet Detention Pond | Completed | 2013 | 382 | 119 | B | 129 | $135,000 | $200 | Not provided | $135,000 | N/A | Structural | 2013 | Banana River Lagoon | Not provided | Not provided | Not provided | Wet Detention Effciency Calculation and TA | yes | 65.733 | 197.4579
982 | City of Indian Harbour Beach | Banana River | N/A | BR3-5, BR7 | 0.59 | 0.64 | 0.037735 | 9.5278 | 1.4002 | 0.35953 | 0.052837 | 1210 | Fixed Single Family Units | IHB-07 | Gleason Park Phase I | Wet Detention Pond | 128.8767 | City of Indian Harbour Beach | Not provided | Gleason Park Phase 1 (BC-34, IHB-09, IHB-19, IHB-37) | Not provided. | Wet Detention Pond | Completed | 2013 | 382 | 119 | B | 129 | $135,000 | $200 | Not provided | $135,000 | N/A | Structural | 2013 | Banana River Lagoon | Not provided | Not provided | Not provided | Wet Detention Effciency Calculation and TA | yes | 70.0575 | 152.7065
983 | City of Indian Harbour Beach | Banana River | N/A | BR3-5, BR7 | 0.59 | 0.64 | 0.17864 | 9.5278 | 1.4002 | 1.702 | 0.25014 | 1210 | Fixed Single Family Units | IHB-07 | Gleason Park Phase I | Wet Detention Pond | 128.8767 | City of Indian Harbour Beach | Not provided | Gleason Park Phase 1 (BC-34, IHB-09, IHB-19, IHB-37) | Not provided. | Wet Detention Pond | Completed | 2013 | 382 | 119 | B | 129 | $135,000 | $200 | Not provided | $135,000 | N/A | Structural | 2013 | Banana River Lagoon | Not provided | Not provided | Not provided | Wet Detention Effciency Calculation and TA | yes | 109.71 | 722.9263
984 | City of Indian Harbour Beach | Banana River | N/A | BR3-5, BR7 | 0.59 | 0.64 | 0.16077 | 9.5278 | 1.4002 | 1.5317 | 0.22511 | 1210 | Fixed Single Family Units | IHB-07 | Gleason Park Phase I | Wet Detention Pond | 128.8767 | City of Indian Harbour Beach | Not provided | Gleason Park Phase 1 (BC-34, IHB-09, IHB-19, IHB-37) | Not provided. | Wet Detention Pond | Completed | 2013 | 382 | 119 | B | 129 | $135,000 | $200 | Not provided | $135,000 | N/A | Structural | 2013 | Banana River Lagoon | Not provided | Not provided | Not provided | Wet Detention Effciency Calculation and TA | yes | 103.764 | 650.5954
985 | City of Indian Harbour Beach | Banana River | N/A | BR3-5, BR7 | 0.59 | 0.64 | 0.15341 | 10.2364 | 1.5025 | 1.5704 | 0.2305 | 1390 | High Density Under Construction | IHB-07 | Gleason Park Phase I | Wet Detention Pond | 128.8767 | City of Indian Harbour Beach | Not provided | Gleason Park Phase 1 (BC-34, IHB-09, IHB-19, IHB-37) | Not provided. | Wet Detention Pond | Completed | 2013 | 382 | 119 | B | 129 | $135,000 | $200 | Not provided | $135,000 | N/A | Structural | 2013 | Banana River Lagoon | Not provided | Not provided | Not provided | Wet Detention Effciency Calculation and TA | yes | 122.4256 | 620.8296
986 | City of Indian Harbour Beach | Banana River | N/A | BR3-5, BR7 | 0.59 | 0.64 | 0.31155 | 10.2364 | 1.5025 | 3.1892 | 0.46812 | 1410 | Retail Sales and Services | IHB-07 | Gleason Park Phase I | Wet Detention Pond | 128.8767 | City of Indian Harbour Beach | Not provided | Gleason Park Phase 1 (BC-34, IHB-09, IHB-19, IHB-37) | Not provided. | Wet Detention Pond | Completed | 2013 | 382 | 119 | B | 129 | $135,000 | $200 | Not provided | $135,000 | N/A | Structural | 2013 | Banana River Lagoon | Not provided | Not provided | Not provided | Wet Detention Effciency Calculation and TA | yes | 151.7419 | 1260.816
987 | City of Indian Harbour Beach | Banana River | N/A | BR3-5, BR7 | 0.59 | 0.64 | 0.007734 | 10.2364 | 1.5025 | 0.079168 | 0.011621 | 1410 | Retail Sales and Services | IHB-07 | Gleason Park Phase I | Wet Detention Pond | 128.8767 | City of Indian Harbour Beach | Not provided | Gleason Park Phase 1 (BC-34, IHB-09, IHB-19, IHB-37) | Not provided. | Wet Detention Pond | Completed | 2013 | 382 | 119 | B | 129 | $135,000 | $200 | Not provided | $135,000 | N/A | Structural | 2013 | Banana River Lagoon | Not provided | Not provided | Not provided | Wet Detention Effciency Calculation and TA | yes | 32.3408 | 31.2985
988 | City of Indian Harbour Beach | Banana River | N/A | BR3-5, BR7 | 0.59 | 0.64 | 0.07058 | 10.2364 | 1.5025 | 0.72248 | 0.10605 | 1410 | Retail Sales and Services | IHB-07 | Gleason Park Phase I | Wet Detention Pond | 128.8767 | City of Indian Harbour Beach | Not provided | Gleason Park Phase 1 (BC-34, IHB-09, IHB-19, IHB-37) | Not provided. | Wet Detention Pond | Completed | 2013 | 382 | 119 | B | 129 | $135,000 | $200 | Not provided | $135,000 | N/A | Structural | 2013 | Banana River Lagoon | Not provided | Not provided | Not provided | Wet Detention Effciency Calculation and TA | yes | 77.8716 | 285.6256
989 | City of Indian Harbour Beach | Banana River | N/A | BR3-5, BR7 | 0.59 | 0.64 | 0.074485 | 10.2364 | 1.5025 | 0.76246 | 0.11192 | 1330 | Residential, High density; Multiple Dwelling Units, Low Rise <Two stories or less> | IHB-07 | Gleason Park Phase I | Wet Detention Pond | 128.8767 | City of Indian Harbour Beach | Not provided | Gleason Park Phase 1 (BC-34, IHB-09, IHB-19, IHB-37) | Not provided. | Wet Detention Pond | Completed | 2013 | 382 | 119 | B | 129 | $135,000 | $200 | Not provided | $135,000 | N/A | Structural | 2013 | Banana River Lagoon | Not provided | Not provided | Not provided | Wet Detention Effciency Calculation and TA | yes | 77.9719 | 301.4304
990 | City of Indian Harbour Beach | Banana River | N/A | BR3-5, BR7 | 0.59 | 0.64 | 0.52818 | 7.553 | 1.0156 | 3.9894 | 0.53642 | 1750 | Governmental | IHB-07 | Gleason Park Phase I | Wet Detention Pond | 128.8767 | City of Indian Harbour Beach | Not provided | Gleason Park Phase 1 (BC-34, IHB-09, IHB-19, IHB-37) | Not provided. | Wet Detention Pond | Completed | 2013 | 382 | 119 | B | 129 | $135,000 | $200 | Not provided | $135,000 | N/A | Structural | 2013 | Banana River Lagoon | Not provided | Not provided | Not provided | Wet Detention Effciency Calculation and TA | yes | 185.5447 | 2137.487
991 | Natural Lands | Banana River | N/A | BR3-5, BR7 | 0.59 | 0.64 | 0.0097986 | 7.3443 | 1.0038 | 0.071964 | 0.0098363 | 4200 | Upland Hardwood Forest | IHB-07 | Gleason Park Phase I | Wet Detention Pond | 128.8767 | City of Indian Harbour Beach | Not provided | Gleason Park Phase 1 (BC-34, IHB-09, IHB-19, IHB-37) | Not provided. | Wet Detention Pond | Completed | 2013 | 382 | 119 | B | 129 | $135,000 | $200 | Not provided | $135,000 | N/A | Structural | 2013 | Banana River Lagoon | Not provided | Not provided | Not provided | Wet Detention Effciency Calculation and TA | yes | 29.4535 | 39.6535
992 | City of Indian Harbour Beach | Banana River | N/A | BR3-5, BR7 | 0.59 | 0.64 | 0.030449 | 7.3443 | 1.0038 | 0.22363 | 0.030566 | 8310 | Electrical power facilities | IHB-07 | Gleason Park Phase I | Wet Detention Pond | 128.8767 | City of Indian Harbour Beach | Not provided | Gleason Park Phase 1 (BC-34, IHB-09, IHB-19, IHB-37) | Not provided. | Wet Detention Pond | Completed | 2013 | 382 | 119 | B | 129 | $135,000 | $200 | Not provided | $135,000 | N/A | Structural | 2013 | Banana River Lagoon | Not provided | Not provided | Not provided | Wet Detention Effciency Calculation and TA | yes | 83.8876 | 123.2223
993 | City of Indian Harbour Beach | Banana River | N/A | BR3-5, BR7 | 0.59 | 0.64 | 0.53647 | 7.3443 | 1.0038 | 3.94 | 0.53853 | 1750 | Governmental | IHB-07 | Gleason Park Phase I | Wet Detention Pond | 128.8767 | City of Indian Harbour Beach | Not provided | Gleason Park Phase 1 (BC-34, IHB-09, IHB-19, IHB-37) | Not provided. | Wet Detention Pond | Completed | 2013 | 382 | 119 | B | 129 | $135,000 | $200 | Not provided | $135,000 | N/A | Structural | 2013 | Banana River Lagoon | Not provided | Not provided | Not provided | Wet Detention Effciency Calculation and TA | yes | 186.8447 | 2171.0169
994 | City of Indian Harbour Beach | Banana River | N/A | BR3-5, BR7 | 0.59 | 0.64 | 0.17897 | 10.4696 | 1.8784 | 1.8738 | 0.33619 | 1390 | High Density Under Construction | IHB-07 | Gleason Park Phase I | Wet Detention Pond | 128.8767 | City of Indian Harbour Beach | Not provided | Gleason Park Phase 1 (BC-34, IHB-09, IHB-19, IHB-37) | Not provided. | Wet Detention Pond | Completed | 2013 | 382 | 119 | B | 129 | $135,000 | $200 | Not provided | $135,000 | N/A | Structural | 2013 | Banana River Lagoon | Not provided | Not provided | Not provided | Wet Detention Effciency Calculation and TA | yes | 177.3474 | 724.2842
995 | City of Indian Harbour Beach | Banana River | N/A | BR3-5, BR7 | 0.59 | 0.64 | 0.063921 | 10.4696 | 1.8784 | 0.66923 | 0.12007 | 1210 | Fixed Single Family Units | IHB-07 | Gleason Park Phase I | Wet Detention Pond | 128.8767 | City of Indian Harbour Beach | Not provided | Gleason Park Phase 1 (BC-34, IHB-09, IHB-19, IHB-37) | Not provided. | Wet Detention Pond | Completed | 2013 | 382 | 119 | B | 129 | $135,000 | $200 | Not provided | $135,000 | N/A | Structural | 2013 | Banana River Lagoon | Not provided | Not provided | Not provided | Wet Detention Effciency Calculation and TA | yes | 64.5879 | 258.6809
996 | City of Indian Harbour Beach | Banana River | N/A | BR3-5, BR7 | 0.59 | 0.64 | 0.00011208 | 10.4696 | 1.8784 | 0.0011734 | 0.00021053 | 1330 | Residential, High density; Multiple Dwelling Units, Low Rise <Two stories or less> | IHB-07 | Gleason Park Phase I | Wet Detention Pond | 128.8767 | City of Indian Harbour Beach | Not provided | Gleason Park Phase 1 (BC-34, IHB-09, IHB-19, IHB-37) | Not provided. | Wet Detention Pond | Completed | 2013 | 382 | 119 | B | 129 | $135,000 | $200 | Not provided | $135,000 | N/A | Structural | 2013 | Banana River Lagoon | Not provided | Not provided | Not provided | Wet Detention Effciency Calculation and TA | yes | 8.7476 | 0.45357
997 | City of Indian Harbour Beach | Banana River | N/A | BR3-5, BR7 | 0.59 | 0.64 | 0.08388 | 10.4696 | 1.8784 | 0.87819 | 0.15756 | 1210 | Fixed Single Family Units | IHB-07 | Gleason Park Phase I | Wet Detention Pond | 128.8767 | City of Indian Harbour Beach | Not provided | Gleason Park Phase 1 (BC-34, IHB-09, IHB-19, IHB-37) | Not provided. | Wet Detention Pond | Completed | 2013 | 382 | 119 | B | 129 | $135,000 | $200 | Not provided | $135,000 | N/A | Structural | 2013 | Banana River Lagoon | Not provided | Not provided | Not provided | Wet Detention Effciency Calculation and TA | yes | 76.5832 | 339.449
998 | City of Indian Harbour Beach | Banana River | N/A | BR3-5, BR7 | 0.59 | 0.64 | 0.099676 | 10.4696 | 1.8784 | 1.0436 | 0.18724 | 1330 | Residential, High density; Multiple Dwelling Units, Low Rise <Two stories or less> | IHB-07 | Gleason Park Phase I | Wet Detention Pond | 128.8767 | City of Indian Harbour Beach | Not provided | Gleason Park Phase 1 (BC-34, IHB-09, IHB-19, IHB-37) | Not provided. | Wet Detention Pond | Completed | 2013 | 382 | 119 | B | 129 | $135,000 | $200 | Not provided | $135,000 | N/A | Structural | 2013 | Banana River Lagoon | Not provided | Not provided | Not provided | Wet Detention Effciency Calculation and TA | yes | 102.0944 | 403.3759
999 | City of Indian Harbour Beach | Banana River | N/A | BR3-5, BR7 | 0.59 | 0.64 | 0.039041 | 10.4696 | 1.8784 | 0.40874 | 0.073335 | 1330 | Residential, High density; Multiple Dwelling Units, Low Rise <Two stories or less> | IHB-07 | Gleason Park Phase I | Wet Detention Pond | 128.8767 | City of Indian Harbour Beach | Not provided | Gleason Park Phase 1 (BC-34, IHB-09, IHB-19, IHB-37) | Not provided. | Wet Detention Pond | Completed | 2013 | 382 | 119 | B | 129 | $135,000 | $200 | Not provided | $135,000 | N/A | Structural | 2013 | Banana River Lagoon | Not provided | Not provided | Not provided | Wet Detention Effciency Calculation and TA | yes | 76.8556 | 157.9924
1000 | City of Indian Harbour Beach | Banana River | N/A | BR3-5, BR7 | 0.59 | 0.64 | 0.12538 | 10.4696 | 1.8784 | 1.3127 | 0.23552 | 1330 | Residential, High density; Multiple Dwelling Units, Low Rise <Two stories or less> | IHB-07 | Gleason Park Phase I | Wet Detention Pond | 128.8767 | City of Indian Harbour Beach | Not provided | Gleason Park Phase 1 (BC-34, IHB-09, IHB-19, IHB-37) | Not provided. | Wet Detention Pond | Completed | 2013 | 382 | 119 | B | 129 | $135,000 | $200 | Not provided | $135,000 | N/A | Structural | 2013 | Banana River Lagoon | Not provided | Not provided | Not provided | Wet Detention Effciency Calculation and TA | yes | 118.9162 | 507.3953
1001 | City of Indian Harbour Beach | Banana River | N/A | BR3-5, BR7 | 0.59 | 0.64 | 0.026778 | 10.4696 | 1.8784 | 0.28036 | 0.050302 | 1210 | Fixed Single Family Units | IHB-07 | Gleason Park Phase I | Wet Detention Pond | 128.8767 | City of Indian Harbour Beach | Not provided | Gleason Park Phase 1 (BC-34, IHB-09, IHB-19, IHB-37) | Not provided. | Wet Detention Pond | Completed | 2013 | 382 | 119 | B | 129 | $135,000 | $200 | Not provided | $135,000 | N/A | Structural | 2013 | Banana River Lagoon | Not provided | Not provided | Not provided | Wet Detention Effciency Calculation and TA | yes | 42.9251 | 108.3687
1002 | City of Indian Harbour Beach | Banana River | N/A | BR3-5, BR7 | 0.59 | 0.64 | 0.14627 | 9.5217 | 1.3994 | 1.3927 | 0.20468 | 1200 | Residential, Medium Density-Two-five dwellingunits per acre | IHB-07 | Gleason Park Phase I | Wet Detention Pond | 128.8767 | City of Indian Harbour Beach | Not provided | Gleason Park Phase 1 (BC-34, IHB-09, IHB-19, IHB-37) | Not provided. | Wet Detention Pond | Completed | 2013 | 382 | 119 | B | 129 | $135,000 | $200 | Not provided | $135,000 | N/A | Structural | 2013 | Banana River Lagoon | Not provided | Not provided | Not provided | Wet Detention Effciency Calculation and TA | yes | 162.8207 | 591.9338
1003 | City of Indian Harbour Beach | Banana River | N/A | BR3-5, BR7 | 0.59 | 0.64 | 0.0023952 | 9.5217 | 1.3994 | 0.022806 | 0.0033517 | 1210 | Fixed Single Family Units | IHB-07 | Gleason Park Phase I | Wet Detention Pond | 128.8767 | City of Indian Harbour Beach | Not provided | Gleason Park Phase 1 (BC-34, IHB-09, IHB-19, IHB-37) | Not provided. | Wet Detention Pond | Completed | 2013 | 382 | 119 | B | 129 | $135,000 | $200 | Not provided | $135,000 | N/A | Structural | 2013 | Banana River Lagoon | Not provided | Not provided | Not provided | Wet Detention Effciency Calculation and TA | yes | 15.0445 | 9.6929
1004 | City of Indian Harbour Beach | Banana River | N/A | BR3-5, BR7 | 0.59 | 0.64 | 0.1159 | 9.5217 | 1.3994 | 1.1035 | 0.16218 | 1210 | Fixed Single Family Units | IHB-07 | Gleason Park Phase I | Wet Detention Pond | 128.8767 | City of Indian Harbour Beach | Not provided | Gleason Park Phase 1 (BC-34, IHB-09, IHB-19, IHB-37) | Not provided. | Wet Detention Pond | Completed | 2013 | 382 | 119 | B | 129 | $135,000 | $200 | Not provided | $135,000 | N/A | Structural | 2013 | Banana River Lagoon | Not provided | Not provided | Not provided | Wet Detention Effciency Calculation and TA | yes | 90.3192 | 469.0214
1005 | City of Indian Harbour Beach | Banana River | N/A | BR3-5, BR7 | 0.59 | 0.64 | 0.21426 | 9.5217 | 1.3994 | 2.0402 | 0.29983 | 1210 | Fixed Single Family Units | IHB-07 | Gleason Park Phase I | Wet Detention Pond | 128.8767 | City of Indian Harbour Beach | Not provided | Gleason Park Phase 1 (BC-34, IHB-09, IHB-19, IHB-37) | Not provided. | Wet Detention Pond | Completed | 2013 | 382 | 119 | B | 129 | $135,000 | $200 | Not provided | $135,000 | N/A | Structural | 2013 | Banana River Lagoon | Not provided | Not provided | Not provided | Wet Detention Effciency Calculation and TA | yes | 115.7216 | 867.098
1006 | City of Indian Harbour Beach | Banana River | N/A | BR3-5, BR7 | 0.59 | 0.64 | 0.13894 | 9.5217 | 1.3994 | 1.3229 | 0.19442 | 1210 | Fixed Single Family Units | IHB-07 | Gleason Park Phase I | Wet Detention Pond | 128.8767 | City of Indian Harbour Beach | Not provided | Gleason Park Phase 1 (BC-34, IHB-09, IHB-19, IHB-37) | Not provided. | Wet Detention Pond | Completed | 2013 | 382 | 119 | B | 129 | $135,000 | $200 | Not provided | $135,000 | N/A | Structural | 2013 | Banana River Lagoon | Not provided | Not provided | Not provided | Wet Detention Effciency Calculation and TA | yes | 99.5098 | 562.254
1007 | City of Indian Harbour Beach | Banana River | N/A | BR3-5, BR7 | 0.59 | 0.64 | 0.28265 | 10.3503 | 1.9422 | 2.9255 | 0.54896 | 1300 | Residential, High Density | IHB-07 | Gleason Park Phase I | Wet Detention Pond | 128.8767 | City of Indian Harbour Beach | Not provided | Gleason Park Phase 1 (BC-34, IHB-09, IHB-19, IHB-37) | Not provided. | Wet Detention Pond | Completed | 2013 | 382 | 119 | B | 129 | $135,000 | $200 | Not provided | $135,000 | N/A | Structural | 2013 | Banana River Lagoon | Not provided | Not provided | Not provided | Wet Detention Effciency Calculation and TA | yes | 236.0007 | 1143.8475
1008 | City of Indian Harbour Beach | Banana River | N/A | BR3-5, BR7 | 0.59 | 0.64 | 0.0058657 | 10.3503 | 1.9422 | 0.060711 | 0.011392 | 1330 | Residential, High density; Multiple Dwelling Units, Low Rise <Two stories or less> | IHB-07 | Gleason Park Phase I | Wet Detention Pond | 128.8767 | City of Indian Harbour Beach | Not provided | Gleason Park Phase 1 (BC-34, IHB-09, IHB-19, IHB-37) | Not provided. | Wet Detention Pond | Completed | 2013 | 382 | 119 | B | 129 | $135,000 | $200 | Not provided | $135,000 | N/A | Structural | 2013 | Banana River Lagoon | Not provided | Not provided | Not provided | Wet Detention Effciency Calculation and TA | yes | 19.8435 | 23.7376
1009 | City of Indian Harbour Beach | Banana River | N/A | BR3-5, BR7 | 0.59 | 0.64 | 0.0060615 | 10.3503 | 1.9422 | 0.062739 | 0.011773 | 1330 | Residential, High density; Multiple Dwelling Units, Low Rise <Two stories or less> | IHB-07 | Gleason Park Phase I | Wet Detention Pond | 128.8767 | City of Indian Harbour Beach | Not provided | Gleason Park Phase 1 (BC-34, IHB-09, IHB-19, IHB-37) | Not provided. | Wet Detention Pond | Completed | 2013 | 382 | 119 | B | 129 | $135,000 | $200 | Not provided | $135,000 | N/A | Structural | 2013 | Banana River Lagoon | Not provided | Not provided | Not provided | Wet Detention Effciency Calculation and TA | yes | 20.0571 | 24.5302
1010 | City of Indian Harbour Beach | Banana River | N/A | BR3-5, BR7 | 0.59 | 0.64 | 0.006355 | 10.3503 | 1.9422 | 0.065776 | 0.012343 | 1330 | Residential, High density; Multiple Dwelling Units, Low Rise <Two stories or less> | IHB-07 | Gleason Park Phase I | Wet Detention Pond | 128.8767 | City of Indian Harbour Beach | Not provided | Gleason Park Phase 1 (BC-34, IHB-09, IHB-19, IHB-37) | Not provided. | Wet Detention Pond | Completed | 2013 | 382 | 119 | B | 129 | $135,000 | $200 | Not provided | $135,000 | N/A | Structural | 2013 | Banana River Lagoon | Not provided | Not provided | Not provided | Wet Detention Effciency Calculation and TA | yes | 20.4681 | 25.7179
1011 | City of Indian Harbour Beach | Banana River | N/A | BR3-5, BR7 | 0.59 | 0.64 | 0.0079665 | 10.3503 | 1.9422 | 0.082455 | 0.015472 | 1330 | Residential, High density; Multiple Dwelling Units, Low Rise <Two stories or less> | IHB-07 | Gleason Park Phase I | Wet Detention Pond | 128.8767 | City of Indian Harbour Beach | Not provided | Gleason Park Phase 1 (BC-34, IHB-09, IHB-19, IHB-37) | Not provided. | Wet Detention Pond | Completed | 2013 | 382 | 119 | B | 129 | $135,000 | $200 | Not provided | $135,000 | N/A | Structural | 2013 | Banana River Lagoon | Not provided | Not provided | Not provided | Wet Detention Effciency Calculation and TA | yes | 23.1533 | 32.2393
1012 | City of Indian Harbour Beach | Banana River | N/A | BR3-5, BR7 | 0.59 | 0.64 | 0.0064816 | 10.3503 | 1.9422 | 0.067086 | 0.012588 | 1330 | Residential, High density; Multiple Dwelling Units, Low Rise <Two stories or less> | IHB-07 | Gleason Park Phase I | Wet Detention Pond | 128.8767 | City of Indian Harbour Beach | Not provided | Gleason Park Phase 1 (BC-34, IHB-09, IHB-19, IHB-37) | Not provided. | Wet Detention Pond | Completed | 2013 | 382 | 119 | B | 129 | $135,000 | $200 | Not provided | $135,000 | N/A | Structural | 2013 | Banana River Lagoon | Not provided | Not provided | Not provided | Wet Detention Effciency Calculation and TA | yes | 20.5137 | 26.23
1013 | City of Indian Harbour Beach | Banana River | N/A | BR3-5, BR7 | 0.59 | 0.64 | 0.031368 | 10.3503 | 1.9422 | 0.32467 | 0.060922 | 1330 | Residential, High density; Multiple Dwelling Units, Low Rise <Two stories or less> | IHB-07 | Gleason Park Phase I | Wet Detention Pond | 128.8767 | City of Indian Harbour Beach | Not provided | Gleason Park Phase 1 (BC-34, IHB-09, IHB-19, IHB-37) | Not provided. | Wet Detention Pond | Completed | 2013 | 382 | 119 | B | 129 | $135,000 | $200 | Not provided | $135,000 | N/A | Structural | 2013 | Banana River Lagoon | Not provided | Not provided | Not provided | Wet Detention Effciency Calculation and TA | yes | 48.6012 | 126.9415
1014 | City of Indian Harbour Beach | Banana River | N/A | BR3-5, BR7 | 0.59 | 0.64 | 0.028445 | 10.3503 | 1.9422 | 0.29441 | 0.055245 | 1330 | Residential, High density; Multiple Dwelling Units, Low Rise <Two stories or less> | IHB-07 | Gleason Park Phase I | Wet Detention Pond | 128.8767 | City of Indian Harbour Beach | Not provided | Gleason Park Phase 1 (BC-34, IHB-09, IHB-19, IHB-37) | Not provided. | Wet Detention Pond | Completed | 2013 | 382 | 119 | B | 129 | $135,000 | $200 | Not provided | $135,000 | N/A | Structural | 2013 | Banana River Lagoon | Not provided | Not provided | Not provided | Wet Detention Effciency Calculation and TA | yes | 47.1832 | 115.1109
1015 | City of Indian Harbour Beach | Banana River | N/A | BR3-5, BR7 | 0.59 | 0.64 | 0.028444 | 10.3503 | 1.9422 | 0.2944 | 0.055244 | 1330 | Residential, High density; Multiple Dwelling Units, Low Rise <Two stories or less> | IHB-07 | Gleason Park Phase I | Wet Detention Pond | 128.8767 | City of Indian Harbour Beach | Not provided | Gleason Park Phase 1 (BC-34, IHB-09, IHB-19, IHB-37) | Not provided. | Wet Detention Pond | Completed | 2013 | 382 | 119 | B | 129 | $135,000 | $200 | Not provided | $135,000 | N/A | Structural | 2013 | Banana River Lagoon | Not provided | Not provided | Not provided | Wet Detention Effciency Calculation and TA | yes | 47.1829 | 115.1088
1016 | City of Indian Harbour Beach | Banana River | N/A | BR3-5, BR7 | 0.59 | 0.64 | 0.028444 | 10.3503 | 1.9422 | 0.29441 | 0.055245 | 1330 | Residential, High density; Multiple Dwelling Units, Low Rise <Two stories or less> | IHB-07 | Gleason Park Phase I | Wet Detention Pond | 128.8767 | City of Indian Harbour Beach | Not provided | Gleason Park Phase 1 (BC-34, IHB-09, IHB-19, IHB-37) | Not provided. | Wet Detention Pond | Completed | 2013 | 382 | 119 | B | 129 | $135,000 | $200 | Not provided | $135,000 | N/A | Structural | 2013 | Banana River Lagoon | Not provided | Not provided | Not provided | Wet Detention Effciency Calculation and TA | yes | 47.1831 | 115.1105
1017 | City of Indian Harbour Beach | Banana River | N/A | BR3-5, BR7 | 0.59 | 0.64 | 0.020621 | 10.3503 | 1.9422 | 0.21343 | 0.04005 | 1330 | Residential, High density; Multiple Dwelling Units, Low Rise <Two stories or less> | IHB-07 | Gleason Park Phase I | Wet Detention Pond | 128.8767 | City of Indian Harbour Beach | Not provided | Gleason Park Phase 1 (BC-34, IHB-09, IHB-19, IHB-37) | Not provided. | Wet Detention Pond | Completed | 2013 | 382 | 119 | B | 129 | $135,000 | $200 | Not provided | $135,000 | N/A | Structural | 2013 | Banana River Lagoon | Not provided | Not provided | Not provided | Wet Detention Effciency Calculation and TA | yes | 53.3639 | 83.4494
1018 | City of Indian Harbour Beach | Banana River | N/A | BR3-5, BR7 | 0.59 | 0.64 | 0.002081 | 10.3503 | 1.9422 | 0.021539 | 0.0040417 | 1330 | Residential, High density; Multiple Dwelling Units, Low Rise <Two stories or less> | IHB-07 | Gleason Park Phase I | Wet Detention Pond | 128.8767 | City of Indian Harbour Beach | Not provided | Gleason Park Phase 1 (BC-34, IHB-09, IHB-19, IHB-37) | Not provided. | Wet Detention Pond | Completed | 2013 | 382 | 119 | B | 129 | $135,000 | $200 | Not provided | $135,000 | N/A | Structural | 2013 | Banana River Lagoon | Not provided | Not provided | Not provided | Wet Detention Effciency Calculation and TA | yes | 13.0507 | 8.4214
1019 | City of Indian Harbour Beach | Banana River | N/A | BR3-5, BR7 | 0.59 | 0.64 | 0.47428 | 7.7179 | 1.0335 | 3.6604 | 0.49017 | 1750 | Governmental | IHB-07 | Gleason Park Phase I | Wet Detention Pond | 128.8767 | City of Indian Harbour Beach | Not provided | Gleason Park Phase 1 (BC-34, IHB-09, IHB-19, IHB-37) | Not provided. | Wet Detention Pond | Completed | 2013 | 382 | 119 | B | 129 | $135,000 | $200 | Not provided | $135,000 | N/A | Structural | 2013 | Banana River Lagoon | Not provided | Not provided | Not provided | Wet Detention Effciency Calculation and TA | yes | 176.8944 | 1919.3313
1020 | City of Indian Harbour Beach | Banana River | N/A | BR3-5, BR7 | 0.59 | 0.64 | 0.21659 | 9.5278 | 1.4002 | 2.0636 | 0.30327 | 1200 | Residential, Medium Density-Two-five dwellingunits per acre | IHB-07 | Gleason Park Phase I | Wet Detention Pond | 128.8767 | City of Indian Harbour Beach | Not provided | Gleason Park Phase 1 (BC-34, IHB-09, IHB-19, IHB-37) | Not provided. | Wet Detention Pond | Completed | 2013 | 382 | 119 | B | 129 | $135,000 | $200 | Not provided | $135,000 | N/A | Structural | 2013 | Banana River Lagoon | Not provided | Not provided | Not provided | Wet Detention Effciency Calculation and TA | yes | 144.9027 | 876.4957
1021 | City of Indian Harbour Beach | Banana River | N/A | BR3-5, BR7 | 0.59 | 0.64 | 0.057145 | 9.5278 | 1.4002 | 0.54447 | 0.080017 | 1210 | Fixed Single Family Units | IHB-07 | Gleason Park Phase I | Wet Detention Pond | 128.8767 | City of Indian Harbour Beach | Not provided | Gleason Park Phase 1 (BC-34, IHB-09, IHB-19, IHB-37) | Not provided. | Wet Detention Pond | Completed | 2013 | 382 | 119 | B | 129 | $135,000 | $200 | Not provided | $135,000 | N/A | Structural | 2013 | Banana River Lagoon | Not provided | Not provided | Not provided | Wet Detention Effciency Calculation and TA | yes | 67.1446 | 231.2581
1022 | City of Indian Harbour Beach | Banana River | N/A | BR3-5, BR7 | 0.59 | 0.64 | 0.029164 | 9.5278 | 1.4002 | 0.27787 | 0.040836 | 1210 | Fixed Single Family Units | IHB-07 | Gleason Park Phase I | Wet Detention Pond | 128.8767 | City of Indian Harbour Beach | Not provided | Gleason Park Phase 1 (BC-34, IHB-09, IHB-19, IHB-37) | Not provided. | Wet Detention Pond | Completed | 2013 | 382 | 119 | B | 129 | $135,000 | $200 | Not provided | $135,000 | N/A | Structural | 2013 | Banana River Lagoon | Not provided | Not provided | Not provided | Wet Detention Effciency Calculation and TA | yes | 43.605 | 118.0208
1023 | City of Indian Harbour Beach | Banana River | N/A | BR3-5, BR7 | 0.59 | 0.64 | 0.018951 | 9.5278 | 1.4002 | 0.18056 | 0.026536 | 1210 | Fixed Single Family Units | IHB-07 | Gleason Park Phase I | Wet Detention Pond | 128.8767 | City of Indian Harbour Beach | Not provided | Gleason Park Phase 1 (BC-34, IHB-09, IHB-19, IHB-37) | Not provided. | Wet Detention Pond | Completed | 2013 | 382 | 119 | B | 129 | $135,000 | $200 | Not provided | $135,000 | N/A | Structural | 2013 | Banana River Lagoon | Not provided | Not provided | Not provided | Wet Detention Effciency Calculation and TA | yes | 58.6367 | 76.6907
1024 | City of Indian Harbour Beach | Banana River | N/A | BR3-5, BR7 | 0.59 | 0.64 | 0.15661 | 9.5278 | 1.4002 | 1.4922 | 0.2193 | 1210 | Fixed Single Family Units | IHB-07 | Gleason Park Phase I | Wet Detention Pond | 128.8767 | City of Indian Harbour Beach | Not provided | Gleason Park Phase 1 (BC-34, IHB-09, IHB-19, IHB-37) | Not provided. | Wet Detention Pond | Completed | 2013 | 382 | 119 | B | 129 | $135,000 | $200 | Not provided | $135,000 | N/A | Structural | 2013 | Banana River Lagoon | Not provided | Not provided | Not provided | Wet Detention Effciency Calculation and TA | yes | 100.7617 | 633.7895
1025 | City of Indian Harbour Beach | Banana River | N/A | BR3-5, BR7 | 0.59 | 0.64 | 0.1393 | 9.5278 | 1.4002 | 1.3273 | 0.19506 | 1210 | Fixed Single Family Units | IHB-07 | Gleason Park Phase I | Wet Detention Pond | 128.8767 | City of Indian Harbour Beach | Not provided | Gleason Park Phase 1 (BC-34, IHB-09, IHB-19, IHB-37) | Not provided. | Wet Detention Pond | Completed | 2013 | 382 | 119 | B | 129 | $135,000 | $200 | Not provided | $135,000 | N/A | Structural | 2013 | Banana River Lagoon | Not provided | Not provided | Not provided | Wet Detention Effciency Calculation and TA | yes | 95.1027 | 563.7451
1026 | City of Indian Harbour Beach | Banana River | N/A | BR3-5, BR7 | 0.59 | 0.64 | 0.4335 | 7.6233 | 1.0288 | 3.3047 | 0.44601 | 1750 | Governmental | IHB-07 | Gleason Park Phase I | Wet Detention Pond | 128.8767 | City of Indian Harbour Beach | Not provided | Gleason Park Phase 1 (BC-34, IHB-09, IHB-19, IHB-37) | Not provided. | Wet Detention Pond | Completed | 2013 | 382 | 119 | B | 129 | $135,000 | $200 | Not provided | $135,000 | N/A | Structural | 2013 | Banana River Lagoon | Not provided | Not provided | Not provided | Wet Detention Effciency Calculation and TA | yes | 168.5808 | 1754.3273
1027 | City of Indian Harbour Beach | Banana River | N/A | BR3-5, BR7 | 0.59 | 0.64 | 0.20053 | 9.5278 | 1.4002 | 1.9106 | 0.28078 | 1200 | Residential, Medium Density-Two-five dwellingunits per acre | IHB-07 | Gleason Park Phase I | Wet Detention Pond | 128.8767 | City of Indian Harbour Beach | Not provided | Gleason Park Phase 1 (BC-34, IHB-09, IHB-19, IHB-37) | Not provided. | Wet Detention Pond | Completed | 2013 | 382 | 119 | B | 129 | $135,000 | $200 | Not provided | $135,000 | N/A | Structural | 2013 | Banana River Lagoon | Not provided | Not provided | Not provided | Wet Detention Effciency Calculation and TA | yes | 166.1912 | 811.5013
1028 | City of Indian Harbour Beach | Banana River | N/A | BR3-5, BR7 | 0.59 | 0.64 | 0.12622 | 9.5278 | 1.4002 | 1.2026 | 0.17673 | 1210 | Fixed Single Family Units | IHB-07 | Gleason Park Phase I | Wet Detention Pond | 128.8767 | City of Indian Harbour Beach | Not provided | Gleason Park Phase 1 (BC-34, IHB-09, IHB-19, IHB-37) | Not provided. | Wet Detention Pond | Completed | 2013 | 382 | 119 | B | 129 | $135,000 | $200 | Not provided | $135,000 | N/A | Structural | 2013 | Banana River Lagoon | Not provided | Not provided | Not provided | Wet Detention Effciency Calculation and TA | yes | 90.4197 | 510.7842
1029 | City of Indian Harbour Beach | Banana River | N/A | BR3-5, BR7 | 0.59 | 0.64 | 0.15771 | 9.5278 | 1.4002 | 1.5027 | 0.22084 | 1210 | Fixed Single Family Units | IHB-07 | Gleason Park Phase I | Wet Detention Pond | 128.8767 | City of Indian Harbour Beach | Not provided | Gleason Park Phase 1 (BC-34, IHB-09, IHB-19, IHB-37) | Not provided. | Wet Detention Pond | Completed | 2013 | 382 | 119 | B | 129 | $135,000 | $200 | Not provided | $135,000 | N/A | Structural | 2013 | Banana River Lagoon | Not provided | Not provided | Not provided | Wet Detention Effciency Calculation and TA | yes | 98.8335 | 638.2463
1030 | City of Indian Harbour Beach | Banana River | N/A | BR3-5, BR7 | 0.59 | 0.64 | 0.062877 | 9.5278 | 1.4002 | 0.59908 | 0.088043 | 1210 | Fixed Single Family Units | IHB-07 | Gleason Park Phase I | Wet Detention Pond | 128.8767 | City of Indian Harbour Beach | Not provided | Gleason Park Phase 1 (BC-34, IHB-09, IHB-19, IHB-37) | Not provided. | Wet Detention Pond | Completed | 2013 | 382 | 119 | B | 129 | $135,000 | $200 | Not provided | $135,000 | N/A | Structural | 2013 | Banana River Lagoon | Not provided | Not provided | Not provided | Wet Detention Effciency Calculation and TA | yes | 66.4739 | 254.4536
1031 | City of Indian Harbour Beach | Banana River | N/A | BR3-5, BR7 | 0.59 | 0.64 | 0.070429 | 9.5278 | 1.4002 | 0.67103 | 0.098617 | 1210 | Fixed Single Family Units | IHB-07 | Gleason Park Phase I | Wet Detention Pond | 128.8767 | City of Indian Harbour Beach | Not provided | Gleason Park Phase 1 (BC-34, IHB-09, IHB-19, IHB-37) | Not provided. | Wet Detention Pond | Completed | 2013 | 382 | 119 | B | 129 | $135,000 | $200 | Not provided | $135,000 | N/A | Structural | 2013 | Banana River Lagoon | Not provided | Not provided | Not provided | Wet Detention Effciency Calculation and TA | yes | 72.4517 | 285.0147
1032 | City of Indian Harbour Beach | Banana River | N/A | BR3-5, BR7 | 0.59 | 0.64 | 0.11104 | 9.5208 | 1.3992 | 1.0572 | 0.15537 | 1200 | Residential, Medium Density-Two-five dwellingunits per acre | IHB-07 | Gleason Park Phase I | Wet Detention Pond | 128.8767 | City of Indian Harbour Beach | Not provided | Gleason Park Phase 1 (BC-34, IHB-09, IHB-19, IHB-37) | Not provided. | Wet Detention Pond | Completed | 2013 | 382 | 119 | B | 129 | $135,000 | $200 | Not provided | $135,000 | N/A | Structural | 2013 | Banana River Lagoon | Not provided | Not provided | Not provided | Wet Detention Effciency Calculation and TA | yes | 113.7374 | 449.3807
1033 | City of Indian Harbour Beach | Banana River | N/A | BR3-5, BR7 | 0.59 | 0.64 | 0.043647 | 9.5208 | 1.3992 | 0.41555 | 0.061071 | 1210 | Fixed Single Family Units | IHB-07 | Gleason Park Phase I | Wet Detention Pond | 128.8767 | City of Indian Harbour Beach | Not provided | Gleason Park Phase 1 (BC-34, IHB-09, IHB-19, IHB-37) | Not provided. | Wet Detention Pond | Completed | 2013 | 382 | 119 | B | 129 | $135,000 | $200 | Not provided | $135,000 | N/A | Structural | 2013 | Banana River Lagoon | Not provided | Not provided | Not provided | Wet Detention Effciency Calculation and TA | yes | 77.6657 | 176.6321
1034 | City of Indian Harbour Beach | Banana River | N/A | BR3-5, BR7 | 0.59 | 0.64 | 0.22099 | 9.5208 | 1.3992 | 2.104 | 0.30921 | 1210 | Fixed Single Family Units | IHB-07 | Gleason Park Phase I | Wet Detention Pond | 128.8767 | City of Indian Harbour Beach | Not provided | Gleason Park Phase 1 (BC-34, IHB-09, IHB-19, IHB-37) | Not provided. | Wet Detention Pond | Completed | 2013 | 382 | 119 | B | 129 | $135,000 | $200 | Not provided | $135,000 | N/A | Structural | 2013 | Banana River Lagoon | Not provided | Not provided | Not provided | Wet Detention Effciency Calculation and TA | yes | 121.079 | 894.299
1035 | City of Indian Harbour Beach | Banana River | N/A | BR3-5, BR7 | 0.59 | 0.64 | 0.17405 | 9.5208 | 1.3992 | 1.6571 | 0.24353 | 1210 | Fixed Single Family Units | IHB-07 | Gleason Park Phase I | Wet Detention Pond | 128.8767 | City of Indian Harbour Beach | Not provided | Gleason Park Phase 1 (BC-34, IHB-09, IHB-19, IHB-37) | Not provided. | Wet Detention Pond | Completed | 2013 | 382 | 119 | B | 129 | $135,000 | $200 | Not provided | $135,000 | N/A | Structural | 2013 | Banana River Lagoon | Not provided | Not provided | Not provided | Wet Detention Effciency Calculation and TA | yes | 108.9265 | 704.3472
1036 | City of Indian Harbour Beach | Banana River | N/A | BR3-5, BR7 | 0.59 | 0.64 | 7.5177e-06 | 9.5208 | 1.3992 | 7.1575e-05 | 1.0519e-05 | 1210 | Fixed Single Family Units | IHB-07 | Gleason Park Phase I | Wet Detention Pond | 128.8767 | City of Indian Harbour Beach | Not provided | Gleason Park Phase 1 (BC-34, IHB-09, IHB-19, IHB-37) | Not provided. | Wet Detention Pond | Completed | 2013 | 382 | 119 | B | 129 | $135,000 | $200 | Not provided | $135,000 | N/A | Structural | 2013 | Banana River Lagoon | Not provided | Not provided | Not provided | Wet Detention Effciency Calculation and TA | yes | 14.5399 | 0.030423
1037 | City of Indian Harbour Beach | Banana River | N/A | BR3-5, BR7 | 0.59 | 0.64 | 0.00028235 | 9.5208 | 1.3992 | 0.0026882 | 0.00039507 | 1210 | Fixed Single Family Units | IHB-07 | Gleason Park Phase I | Wet Detention Pond | 128.8767 | City of Indian Harbour Beach | Not provided | Gleason Park Phase 1 (BC-34, IHB-09, IHB-19, IHB-37) | Not provided. | Wet Detention Pond | Completed | 2013 | 382 | 119 | B | 129 | $135,000 | $200 | Not provided | $135,000 | N/A | Structural | 2013 | Banana River Lagoon | Not provided | Not provided | Not provided | Wet Detention Effciency Calculation and TA | yes | 38.1982 | 1.1426
1038 | City of Indian Harbour Beach | Banana River | N/A | BR3-5, BR7 | 0.59 | 0.64 | 3.5551e-06 | 9.5208 | 1.3992 | 3.3847e-05 | 4.9743e-06 | 1210 | Fixed Single Family Units | IHB-07 | Gleason Park Phase I | Wet Detention Pond | 128.8767 | City of Indian Harbour Beach | Not provided | Gleason Park Phase 1 (BC-34, IHB-09, IHB-19, IHB-37) | Not provided. | Wet Detention Pond | Completed | 2013 | 382 | 119 | B | 129 | $135,000 | $200 | Not provided | $135,000 | N/A | Structural | 2013 | Banana River Lagoon | Not provided | Not provided | Not provided | Wet Detention Effciency Calculation and TA | yes | 10.0144 | 0.014387
1039 | City of Indian Harbour Beach | Banana River | N/A | BR3-5, BR7 | 0.59 | 0.64 | 0.18897 | 9.5278 | 1.4002 | 1.8005 | 0.26461 | 1200 | Residential, Medium Density-Two-five dwellingunits per acre | IHB-07 | Gleason Park Phase I | Wet Detention Pond | 128.8767 | City of Indian Harbour Beach | Not provided | Gleason Park Phase 1 (BC-34, IHB-09, IHB-19, IHB-37) | Not provided. | Wet Detention Pond | Completed | 2013 | 382 | 119 | B | 129 | $135,000 | $200 | Not provided | $135,000 | N/A | Structural | 2013 | Banana River Lagoon | Not provided | Not provided | Not provided | Wet Detention Effciency Calculation and TA | yes | 130.6528 | 764.7437
1040 | City of Indian Harbour Beach | Banana River | N/A | BR3-5, BR7 | 0.59 | 0.64 | 0.10639 | 9.5278 | 1.4002 | 1.0137 | 0.14898 | 1210 | Fixed Single Family Units | IHB-07 | Gleason Park Phase I | Wet Detention Pond | 128.8767 | City of Indian Harbour Beach | Not provided | Gleason Park Phase 1 (BC-34, IHB-09, IHB-19, IHB-37) | Not provided. | Wet Detention Pond | Completed | 2013 | 382 | 119 | B | 129 | $135,000 | $200 | Not provided | $135,000 | N/A | Structural | 2013 | Banana River Lagoon | Not provided | Not provided | Not provided | Wet Detention Effciency Calculation and TA | yes | 86.704 | 430.5652
1041 | City of Indian Harbour Beach | Banana River | N/A | BR3-5, BR7 | 0.59 | 0.64 | 0.16128 | 9.5278 | 1.4002 | 1.5366 | 0.22583 | 1210 | Fixed Single Family Units | IHB-07 | Gleason Park Phase I | Wet Detention Pond | 128.8767 | City of Indian Harbour Beach | Not provided | Gleason Park Phase 1 (BC-34, IHB-09, IHB-19, IHB-37) | Not provided. | Wet Detention Pond | Completed | 2013 | 382 | 119 | B | 129 | $135,000 | $200 | Not provided | $135,000 | N/A | Structural | 2013 | Banana River Lagoon | Not provided | Not provided | Not provided | Wet Detention Effciency Calculation and TA | yes | 102.86 | 652.6758
1042 | City of Indian Harbour Beach | Banana River | N/A | BR3-5, BR7 | 0.59 | 0.64 | 0.085017 | 9.5278 | 1.4002 | 0.81003 | 0.11904 | 1210 | Fixed Single Family Units | IHB-07 | Gleason Park Phase I | Wet Detention Pond | 128.8767 | City of Indian Harbour Beach | Not provided | Gleason Park Phase 1 (BC-34, IHB-09, IHB-19, IHB-37) | Not provided. | Wet Detention Pond | Completed | 2013 | 382 | 119 | B | 129 | $135,000 | $200 | Not provided | $135,000 | N/A | Structural | 2013 | Banana River Lagoon | Not provided | Not provided | Not provided | Wet Detention Effciency Calculation and TA | yes | 82.0003 | 344.053
1043 | City of Indian Harbour Beach | Banana River | N/A | BR3-5, BR7 | 0.59 | 0.64 | 0.021813 | 9.5278 | 1.4002 | 0.20783 | 0.030543 | 1210 | Fixed Single Family Units | IHB-07 | Gleason Park Phase I | Wet Detention Pond | 128.8767 | City of Indian Harbour Beach | Not provided | Gleason Park Phase 1 (BC-34, IHB-09, IHB-19, IHB-37) | Not provided. | Wet Detention Pond | Completed | 2013 | 382 | 119 | B | 129 | $135,000 | $200 | Not provided | $135,000 | N/A | Structural | 2013 | Banana River Lagoon | Not provided | Not provided | Not provided | Wet Detention Effciency Calculation and TA | yes | 39.5364 | 88.2733
1044 | City of Indian Harbour Beach | Banana River | N/A | BR3-5, BR7 | 0.59 | 0.64 | 0.034851 | 9.5278 | 1.4002 | 0.33206 | 0.0488 | 1210 | Fixed Single Family Units | IHB-07 | Gleason Park Phase I | Wet Detention Pond | 128.8767 | City of Indian Harbour Beach | Not provided | Gleason Park Phase 1 (BC-34, IHB-09, IHB-19, IHB-37) | Not provided. | Wet Detention Pond | Completed | 2013 | 382 | 119 | B | 129 | $135,000 | $200 | Not provided | $135,000 | N/A | Structural | 2013 | Banana River Lagoon | Not provided | Not provided | Not provided | Wet Detention Effciency Calculation and TA | yes | 58.0054 | 141.0378
1045 | City of Indian Harbour Beach | Banana River | N/A | BR3-5, BR7 | 0.59 | 0.64 | 0.019435 | 9.5278 | 1.4002 | 0.18517 | 0.027214 | 1210 | Fixed Single Family Units | IHB-07 | Gleason Park Phase I | Wet Detention Pond | 128.8767 | City of Indian Harbour Beach | Not provided | Gleason Park Phase 1 (BC-34, IHB-09, IHB-19, IHB-37) | Not provided. | Wet Detention Pond | Completed | 2013 | 382 | 119 | B | 129 | $135,000 | $200 | Not provided | $135,000 | N/A | Structural | 2013 | Banana River Lagoon | Not provided | Not provided | Not provided | Wet Detention Effciency Calculation and TA | yes | 39.5384 | 78.6512
1046 | City of Indian Harbour Beach | Banana River | N/A | BR3-5, BR7 | 0.59 | 0.64 | 0.071433 | 11.1232 | 2.1381 | 0.79457 | 0.15273 | 1300 | Residential, High Density | IHB-07 | Gleason Park Phase I | Wet Detention Pond | 128.8767 | City of Indian Harbour Beach | Not provided | Gleason Park Phase 1 (BC-34, IHB-09, IHB-19, IHB-37) | Not provided. | Wet Detention Pond | Completed | 2013 | 382 | 119 | B | 129 | $135,000 | $200 | Not provided | $135,000 | N/A | Structural | 2013 | Banana River Lagoon | Not provided | Not provided | Not provided | Wet Detention Effciency Calculation and TA | yes | 111.5947 | 289.0798
1047 | City of Indian Harbour Beach | Banana River | N/A | BR3-5, BR7 | 0.59 | 0.64 | 0.54633 | 11.1232 | 2.1381 | 6.077 | 1.1681 | 1340 | Residential, High density; Multiple Dwelling Units, High Rise <Three stories or more> | IHB-07 | Gleason Park Phase I | Wet Detention Pond | 128.8767 | City of Indian Harbour Beach | Not provided | Gleason Park Phase 1 (BC-34, IHB-09, IHB-19, IHB-37) | Not provided. | Wet Detention Pond | Completed | 2013 | 382 | 119 | B | 129 | $135,000 | $200 | Not provided | $135,000 | N/A | Structural | 2013 | Banana River Lagoon | Not provided | Not provided | Not provided | Wet Detention Effciency Calculation and TA | yes | 188.4683 | 2210.9202
1048 | City of Indian Harbour Beach | Banana River | N/A | BR3-5, BR7 | 0.59 | 0.64 | 0.19195 | 9.5199 | 1.3991 | 1.8273 | 0.26855 | 1200 | Residential, Medium Density-Two-five dwellingunits per acre | IHB-07 | Gleason Park Phase I | Wet Detention Pond | 128.8767 | City of Indian Harbour Beach | Not provided | Gleason Park Phase 1 (BC-34, IHB-09, IHB-19, IHB-37) | Not provided. | Wet Detention Pond | Completed | 2013 | 382 | 119 | B | 129 | $135,000 | $200 | Not provided | $135,000 | N/A | Structural | 2013 | Banana River Lagoon | Not provided | Not provided | Not provided | Wet Detention Effciency Calculation and TA | yes | 131.105 | 776.7759
1049 | City of Indian Harbour Beach | Banana River | N/A | BR3-5, BR7 | 0.59 | 0.64 | 0.15348 | 9.5199 | 1.3991 | 1.4611 | 0.21473 | 1210 | Fixed Single Family Units | IHB-07 | Gleason Park Phase I | Wet Detention Pond | 128.8767 | City of Indian Harbour Beach | Not provided | Gleason Park Phase 1 (BC-34, IHB-09, IHB-19, IHB-37) | Not provided. | Wet Detention Pond | Completed | 2013 | 382 | 119 | B | 129 | $135,000 | $200 | Not provided | $135,000 | N/A | Structural | 2013 | Banana River Lagoon | Not provided | Not provided | Not provided | Wet Detention Effciency Calculation and TA | yes | 102.8339 | 621.0928
1050 | City of Indian Harbour Beach | Banana River | N/A | BR3-5, BR7 | 0.59 | 0.64 | 0.1794 | 9.5199 | 1.3991 | 1.7079 | 0.251 | 1210 | Fixed Single Family Units | IHB-07 | Gleason Park Phase I | Wet Detention Pond | 128.8767 | City of Indian Harbour Beach | Not provided | Gleason Park Phase 1 (BC-34, IHB-09, IHB-19, IHB-37) | Not provided. | Wet Detention Pond | Completed | 2013 | 382 | 119 | B | 129 | $135,000 | $200 | Not provided | $135,000 | N/A | Structural | 2013 | Banana River Lagoon | Not provided | Not provided | Not provided | Wet Detention Effciency Calculation and TA | yes | 109.2793 | 726.0217
1051 | City of Indian Harbour Beach | Banana River | N/A | BR3-5, BR7 | 0.59 | 0.64 | 0.061111 | 9.5199 | 1.3991 | 0.58177 | 0.0855 | 1210 | Fixed Single Family Units | IHB-07 | Gleason Park Phase I | Wet Detention Pond | 128.8767 | City of Indian Harbour Beach | Not provided | Gleason Park Phase 1 (BC-34, IHB-09, IHB-19, IHB-37) | Not provided. | Wet Detention Pond | Completed | 2013 | 382 | 119 | B | 129 | $135,000 | $200 | Not provided | $135,000 | N/A | Structural | 2013 | Banana River Lagoon | Not provided | Not provided | Not provided | Wet Detention Effciency Calculation and TA | yes | 79.0221 | 247.3077
1052 | City of Indian Harbour Beach | Banana River | N/A | BR3-5, BR7 | 0.59 | 0.64 | 4.1186e-05 | 9.5199 | 1.3991 | 0.00039208 | 5.7622e-05 | 1210 | Fixed Single Family Units | IHB-07 | Gleason Park Phase I | Wet Detention Pond | 128.8767 | City of Indian Harbour Beach | Not provided | Gleason Park Phase 1 (BC-34, IHB-09, IHB-19, IHB-37) | Not provided. | Wet Detention Pond | Completed | 2013 | 382 | 119 | B | 129 | $135,000 | $200 | Not provided | $135,000 | N/A | Structural | 2013 | Banana River Lagoon | Not provided | Not provided | Not provided | Wet Detention Effciency Calculation and TA | yes | 1.7448 | 0.16667
1053 | City of Indian Harbour Beach | Banana River | N/A | BR3-5, BR7 | 0.59 | 0.64 | 0.0039769 | 9.5199 | 1.3991 | 0.037859 | 0.005564 | 1210 | Fixed Single Family Units | IHB-07 | Gleason Park Phase I | Wet Detention Pond | 128.8767 | City of Indian Harbour Beach | Not provided | Gleason Park Phase 1 (BC-34, IHB-09, IHB-19, IHB-37) | Not provided. | Wet Detention Pond | Completed | 2013 | 382 | 119 | B | 129 | $135,000 | $200 | Not provided | $135,000 | N/A | Structural | 2013 | Banana River Lagoon | Not provided | Not provided | Not provided | Wet Detention Effciency Calculation and TA | yes | 48.2157 | 16.0938
1054 | City of Indian Harbour Beach | Banana River | N/A | BR3-5, BR7 | 0.59 | 0.64 | 0.0051009 | 9.5199 | 1.3991 | 0.04856 | 0.0071366 | 1210 | Fixed Single Family Units | IHB-07 | Gleason Park Phase I | Wet Detention Pond | 128.8767 | City of Indian Harbour Beach | Not provided | Gleason Park Phase 1 (BC-34, IHB-09, IHB-19, IHB-37) | Not provided. | Wet Detention Pond | Completed | 2013 | 382 | 119 | B | 129 | $135,000 | $200 | Not provided | $135,000 | N/A | Structural | 2013 | Banana River Lagoon | Not provided | Not provided | Not provided | Wet Detention Effciency Calculation and TA | yes | 48.6379 | 20.6425
1055 | City of Indian Harbour Beach | Banana River | N/A | BR3-5, BR7 | 0.59 | 0.64 | 0.00070577 | 9.5199 | 1.3991 | 0.0067189 | 0.00098744 | 1210 | Fixed Single Family Units | IHB-07 | Gleason Park Phase I | Wet Detention Pond | 128.8767 | City of Indian Harbour Beach | Not provided | Gleason Park Phase 1 (BC-34, IHB-09, IHB-19, IHB-37) | Not provided. | Wet Detention Pond | Completed | 2013 | 382 | 119 | B | 129 | $135,000 | $200 | Not provided | $135,000 | N/A | Structural | 2013 | Banana River Lagoon | Not provided | Not provided | Not provided | Wet Detention Effciency Calculation and TA | yes | 7.752 | 2.8562
1056 | City of Indian Harbour Beach | Banana River | N/A | BR3-5, BR7 | 0.59 | 0.64 | 0.2385 | 9.5252 | 1.3999 | 2.2718 | 0.33387 | 1200 | Residential, Medium Density-Two-five dwellingunits per acre | IHB-07 | Gleason Park Phase I | Wet Detention Pond | 128.8767 | City of Indian Harbour Beach | Not provided | Gleason Park Phase 1 (BC-34, IHB-09, IHB-19, IHB-37) | Not provided. | Wet Detention Pond | Completed | 2013 | 382 | 119 | B | 129 | $135,000 | $200 | Not provided | $135,000 | N/A | Structural | 2013 | Banana River Lagoon | Not provided | Not provided | Not provided | Wet Detention Effciency Calculation and TA | yes | 191.9867 | 965.1739
1057 | City of Indian Harbour Beach | Banana River | N/A | BR3-5, BR7 | 0.59 | 0.64 | 0.039501 | 9.5252 | 1.3999 | 0.37626 | 0.055296 | 1210 | Fixed Single Family Units | IHB-07 | Gleason Park Phase I | Wet Detention Pond | 128.8767 | City of Indian Harbour Beach | Not provided | Gleason Park Phase 1 (BC-34, IHB-09, IHB-19, IHB-37) | Not provided. | Wet Detention Pond | Completed | 2013 | 382 | 119 | B | 129 | $135,000 | $200 | Not provided | $135,000 | N/A | Structural | 2013 | Banana River Lagoon | Not provided | Not provided | Not provided | Wet Detention Effciency Calculation and TA | yes | 76.9455 | 159.8568
1058 | City of Indian Harbour Beach | Banana River | N/A | BR3-5, BR7 | 0.59 | 0.64 | 0.078818 | 9.5252 | 1.3999 | 0.75076 | 0.11033 | 1210 | Fixed Single Family Units | IHB-07 | Gleason Park Phase I | Wet Detention Pond | 128.8767 | City of Indian Harbour Beach | Not provided | Gleason Park Phase 1 (BC-34, IHB-09, IHB-19, IHB-37) | Not provided. | Wet Detention Pond | Completed | 2013 | 382 | 119 | B | 129 | $135,000 | $200 | Not provided | $135,000 | N/A | Structural | 2013 | Banana River Lagoon | Not provided | Not provided | Not provided | Wet Detention Effciency Calculation and TA | yes | 83.1302 | 318.967
1059 | City of Indian Harbour Beach | Banana River | N/A | BR3-5, BR7 | 0.59 | 0.64 | 0.22869 | 9.5252 | 1.3999 | 2.1783 | 0.32014 | 1210 | Fixed Single Family Units | IHB-07 | Gleason Park Phase I | Wet Detention Pond | 128.8767 | City of Indian Harbour Beach | Not provided | Gleason Park Phase 1 (BC-34, IHB-09, IHB-19, IHB-37) | Not provided. | Wet Detention Pond | Completed | 2013 | 382 | 119 | B | 129 | $135,000 | $200 | Not provided | $135,000 | N/A | Structural | 2013 | Banana River Lagoon | Not provided | Not provided | Not provided | Wet Detention Effciency Calculation and TA | yes | 119.9678 | 925.4866
1060 | City of Indian Harbour Beach | Banana River | N/A | BR3-5, BR7 | 0.59 | 0.64 | 0.0066708 | 9.5252 | 1.3999 | 0.063541 | 0.0093382 | 1210 | Fixed Single Family Units | IHB-07 | Gleason Park Phase I | Wet Detention Pond | 128.8767 | City of Indian Harbour Beach | Not provided | Gleason Park Phase 1 (BC-34, IHB-09, IHB-19, IHB-37) | Not provided. | Wet Detention Pond | Completed | 2013 | 382 | 119 | B | 129 | $135,000 | $200 | Not provided | $135,000 | N/A | Structural | 2013 | Banana River Lagoon | Not provided | Not provided | Not provided | Wet Detention Effciency Calculation and TA | yes | 22.8414 | 26.9959
1061 | City of Indian Harbour Beach | Banana River | N/A | BR3-5, BR7 | 0.59 | 0.64 | 0.016205 | 9.5252 | 1.3999 | 0.15436 | 0.022685 | 1210 | Fixed Single Family Units | IHB-07 | Gleason Park Phase I | Wet Detention Pond | 128.8767 | City of Indian Harbour Beach | Not provided | Gleason Park Phase 1 (BC-34, IHB-09, IHB-19, IHB-37) | Not provided. | Wet Detention Pond | Completed | 2013 | 382 | 119 | B | 129 | $135,000 | $200 | Not provided | $135,000 | N/A | Structural | 2013 | Banana River Lagoon | Not provided | Not provided | Not provided | Wet Detention Effciency Calculation and TA | yes | 52.6017 | 65.5793
1062 | City of Indian Harbour Beach | Banana River | N/A | BR3-5, BR7 | 0.59 | 0.64 | 0.0093753 | 9.5252 | 1.3999 | 0.089301 | 0.013124 | 1210 | Fixed Single Family Units | IHB-07 | Gleason Park Phase I | Wet Detention Pond | 128.8767 | City of Indian Harbour Beach | Not provided | Gleason Park Phase 1 (BC-34, IHB-09, IHB-19, IHB-37) | Not provided. | Wet Detention Pond | Completed | 2013 | 382 | 119 | B | 129 | $135,000 | $200 | Not provided | $135,000 | N/A | Structural | 2013 | Banana River Lagoon | Not provided | Not provided | Not provided | Wet Detention Effciency Calculation and TA | yes | 40.9809 | 37.9404
1063 | City of Indian Harbour Beach | Banana River | N/A | BR3-5, BR7 | 0.59 | 0.64 | 0.24439 | 9.5252 | 1.3999 | 2.3278 | 0.34211 | 1200 | Residential, Medium Density-Two-five dwellingunits per acre | IHB-07 | Gleason Park Phase I | Wet Detention Pond | 128.8767 | City of Indian Harbour Beach | Not provided | Gleason Park Phase 1 (BC-34, IHB-09, IHB-19, IHB-37) | Not provided. | Wet Detention Pond | Completed | 2013 | 382 | 119 | B | 129 | $135,000 | $200 | Not provided | $135,000 | N/A | Structural | 2013 | Banana River Lagoon | Not provided | Not provided | Not provided | Wet Detention Effciency Calculation and TA | yes | 160.6058 | 988.9975
1064 | City of Indian Harbour Beach | Banana River | N/A | BR3-5, BR7 | 0.59 | 0.64 | 0.17097 | 9.5252 | 1.3999 | 1.6285 | 0.23933 | 1210 | Fixed Single Family Units | IHB-07 | Gleason Park Phase I | Wet Detention Pond | 128.8767 | City of Indian Harbour Beach | Not provided | Gleason Park Phase 1 (BC-34, IHB-09, IHB-19, IHB-37) | Not provided. | Wet Detention Pond | Completed | 2013 | 382 | 119 | B | 129 | $135,000 | $200 | Not provided | $135,000 | N/A | Structural | 2013 | Banana River Lagoon | Not provided | Not provided | Not provided | Wet Detention Effciency Calculation and TA | yes | 112.1863 | 691.8735
1065 | City of Indian Harbour Beach | Banana River | N/A | BR3-5, BR7 | 0.59 | 0.64 | 0.0031533 | 9.5252 | 1.3999 | 0.030036 | 0.0044141 | 1210 | Fixed Single Family Units | IHB-07 | Gleason Park Phase I | Wet Detention Pond | 128.8767 | City of Indian Harbour Beach | Not provided | Gleason Park Phase 1 (BC-34, IHB-09, IHB-19, IHB-37) | Not provided. | Wet Detention Pond | Completed | 2013 | 382 | 119 | B | 129 | $135,000 | $200 | Not provided | $135,000 | N/A | Structural | 2013 | Banana River Lagoon | Not provided | Not provided | Not provided | Wet Detention Effciency Calculation and TA | yes | 22.8489 | 12.7609
1066 | City of Indian Harbour Beach | Banana River | N/A | BR3-5, BR7 | 0.59 | 0.64 | 0.030541 | 9.5252 | 1.3999 | 0.29091 | 0.042753 | 1210 | Fixed Single Family Units | IHB-07 | Gleason Park Phase I | Wet Detention Pond | 128.8767 | City of Indian Harbour Beach | Not provided | Gleason Park Phase 1 (BC-34, IHB-09, IHB-19, IHB-37) | Not provided. | Wet Detention Pond | Completed | 2013 | 382 | 119 | B | 129 | $135,000 | $200 | Not provided | $135,000 | N/A | Structural | 2013 | Banana River Lagoon | Not provided | Not provided | Not provided | Wet Detention Effciency Calculation and TA | yes | 55.9097 | 123.5953
1067 | City of Indian Harbour Beach | Banana River | N/A | BR3-5, BR7 | 0.59 | 0.64 | 0.16046 | 9.5252 | 1.3999 | 1.5284 | 0.22463 | 1210 | Fixed Single Family Units | IHB-07 | Gleason Park Phase I | Wet Detention Pond | 128.8767 | City of Indian Harbour Beach | Not provided | Gleason Park Phase 1 (BC-34, IHB-09, IHB-19, IHB-37) | Not provided. | Wet Detention Pond | Completed | 2013 | 382 | 119 | B | 129 | $135,000 | $200 | Not provided | $135,000 | N/A | Structural | 2013 | Banana River Lagoon | Not provided | Not provided | Not provided | Wet Detention Effciency Calculation and TA | yes | 103.4067 | 649.3734
1068 | City of Indian Harbour Beach | Banana River | N/A | BR3-5, BR7 | 0.59 | 0.64 | 0.0081733 | 9.5252 | 1.3999 | 0.077852 | 0.011441 | 1210 | Fixed Single Family Units | IHB-07 | Gleason Park Phase I | Wet Detention Pond | 128.8767 | City of Indian Harbour Beach | Not provided | Gleason Park Phase 1 (BC-34, IHB-09, IHB-19, IHB-37) | Not provided. | Wet Detention Pond | Completed | 2013 | 382 | 119 | B | 129 | $135,000 | $200 | Not provided | $135,000 | N/A | Structural | 2013 | Banana River Lagoon | Not provided | Not provided | Not provided | Wet Detention Effciency Calculation and TA | yes | 43.9395 | 33.0762
1069 | City of Indian Harbour Beach | Banana River | N/A | BR3-5, BR7 | 0.59 | 0.64 | 7.9867e-05 | 9.5252 | 1.3999 | 0.00076075 | 0.0001118 | 1210 | Fixed Single Family Units | IHB-07 | Gleason Park Phase I | Wet Detention Pond | 128.8767 | City of Indian Harbour Beach | Not provided | Gleason Park Phase 1 (BC-34, IHB-09, IHB-19, IHB-37) | Not provided. | Wet Detention Pond | Completed | 2013 | 382 | 119 | B | 129 | $135,000 | $200 | Not provided | $135,000 | N/A | Structural | 2013 | Banana River Lagoon | Not provided | Not provided | Not provided | Wet Detention Effciency Calculation and TA | yes | 2.8766 | 0.32321
1070 | City of Indian Harbour Beach | Banana River | N/A | BR3-5, BR7 | 0.59 | 0.64 | 0.0068097 | 9.5276 | 1.4002 | 0.06488 | 0.009535 | 1200 | Residential, Medium Density-Two-five dwellingunits per acre | IHB-07 | Gleason Park Phase I | Wet Detention Pond | 128.8767 | City of Indian Harbour Beach | Not provided | Gleason Park Phase 1 (BC-34, IHB-09, IHB-19, IHB-37) | Not provided. | Wet Detention Pond | Completed | 2013 | 382 | 119 | B | 129 | $135,000 | $200 | Not provided | $135,000 | N/A | Structural | 2013 | Banana River Lagoon | Not provided | Not provided | Not provided | Wet Detention Effciency Calculation and TA | yes | 74.2649 | 27.558
1071 | City of Indian Harbour Beach | Banana River | N/A | BR3-5, BR7 | 0.59 | 0.64 | 0.054084 | 9.5276 | 1.4002 | 0.51529 | 0.075728 | 1210 | Fixed Single Family Units | IHB-07 | Gleason Park Phase I | Wet Detention Pond | 128.8767 | City of Indian Harbour Beach | Not provided | Gleason Park Phase 1 (BC-34, IHB-09, IHB-19, IHB-37) | Not provided. | Wet Detention Pond | Completed | 2013 | 382 | 119 | B | 129 | $135,000 | $200 | Not provided | $135,000 | N/A | Structural | 2013 | Banana River Lagoon | Not provided | Not provided | Not provided | Wet Detention Effciency Calculation and TA | yes | 74.187 | 218.8697
1072 | City of Indian Harbour Beach | Banana River | N/A | BR3-5, BR7 | 0.59 | 0.64 | 0.030009 | 9.5276 | 1.4002 | 0.28591 | 0.042018 | 1210 | Fixed Single Family Units | IHB-07 | Gleason Park Phase I | Wet Detention Pond | 128.8767 | City of Indian Harbour Beach | Not provided | Gleason Park Phase 1 (BC-34, IHB-09, IHB-19, IHB-37) | Not provided. | Wet Detention Pond | Completed | 2013 | 382 | 119 | B | 129 | $135,000 | $200 | Not provided | $135,000 | N/A | Structural | 2013 | Banana River Lagoon | Not provided | Not provided | Not provided | Wet Detention Effciency Calculation and TA | yes | 52.592 | 121.4403
1073 | City of Indian Harbour Beach | Banana River | N/A | BR3-5, BR7 | 0.59 | 0.64 | 0.16536 | 9.5276 | 1.4002 | 1.5754 | 0.23153 | 1210 | Fixed Single Family Units | IHB-07 | Gleason Park Phase I | Wet Detention Pond | 128.8767 | City of Indian Harbour Beach | Not provided | Gleason Park Phase 1 (BC-34, IHB-09, IHB-19, IHB-37) | Not provided. | Wet Detention Pond | Completed | 2013 | 382 | 119 | B | 129 | $135,000 | $200 | Not provided | $135,000 | N/A | Structural | 2013 | Banana River Lagoon | Not provided | Not provided | Not provided | Wet Detention Effciency Calculation and TA | yes | 104.6499 | 669.1688
1074 | City of Indian Harbour Beach | Banana River | N/A | BR3-5, BR7 | 0.59 | 0.64 | 0.15425 | 9.5276 | 1.4002 | 1.4696 | 0.21598 | 1210 | Fixed Single Family Units | IHB-07 | Gleason Park Phase I | Wet Detention Pond | 128.8767 | City of Indian Harbour Beach | Not provided | Gleason Park Phase 1 (BC-34, IHB-09, IHB-19, IHB-37) | Not provided. | Wet Detention Pond | Completed | 2013 | 382 | 119 | B | 129 | $135,000 | $200 | Not provided | $135,000 | N/A | Structural | 2013 | Banana River Lagoon | Not provided | Not provided | Not provided | Wet Detention Effciency Calculation and TA | yes | 101.8811 | 624.2174
1075 | City of Indian Harbour Beach | Banana River | N/A | BR3-5, BR7 | 0.59 | 0.64 | 1.5717e-05 | 9.5276 | 1.4002 | 0.00014974 | 2.2007e-05 | 1210 | Fixed Single Family Units | IHB-07 | Gleason Park Phase I | Wet Detention Pond | 128.8767 | City of Indian Harbour Beach | Not provided | Gleason Park Phase 1 (BC-34, IHB-09, IHB-19, IHB-37) | Not provided. | Wet Detention Pond | Completed | 2013 | 382 | 119 | B | 129 | $135,000 | $200 | Not provided | $135,000 | N/A | Structural | 2013 | Banana River Lagoon | Not provided | Not provided | Not provided | Wet Detention Effciency Calculation and TA | yes | 2.2325 | 0.063604
1076 | City of Indian Harbour Beach | Banana River | N/A | BR3-5, BR7 | 0.59 | 0.64 | 0.34636 | 9.5278 | 1.4002 | 3.3001 | 0.48499 | 1200 | Residential, Medium Density-Two-five dwellingunits per acre | IHB-07 | Gleason Park Phase I | Wet Detention Pond | 128.8767 | City of Indian Harbour Beach | Not provided | Gleason Park Phase 1 (BC-34, IHB-09, IHB-19, IHB-37) | Not provided. | Wet Detention Pond | Completed | 2013 | 382 | 119 | B | 129 | $135,000 | $200 | Not provided | $135,000 | N/A | Structural | 2013 | Banana River Lagoon | Not provided | Not provided | Not provided | Wet Detention Effciency Calculation and TA | yes | 193.6324 | 1401.6734
1077 | City of Indian Harbour Beach | Banana River | N/A | BR3-5, BR7 | 0.59 | 0.64 | 0.0014307 | 9.5278 | 1.4002 | 0.013631 | 0.0020033 | 1210 | Fixed Single Family Units | IHB-07 | Gleason Park Phase I | Wet Detention Pond | 128.8767 | City of Indian Harbour Beach | Not provided | Gleason Park Phase 1 (BC-34, IHB-09, IHB-19, IHB-37) | Not provided. | Wet Detention Pond | Completed | 2013 | 382 | 119 | B | 129 | $135,000 | $200 | Not provided | $135,000 | N/A | Structural | 2013 | Banana River Lagoon | Not provided | Not provided | Not provided | Wet Detention Effciency Calculation and TA | yes | 28.2809 | 5.7897
1078 | City of Indian Harbour Beach | Banana River | N/A | BR3-5, BR7 | 0.59 | 0.64 | 0.17513 | 9.5278 | 1.4002 | 1.6686 | 0.24523 | 1210 | Fixed Single Family Units | IHB-07 | Gleason Park Phase I | Wet Detention Pond | 128.8767 | City of Indian Harbour Beach | Not provided | Gleason Park Phase 1 (BC-34, IHB-09, IHB-19, IHB-37) | Not provided. | Wet Detention Pond | Completed | 2013 | 382 | 119 | B | 129 | $135,000 | $200 | Not provided | $135,000 | N/A | Structural | 2013 | Banana River Lagoon | Not provided | Not provided | Not provided | Wet Detention Effciency Calculation and TA | yes | 104.245 | 708.7363
1079 | City of Indian Harbour Beach | Banana River | N/A | BR3-5, BR7 | 0.59 | 0.64 | 0.019301 | 9.5278 | 1.4002 | 0.1839 | 0.027026 | 1210 | Fixed Single Family Units | IHB-07 | Gleason Park Phase I | Wet Detention Pond | 128.8767 | City of Indian Harbour Beach | Not provided | Gleason Park Phase 1 (BC-34, IHB-09, IHB-19, IHB-37) | Not provided. | Wet Detention Pond | Completed | 2013 | 382 | 119 | B | 129 | $135,000 | $200 | Not provided | $135,000 | N/A | Structural | 2013 | Banana River Lagoon | Not provided | Not provided | Not provided | Wet Detention Effciency Calculation and TA | yes | 57.7172 | 78.1077
1080 | City of Indian Harbour Beach | Banana River | N/A | BR3-5, BR7 | 0.59 | 0.64 | 0.063416 | 9.5278 | 1.4002 | 0.60421 | 0.088797 | 1210 | Fixed Single Family Units | IHB-07 | Gleason Park Phase I | Wet Detention Pond | 128.8767 | City of Indian Harbour Beach | Not provided | Gleason Park Phase 1 (BC-34, IHB-09, IHB-19, IHB-37) | Not provided. | Wet Detention Pond | Completed | 2013 | 382 | 119 | B | 129 | $135,000 | $200 | Not provided | $135,000 | N/A | Structural | 2013 | Banana River Lagoon | Not provided | Not provided | Not provided | Wet Detention Effciency Calculation and TA | yes | 72.377 | 256.6345
1081 | City of Indian Harbour Beach | Banana River | N/A | BR3-5, BR7 | 0.59 | 0.64 | 0.012123 | 9.5278 | 1.4002 | 0.1155 | 0.016975 | 1210 | Fixed Single Family Units | IHB-07 | Gleason Park Phase I | Wet Detention Pond | 128.8767 | City of Indian Harbour Beach | Not provided | Gleason Park Phase 1 (BC-34, IHB-09, IHB-19, IHB-37) | Not provided. | Wet Detention Pond | Completed | 2013 | 382 | 119 | B | 129 | $135,000 | $200 | Not provided | $135,000 | N/A | Structural | 2013 | Banana River Lagoon | Not provided | Not provided | Not provided | Wet Detention Effciency Calculation and TA | yes | 28.8498 | 49.0583
1082 | City of Indian Harbour Beach | Banana River | N/A | BR3-5, BR7 | 0.59 | 0.64 | 0.11139 | 9.5224 | 1.3994 | 1.0607 | 0.15588 | 1200 | Residential, Medium Density-Two-five dwellingunits per acre | IHB-07 | Gleason Park Phase I | Wet Detention Pond | 128.8767 | City of Indian Harbour Beach | Not provided | Gleason Park Phase 1 (BC-34, IHB-09, IHB-19, IHB-37) | Not provided. | Wet Detention Pond | Completed | 2013 | 382 | 119 | B | 129 | $135,000 | $200 | Not provided | $135,000 | N/A | Structural | 2013 | Banana River Lagoon | Not provided | Not provided | Not provided | Wet Detention Effciency Calculation and TA | yes | 137.04 | 450.7718
1083 | City of Indian Harbour Beach | Banana River | N/A | BR3-5, BR7 | 0.59 | 0.64 | 0.11607 | 9.5224 | 1.3994 | 1.1052 | 0.16243 | 1210 | Fixed Single Family Units | IHB-07 | Gleason Park Phase I | Wet Detention Pond | 128.8767 | City of Indian Harbour Beach | Not provided | Gleason Park Phase 1 (BC-34, IHB-09, IHB-19, IHB-37) | Not provided. | Wet Detention Pond | Completed | 2013 | 382 | 119 | B | 129 | $135,000 | $200 | Not provided | $135,000 | N/A | Structural | 2013 | Banana River Lagoon | Not provided | Not provided | Not provided | Wet Detention Effciency Calculation and TA | yes | 91.7229 | 469.7041
1084 | City of Indian Harbour Beach | Banana River | N/A | BR3-5, BR7 | 0.59 | 0.64 | 0.071091 | 9.5224 | 1.3994 | 0.67696 | 0.099488 | 1210 | Fixed Single Family Units | IHB-07 | Gleason Park Phase I | Wet Detention Pond | 128.8767 | City of Indian Harbour Beach | Not provided | Gleason Park Phase 1 (BC-34, IHB-09, IHB-19, IHB-37) | Not provided. | Wet Detention Pond | Completed | 2013 | 382 | 119 | B | 129 | $135,000 | $200 | Not provided | $135,000 | N/A | Structural | 2013 | Banana River Lagoon | Not provided | Not provided | Not provided | Wet Detention Effciency Calculation and TA | yes | 83.5434 | 287.6958
1085 | City of Indian Harbour Beach | Banana River | N/A | BR3-5, BR7 | 0.59 | 0.64 | 0.10243 | 9.5224 | 1.3994 | 0.97541 | 0.14335 | 1210 | Fixed Single Family Units | IHB-07 | Gleason Park Phase I | Wet Detention Pond | 128.8767 | City of Indian Harbour Beach | Not provided | Gleason Park Phase 1 (BC-34, IHB-09, IHB-19, IHB-37) | Not provided. | Wet Detention Pond | Completed | 2013 | 382 | 119 | B | 129 | $135,000 | $200 | Not provided | $135,000 | N/A | Structural | 2013 | Banana River Lagoon | Not provided | Not provided | Not provided | Wet Detention Effciency Calculation and TA | yes | 87.0057 | 414.5355
1086 | City of Indian Harbour Beach | Banana River | N/A | BR3-5, BR7 | 0.59 | 0.64 | 0.21678 | 9.5224 | 1.3994 | 2.0643 | 0.30338 | 1210 | Fixed Single Family Units | IHB-07 | Gleason Park Phase I | Wet Detention Pond | 128.8767 | City of Indian Harbour Beach | Not provided | Gleason Park Phase 1 (BC-34, IHB-09, IHB-19, IHB-37) | Not provided. | Wet Detention Pond | Completed | 2013 | 382 | 119 | B | 129 | $135,000 | $200 | Not provided | $135,000 | N/A | Structural | 2013 | Banana River Lagoon | Not provided | Not provided | Not provided | Wet Detention Effciency Calculation and TA | yes | 116.6458 | 877.2927
1087 | City of Indian Harbour Beach | Banana River | N/A | BR3-5, BR7 | 0.59 | 0.64 | 0.21206 | 9.5328 | 1.401 | 2.0215 | 0.29708 | 1200 | Residential, Medium Density-Two-five dwellingunits per acre | IHB-07 | Gleason Park Phase I | Wet Detention Pond | 128.8767 | City of Indian Harbour Beach | Not provided | Gleason Park Phase 1 (BC-34, IHB-09, IHB-19, IHB-37) | Not provided. | Wet Detention Pond | Completed | 2013 | 382 | 119 | B | 129 | $135,000 | $200 | Not provided | $135,000 | N/A | Structural | 2013 | Banana River Lagoon | Not provided | Not provided | Not provided | Wet Detention Effciency Calculation and TA | yes | 149.2119 | 858.1636
1088 | City of Indian Harbour Beach | Banana River | N/A | BR3-5, BR7 | 0.59 | 0.64 | 0.10891 | 9.5328 | 1.401 | 1.0382 | 0.15258 | 1210 | Fixed Single Family Units | IHB-07 | Gleason Park Phase I | Wet Detention Pond | 128.8767 | City of Indian Harbour Beach | Not provided | Gleason Park Phase 1 (BC-34, IHB-09, IHB-19, IHB-37) | Not provided. | Wet Detention Pond | Completed | 2013 | 382 | 119 | B | 129 | $135,000 | $200 | Not provided | $135,000 | N/A | Structural | 2013 | Banana River Lagoon | Not provided | Not provided | Not provided | Wet Detention Effciency Calculation and TA | yes | 82.869 | 440.7505
1089 | City of Indian Harbour Beach | Banana River | N/A | BR3-5, BR7 | 0.59 | 0.64 | 0.094302 | 9.5328 | 1.401 | 0.89896 | 0.13211 | 1210 | Fixed Single Family Units | IHB-07 | Gleason Park Phase I | Wet Detention Pond | 128.8767 | City of Indian Harbour Beach | Not provided | Gleason Park Phase 1 (BC-34, IHB-09, IHB-19, IHB-37) | Not provided. | Wet Detention Pond | Completed | 2013 | 382 | 119 | B | 129 | $135,000 | $200 | Not provided | $135,000 | N/A | Structural | 2013 | Banana River Lagoon | Not provided | Not provided | Not provided | Wet Detention Effciency Calculation and TA | yes | 78.2044 | 381.6257
1090 | City of Indian Harbour Beach | Banana River | N/A | BR3-5, BR7 | 0.59 | 0.64 | 0.028161 | 9.5328 | 1.401 | 0.26846 | 0.039453 | 1210 | Fixed Single Family Units | IHB-07 | Gleason Park Phase I | Wet Detention Pond | 128.8767 | City of Indian Harbour Beach | Not provided | Gleason Park Phase 1 (BC-34, IHB-09, IHB-19, IHB-37) | Not provided. | Wet Detention Pond | Completed | 2013 | 382 | 119 | B | 129 | $135,000 | $200 | Not provided | $135,000 | N/A | Structural | 2013 | Banana River Lagoon | Not provided | Not provided | Not provided | Wet Detention Effciency Calculation and TA | yes | 46.4897 | 113.9654
1091 | City of Indian Harbour Beach | Banana River | N/A | BR3-5, BR7 | 0.59 | 0.64 | 0.018408 | 9.5328 | 1.401 | 0.17548 | 0.025789 | 1210 | Fixed Single Family Units | IHB-07 | Gleason Park Phase I | Wet Detention Pond | 128.8767 | City of Indian Harbour Beach | Not provided | Gleason Park Phase 1 (BC-34, IHB-09, IHB-19, IHB-37) | Not provided. | Wet Detention Pond | Completed | 2013 | 382 | 119 | B | 129 | $135,000 | $200 | Not provided | $135,000 | N/A | Structural | 2013 | Banana River Lagoon | Not provided | Not provided | Not provided | Wet Detention Effciency Calculation and TA | yes | 37.4527 | 74.4943
1092 | City of Indian Harbour Beach | Banana River | N/A | BR3-5, BR7 | 0.59 | 0.64 | 0.084557 | 9.5328 | 1.401 | 0.80606 | 0.11846 | 1210 | Fixed Single Family Units | IHB-07 | Gleason Park Phase I | Wet Detention Pond | 128.8767 | City of Indian Harbour Beach | Not provided | Gleason Park Phase 1 (BC-34, IHB-09, IHB-19, IHB-37) | Not provided. | Wet Detention Pond | Completed | 2013 | 382 | 119 | B | 129 | $135,000 | $200 | Not provided | $135,000 | N/A | Structural | 2013 | Banana River Lagoon | Not provided | Not provided | Not provided | Wet Detention Effciency Calculation and TA | yes | 74.2183 | 342.1898
1093 | City of Indian Harbour Beach | Banana River | N/A | BR3-5, BR7 | 0.59 | 0.64 | 0.071367 | 9.5328 | 1.401 | 0.68032 | 0.099982 | 1210 | Fixed Single Family Units | IHB-07 | Gleason Park Phase I | Wet Detention Pond | 128.8767 | City of Indian Harbour Beach | Not provided | Gleason Park Phase 1 (BC-34, IHB-09, IHB-19, IHB-37) | Not provided. | Wet Detention Pond | Completed | 2013 | 382 | 119 | B | 129 | $135,000 | $200 | Not provided | $135,000 | N/A | Structural | 2013 | Banana River Lagoon | Not provided | Not provided | Not provided | Wet Detention Effciency Calculation and TA | yes | 68.8865 | 288.8107
1094 | City of Indian Harbour Beach | Banana River | N/A | BR3-5, BR7 | 0.59 | 0.64 | 0.23464 | 11.1129 | 2.1362 | 2.6076 | 0.50124 | 1300 | Residential, High Density | IHB-07 | Gleason Park Phase I | Wet Detention Pond | 128.8767 | City of Indian Harbour Beach | Not provided | Gleason Park Phase 1 (BC-34, IHB-09, IHB-19, IHB-37) | Not provided. | Wet Detention Pond | Completed | 2013 | 382 | 119 | B | 129 | $135,000 | $200 | Not provided | $135,000 | N/A | Structural | 2013 | Banana River Lagoon | Not provided | Not provided | Not provided | Wet Detention Effciency Calculation and TA | yes | 126.4923 | 949.5628
1095 | City of Indian Harbour Beach | Banana River | N/A | BR3-5, BR7 | 0.59 | 0.64 | 0.079401 | 9.4646 | 1.3949 | 0.7515 | 0.11076 | 1200 | Residential, Medium Density-Two-five dwellingunits per acre | IHB-07 | Gleason Park Phase I | Wet Detention Pond | 128.8767 | City of Indian Harbour Beach | Not provided | Gleason Park Phase 1 (BC-34, IHB-09, IHB-19, IHB-37) | Not provided. | Wet Detention Pond | Completed | 2013 | 382 | 119 | B | 129 | $135,000 | $200 | Not provided | $135,000 | N/A | Structural | 2013 | Banana River Lagoon | Not provided | Not provided | Not provided | Wet Detention Effciency Calculation and TA | yes | 89.1114 | 321.3261
1096 | City of Indian Harbour Beach | Banana River | N/A | BR3-5, BR7 | 0.59 | 0.64 | 0.0086707 | 9.4646 | 1.3949 | 0.082065 | 0.012095 | 1210 | Fixed Single Family Units | IHB-07 | Gleason Park Phase I | Wet Detention Pond | 128.8767 | City of Indian Harbour Beach | Not provided | Gleason Park Phase 1 (BC-34, IHB-09, IHB-19, IHB-37) | Not provided. | Wet Detention Pond | Completed | 2013 | 382 | 119 | B | 129 | $135,000 | $200 | Not provided | $135,000 | N/A | Structural | 2013 | Banana River Lagoon | Not provided | Not provided | Not provided | Wet Detention Effciency Calculation and TA | yes | 67.0781 | 35.0891
1097 | City of Indian Harbour Beach | Banana River | N/A | BR3-5, BR7 | 0.59 | 0.64 | 0.27888 | 9.4646 | 1.3949 | 2.6395 | 0.38903 | 1210 | Fixed Single Family Units | IHB-07 | Gleason Park Phase I | Wet Detention Pond | 128.8767 | City of Indian Harbour Beach | Not provided | Gleason Park Phase 1 (BC-34, IHB-09, IHB-19, IHB-37) | Not provided. | Wet Detention Pond | Completed | 2013 | 382 | 119 | B | 129 | $135,000 | $200 | Not provided | $135,000 | N/A | Structural | 2013 | Banana River Lagoon | Not provided | Not provided | Not provided | Wet Detention Effciency Calculation and TA | yes | 139.4314 | 1128.6014
1098 | City of Indian Harbour Beach | Banana River | N/A | BR3-5, BR7 | 0.59 | 0.64 | 0.21182 | 9.4646 | 1.3949 | 2.0048 | 0.29548 | 1210 | Fixed Single Family Units | IHB-07 | Gleason Park Phase I | Wet Detention Pond | 128.8767 | City of Indian Harbour Beach | Not provided | Gleason Park Phase 1 (BC-34, IHB-09, IHB-19, IHB-37) | Not provided. | Wet Detention Pond | Completed | 2013 | 382 | 119 | B | 129 | $135,000 | $200 | Not provided | $135,000 | N/A | Structural | 2013 | Banana River Lagoon | Not provided | Not provided | Not provided | Wet Detention Effciency Calculation and TA | yes | 126.5601 | 857.2172
1099 | City of Indian Harbour Beach | Banana River | N/A | BR3-5, BR7 | 0.59 | 0.64 | 0.0049501 | 9.4646 | 1.3949 | 0.046851 | 0.0069052 | 1210 | Fixed Single Family Units | IHB-07 | Gleason Park Phase I | Wet Detention Pond | 128.8767 | City of Indian Harbour Beach | Not provided | Gleason Park Phase 1 (BC-34, IHB-09, IHB-19, IHB-37) | Not provided. | Wet Detention Pond | Completed | 2013 | 382 | 119 | B | 129 | $135,000 | $200 | Not provided | $135,000 | N/A | Structural | 2013 | Banana River Lagoon | Not provided | Not provided | Not provided | Wet Detention Effciency Calculation and TA | yes | 22.3936 | 20.0325
1100 | City of Indian Harbour Beach | Banana River | N/A | BR3-5, BR7 | 0.59 | 0.64 | 0.052065 | 9.9275 | 1.5857 | 0.51688 | 0.082559 | 1200 | Residential, Medium Density-Two-five dwellingunits per acre | IHB-07 | Gleason Park Phase I | Wet Detention Pond | 128.8767 | City of Indian Harbour Beach | Not provided | Gleason Park Phase 1 (BC-34, IHB-09, IHB-19, IHB-37) | Not provided. | Wet Detention Pond | Completed | 2013 | 382 | 119 | B | 129 | $135,000 | $200 | Not provided | $135,000 | N/A | Structural | 2013 | Banana River Lagoon | Not provided | Not provided | Not provided | Wet Detention Effciency Calculation and TA | yes | 108.4622 | 210.6999
1101 | City of Indian Harbour Beach | Banana River | N/A | BR3-5, BR7 | 0.59 | 0.64 | 0.12499 | 9.9275 | 1.5857 | 1.2408 | 0.19819 | 1300 | Residential, High Density | IHB-07 | Gleason Park Phase I | Wet Detention Pond | 128.8767 | City of Indian Harbour Beach | Not provided | Gleason Park Phase 1 (BC-34, IHB-09, IHB-19, IHB-37) | Not provided. | Wet Detention Pond | Completed | 2013 | 382 | 119 | B | 129 | $135,000 | $200 | Not provided | $135,000 | N/A | Structural | 2013 | Banana River Lagoon | Not provided | Not provided | Not provided | Wet Detention Effciency Calculation and TA | yes | 142.5622 | 505.8107
1102 | City of Indian Harbour Beach | Banana River | N/A | BR3-5, BR7 | 0.59 | 0.64 | 0.047461 | 9.9275 | 1.5857 | 0.47117 | 0.075258 | 1210 | Fixed Single Family Units | IHB-07 | Gleason Park Phase I | Wet Detention Pond | 128.8767 | City of Indian Harbour Beach | Not provided | Gleason Park Phase 1 (BC-34, IHB-09, IHB-19, IHB-37) | Not provided. | Wet Detention Pond | Completed | 2013 | 382 | 119 | B | 129 | $135,000 | $200 | Not provided | $135,000 | N/A | Structural | 2013 | Banana River Lagoon | Not provided | Not provided | Not provided | Wet Detention Effciency Calculation and TA | yes | 76.6546 | 192.0672
1103 | City of Indian Harbour Beach | Banana River | N/A | BR3-5, BR7 | 0.59 | 0.64 | 0.19793 | 9.9275 | 1.5857 | 1.965 | 0.31386 | 1210 | Fixed Single Family Units | IHB-07 | Gleason Park Phase I | Wet Detention Pond | 128.8767 | City of Indian Harbour Beach | Not provided | Gleason Park Phase 1 (BC-34, IHB-09, IHB-19, IHB-37) | Not provided. | Wet Detention Pond | Completed | 2013 | 382 | 119 | B | 129 | $135,000 | $200 | Not provided | $135,000 | N/A | Structural | 2013 | Banana River Lagoon | Not provided | Not provided | Not provided | Wet Detention Effciency Calculation and TA | yes | 114.4416 | 801.0028
1104 | City of Indian Harbour Beach | Banana River | N/A | BR3-5, BR7 | 0.59 | 0.64 | 0.0026591 | 9.9275 | 1.5857 | 0.026398 | 0.0042165 | 1330 | Residential, High density; Multiple Dwelling Units, Low Rise <Two stories or less> | IHB-07 | Gleason Park Phase I | Wet Detention Pond | 128.8767 | City of Indian Harbour Beach | Not provided | Gleason Park Phase 1 (BC-34, IHB-09, IHB-19, IHB-37) | Not provided. | Wet Detention Pond | Completed | 2013 | 382 | 119 | B | 129 | $135,000 | $200 | Not provided | $135,000 | N/A | Structural | 2013 | Banana River Lagoon | Not provided | Not provided | Not provided | Wet Detention Effciency Calculation and TA | yes | 30.7081 | 10.761
1105 | City of Indian Harbour Beach | Banana River | N/A | BR3-5, BR7 | 0.59 | 0.64 | 0.027907 | 9.9275 | 1.5857 | 0.27705 | 0.044252 | 1330 | Residential, High density; Multiple Dwelling Units, Low Rise <Two stories or less> | IHB-07 | Gleason Park Phase I | Wet Detention Pond | 128.8767 | City of Indian Harbour Beach | Not provided | Gleason Park Phase 1 (BC-34, IHB-09, IHB-19, IHB-37) | Not provided. | Wet Detention Pond | Completed | 2013 | 382 | 119 | B | 129 | $135,000 | $200 | Not provided | $135,000 | N/A | Structural | 2013 | Banana River Lagoon | Not provided | Not provided | Not provided | Wet Detention Effciency Calculation and TA | yes | 46.2839 | 112.9369
1106 | City of Indian Harbour Beach | Banana River | N/A | BR3-5, BR7 | 0.59 | 0.64 | 0.16245 | 9.9275 | 1.5857 | 1.6127 | 0.2576 | 1210 | Fixed Single Family Units | IHB-07 | Gleason Park Phase I | Wet Detention Pond | 128.8767 | City of Indian Harbour Beach | Not provided | Gleason Park Phase 1 (BC-34, IHB-09, IHB-19, IHB-37) | Not provided. | Wet Detention Pond | Completed | 2013 | 382 | 119 | B | 129 | $135,000 | $200 | Not provided | $135,000 | N/A | Structural | 2013 | Banana River Lagoon | Not provided | Not provided | Not provided | Wet Detention Effciency Calculation and TA | yes | 106.1976 | 657.422
1107 | City of Indian Harbour Beach | Banana River | N/A | BR3-5, BR7 | 0.59 | 0.64 | 0.0022979 | 9.9275 | 1.5857 | 0.022813 | 0.0036438 | 1210 | Fixed Single Family Units | IHB-07 | Gleason Park Phase I | Wet Detention Pond | 128.8767 | City of Indian Harbour Beach | Not provided | Gleason Park Phase 1 (BC-34, IHB-09, IHB-19, IHB-37) | Not provided. | Wet Detention Pond | Completed | 2013 | 382 | 119 | B | 129 | $135,000 | $200 | Not provided | $135,000 | N/A | Structural | 2013 | Banana River Lagoon | Not provided | Not provided | Not provided | Wet Detention Effciency Calculation and TA | yes | 24.0577 | 9.2994
1108 | City of Indian Harbour Beach | Banana River | N/A | BR3-5, BR7 | 0.59 | 0.64 | 0.023924 | 9.5272 | 1.4001 | 0.22793 | 0.033498 | 1200 | Residential, Medium Density-Two-five dwellingunits per acre | IHB-07 | Gleason Park Phase I | Wet Detention Pond | 128.8767 | City of Indian Harbour Beach | Not provided | Gleason Park Phase 1 (BC-34, IHB-09, IHB-19, IHB-37) | Not provided. | Wet Detention Pond | Completed | 2013 | 382 | 119 | B | 129 | $135,000 | $200 | Not provided | $135,000 | N/A | Structural | 2013 | Banana River Lagoon | Not provided | Not provided | Not provided | Wet Detention Effciency Calculation and TA | yes | 82.9262 | 96.8183
1109 | City of Indian Harbour Beach | Banana River | N/A | BR3-5, BR7 | 0.59 | 0.64 | 0.01225 | 9.5272 | 1.4001 | 0.1167 | 0.017151 | 1210 | Fixed Single Family Units | IHB-07 | Gleason Park Phase I | Wet Detention Pond | 128.8767 | City of Indian Harbour Beach | Not provided | Gleason Park Phase 1 (BC-34, IHB-09, IHB-19, IHB-37) | Not provided. | Wet Detention Pond | Completed | 2013 | 382 | 119 | B | 129 | $135,000 | $200 | Not provided | $135,000 | N/A | Structural | 2013 | Banana River Lagoon | Not provided | Not provided | Not provided | Wet Detention Effciency Calculation and TA | yes | 62.3129 | 49.5721
1110 | City of Indian Harbour Beach | Banana River | N/A | BR3-5, BR7 | 0.59 | 0.64 | 0.16483 | 9.5272 | 1.4001 | 1.5704 | 0.23079 | 1210 | Fixed Single Family Units | IHB-07 | Gleason Park Phase I | Wet Detention Pond | 128.8767 | City of Indian Harbour Beach | Not provided | Gleason Park Phase 1 (BC-34, IHB-09, IHB-19, IHB-37) | Not provided. | Wet Detention Pond | Completed | 2013 | 382 | 119 | B | 129 | $135,000 | $200 | Not provided | $135,000 | N/A | Structural | 2013 | Banana River Lagoon | Not provided | Not provided | Not provided | Wet Detention Effciency Calculation and TA | yes | 104.8361 | 667.0405
1111 | City of Indian Harbour Beach | Banana River | N/A | BR3-5, BR7 | 0.59 | 0.64 | 0.11488 | 9.5272 | 1.4001 | 1.0945 | 0.16084 | 1210 | Fixed Single Family Units | IHB-07 | Gleason Park Phase I | Wet Detention Pond | 128.8767 | City of Indian Harbour Beach | Not provided | Gleason Park Phase 1 (BC-34, IHB-09, IHB-19, IHB-37) | Not provided. | Wet Detention Pond | Completed | 2013 | 382 | 119 | B | 129 | $135,000 | $200 | Not provided | $135,000 | N/A | Structural | 2013 | Banana River Lagoon | Not provided | Not provided | Not provided | Wet Detention Effciency Calculation and TA | yes | 92.1324 | 464.8896
1112 | City of Indian Harbour Beach | Banana River | N/A | BR3-5, BR7 | 0.59 | 0.64 | 0.032928 | 11.128 | 2.139 | 0.36642 | 0.070434 | 1300 | Residential, High Density | IHB-07 | Gleason Park Phase I | Wet Detention Pond | 128.8767 | City of Indian Harbour Beach | Not provided | Gleason Park Phase 1 (BC-34, IHB-09, IHB-19, IHB-37) | Not provided. | Wet Detention Pond | Completed | 2013 | 382 | 119 | B | 129 | $135,000 | $200 | Not provided | $135,000 | N/A | Structural | 2013 | Banana River Lagoon | Not provided | Not provided | Not provided | Wet Detention Effciency Calculation and TA | yes | 57.6776 | 133.2536
1113 | City of Indian Harbour Beach | Banana River | N/A | BR3-5, BR7 | 0.59 | 0.64 | 0.18529 | 11.128 | 2.139 | 2.0619 | 0.39634 | 1300 | Residential, High Density | IHB-07 | Gleason Park Phase I | Wet Detention Pond | 128.8767 | City of Indian Harbour Beach | Not provided | Gleason Park Phase 1 (BC-34, IHB-09, IHB-19, IHB-37) | Not provided. | Wet Detention Pond | Completed | 2013 | 382 | 119 | B | 129 | $135,000 | $200 | Not provided | $135,000 | N/A | Structural | 2013 | Banana River Lagoon | Not provided | Not provided | Not provided | Wet Detention Effciency Calculation and TA | yes | 278.2989 | 749.846
1114 | City of Indian Harbour Beach | Banana River | N/A | BR3-5, BR7 | 0.59 | 0.64 | 0.018359 | 11.128 | 2.139 | 0.2043 | 0.03927 | 1330 | Residential, High density; Multiple Dwelling Units, Low Rise <Two stories or less> | IHB-07 | Gleason Park Phase I | Wet Detention Pond | 128.8767 | City of Indian Harbour Beach | Not provided | Gleason Park Phase 1 (BC-34, IHB-09, IHB-19, IHB-37) | Not provided. | Wet Detention Pond | Completed | 2013 | 382 | 119 | B | 129 | $135,000 | $200 | Not provided | $135,000 | N/A | Structural | 2013 | Banana River Lagoon | Not provided | Not provided | Not provided | Wet Detention Effciency Calculation and TA | yes | 52.5686 | 74.2959
1115 | City of Indian Harbour Beach | Banana River | N/A | BR3-5, BR7 | 0.59 | 0.64 | 0.058924 | 11.128 | 2.139 | 0.65571 | 0.12604 | 1330 | Residential, High density; Multiple Dwelling Units, Low Rise <Two stories or less> | IHB-07 | Gleason Park Phase I | Wet Detention Pond | 128.8767 | City of Indian Harbour Beach | Not provided | Gleason Park Phase 1 (BC-34, IHB-09, IHB-19, IHB-37) | Not provided. | Wet Detention Pond | Completed | 2013 | 382 | 119 | B | 129 | $135,000 | $200 | Not provided | $135,000 | N/A | Structural | 2013 | Banana River Lagoon | Not provided | Not provided | Not provided | Wet Detention Effciency Calculation and TA | yes | 66.8059 | 238.4574
1116 | City of Indian Harbour Beach | Banana River | N/A | BR3-5, BR7 | 0.59 | 0.64 | 0.048959 | 11.128 | 2.139 | 0.54482 | 0.10473 | 1330 | Residential, High density; Multiple Dwelling Units, Low Rise <Two stories or less> | IHB-07 | Gleason Park Phase I | Wet Detention Pond | 128.8767 | City of Indian Harbour Beach | Not provided | Gleason Park Phase 1 (BC-34, IHB-09, IHB-19, IHB-37) | Not provided. | Wet Detention Pond | Completed | 2013 | 382 | 119 | B | 129 | $135,000 | $200 | Not provided | $135,000 | N/A | Structural | 2013 | Banana River Lagoon | Not provided | Not provided | Not provided | Wet Detention Effciency Calculation and TA | yes | 63.3067 | 198.1302
1117 | City of Indian Harbour Beach | Banana River | N/A | BR3-5, BR7 | 0.59 | 0.64 | 0.048952 | 11.128 | 2.139 | 0.54473 | 0.10471 | 1330 | Residential, High density; Multiple Dwelling Units, Low Rise <Two stories or less> | IHB-07 | Gleason Park Phase I | Wet Detention Pond | 128.8767 | City of Indian Harbour Beach | Not provided | Gleason Park Phase 1 (BC-34, IHB-09, IHB-19, IHB-37) | Not provided. | Wet Detention Pond | Completed | 2013 | 382 | 119 | B | 129 | $135,000 | $200 | Not provided | $135,000 | N/A | Structural | 2013 | Banana River Lagoon | Not provided | Not provided | Not provided | Wet Detention Effciency Calculation and TA | yes | 63.2976 | 198.0999
1118 | City of Indian Harbour Beach | Banana River | N/A | BR3-5, BR7 | 0.59 | 0.64 | 0.015877 | 11.128 | 2.139 | 0.17668 | 0.033962 | 1330 | Residential, High density; Multiple Dwelling Units, Low Rise <Two stories or less> | IHB-07 | Gleason Park Phase I | Wet Detention Pond | 128.8767 | City of Indian Harbour Beach | Not provided | Gleason Park Phase 1 (BC-34, IHB-09, IHB-19, IHB-37) | Not provided. | Wet Detention Pond | Completed | 2013 | 382 | 119 | B | 129 | $135,000 | $200 | Not provided | $135,000 | N/A | Structural | 2013 | Banana River Lagoon | Not provided | Not provided | Not provided | Wet Detention Effciency Calculation and TA | yes | 51.6939 | 64.2532
1119 | City of Indian Harbour Beach | Banana River | N/A | BR3-5, BR7 | 0.59 | 0.64 | 0.053105 | 11.128 | 2.139 | 0.59095 | 0.11359 | 1330 | Residential, High density; Multiple Dwelling Units, Low Rise <Two stories or less> | IHB-07 | Gleason Park Phase I | Wet Detention Pond | 128.8767 | City of Indian Harbour Beach | Not provided | Gleason Park Phase 1 (BC-34, IHB-09, IHB-19, IHB-37) | Not provided. | Wet Detention Pond | Completed | 2013 | 382 | 119 | B | 129 | $135,000 | $200 | Not provided | $135,000 | N/A | Structural | 2013 | Banana River Lagoon | Not provided | Not provided | Not provided | Wet Detention Effciency Calculation and TA | yes | 62.0111 | 214.9065
1120 | City of Indian Harbour Beach | Banana River | N/A | BR3-5, BR7 | 0.59 | 0.64 | 0.01382 | 11.128 | 2.139 | 0.15379 | 0.029562 | 1330 | Residential, High density; Multiple Dwelling Units, Low Rise <Two stories or less> | IHB-07 | Gleason Park Phase I | Wet Detention Pond | 128.8767 | City of Indian Harbour Beach | Not provided | Gleason Park Phase 1 (BC-34, IHB-09, IHB-19, IHB-37) | Not provided. | Wet Detention Pond | Completed | 2013 | 382 | 119 | B | 129 | $135,000 | $200 | Not provided | $135,000 | N/A | Structural | 2013 | Banana River Lagoon | Not provided | Not provided | Not provided | Wet Detention Effciency Calculation and TA | yes | 46.0901 | 55.9278
1121 | City of Indian Harbour Beach | Banana River | N/A | BR3-5, BR7 | 0.59 | 0.64 | 0.0094871 | 11.128 | 2.139 | 0.10557 | 0.020293 | 1330 | Residential, High density; Multiple Dwelling Units, Low Rise <Two stories or less> | IHB-07 | Gleason Park Phase I | Wet Detention Pond | 128.8767 | City of Indian Harbour Beach | Not provided | Gleason Park Phase 1 (BC-34, IHB-09, IHB-19, IHB-37) | Not provided. | Wet Detention Pond | Completed | 2013 | 382 | 119 | B | 129 | $135,000 | $200 | Not provided | $135,000 | N/A | Structural | 2013 | Banana River Lagoon | Not provided | Not provided | Not provided | Wet Detention Effciency Calculation and TA | yes | 46.341 | 38.393
1122 | City of Indian Harbour Beach | Banana River | N/A | BR3-5, BR7 | 0.59 | 0.64 | 0.044486 | 11.128 | 2.139 | 0.49504 | 0.095157 | 1330 | Residential, High density; Multiple Dwelling Units, Low Rise <Two stories or less> | IHB-07 | Gleason Park Phase I | Wet Detention Pond | 128.8767 | City of Indian Harbour Beach | Not provided | Gleason Park Phase 1 (BC-34, IHB-09, IHB-19, IHB-37) | Not provided. | Wet Detention Pond | Completed | 2013 | 382 | 119 | B | 129 | $135,000 | $200 | Not provided | $135,000 | N/A | Structural | 2013 | Banana River Lagoon | Not provided | Not provided | Not provided | Wet Detention Effciency Calculation and TA | yes | 59.4011 | 180.0281
1123 | City of Indian Harbour Beach | Banana River | N/A | BR3-5, BR7 | 0.59 | 0.64 | 0.043852 | 11.128 | 2.139 | 0.48798 | 0.093801 | 1330 | Residential, High density; Multiple Dwelling Units, Low Rise <Two stories or less> | IHB-07 | Gleason Park Phase I | Wet Detention Pond | 128.8767 | City of Indian Harbour Beach | Not provided | Gleason Park Phase 1 (BC-34, IHB-09, IHB-19, IHB-37) | Not provided. | Wet Detention Pond | Completed | 2013 | 382 | 119 | B | 129 | $135,000 | $200 | Not provided | $135,000 | N/A | Structural | 2013 | Banana River Lagoon | Not provided | Not provided | Not provided | Wet Detention Effciency Calculation and TA | yes | 58.7968 | 177.4616
1124 | City of Indian Harbour Beach | Banana River | N/A | BR3-5, BR7 | 0.59 | 0.64 | 0.043724 | 11.128 | 2.139 | 0.48657 | 0.093528 | 1330 | Residential, High density; Multiple Dwelling Units, Low Rise <Two stories or less> | IHB-07 | Gleason Park Phase I | Wet Detention Pond | 128.8767 | City of Indian Harbour Beach | Not provided | Gleason Park Phase 1 (BC-34, IHB-09, IHB-19, IHB-37) | Not provided. | Wet Detention Pond | Completed | 2013 | 382 | 119 | B | 129 | $135,000 | $200 | Not provided | $135,000 | N/A | Structural | 2013 | Banana River Lagoon | Not provided | Not provided | Not provided | Wet Detention Effciency Calculation and TA | yes | 58.3899 | 176.9468
1125 | City of Indian Harbour Beach | Banana River | N/A | BR3-5, BR7 | 0.59 | 0.64 | 0.61776 | 7.3165 | 0.99451 | 4.5199 | 0.61437 | 1750 | Governmental | IHB-07 | Gleason Park Phase I | Wet Detention Pond | 128.8767 | City of Indian Harbour Beach | Not provided | Gleason Park Phase 1 (BC-34, IHB-09, IHB-19, IHB-37) | Not provided. | Wet Detention Pond | Completed | 2013 | 382 | 119 | B | 129 | $135,000 | $200 | Not provided | $135,000 | N/A | Structural | 2013 | Banana River Lagoon | Not provided | Not provided | Not provided | Wet Detention Effciency Calculation and TA | yes | 200 | 2500
1126 | City of Indian Harbour Beach | Banana River | N/A | BR3-5, BR7 | 0.59 | 0.64 | 0.61776 | 7.3185 | 0.99478 | 4.5211 | 0.61454 | 1750 | Governmental | IHB-07 | Gleason Park Phase I | Wet Detention Pond | 128.8767 | City of Indian Harbour Beach | Not provided | Gleason Park Phase 1 (BC-34, IHB-09, IHB-19, IHB-37) | Not provided. | Wet Detention Pond | Completed | 2013 | 382 | 119 | B | 129 | $135,000 | $200 | Not provided | $135,000 | N/A | Structural | 2013 | Banana River Lagoon | Not provided | Not provided | Not provided | Wet Detention Effciency Calculation and TA | yes | 200 | 2500
1127 | City of Indian Harbour Beach | Banana River | N/A | BR3-5, BR7 | 0.59 | 0.64 | 0.055072 | 9.5257 | 1.3999 | 0.5246 | 0.077097 | 1210 | Fixed Single Family Units | IHB-07 | Gleason Park Phase I | Wet Detention Pond | 128.8767 | City of Indian Harbour Beach | Not provided | Gleason Park Phase 1 (BC-34, IHB-09, IHB-19, IHB-37) | Not provided. | Wet Detention Pond | Completed | 2013 | 382 | 119 | B | 129 | $135,000 | $200 | Not provided | $135,000 | N/A | Structural | 2013 | Banana River Lagoon | Not provided | Not provided | Not provided | Wet Detention Effciency Calculation and TA | yes | 61.1712 | 222.8694
1128 | City of Indian Harbour Beach | Banana River | N/A | BR3-5, BR7 | 0.59 | 0.64 | 0.10828 | 9.5257 | 1.3999 | 1.0314 | 0.15158 | 1210 | Fixed Single Family Units | IHB-07 | Gleason Park Phase I | Wet Detention Pond | 128.8767 | City of Indian Harbour Beach | Not provided | Gleason Park Phase 1 (BC-34, IHB-09, IHB-19, IHB-37) | Not provided. | Wet Detention Pond | Completed | 2013 | 382 | 119 | B | 129 | $135,000 | $200 | Not provided | $135,000 | N/A | Structural | 2013 | Banana River Lagoon | Not provided | Not provided | Not provided | Wet Detention Effciency Calculation and TA | yes | 84.0559 | 438.1751
1129 | City of Indian Harbour Beach | Banana River | N/A | BR3-5, BR7 | 0.59 | 0.64 | 0.074655 | 9.5257 | 1.3999 | 0.71115 | 0.10451 | 1210 | Fixed Single Family Units | IHB-07 | Gleason Park Phase I | Wet Detention Pond | 128.8767 | City of Indian Harbour Beach | Not provided | Gleason Park Phase 1 (BC-34, IHB-09, IHB-19, IHB-37) | Not provided. | Wet Detention Pond | Completed | 2013 | 382 | 119 | B | 129 | $135,000 | $200 | Not provided | $135,000 | N/A | Structural | 2013 | Banana River Lagoon | Not provided | Not provided | Not provided | Wet Detention Effciency Calculation and TA | yes | 70.1605 | 302.12
1130 | City of Indian Harbour Beach | Banana River | N/A | BR3-5, BR7 | 0.59 | 0.64 | 0.17305 | 9.5257 | 1.3999 | 1.6484 | 0.24226 | 1210 | Fixed Single Family Units | IHB-07 | Gleason Park Phase I | Wet Detention Pond | 128.8767 | City of Indian Harbour Beach | Not provided | Gleason Park Phase 1 (BC-34, IHB-09, IHB-19, IHB-37) | Not provided. | Wet Detention Pond | Completed | 2013 | 382 | 119 | B | 129 | $135,000 | $200 | Not provided | $135,000 | N/A | Structural | 2013 | Banana River Lagoon | Not provided | Not provided | Not provided | Wet Detention Effciency Calculation and TA | yes | 107.0367 | 700.3063
1131 | City of Indian Harbour Beach | Banana River | N/A | BR3-5, BR7 | 0.59 | 0.64 | 0.092671 | 9.5257 | 1.3999 | 0.88276 | 0.12973 | 1210 | Fixed Single Family Units | IHB-07 | Gleason Park Phase I | Wet Detention Pond | 128.8767 | City of Indian Harbour Beach | Not provided | Gleason Park Phase 1 (BC-34, IHB-09, IHB-19, IHB-37) | Not provided. | Wet Detention Pond | Completed | 2013 | 382 | 119 | B | 129 | $135,000 | $200 | Not provided | $135,000 | N/A | Structural | 2013 | Banana River Lagoon | Not provided | Not provided | Not provided | Wet Detention Effciency Calculation and TA | yes | 85.1038 | 375.0262
1132 | City of Indian Harbour Beach | Banana River | N/A | BR3-5, BR7 | 0.59 | 0.64 | 0.11404 | 9.5257 | 1.3999 | 1.0863 | 0.15965 | 1210 | Fixed Single Family Units | IHB-07 | Gleason Park Phase I | Wet Detention Pond | 128.8767 | City of Indian Harbour Beach | Not provided | Gleason Park Phase 1 (BC-34, IHB-09, IHB-19, IHB-37) | Not provided. | Wet Detention Pond | Completed | 2013 | 382 | 119 | B | 129 | $135,000 | $200 | Not provided | $135,000 | N/A | Structural | 2013 | Banana River Lagoon | Not provided | Not provided | Not provided | Wet Detention Effciency Calculation and TA | yes | 92.156 | 461.503
1133 | FDOT District 5 | Banana River | N/A | BR3-5, BR7 | 0.59 | 0.64 | 0.0007538 | 7.8569 | 1.0551 | 0.0059226 | 0.00079537 | 8140 | Roads and Highways | IHB-07 | Gleason Park Phase I | Wet Detention Pond | 128.8767 | City of Indian Harbour Beach | Not provided | Gleason Park Phase 1 (BC-34, IHB-09, IHB-19, IHB-37) | Not provided. | Wet Detention Pond | Completed | 2013 | 382 | 119 | B | 129 | $135,000 | $200 | Not provided | $135,000 | N/A | Structural | 2013 | Banana River Lagoon | Not provided | Not provided | Not provided | Wet Detention Effciency Calculation and TA | yes | 8.6527 | 3.0505
1134 | FDOT District 5 | Banana River | N/A | BR3-5, BR7 | 0.59 | 0.64 | 1.9128e-05 | 7.8569 | 1.0551 | 0.00015029 | 2.0183e-05 | 1750 | Governmental | IHB-07 | Gleason Park Phase I | Wet Detention Pond | 128.8767 | City of Indian Harbour Beach | Not provided | Gleason Park Phase 1 (BC-34, IHB-09, IHB-19, IHB-37) | Not provided. | Wet Detention Pond | Completed | 2013 | 382 | 119 | B | 129 | $135,000 | $200 | Not provided | $135,000 | N/A | Structural | 2013 | Banana River Lagoon | Not provided | Not provided | Not provided | Wet Detention Effciency Calculation and TA | yes | 5.9209 | 0.077408
1135 | City of Indian Harbour Beach | Banana River | N/A | BR3-5, BR7 | 0.59 | 0.64 | 0.023734 | 7.8569 | 1.0551 | 0.18648 | 0.025043 | 8310 | Electrical power facilities | IHB-07 | Gleason Park Phase I | Wet Detention Pond | 128.8767 | City of Indian Harbour Beach | Not provided | Gleason Park Phase 1 (BC-34, IHB-09, IHB-19, IHB-37) | Not provided. | Wet Detention Pond | Completed | 2013 | 382 | 119 | B | 129 | $135,000 | $200 | Not provided | $135,000 | N/A | Structural | 2013 | Banana River Lagoon | Not provided | Not provided | Not provided | Wet Detention Effciency Calculation and TA | yes | 68.2613 | 96.0484
1136 | City of Indian Harbour Beach | Banana River | N/A | BR3-5, BR7 | 0.59 | 0.64 | 0.40478 | 7.8569 | 1.0551 | 3.1803 | 0.4271 | 1750 | Governmental | IHB-07 | Gleason Park Phase I | Wet Detention Pond | 128.8767 | City of Indian Harbour Beach | Not provided | Gleason Park Phase 1 (BC-34, IHB-09, IHB-19, IHB-37) | Not provided. | Wet Detention Pond | Completed | 2013 | 382 | 119 | B | 129 | $135,000 | $200 | Not provided | $135,000 | N/A | Structural | 2013 | Banana River Lagoon | Not provided | Not provided | Not provided | Wet Detention Effciency Calculation and TA | yes | 161.6122 | 1638.089
1137 | City of Indian Harbour Beach | Banana River | N/A | BR3-5, BR7 | 0.59 | 0.64 | 0.14934 | 9.5199 | 1.3991 | 1.4217 | 0.20894 | 1200 | Residential, Medium Density-Two-five dwellingunits per acre | IHB-07 | Gleason Park Phase I | Wet Detention Pond | 128.8767 | City of Indian Harbour Beach | Not provided | Gleason Park Phase 1 (BC-34, IHB-09, IHB-19, IHB-37) | Not provided. | Wet Detention Pond | Completed | 2013 | 382 | 119 | B | 129 | $135,000 | $200 | Not provided | $135,000 | N/A | Structural | 2013 | Banana River Lagoon | Not provided | Not provided | Not provided | Wet Detention Effciency Calculation and TA | yes | 99.5934 | 604.3629
1138 | City of Indian Harbour Beach | Banana River | N/A | BR3-5, BR7 | 0.59 | 0.64 | 0.031346 | 9.5199 | 1.3991 | 0.29841 | 0.043856 | 1210 | Fixed Single Family Units | IHB-07 | Gleason Park Phase I | Wet Detention Pond | 128.8767 | City of Indian Harbour Beach | Not provided | Gleason Park Phase 1 (BC-34, IHB-09, IHB-19, IHB-37) | Not provided. | Wet Detention Pond | Completed | 2013 | 382 | 119 | B | 129 | $135,000 | $200 | Not provided | $135,000 | N/A | Structural | 2013 | Banana River Lagoon | Not provided | Not provided | Not provided | Wet Detention Effciency Calculation and TA | yes | 50.0918 | 126.852
1139 | City of Indian Harbour Beach | Banana River | N/A | BR3-5, BR7 | 0.59 | 0.64 | 0.050695 | 9.5199 | 1.3991 | 0.48262 | 0.070927 | 1210 | Fixed Single Family Units | IHB-07 | Gleason Park Phase I | Wet Detention Pond | 128.8767 | City of Indian Harbour Beach | Not provided | Gleason Park Phase 1 (BC-34, IHB-09, IHB-19, IHB-37) | Not provided. | Wet Detention Pond | Completed | 2013 | 382 | 119 | B | 129 | $135,000 | $200 | Not provided | $135,000 | N/A | Structural | 2013 | Banana River Lagoon | Not provided | Not provided | Not provided | Wet Detention Effciency Calculation and TA | yes | 62.9586 | 205.1563
1140 | City of Indian Harbour Beach | Banana River | N/A | BR3-5, BR7 | 0.59 | 0.64 | 0.13429 | 9.5199 | 1.3991 | 1.2784 | 0.18788 | 1210 | Fixed Single Family Units | IHB-07 | Gleason Park Phase I | Wet Detention Pond | 128.8767 | City of Indian Harbour Beach | Not provided | Gleason Park Phase 1 (BC-34, IHB-09, IHB-19, IHB-37) | Not provided. | Wet Detention Pond | Completed | 2013 | 382 | 119 | B | 129 | $135,000 | $200 | Not provided | $135,000 | N/A | Structural | 2013 | Banana River Lagoon | Not provided | Not provided | Not provided | Wet Detention Effciency Calculation and TA | yes | 96.1348 | 543.4543
1141 | City of Indian Harbour Beach | Banana River | N/A | BR3-5, BR7 | 0.59 | 0.64 | 0.15786 | 9.5199 | 1.3991 | 1.5028 | 0.22086 | 1210 | Fixed Single Family Units | IHB-07 | Gleason Park Phase I | Wet Detention Pond | 128.8767 | City of Indian Harbour Beach | Not provided | Gleason Park Phase 1 (BC-34, IHB-09, IHB-19, IHB-37) | Not provided. | Wet Detention Pond | Completed | 2013 | 382 | 119 | B | 129 | $135,000 | $200 | Not provided | $135,000 | N/A | Structural | 2013 | Banana River Lagoon | Not provided | Not provided | Not provided | Wet Detention Effciency Calculation and TA | yes | 107.0733 | 638.8415
1142 | City of Indian Harbour Beach | Banana River | N/A | BR3-5, BR7 | 0.59 | 0.64 | 0.094229 | 9.5199 | 1.3991 | 0.89706 | 0.13184 | 1210 | Fixed Single Family Units | IHB-07 | Gleason Park Phase I | Wet Detention Pond | 128.8767 | City of Indian Harbour Beach | Not provided | Gleason Park Phase 1 (BC-34, IHB-09, IHB-19, IHB-37) | Not provided. | Wet Detention Pond | Completed | 2013 | 382 | 119 | B | 129 | $135,000 | $200 | Not provided | $135,000 | N/A | Structural | 2013 | Banana River Lagoon | Not provided | Not provided | Not provided | Wet Detention Effciency Calculation and TA | yes | 90.0269 | 381.333
1143 | City of Indian Harbour Beach | Banana River | N/A | BR3-5, BR7 | 0.59 | 0.64 | 0.25862 | 1.4755 | 0.37891 | 0.38159 | 0.097993 | 1390 | High Density Under Construction | IHB-07 | Gleason Park Phase I | Wet Detention Pond | 128.8767 | City of Indian Harbour Beach | Not provided | Gleason Park Phase 1 (BC-34, IHB-09, IHB-19, IHB-37) | Not provided. | Wet Detention Pond | Completed | 2013 | 382 | 119 | B | 129 | $135,000 | $200 | Not provided | $135,000 | N/A | Structural | 2013 | Banana River Lagoon | Not provided | Not provided | Not provided | Wet Detention Effciency Calculation and TA | yes | 192.7043 | 1046.6055
1144 | Natural Lands | Banana River | N/A | BR3-5, BR7 | 0.59 | 0.64 | 0.15578 | 1.4755 | 0.37891 | 0.22985 | 0.059027 | 5300 | Reservoirs | IHB-07 | Gleason Park Phase I | Wet Detention Pond | 128.8767 | City of Indian Harbour Beach | Not provided | Gleason Park Phase 1 (BC-34, IHB-09, IHB-19, IHB-37) | Not provided. | Wet Detention Pond | Completed | 2013 | 382 | 119 | B | 129 | $135,000 | $200 | Not provided | $135,000 | N/A | Structural | 2013 | Banana River Lagoon | Not provided | Not provided | Not provided | Wet Detention Effciency Calculation and TA | yes | 95.9144 | 630.4279
1145 | City of Indian Harbour Beach | Banana River | N/A | BR3-5, BR7 | 0.59 | 0.64 | 0.12256 | 1.4755 | 0.37891 | 0.18084 | 0.046441 | 8370 | Surface Water Collection Basin | IHB-07 | Gleason Park Phase I | Wet Detention Pond | 128.8767 | City of Indian Harbour Beach | Not provided | Gleason Park Phase 1 (BC-34, IHB-09, IHB-19, IHB-37) | Not provided. | Wet Detention Pond | Completed | 2013 | 382 | 119 | B | 129 | $135,000 | $200 | Not provided | $135,000 | N/A | Structural | 2013 | Banana River Lagoon | Not provided | Not provided | Not provided | Wet Detention Effciency Calculation and TA | yes | 176.0614 | 496.0026
1146 | City of Indian Harbour Beach | Banana River | N/A | BR3-5, BR7 | 0.59 | 0.64 | 0.001274 | 1.4755 | 0.37891 | 0.0018798 | 0.00048274 | 1330 | Residential, High density; Multiple Dwelling Units, Low Rise <Two stories or less> | IHB-07 | Gleason Park Phase I | Wet Detention Pond | 128.8767 | City of Indian Harbour Beach | Not provided | Gleason Park Phase 1 (BC-34, IHB-09, IHB-19, IHB-37) | Not provided. | Wet Detention Pond | Completed | 2013 | 382 | 119 | B | 129 | $135,000 | $200 | Not provided | $135,000 | N/A | Structural | 2013 | Banana River Lagoon | Not provided | Not provided | Not provided | Wet Detention Effciency Calculation and TA | yes | 32.8278 | 5.1558
1147 | City of Indian Harbour Beach | Banana River | N/A | BR3-5, BR7 | 0.59 | 0.64 | 0.006486 | 1.4755 | 0.37891 | 0.0095698 | 0.0024576 | 1330 | Residential, High density; Multiple Dwelling Units, Low Rise <Two stories or less> | IHB-07 | Gleason Park Phase I | Wet Detention Pond | 128.8767 | City of Indian Harbour Beach | Not provided | Gleason Park Phase 1 (BC-34, IHB-09, IHB-19, IHB-37) | Not provided. | Wet Detention Pond | Completed | 2013 | 382 | 119 | B | 129 | $135,000 | $200 | Not provided | $135,000 | N/A | Structural | 2013 | Banana River Lagoon | Not provided | Not provided | Not provided | Wet Detention Effciency Calculation and TA | yes | 40.7065 | 26.2479
1148 | City of Indian Harbour Beach | Banana River | N/A | BR3-5, BR7 | 0.59 | 0.64 | 6.2599e-06 | 1.4755 | 0.37891 | 9.2362e-06 | 2.3719e-06 | 1330 | Residential, High density; Multiple Dwelling Units, Low Rise <Two stories or less> | IHB-07 | Gleason Park Phase I | Wet Detention Pond | 128.8767 | City of Indian Harbour Beach | Not provided | Gleason Park Phase 1 (BC-34, IHB-09, IHB-19, IHB-37) | Not provided. | Wet Detention Pond | Completed | 2013 | 382 | 119 | B | 129 | $135,000 | $200 | Not provided | $135,000 | N/A | Structural | 2013 | Banana River Lagoon | Not provided | Not provided | Not provided | Wet Detention Effciency Calculation and TA | yes | 2.4622 | 0.025333
1149 | City of Indian Harbour Beach | Banana River | N/A | BR3-5, BR7 | 0.59 | 0.64 | 0.0002537 | 1.4755 | 0.37891 | 0.00037432 | 9.6127e-05 | 1330 | Residential, High density; Multiple Dwelling Units, Low Rise <Two stories or less> | IHB-07 | Gleason Park Phase I | Wet Detention Pond | 128.8767 | City of Indian Harbour Beach | Not provided | Gleason Park Phase 1 (BC-34, IHB-09, IHB-19, IHB-37) | Not provided. | Wet Detention Pond | Completed | 2013 | 382 | 119 | B | 129 | $135,000 | $200 | Not provided | $135,000 | N/A | Structural | 2013 | Banana River Lagoon | Not provided | Not provided | Not provided | Wet Detention Effciency Calculation and TA | yes | 4.6871 | 1.0267
1150 | City of Indian Harbour Beach | Banana River | N/A | BR3-5, BR7 | 0.59 | 0.64 | 0.029351 | 1.4755 | 0.37891 | 0.043306 | 0.011121 | 1330 | Residential, High density; Multiple Dwelling Units, Low Rise <Two stories or less> | IHB-07 | Gleason Park Phase I | Wet Detention Pond | 128.8767 | City of Indian Harbour Beach | Not provided | Gleason Park Phase 1 (BC-34, IHB-09, IHB-19, IHB-37) | Not provided. | Wet Detention Pond | Completed | 2013 | 382 | 119 | B | 129 | $135,000 | $200 | Not provided | $135,000 | N/A | Structural | 2013 | Banana River Lagoon | Not provided | Not provided | Not provided | Wet Detention Effciency Calculation and TA | yes | 56.5887 | 118.7784
1151 | City of Indian Harbour Beach | Banana River | N/A | BR3-5, BR7 | 0.59 | 0.64 | 0.018258 | 1.4755 | 0.37891 | 0.026939 | 0.0069181 | 1330 | Residential, High density; Multiple Dwelling Units, Low Rise <Two stories or less> | IHB-07 | Gleason Park Phase I | Wet Detention Pond | 128.8767 | City of Indian Harbour Beach | Not provided | Gleason Park Phase 1 (BC-34, IHB-09, IHB-19, IHB-37) | Not provided. | Wet Detention Pond | Completed | 2013 | 382 | 119 | B | 129 | $135,000 | $200 | Not provided | $135,000 | N/A | Structural | 2013 | Banana River Lagoon | Not provided | Not provided | Not provided | Wet Detention Effciency Calculation and TA | yes | 34.9248 | 73.8882
1152 | City of Indian Harbour Beach | Banana River | N/A | BR3-5, BR7 | 0.59 | 0.64 | 0.025166 | 1.4755 | 0.37891 | 0.037131 | 0.0095354 | 1330 | Residential, High density; Multiple Dwelling Units, Low Rise <Two stories or less> | IHB-07 | Gleason Park Phase I | Wet Detention Pond | 128.8767 | City of Indian Harbour Beach | Not provided | Gleason Park Phase 1 (BC-34, IHB-09, IHB-19, IHB-37) | Not provided. | Wet Detention Pond | Completed | 2013 | 382 | 119 | B | 129 | $135,000 | $200 | Not provided | $135,000 | N/A | Structural | 2013 | Banana River Lagoon | Not provided | Not provided | Not provided | Wet Detention Effciency Calculation and TA | yes | 44.0945 | 101.8416
1153 | City of Indian Harbour Beach | Banana River | N/A | BR3-5, BR7 | 0.59 | 0.64 | 0.014307 | 10.3519 | 1.7838 | 0.1481 | 0.025521 | 1210 | Fixed Single Family Units | IHB-07 | Gleason Park Phase I | Wet Detention Pond | 128.8767 | City of Indian Harbour Beach | Not provided | Gleason Park Phase 1 (BC-34, IHB-09, IHB-19, IHB-37) | Not provided. | Wet Detention Pond | Completed | 2013 | 382 | 119 | B | 129 | $135,000 | $200 | Not provided | $135,000 | N/A | Structural | 2013 | Banana River Lagoon | Not provided | Not provided | Not provided | Wet Detention Effciency Calculation and TA | yes | 41.4106 | 57.8981
1154 | City of Indian Harbour Beach | Banana River | N/A | BR3-5, BR7 | 0.59 | 0.64 | 0.033848 | 10.3519 | 1.7838 | 0.35039 | 0.060379 | 1300 | Residential, High Density | IHB-07 | Gleason Park Phase I | Wet Detention Pond | 128.8767 | City of Indian Harbour Beach | Not provided | Gleason Park Phase 1 (BC-34, IHB-09, IHB-19, IHB-37) | Not provided. | Wet Detention Pond | Completed | 2013 | 382 | 119 | B | 129 | $135,000 | $200 | Not provided | $135,000 | N/A | Structural | 2013 | Banana River Lagoon | Not provided | Not provided | Not provided | Wet Detention Effciency Calculation and TA | yes | 73.9364 | 136.9778
1155 | City of Indian Harbour Beach | Banana River | N/A | BR3-5, BR7 | 0.59 | 0.64 | 0.00656 | 10.3519 | 1.7838 | 0.067909 | 0.011702 | 1300 | Residential, High Density | IHB-07 | Gleason Park Phase I | Wet Detention Pond | 128.8767 | City of Indian Harbour Beach | Not provided | Gleason Park Phase 1 (BC-34, IHB-09, IHB-19, IHB-37) | Not provided. | Wet Detention Pond | Completed | 2013 | 382 | 119 | B | 129 | $135,000 | $200 | Not provided | $135,000 | N/A | Structural | 2013 | Banana River Lagoon | Not provided | Not provided | Not provided | Wet Detention Effciency Calculation and TA | yes | 100.8775 | 26.5475
1156 | City of Indian Harbour Beach | Banana River | N/A | BR3-5, BR7 | 0.59 | 0.64 | 0.61776 | 7.3068 | 0.99235 | 4.5139 | 0.61304 | 1750 | Governmental | IHB-07 | Gleason Park Phase I | Wet Detention Pond | 128.8767 | City of Indian Harbour Beach | Not provided | Gleason Park Phase 1 (BC-34, IHB-09, IHB-19, IHB-37) | Not provided. | Wet Detention Pond | Completed | 2013 | 382 | 119 | B | 129 | $135,000 | $200 | Not provided | $135,000 | N/A | Structural | 2013 | Banana River Lagoon | Not provided | Not provided | Not provided | Wet Detention Effciency Calculation and TA | yes | 200 | 2500
1157 | City of Indian Harbour Beach | Banana River | N/A | BR3-5, BR7 | 0.59 | 0.64 | 0.61776 | 7.3168 | 0.99454 | 4.52 | 0.61439 | 1750 | Governmental | IHB-07 | Gleason Park Phase I | Wet Detention Pond | 128.8767 | City of Indian Harbour Beach | Not provided | Gleason Park Phase 1 (BC-34, IHB-09, IHB-19, IHB-37) | Not provided. | Wet Detention Pond | Completed | 2013 | 382 | 119 | B | 129 | $135,000 | $200 | Not provided | $135,000 | N/A | Structural | 2013 | Banana River Lagoon | Not provided | Not provided | Not provided | Wet Detention Effciency Calculation and TA | yes | 200 | 2500
1158 | City of Indian Harbour Beach | Banana River | N/A | BR3-5, BR7 | 0.59 | 0.64 | 0.049496 | 11.1218 | 2.1378 | 0.55048 | 0.10581 | 1300 | Residential, High Density | IHB-07 | Gleason Park Phase I | Wet Detention Pond | 128.8767 | City of Indian Harbour Beach | Not provided | Gleason Park Phase 1 (BC-34, IHB-09, IHB-19, IHB-37) | Not provided. | Wet Detention Pond | Completed | 2013 | 382 | 119 | B | 129 | $135,000 | $200 | Not provided | $135,000 | N/A | Structural | 2013 | Banana River Lagoon | Not provided | Not provided | Not provided | Wet Detention Effciency Calculation and TA | yes | 108.0437 | 200.3037
1159 | City of Indian Harbour Beach | Banana River | N/A | BR3-5, BR7 | 0.59 | 0.64 | 0.56827 | 11.1218 | 2.1378 | 6.3201 | 1.2149 | 1340 | Residential, High density; Multiple Dwelling Units, High Rise <Three stories or more> | IHB-07 | Gleason Park Phase I | Wet Detention Pond | 128.8767 | City of Indian Harbour Beach | Not provided | Gleason Park Phase 1 (BC-34, IHB-09, IHB-19, IHB-37) | Not provided. | Wet Detention Pond | Completed | 2013 | 382 | 119 | B | 129 | $135,000 | $200 | Not provided | $135,000 | N/A | Structural | 2013 | Banana River Lagoon | Not provided | Not provided | Not provided | Wet Detention Effciency Calculation and TA | yes | 192.0194 | 2299.6963
1160 | City of Indian Harbour Beach | Banana River | N/A | BR3-5, BR7 | 0.59 | 0.64 | 0.5474 | 7.8212 | 1.4984 | 4.2813 | 0.82022 | 1390 | High Density Under Construction | IHB-07 | Gleason Park Phase I | Wet Detention Pond | 128.8767 | City of Indian Harbour Beach | Not provided | Gleason Park Phase 1 (BC-34, IHB-09, IHB-19, IHB-37) | Not provided. | Wet Detention Pond | Completed | 2013 | 382 | 119 | B | 129 | $135,000 | $200 | Not provided | $135,000 | N/A | Structural | 2013 | Banana River Lagoon | Not provided | Not provided | Not provided | Wet Detention Effciency Calculation and TA | yes | 203.8611 | 2215.2318
1161 | Natural Lands | Banana River | N/A | BR3-5, BR7 | 0.59 | 0.64 | 0.020728 | 7.8212 | 1.4984 | 0.16212 | 0.031059 | 5300 | Reservoirs | IHB-07 | Gleason Park Phase I | Wet Detention Pond | 128.8767 | City of Indian Harbour Beach | Not provided | Gleason Park Phase 1 (BC-34, IHB-09, IHB-19, IHB-37) | Not provided. | Wet Detention Pond | Completed | 2013 | 382 | 119 | B | 129 | $135,000 | $200 | Not provided | $135,000 | N/A | Structural | 2013 | Banana River Lagoon | Not provided | Not provided | Not provided | Wet Detention Effciency Calculation and TA | yes | 45.5912 | 83.8838
1162 | City of Indian Harbour Beach | Banana River | N/A | BR3-5, BR7 | 0.59 | 0.64 | 0.04964 | 7.8212 | 1.4984 | 0.38824 | 0.07438 | 8370 | Surface Water Collection Basin | IHB-07 | Gleason Park Phase I | Wet Detention Pond | 128.8767 | City of Indian Harbour Beach | Not provided | Gleason Park Phase 1 (BC-34, IHB-09, IHB-19, IHB-37) | Not provided. | Wet Detention Pond | Completed | 2013 | 382 | 119 | B | 129 | $135,000 | $200 | Not provided | $135,000 | N/A | Structural | 2013 | Banana River Lagoon | Not provided | Not provided | Not provided | Wet Detention Effciency Calculation and TA | yes | 75.7022 | 200.8845
1163 | FDOT District 5 | Banana River | N/A | BR3-5, BR7 | 0.59 | 0.64 | 0.0081186 | 10.1236 | 1.3526 | 0.08219 | 0.010982 | 1410 | Retail Sales and Services | IHB-07 | Gleason Park Phase I | Wet Detention Pond | 128.8767 | City of Indian Harbour Beach | Not provided | Gleason Park Phase 1 (BC-34, IHB-09, IHB-19, IHB-37) | Not provided. | Wet Detention Pond | Completed | 2013 | 382 | 119 | B | 129 | $135,000 | $200 | Not provided | $135,000 | N/A | Structural | 2013 | Banana River Lagoon | Not provided | Not provided | Not provided | Wet Detention Effciency Calculation and TA | yes | 35.7398 | 32.855
1164 | City of Indian Harbour Beach | Banana River | N/A | BR3-5, BR7 | 0.59 | 0.64 | 0.020141 | 10.1236 | 1.3526 | 0.2039 | 0.027243 | 1410 | Retail Sales and Services | IHB-07 | Gleason Park Phase I | Wet Detention Pond | 128.8767 | City of Indian Harbour Beach | Not provided | Gleason Park Phase 1 (BC-34, IHB-09, IHB-19, IHB-37) | Not provided. | Wet Detention Pond | Completed | 2013 | 382 | 119 | B | 129 | $135,000 | $200 | Not provided | $135,000 | N/A | Structural | 2013 | Banana River Lagoon | Not provided | Not provided | Not provided | Wet Detention Effciency Calculation and TA | yes | 42.3166 | 81.5062
1165 | City of Indian Harbour Beach | Banana River | N/A | BR3-5, BR7 | 0.59 | 0.64 | 0.055447 | 9.3711 | 1.3754 | 0.5196 | 0.076262 | 1200 | Residential, Medium Density-Two-five dwellingunits per acre | IHB-07 | Gleason Park Phase I | Wet Detention Pond | 128.8767 | City of Indian Harbour Beach | Not provided | Gleason Park Phase 1 (BC-34, IHB-09, IHB-19, IHB-37) | Not provided. | Wet Detention Pond | Completed | 2013 | 382 | 119 | B | 129 | $135,000 | $200 | Not provided | $135,000 | N/A | Structural | 2013 | Banana River Lagoon | Not provided | Not provided | Not provided | Wet Detention Effciency Calculation and TA | yes | 101.9122 | 224.3866
1166 | Natural Lands | Banana River | N/A | BR3-5, BR7 | 0.59 | 0.64 | 0.0049677 | 9.3711 | 1.3754 | 0.046553 | 0.0068326 | 4200 | Upland Hardwood Forest | IHB-07 | Gleason Park Phase I | Wet Detention Pond | 128.8767 | City of Indian Harbour Beach | Not provided | Gleason Park Phase 1 (BC-34, IHB-09, IHB-19, IHB-37) | Not provided. | Wet Detention Pond | Completed | 2013 | 382 | 119 | B | 129 | $135,000 | $200 | Not provided | $135,000 | N/A | Structural | 2013 | Banana River Lagoon | Not provided | Not provided | Not provided | Wet Detention Effciency Calculation and TA | yes | 18.0904 | 20.1035
1167 | City of Indian Harbour Beach | Banana River | N/A | BR3-5, BR7 | 0.59 | 0.64 | 0.08293 | 9.3711 | 1.3754 | 0.77715 | 0.11406 | 1210 | Fixed Single Family Units | IHB-07 | Gleason Park Phase I | Wet Detention Pond | 128.8767 | City of Indian Harbour Beach | Not provided | Gleason Park Phase 1 (BC-34, IHB-09, IHB-19, IHB-37) | Not provided. | Wet Detention Pond | Completed | 2013 | 382 | 119 | B | 129 | $135,000 | $200 | Not provided | $135,000 | N/A | Structural | 2013 | Banana River Lagoon | Not provided | Not provided | Not provided | Wet Detention Effciency Calculation and TA | yes | 77.177 | 335.6074
1168 | City of Indian Harbour Beach | Banana River | N/A | BR3-5, BR7 | 0.59 | 0.64 | 0.091485 | 9.3711 | 1.3754 | 0.85732 | 0.12583 | 1210 | Fixed Single Family Units | IHB-07 | Gleason Park Phase I | Wet Detention Pond | 128.8767 | City of Indian Harbour Beach | Not provided | Gleason Park Phase 1 (BC-34, IHB-09, IHB-19, IHB-37) | Not provided. | Wet Detention Pond | Completed | 2013 | 382 | 119 | B | 129 | $135,000 | $200 | Not provided | $135,000 | N/A | Structural | 2013 | Banana River Lagoon | Not provided | Not provided | Not provided | Wet Detention Effciency Calculation and TA | yes | 80.7986 | 370.2269
1169 | City of Indian Harbour Beach | Banana River | N/A | BR3-5, BR7 | 0.59 | 0.64 | 0.18334 | 9.3711 | 1.3754 | 1.7181 | 0.25217 | 1210 | Fixed Single Family Units | IHB-07 | Gleason Park Phase I | Wet Detention Pond | 128.8767 | City of Indian Harbour Beach | Not provided | Gleason Park Phase 1 (BC-34, IHB-09, IHB-19, IHB-37) | Not provided. | Wet Detention Pond | Completed | 2013 | 382 | 119 | B | 129 | $135,000 | $200 | Not provided | $135,000 | N/A | Structural | 2013 | Banana River Lagoon | Not provided | Not provided | Not provided | Wet Detention Effciency Calculation and TA | yes | 109.5115 | 741.9623
1170 | City of Indian Harbour Beach | Banana River | N/A | BR3-5, BR7 | 0.59 | 0.64 | 0.16212 | 9.3711 | 1.3754 | 1.5193 | 0.22298 | 1210 | Fixed Single Family Units | IHB-07 | Gleason Park Phase I | Wet Detention Pond | 128.8767 | City of Indian Harbour Beach | Not provided | Gleason Park Phase 1 (BC-34, IHB-09, IHB-19, IHB-37) | Not provided. | Wet Detention Pond | Completed | 2013 | 382 | 119 | B | 129 | $135,000 | $200 | Not provided | $135,000 | N/A | Structural | 2013 | Banana River Lagoon | Not provided | Not provided | Not provided | Wet Detention Effciency Calculation and TA | yes | 103.4049 | 656.0863
1171 | City of Indian Harbour Beach | Banana River | N/A | BR3-5, BR7 | 0.59 | 0.64 | 0.019736 | 9.3711 | 1.3754 | 0.18495 | 0.027145 | 1750 | Governmental | IHB-07 | Gleason Park Phase I | Wet Detention Pond | 128.8767 | City of Indian Harbour Beach | Not provided | Gleason Park Phase 1 (BC-34, IHB-09, IHB-19, IHB-37) | Not provided. | Wet Detention Pond | Completed | 2013 | 382 | 119 | B | 129 | $135,000 | $200 | Not provided | $135,000 | N/A | Structural | 2013 | Banana River Lagoon | Not provided | Not provided | Not provided | Wet Detention Effciency Calculation and TA | yes | 65.676 | 79.8676
1172 | City of Indian Harbour Beach | Banana River | N/A | BR3-5, BR7 | 0.59 | 0.64 | 0.17693 | 9.5278 | 1.4002 | 1.6858 | 0.24774 | 1200 | Residential, Medium Density-Two-five dwellingunits per acre | IHB-07 | Gleason Park Phase I | Wet Detention Pond | 128.8767 | City of Indian Harbour Beach | Not provided | Gleason Park Phase 1 (BC-34, IHB-09, IHB-19, IHB-37) | Not provided. | Wet Detention Pond | Completed | 2013 | 382 | 119 | B | 129 | $135,000 | $200 | Not provided | $135,000 | N/A | Structural | 2013 | Banana River Lagoon | Not provided | Not provided | Not provided | Wet Detention Effciency Calculation and TA | yes | 127.2544 | 716.007
1173 | City of Indian Harbour Beach | Banana River | N/A | BR3-5, BR7 | 0.59 | 0.64 | 0.0026115 | 9.5278 | 1.4002 | 0.024882 | 0.0036567 | 1210 | Fixed Single Family Units | IHB-07 | Gleason Park Phase I | Wet Detention Pond | 128.8767 | City of Indian Harbour Beach | Not provided | Gleason Park Phase 1 (BC-34, IHB-09, IHB-19, IHB-37) | Not provided. | Wet Detention Pond | Completed | 2013 | 382 | 119 | B | 129 | $135,000 | $200 | Not provided | $135,000 | N/A | Structural | 2013 | Banana River Lagoon | Not provided | Not provided | Not provided | Wet Detention Effciency Calculation and TA | yes | 13.961 | 10.5683
1174 | City of Indian Harbour Beach | Banana River | N/A | BR3-5, BR7 | 0.59 | 0.64 | 0.031649 | 9.5278 | 1.4002 | 0.30155 | 0.044316 | 1210 | Fixed Single Family Units | IHB-07 | Gleason Park Phase I | Wet Detention Pond | 128.8767 | City of Indian Harbour Beach | Not provided | Gleason Park Phase 1 (BC-34, IHB-09, IHB-19, IHB-37) | Not provided. | Wet Detention Pond | Completed | 2013 | 382 | 119 | B | 129 | $135,000 | $200 | Not provided | $135,000 | N/A | Structural | 2013 | Banana River Lagoon | Not provided | Not provided | Not provided | Wet Detention Effciency Calculation and TA | yes | 59.7488 | 128.0797
1175 | City of Indian Harbour Beach | Banana River | N/A | BR3-5, BR7 | 0.59 | 0.64 | 0.03486 | 9.5278 | 1.4002 | 0.33214 | 0.048812 | 1210 | Fixed Single Family Units | IHB-07 | Gleason Park Phase I | Wet Detention Pond | 128.8767 | City of Indian Harbour Beach | Not provided | Gleason Park Phase 1 (BC-34, IHB-09, IHB-19, IHB-37) | Not provided. | Wet Detention Pond | Completed | 2013 | 382 | 119 | B | 129 | $135,000 | $200 | Not provided | $135,000 | N/A | Structural | 2013 | Banana River Lagoon | Not provided | Not provided | Not provided | Wet Detention Effciency Calculation and TA | yes | 58.6068 | 141.0731
1176 | City of Indian Harbour Beach | Banana River | N/A | BR3-5, BR7 | 0.59 | 0.64 | 0.17314 | 9.5278 | 1.4002 | 1.6497 | 0.24244 | 1210 | Fixed Single Family Units | IHB-07 | Gleason Park Phase I | Wet Detention Pond | 128.8767 | City of Indian Harbour Beach | Not provided | Gleason Park Phase 1 (BC-34, IHB-09, IHB-19, IHB-37) | Not provided. | Wet Detention Pond | Completed | 2013 | 382 | 119 | B | 129 | $135,000 | $200 | Not provided | $135,000 | N/A | Structural | 2013 | Banana River Lagoon | Not provided | Not provided | Not provided | Wet Detention Effciency Calculation and TA | yes | 106.8276 | 700.6851
1177 | City of Indian Harbour Beach | Banana River | N/A | BR3-5, BR7 | 0.59 | 0.64 | 0.13428 | 9.5278 | 1.4002 | 1.2794 | 0.18803 | 1210 | Fixed Single Family Units | IHB-07 | Gleason Park Phase I | Wet Detention Pond | 128.8767 | City of Indian Harbour Beach | Not provided | Gleason Park Phase 1 (BC-34, IHB-09, IHB-19, IHB-37) | Not provided. | Wet Detention Pond | Completed | 2013 | 382 | 119 | B | 129 | $135,000 | $200 | Not provided | $135,000 | N/A | Structural | 2013 | Banana River Lagoon | Not provided | Not provided | Not provided | Wet Detention Effciency Calculation and TA | yes | 96.217 | 543.4279
1178 | City of Indian Harbour Beach | Banana River | N/A | BR3-5, BR7 | 0.59 | 0.64 | 0.0627 | 9.5278 | 1.4002 | 0.59739 | 0.087794 | 1210 | Fixed Single Family Units | IHB-07 | Gleason Park Phase I | Wet Detention Pond | 128.8767 | City of Indian Harbour Beach | Not provided | Gleason Park Phase 1 (BC-34, IHB-09, IHB-19, IHB-37) | Not provided. | Wet Detention Pond | Completed | 2013 | 382 | 119 | B | 129 | $135,000 | $200 | Not provided | $135,000 | N/A | Structural | 2013 | Banana River Lagoon | Not provided | Not provided | Not provided | Wet Detention Effciency Calculation and TA | yes | 77.6821 | 253.736
1179 | City of Indian Harbour Beach | Banana River | N/A | BR3-5, BR7 | 0.59 | 0.64 | 0.2119 | 10.1715 | 1.8389 | 2.1553 | 0.38965 | 1300 | Residential, High Density | IHB-07 | Gleason Park Phase I | Wet Detention Pond | 128.8767 | City of Indian Harbour Beach | Not provided | Gleason Park Phase 1 (BC-34, IHB-09, IHB-19, IHB-37) | Not provided. | Wet Detention Pond | Completed | 2013 | 382 | 119 | B | 129 | $135,000 | $200 | Not provided | $135,000 | N/A | Structural | 2013 | Banana River Lagoon | Not provided | Not provided | Not provided | Wet Detention Effciency Calculation and TA | yes | 272.1799 | 857.5196
1180 | City of Indian Harbour Beach | Banana River | N/A | BR3-5, BR7 | 0.59 | 0.64 | 0.022391 | 10.1715 | 1.8389 | 0.22775 | 0.041175 | 1330 | Residential, High density; Multiple Dwelling Units, Low Rise <Two stories or less> | IHB-07 | Gleason Park Phase I | Wet Detention Pond | 128.8767 | City of Indian Harbour Beach | Not provided | Gleason Park Phase 1 (BC-34, IHB-09, IHB-19, IHB-37) | Not provided. | Wet Detention Pond | Completed | 2013 | 382 | 119 | B | 129 | $135,000 | $200 | Not provided | $135,000 | N/A | Structural | 2013 | Banana River Lagoon | Not provided | Not provided | Not provided | Wet Detention Effciency Calculation and TA | yes | 42.9218 | 90.6148
1181 | City of Indian Harbour Beach | Banana River | N/A | BR3-5, BR7 | 0.59 | 0.64 | 0.022391 | 10.1715 | 1.8389 | 0.22775 | 0.041174 | 1330 | Residential, High density; Multiple Dwelling Units, Low Rise <Two stories or less> | IHB-07 | Gleason Park Phase I | Wet Detention Pond | 128.8767 | City of Indian Harbour Beach | Not provided | Gleason Park Phase 1 (BC-34, IHB-09, IHB-19, IHB-37) | Not provided. | Wet Detention Pond | Completed | 2013 | 382 | 119 | B | 129 | $135,000 | $200 | Not provided | $135,000 | N/A | Structural | 2013 | Banana River Lagoon | Not provided | Not provided | Not provided | Wet Detention Effciency Calculation and TA | yes | 42.9218 | 90.614
1182 | City of Indian Harbour Beach | Banana River | N/A | BR3-5, BR7 | 0.59 | 0.64 | 0.0086407 | 10.1715 | 1.8389 | 0.087889 | 0.015889 | 1330 | Residential, High density; Multiple Dwelling Units, Low Rise <Two stories or less> | IHB-07 | Gleason Park Phase I | Wet Detention Pond | 128.8767 | City of Indian Harbour Beach | Not provided | Gleason Park Phase 1 (BC-34, IHB-09, IHB-19, IHB-37) | Not provided. | Wet Detention Pond | Completed | 2013 | 382 | 119 | B | 129 | $135,000 | $200 | Not provided | $135,000 | N/A | Structural | 2013 | Banana River Lagoon | Not provided | Not provided | Not provided | Wet Detention Effciency Calculation and TA | yes | 35.8244 | 34.9677
1183 | City of Indian Harbour Beach | Banana River | N/A | BR3-5, BR7 | 0.59 | 0.64 | 0.03455 | 10.1715 | 1.8389 | 0.35143 | 0.063533 | 1330 | Residential, High density; Multiple Dwelling Units, Low Rise <Two stories or less> | IHB-07 | Gleason Park Phase I | Wet Detention Pond | 128.8767 | City of Indian Harbour Beach | Not provided | Gleason Park Phase 1 (BC-34, IHB-09, IHB-19, IHB-37) | Not provided. | Wet Detention Pond | Completed | 2013 | 382 | 119 | B | 129 | $135,000 | $200 | Not provided | $135,000 | N/A | Structural | 2013 | Banana River Lagoon | Not provided | Not provided | Not provided | Wet Detention Effciency Calculation and TA | yes | 55.7343 | 139.8201
1184 | City of Indian Harbour Beach | Banana River | N/A | BR3-5, BR7 | 0.59 | 0.64 | 0.00033035 | 10.1715 | 1.8389 | 0.0033602 | 0.00060747 | 1330 | Residential, High density; Multiple Dwelling Units, Low Rise <Two stories or less> | IHB-07 | Gleason Park Phase I | Wet Detention Pond | 128.8767 | City of Indian Harbour Beach | Not provided | Gleason Park Phase 1 (BC-34, IHB-09, IHB-19, IHB-37) | Not provided. | Wet Detention Pond | Completed | 2013 | 382 | 119 | B | 129 | $135,000 | $200 | Not provided | $135,000 | N/A | Structural | 2013 | Banana River Lagoon | Not provided | Not provided | Not provided | Wet Detention Effciency Calculation and TA | yes | 13.4226 | 1.3369
1185 | City of Indian Harbour Beach | Banana River | N/A | BR3-5, BR7 | 0.59 | 0.64 | 0.037651 | 10.1715 | 1.8389 | 0.38297 | 0.069235 | 1330 | Residential, High density; Multiple Dwelling Units, Low Rise <Two stories or less> | IHB-07 | Gleason Park Phase I | Wet Detention Pond | 128.8767 | City of Indian Harbour Beach | Not provided | Gleason Park Phase 1 (BC-34, IHB-09, IHB-19, IHB-37) | Not provided. | Wet Detention Pond | Completed | 2013 | 382 | 119 | B | 129 | $135,000 | $200 | Not provided | $135,000 | N/A | Structural | 2013 | Banana River Lagoon | Not provided | Not provided | Not provided | Wet Detention Effciency Calculation and TA | yes | 57.9902 | 152.3678
1186 | City of Indian Harbour Beach | Banana River | N/A | BR3-5, BR7 | 0.59 | 0.64 | 0.027174 | 10.1715 | 1.8389 | 0.2764 | 0.049969 | 1330 | Residential, High density; Multiple Dwelling Units, Low Rise <Two stories or less> | IHB-07 | Gleason Park Phase I | Wet Detention Pond | 128.8767 | City of Indian Harbour Beach | Not provided | Gleason Park Phase 1 (BC-34, IHB-09, IHB-19, IHB-37) | Not provided. | Wet Detention Pond | Completed | 2013 | 382 | 119 | B | 129 | $135,000 | $200 | Not provided | $135,000 | N/A | Structural | 2013 | Banana River Lagoon | Not provided | Not provided | Not provided | Wet Detention Effciency Calculation and TA | yes | 45.435 | 109.9692
1187 | City of Indian Harbour Beach | Banana River | N/A | BR3-5, BR7 | 0.59 | 0.64 | 0.024373 | 10.1715 | 1.8389 | 0.24791 | 0.044819 | 1330 | Residential, High density; Multiple Dwelling Units, Low Rise <Two stories or less> | IHB-07 | Gleason Park Phase I | Wet Detention Pond | 128.8767 | City of Indian Harbour Beach | Not provided | Gleason Park Phase 1 (BC-34, IHB-09, IHB-19, IHB-37) | Not provided. | Wet Detention Pond | Completed | 2013 | 382 | 119 | B | 129 | $135,000 | $200 | Not provided | $135,000 | N/A | Structural | 2013 | Banana River Lagoon | Not provided | Not provided | Not provided | Wet Detention Effciency Calculation and TA | yes | 47.378 | 98.6352
1188 | City of Indian Harbour Beach | Banana River | N/A | BR3-5, BR7 | 0.59 | 0.64 | 0.010732 | 10.1715 | 1.8389 | 0.10916 | 0.019735 | 1330 | Residential, High density; Multiple Dwelling Units, Low Rise <Two stories or less> | IHB-07 | Gleason Park Phase I | Wet Detention Pond | 128.8767 | City of Indian Harbour Beach | Not provided | Gleason Park Phase 1 (BC-34, IHB-09, IHB-19, IHB-37) | Not provided. | Wet Detention Pond | Completed | 2013 | 382 | 119 | B | 129 | $135,000 | $200 | Not provided | $135,000 | N/A | Structural | 2013 | Banana River Lagoon | Not provided | Not provided | Not provided | Wet Detention Effciency Calculation and TA | yes | 40.2033 | 43.4307
1189 | City of Indian Harbour Beach | Banana River | N/A | BR3-5, BR7 | 0.59 | 0.64 | 0.033277 | 10.1715 | 1.8389 | 0.33848 | 0.061192 | 1330 | Residential, High density; Multiple Dwelling Units, Low Rise <Two stories or less> | IHB-07 | Gleason Park Phase I | Wet Detention Pond | 128.8767 | City of Indian Harbour Beach | Not provided | Gleason Park Phase 1 (BC-34, IHB-09, IHB-19, IHB-37) | Not provided. | Wet Detention Pond | Completed | 2013 | 382 | 119 | B | 129 | $135,000 | $200 | Not provided | $135,000 | N/A | Structural | 2013 | Banana River Lagoon | Not provided | Not provided | Not provided | Wet Detention Effciency Calculation and TA | yes | 50.7551 | 134.6682
1190 | City of Indian Harbour Beach | Banana River | N/A | BR3-5, BR7 | 0.59 | 0.64 | 0.036619 | 10.1715 | 1.8389 | 0.37247 | 0.067337 | 1330 | Residential, High density; Multiple Dwelling Units, Low Rise <Two stories or less> | IHB-07 | Gleason Park Phase I | Wet Detention Pond | 128.8767 | City of Indian Harbour Beach | Not provided | Gleason Park Phase 1 (BC-34, IHB-09, IHB-19, IHB-37) | Not provided. | Wet Detention Pond | Completed | 2013 | 382 | 119 | B | 129 | $135,000 | $200 | Not provided | $135,000 | N/A | Structural | 2013 | Banana River Lagoon | Not provided | Not provided | Not provided | Wet Detention Effciency Calculation and TA | yes | 52.5762 | 148.1912
1191 | City of Indian Harbour Beach | Banana River | N/A | BR3-5, BR7 | 0.59 | 0.64 | 0.14774 | 10.1715 | 1.8389 | 1.5027 | 0.27167 | 1300 | Residential, High Density | IHB-07 | Gleason Park Phase I | Wet Detention Pond | 128.8767 | City of Indian Harbour Beach | Not provided | Gleason Park Phase 1 (BC-34, IHB-09, IHB-19, IHB-37) | Not provided. | Wet Detention Pond | Completed | 2013 | 382 | 119 | B | 129 | $135,000 | $200 | Not provided | $135,000 | N/A | Structural | 2013 | Banana River Lagoon | Not provided | Not provided | Not provided | Wet Detention Effciency Calculation and TA | yes | 101.2138 | 597.8646
1192 | City of Indian Harbour Beach | Banana River | N/A | BR3-5, BR7 | 0.59 | 0.64 | 0.30755 | 1.2245 | 0.38001 | 0.3766 | 0.11687 | 1390 | High Density Under Construction | IHB-07 | Gleason Park Phase I | Wet Detention Pond | 128.8767 | City of Indian Harbour Beach | Not provided | Gleason Park Phase 1 (BC-34, IHB-09, IHB-19, IHB-37) | Not provided. | Wet Detention Pond | Completed | 2013 | 382 | 119 | B | 129 | $135,000 | $200 | Not provided | $135,000 | N/A | Structural | 2013 | Banana River Lagoon | Not provided | Not provided | Not provided | Wet Detention Effciency Calculation and TA | yes | 149.8085 | 1244.6097
1193 | Natural Lands | Banana River | N/A | BR3-5, BR7 | 0.59 | 0.64 | 0.21677 | 1.2245 | 0.38001 | 0.26544 | 0.082376 | 5300 | Reservoirs | IHB-07 | Gleason Park Phase I | Wet Detention Pond | 128.8767 | City of Indian Harbour Beach | Not provided | Gleason Park Phase 1 (BC-34, IHB-09, IHB-19, IHB-37) | Not provided. | Wet Detention Pond | Completed | 2013 | 382 | 119 | B | 129 | $135,000 | $200 | Not provided | $135,000 | N/A | Structural | 2013 | Banana River Lagoon | Not provided | Not provided | Not provided | Wet Detention Effciency Calculation and TA | yes | 136.9345 | 877.2443
1194 | City of Indian Harbour Beach | Banana River | N/A | BR3-5, BR7 | 0.59 | 0.64 | 0.093442 | 1.2245 | 0.38001 | 0.11442 | 0.035509 | 8370 | Surface Water Collection Basin | IHB-07 | Gleason Park Phase I | Wet Detention Pond | 128.8767 | City of Indian Harbour Beach | Not provided | Gleason Park Phase 1 (BC-34, IHB-09, IHB-19, IHB-37) | Not provided. | Wet Detention Pond | Completed | 2013 | 382 | 119 | B | 129 | $135,000 | $200 | Not provided | $135,000 | N/A | Structural | 2013 | Banana River Lagoon | Not provided | Not provided | Not provided | Wet Detention Effciency Calculation and TA | yes | 116.2915 | 378.1459
1195 | City of Indian Harbour Beach | Banana River | N/A | BR3-5, BR7 | 0.59 | 0.64 | 0.22742 | 9.5261 | 1.4 | 2.1664 | 0.31838 | 1200 | Residential, Medium Density-Two-five dwellingunits per acre | IHB-07 | Gleason Park Phase I | Wet Detention Pond | 128.8767 | City of Indian Harbour Beach | Not provided | Gleason Park Phase 1 (BC-34, IHB-09, IHB-19, IHB-37) | Not provided. | Wet Detention Pond | Completed | 2013 | 382 | 119 | B | 129 | $135,000 | $200 | Not provided | $135,000 | N/A | Structural | 2013 | Banana River Lagoon | Not provided | Not provided | Not provided | Wet Detention Effciency Calculation and TA | yes | 136.8792 | 920.3254
1196 | City of Indian Harbour Beach | Banana River | N/A | BR3-5, BR7 | 0.59 | 0.64 | 0.044171 | 9.5261 | 1.4 | 0.42077 | 0.061838 | 1210 | Fixed Single Family Units | IHB-07 | Gleason Park Phase I | Wet Detention Pond | 128.8767 | City of Indian Harbour Beach | Not provided | Gleason Park Phase 1 (BC-34, IHB-09, IHB-19, IHB-37) | Not provided. | Wet Detention Pond | Completed | 2013 | 382 | 119 | B | 129 | $135,000 | $200 | Not provided | $135,000 | N/A | Structural | 2013 | Banana River Lagoon | Not provided | Not provided | Not provided | Wet Detention Effciency Calculation and TA | yes | 53.585 | 178.7517
1197 | City of Indian Harbour Beach | Banana River | N/A | BR3-5, BR7 | 0.59 | 0.64 | 0.076495 | 9.5261 | 1.4 | 0.7287 | 0.10709 | 1210 | Fixed Single Family Units | IHB-07 | Gleason Park Phase I | Wet Detention Pond | 128.8767 | City of Indian Harbour Beach | Not provided | Gleason Park Phase 1 (BC-34, IHB-09, IHB-19, IHB-37) | Not provided. | Wet Detention Pond | Completed | 2013 | 382 | 119 | B | 129 | $135,000 | $200 | Not provided | $135,000 | N/A | Structural | 2013 | Banana River Lagoon | Not provided | Not provided | Not provided | Wet Detention Effciency Calculation and TA | yes | 72.7805 | 309.5646
1198 | City of Indian Harbour Beach | Banana River | N/A | BR3-5, BR7 | 0.59 | 0.64 | 0.046546 | 9.5261 | 1.4 | 0.4434 | 0.065164 | 1210 | Fixed Single Family Units | IHB-07 | Gleason Park Phase I | Wet Detention Pond | 128.8767 | City of Indian Harbour Beach | Not provided | Gleason Park Phase 1 (BC-34, IHB-09, IHB-19, IHB-37) | Not provided. | Wet Detention Pond | Completed | 2013 | 382 | 119 | B | 129 | $135,000 | $200 | Not provided | $135,000 | N/A | Structural | 2013 | Banana River Lagoon | Not provided | Not provided | Not provided | Wet Detention Effciency Calculation and TA | yes | 55.0132 | 188.3653
1199 | City of Indian Harbour Beach | Banana River | N/A | BR3-5, BR7 | 0.59 | 0.64 | 0.073049 | 9.5261 | 1.4 | 0.69587 | 0.10227 | 1210 | Fixed Single Family Units | IHB-07 | Gleason Park Phase I | Wet Detention Pond | 128.8767 | City of Indian Harbour Beach | Not provided | Gleason Park Phase 1 (BC-34, IHB-09, IHB-19, IHB-37) | Not provided. | Wet Detention Pond | Completed | 2013 | 382 | 119 | B | 129 | $135,000 | $200 | Not provided | $135,000 | N/A | Structural | 2013 | Banana River Lagoon | Not provided | Not provided | Not provided | Wet Detention Effciency Calculation and TA | yes | 68.7935 | 295.6203
1200 | City of Indian Harbour Beach | Banana River | N/A | BR3-5, BR7 | 0.59 | 0.64 | 0.10951 | 9.5261 | 1.4 | 1.0432 | 0.15331 | 1210 | Fixed Single Family Units | IHB-07 | Gleason Park Phase I | Wet Detention Pond | 128.8767 | City of Indian Harbour Beach | Not provided | Gleason Park Phase 1 (BC-34, IHB-09, IHB-19, IHB-37) | Not provided. | Wet Detention Pond | Completed | 2013 | 382 | 119 | B | 129 | $135,000 | $200 | Not provided | $135,000 | N/A | Structural | 2013 | Banana River Lagoon | Not provided | Not provided | Not provided | Wet Detention Effciency Calculation and TA | yes | 85.1074 | 443.1598
1201 | City of Indian Harbour Beach | Banana River | N/A | BR3-5, BR7 | 0.59 | 0.64 | 0.040578 | 9.5261 | 1.4 | 0.38655 | 0.056808 | 1210 | Fixed Single Family Units | IHB-07 | Gleason Park Phase I | Wet Detention Pond | 128.8767 | City of Indian Harbour Beach | Not provided | Gleason Park Phase 1 (BC-34, IHB-09, IHB-19, IHB-37) | Not provided. | Wet Detention Pond | Completed | 2013 | 382 | 119 | B | 129 | $135,000 | $200 | Not provided | $135,000 | N/A | Structural | 2013 | Banana River Lagoon | Not provided | Not provided | Not provided | Wet Detention Effciency Calculation and TA | yes | 55.101 | 164.2128
1202 | City of Indian Harbour Beach | Banana River | N/A | BR3-5, BR7 | 0.59 | 0.64 | 0.0030382 | 9.5252 | 1.3999 | 0.02894 | 0.0042531 | 1200 | Residential, Medium Density-Two-five dwellingunits per acre | IHB-07 | Gleason Park Phase I | Wet Detention Pond | 128.8767 | City of Indian Harbour Beach | Not provided | Gleason Park Phase 1 (BC-34, IHB-09, IHB-19, IHB-37) | Not provided. | Wet Detention Pond | Completed | 2013 | 382 | 119 | B | 129 | $135,000 | $200 | Not provided | $135,000 | N/A | Structural | 2013 | Banana River Lagoon | Not provided | Not provided | Not provided | Wet Detention Effciency Calculation and TA | yes | 15.8914 | 12.2953
1203 | City of Indian Harbour Beach | Banana River | N/A | BR3-5, BR7 | 0.59 | 0.64 | 0.050304 | 9.5252 | 1.3999 | 0.47916 | 0.070419 | 1210 | Fixed Single Family Units | IHB-07 | Gleason Park Phase I | Wet Detention Pond | 128.8767 | City of Indian Harbour Beach | Not provided | Gleason Park Phase 1 (BC-34, IHB-09, IHB-19, IHB-37) | Not provided. | Wet Detention Pond | Completed | 2013 | 382 | 119 | B | 129 | $135,000 | $200 | Not provided | $135,000 | N/A | Structural | 2013 | Banana River Lagoon | Not provided | Not provided | Not provided | Wet Detention Effciency Calculation and TA | yes | 71.9441 | 203.5741
1204 | City of Indian Harbour Beach | Banana River | N/A | BR3-5, BR7 | 0.59 | 0.64 | 0.17442 | 9.5252 | 1.3999 | 1.6614 | 0.24417 | 1210 | Fixed Single Family Units | IHB-07 | Gleason Park Phase I | Wet Detention Pond | 128.8767 | City of Indian Harbour Beach | Not provided | Gleason Park Phase 1 (BC-34, IHB-09, IHB-19, IHB-37) | Not provided. | Wet Detention Pond | Completed | 2013 | 382 | 119 | B | 129 | $135,000 | $200 | Not provided | $135,000 | N/A | Structural | 2013 | Banana River Lagoon | Not provided | Not provided | Not provided | Wet Detention Effciency Calculation and TA | yes | 106.8912 | 705.8674
1205 | City of Indian Harbour Beach | Banana River | N/A | BR3-5, BR7 | 0.59 | 0.64 | 0.14233 | 9.5252 | 1.3999 | 1.3557 | 0.19924 | 1210 | Fixed Single Family Units | IHB-07 | Gleason Park Phase I | Wet Detention Pond | 128.8767 | City of Indian Harbour Beach | Not provided | Gleason Park Phase 1 (BC-34, IHB-09, IHB-19, IHB-37) | Not provided. | Wet Detention Pond | Completed | 2013 | 382 | 119 | B | 129 | $135,000 | $200 | Not provided | $135,000 | N/A | Structural | 2013 | Banana River Lagoon | Not provided | Not provided | Not provided | Wet Detention Effciency Calculation and TA | yes | 98.6179 | 575.9839
1206 | City of Indian Harbour Beach | Banana River | N/A | BR3-5, BR7 | 0.59 | 0.64 | 1.4957e-07 | 9.5252 | 1.3999 | 1.4247e-06 | 2.0938e-07 | 1210 | Fixed Single Family Units | IHB-07 | Gleason Park Phase I | Wet Detention Pond | 128.8767 | City of Indian Harbour Beach | Not provided | Gleason Park Phase 1 (BC-34, IHB-09, IHB-19, IHB-37) | Not provided. | Wet Detention Pond | Completed | 2013 | 382 | 119 | B | 129 | $135,000 | $200 | Not provided | $135,000 | N/A | Structural | 2013 | Banana River Lagoon | Not provided | Not provided | Not provided | Wet Detention Effciency Calculation and TA | yes | 0.11854 | 0.00060531
1207 | City of Indian Harbour Beach | Banana River | N/A | BR3-5, BR7 | 0.59 | 0.64 | 0.021327 | 9.5252 | 1.3999 | 0.20314 | 0.029854 | 1210 | Fixed Single Family Units | IHB-07 | Gleason Park Phase I | Wet Detention Pond | 128.8767 | City of Indian Harbour Beach | Not provided | Gleason Park Phase 1 (BC-34, IHB-09, IHB-19, IHB-37) | Not provided. | Wet Detention Pond | Completed | 2013 | 382 | 119 | B | 129 | $135,000 | $200 | Not provided | $135,000 | N/A | Structural | 2013 | Banana River Lagoon | Not provided | Not provided | Not provided | Wet Detention Effciency Calculation and TA | yes | 46.9495 | 86.3057
1208 | City of Indian Harbour Beach | Banana River | N/A | BR3-5, BR7 | 0.59 | 0.64 | 0.00012738 | 9.5252 | 1.3999 | 0.0012133 | 0.00017831 | 1210 | Fixed Single Family Units | IHB-07 | Gleason Park Phase I | Wet Detention Pond | 128.8767 | City of Indian Harbour Beach | Not provided | Gleason Park Phase 1 (BC-34, IHB-09, IHB-19, IHB-37) | Not provided. | Wet Detention Pond | Completed | 2013 | 382 | 119 | B | 129 | $135,000 | $200 | Not provided | $135,000 | N/A | Structural | 2013 | Banana River Lagoon | Not provided | Not provided | Not provided | Wet Detention Effciency Calculation and TA | yes | 37.6346 | 0.51548
1209 | City of Indian Harbour Beach | Banana River | N/A | BR3-5, BR7 | 0.59 | 0.64 | 0.61776 | 7.3142 | 0.99419 | 4.5185 | 0.61418 | 1750 | Governmental | IHB-07 | Gleason Park Phase I | Wet Detention Pond | 128.8767 | City of Indian Harbour Beach | Not provided | Gleason Park Phase 1 (BC-34, IHB-09, IHB-19, IHB-37) | Not provided. | Wet Detention Pond | Completed | 2013 | 382 | 119 | B | 129 | $135,000 | $200 | Not provided | $135,000 | N/A | Structural | 2013 | Banana River Lagoon | Not provided | Not provided | Not provided | Wet Detention Effciency Calculation and TA | yes | 200 | 2500
1210 | City of Indian Harbour Beach | Banana River | N/A | BR3-5, BR7 | 0.59 | 0.64 | 0.61776 | 7.3176 | 0.99466 | 4.5205 | 0.61446 | 1750 | Governmental | IHB-07 | Gleason Park Phase I | Wet Detention Pond | 128.8767 | City of Indian Harbour Beach | Not provided | Gleason Park Phase 1 (BC-34, IHB-09, IHB-19, IHB-37) | Not provided. | Wet Detention Pond | Completed | 2013 | 382 | 119 | B | 129 | $135,000 | $200 | Not provided | $135,000 | N/A | Structural | 2013 | Banana River Lagoon | Not provided | Not provided | Not provided | Wet Detention Effciency Calculation and TA | yes | 200 | 2500
1211 | City of Indian Harbour Beach | Banana River | N/A | BR3-5, BR7 | 0.59 | 0.64 | 0.10955 | 10.8386 | 2.0064 | 1.1874 | 0.21981 | 1300 | Residential, High Density | IHB-07 | Gleason Park Phase I | Wet Detention Pond | 128.8767 | City of Indian Harbour Beach | Not provided | Gleason Park Phase 1 (BC-34, IHB-09, IHB-19, IHB-37) | Not provided. | Wet Detention Pond | Completed | 2013 | 382 | 119 | B | 129 | $135,000 | $200 | Not provided | $135,000 | N/A | Structural | 2013 | Banana River Lagoon | Not provided | Not provided | Not provided | Wet Detention Effciency Calculation and TA | yes | 119.562 | 443.3342
1212 | City of Indian Harbour Beach | Banana River | N/A | BR3-5, BR7 | 0.59 | 0.64 | 0.00041395 | 10.8386 | 2.0064 | 0.0044867 | 0.00083057 | 1210 | Fixed Single Family Units | IHB-07 | Gleason Park Phase I | Wet Detention Pond | 128.8767 | City of Indian Harbour Beach | Not provided | Gleason Park Phase 1 (BC-34, IHB-09, IHB-19, IHB-37) | Not provided. | Wet Detention Pond | Completed | 2013 | 382 | 119 | B | 129 | $135,000 | $200 | Not provided | $135,000 | N/A | Structural | 2013 | Banana River Lagoon | Not provided | Not provided | Not provided | Wet Detention Effciency Calculation and TA | yes | 19.7491 | 1.6752
1213 | City of Indian Harbour Beach | Banana River | N/A | BR3-5, BR7 | 0.59 | 0.64 | 0.052951 | 10.8386 | 2.0064 | 0.57392 | 0.10624 | 1210 | Fixed Single Family Units | IHB-07 | Gleason Park Phase I | Wet Detention Pond | 128.8767 | City of Indian Harbour Beach | Not provided | Gleason Park Phase 1 (BC-34, IHB-09, IHB-19, IHB-37) | Not provided. | Wet Detention Pond | Completed | 2013 | 382 | 119 | B | 129 | $135,000 | $200 | Not provided | $135,000 | N/A | Structural | 2013 | Banana River Lagoon | Not provided | Not provided | Not provided | Wet Detention Effciency Calculation and TA | yes | 64.4228 | 214.2845
1214 | City of Indian Harbour Beach | Banana River | N/A | BR3-5, BR7 | 0.59 | 0.64 | 0.056889 | 10.8386 | 2.0064 | 0.6166 | 0.11415 | 1210 | Fixed Single Family Units | IHB-07 | Gleason Park Phase I | Wet Detention Pond | 128.8767 | City of Indian Harbour Beach | Not provided | Gleason Park Phase 1 (BC-34, IHB-09, IHB-19, IHB-37) | Not provided. | Wet Detention Pond | Completed | 2013 | 382 | 119 | B | 129 | $135,000 | $200 | Not provided | $135,000 | N/A | Structural | 2013 | Banana River Lagoon | Not provided | Not provided | Not provided | Wet Detention Effciency Calculation and TA | yes | 71.0922 | 230.2235
1215 | City of Indian Harbour Beach | Banana River | N/A | BR3-5, BR7 | 0.59 | 0.64 | 0.016371 | 10.8386 | 2.0064 | 0.17744 | 0.032848 | 1330 | Residential, High density; Multiple Dwelling Units, Low Rise <Two stories or less> | IHB-07 | Gleason Park Phase I | Wet Detention Pond | 128.8767 | City of Indian Harbour Beach | Not provided | Gleason Park Phase 1 (BC-34, IHB-09, IHB-19, IHB-37) | Not provided. | Wet Detention Pond | Completed | 2013 | 382 | 119 | B | 129 | $135,000 | $200 | Not provided | $135,000 | N/A | Structural | 2013 | Banana River Lagoon | Not provided | Not provided | Not provided | Wet Detention Effciency Calculation and TA | yes | 68.6394 | 66.2518
1216 | City of Indian Harbour Beach | Banana River | N/A | BR3-5, BR7 | 0.59 | 0.64 | 0.082599 | 10.8386 | 2.0064 | 0.89526 | 0.16573 | 1330 | Residential, High density; Multiple Dwelling Units, Low Rise <Two stories or less> | IHB-07 | Gleason Park Phase I | Wet Detention Pond | 128.8767 | City of Indian Harbour Beach | Not provided | Gleason Park Phase 1 (BC-34, IHB-09, IHB-19, IHB-37) | Not provided. | Wet Detention Pond | Completed | 2013 | 382 | 119 | B | 129 | $135,000 | $200 | Not provided | $135,000 | N/A | Structural | 2013 | Banana River Lagoon | Not provided | Not provided | Not provided | Wet Detention Effciency Calculation and TA | yes | 85.2431 | 334.2673
1217 | City of Indian Harbour Beach | Banana River | N/A | BR3-5, BR7 | 0.59 | 0.64 | 0.054935 | 10.8386 | 2.0064 | 0.59542 | 0.11022 | 1330 | Residential, High density; Multiple Dwelling Units, Low Rise <Two stories or less> | IHB-07 | Gleason Park Phase I | Wet Detention Pond | 128.8767 | City of Indian Harbour Beach | Not provided | Gleason Park Phase 1 (BC-34, IHB-09, IHB-19, IHB-37) | Not provided. | Wet Detention Pond | Completed | 2013 | 382 | 119 | B | 129 | $135,000 | $200 | Not provided | $135,000 | N/A | Structural | 2013 | Banana River Lagoon | Not provided | Not provided | Not provided | Wet Detention Effciency Calculation and TA | yes | 78.2899 | 222.3126
1218 | City of Indian Harbour Beach | Banana River | N/A | BR3-5, BR7 | 0.59 | 0.64 | 0.054926 | 10.8386 | 2.0064 | 0.59533 | 0.11021 | 1330 | Residential, High density; Multiple Dwelling Units, Low Rise <Two stories or less> | IHB-07 | Gleason Park Phase I | Wet Detention Pond | 128.8767 | City of Indian Harbour Beach | Not provided | Gleason Park Phase 1 (BC-34, IHB-09, IHB-19, IHB-37) | Not provided. | Wet Detention Pond | Completed | 2013 | 382 | 119 | B | 129 | $135,000 | $200 | Not provided | $135,000 | N/A | Structural | 2013 | Banana River Lagoon | Not provided | Not provided | Not provided | Wet Detention Effciency Calculation and TA | yes | 78.2804 | 222.2788
1219 | City of Indian Harbour Beach | Banana River | N/A | BR3-5, BR7 | 0.59 | 0.64 | 0.082556 | 10.8386 | 2.0064 | 0.89479 | 0.16564 | 1330 | Residential, High density; Multiple Dwelling Units, Low Rise <Two stories or less> | IHB-07 | Gleason Park Phase I | Wet Detention Pond | 128.8767 | City of Indian Harbour Beach | Not provided | Gleason Park Phase 1 (BC-34, IHB-09, IHB-19, IHB-37) | Not provided. | Wet Detention Pond | Completed | 2013 | 382 | 119 | B | 129 | $135,000 | $200 | Not provided | $135,000 | N/A | Structural | 2013 | Banana River Lagoon | Not provided | Not provided | Not provided | Wet Detention Effciency Calculation and TA | yes | 85.2095 | 334.092
1220 | City of Indian Harbour Beach | Banana River | N/A | BR3-5, BR7 | 0.59 | 0.64 | 0.10657 | 10.8386 | 2.0064 | 1.1551 | 0.21383 | 1330 | Residential, High density; Multiple Dwelling Units, Low Rise <Two stories or less> | IHB-07 | Gleason Park Phase I | Wet Detention Pond | 128.8767 | City of Indian Harbour Beach | Not provided | Gleason Park Phase 1 (BC-34, IHB-09, IHB-19, IHB-37) | Not provided. | Wet Detention Pond | Completed | 2013 | 382 | 119 | B | 129 | $135,000 | $200 | Not provided | $135,000 | N/A | Structural | 2013 | Banana River Lagoon | Not provided | Not provided | Not provided | Wet Detention Effciency Calculation and TA | yes | 90.2459 | 431.2802
1221 | City of Indian Harbour Beach | Banana River | N/A | BR3-5, BR7 | 0.59 | 0.64 | 0.23722 | 9.5234 | 1.3996 | 2.2591 | 0.33201 | 1200 | Residential, Medium Density-Two-five dwellingunits per acre | IHB-07 | Gleason Park Phase I | Wet Detention Pond | 128.8767 | City of Indian Harbour Beach | Not provided | Gleason Park Phase 1 (BC-34, IHB-09, IHB-19, IHB-37) | Not provided. | Wet Detention Pond | Completed | 2013 | 382 | 119 | B | 129 | $135,000 | $200 | Not provided | $135,000 | N/A | Structural | 2013 | Banana River Lagoon | Not provided | Not provided | Not provided | Wet Detention Effciency Calculation and TA | yes | 156.8541 | 959.993
1222 | City of Indian Harbour Beach | Banana River | N/A | BR3-5, BR7 | 0.59 | 0.64 | 0.064749 | 9.5234 | 1.3996 | 0.61663 | 0.090623 | 1210 | Fixed Single Family Units | IHB-07 | Gleason Park Phase I | Wet Detention Pond | 128.8767 | City of Indian Harbour Beach | Not provided | Gleason Park Phase 1 (BC-34, IHB-09, IHB-19, IHB-37) | Not provided. | Wet Detention Pond | Completed | 2013 | 382 | 119 | B | 129 | $135,000 | $200 | Not provided | $135,000 | N/A | Structural | 2013 | Banana River Lagoon | Not provided | Not provided | Not provided | Wet Detention Effciency Calculation and TA | yes | 74.1239 | 262.0308
1223 | City of Indian Harbour Beach | Banana River | N/A | BR3-5, BR7 | 0.59 | 0.64 | 0.12692 | 9.5234 | 1.3996 | 1.2087 | 0.17763 | 1210 | Fixed Single Family Units | IHB-07 | Gleason Park Phase I | Wet Detention Pond | 128.8767 | City of Indian Harbour Beach | Not provided | Gleason Park Phase 1 (BC-34, IHB-09, IHB-19, IHB-37) | Not provided. | Wet Detention Pond | Completed | 2013 | 382 | 119 | B | 129 | $135,000 | $200 | Not provided | $135,000 | N/A | Structural | 2013 | Banana River Lagoon | Not provided | Not provided | Not provided | Wet Detention Effciency Calculation and TA | yes | 92.263 | 513.6166
1224 | City of Indian Harbour Beach | Banana River | N/A | BR3-5, BR7 | 0.59 | 0.64 | 0.0064582 | 9.5234 | 1.3996 | 0.061504 | 0.0090389 | 1210 | Fixed Single Family Units | IHB-07 | Gleason Park Phase I | Wet Detention Pond | 128.8767 | City of Indian Harbour Beach | Not provided | Gleason Park Phase 1 (BC-34, IHB-09, IHB-19, IHB-37) | Not provided. | Wet Detention Pond | Completed | 2013 | 382 | 119 | B | 129 | $135,000 | $200 | Not provided | $135,000 | N/A | Structural | 2013 | Banana River Lagoon | Not provided | Not provided | Not provided | Wet Detention Effciency Calculation and TA | yes | 23.1681 | 26.1355
1225 | City of Indian Harbour Beach | Banana River | N/A | BR3-5, BR7 | 0.59 | 0.64 | 0.031606 | 9.5234 | 1.3996 | 0.301 | 0.044236 | 1210 | Fixed Single Family Units | IHB-07 | Gleason Park Phase I | Wet Detention Pond | 128.8767 | City of Indian Harbour Beach | Not provided | Gleason Park Phase 1 (BC-34, IHB-09, IHB-19, IHB-37) | Not provided. | Wet Detention Pond | Completed | 2013 | 382 | 119 | B | 129 | $135,000 | $200 | Not provided | $135,000 | N/A | Structural | 2013 | Banana River Lagoon | Not provided | Not provided | Not provided | Wet Detention Effciency Calculation and TA | yes | 54.2962 | 127.9061
1226 | City of Indian Harbour Beach | Banana River | N/A | BR3-5, BR7 | 0.59 | 0.64 | 0.10816 | 9.5234 | 1.3996 | 1.03 | 0.15138 | 1210 | Fixed Single Family Units | IHB-07 | Gleason Park Phase I | Wet Detention Pond | 128.8767 | City of Indian Harbour Beach | Not provided | Gleason Park Phase 1 (BC-34, IHB-09, IHB-19, IHB-37) | Not provided. | Wet Detention Pond | Completed | 2013 | 382 | 119 | B | 129 | $135,000 | $200 | Not provided | $135,000 | N/A | Structural | 2013 | Banana River Lagoon | Not provided | Not provided | Not provided | Wet Detention Effciency Calculation and TA | yes | 85.7346 | 437.6928
1227 | City of Indian Harbour Beach | Banana River | N/A | BR3-5, BR7 | 0.59 | 0.64 | 0.042408 | 9.5234 | 1.3996 | 0.40387 | 0.059354 | 1210 | Fixed Single Family Units | IHB-07 | Gleason Park Phase I | Wet Detention Pond | 128.8767 | City of Indian Harbour Beach | Not provided | Gleason Park Phase 1 (BC-34, IHB-09, IHB-19, IHB-37) | Not provided. | Wet Detention Pond | Completed | 2013 | 382 | 119 | B | 129 | $135,000 | $200 | Not provided | $135,000 | N/A | Structural | 2013 | Banana River Lagoon | Not provided | Not provided | Not provided | Wet Detention Effciency Calculation and TA | yes | 67.6136 | 171.6173
1228 | City of Indian Harbour Beach | Banana River | N/A | BR3-5, BR7 | 0.59 | 0.64 | 0.00024907 | 9.5234 | 1.3996 | 0.002372 | 0.0003486 | 1210 | Fixed Single Family Units | IHB-07 | Gleason Park Phase I | Wet Detention Pond | 128.8767 | City of Indian Harbour Beach | Not provided | Gleason Park Phase 1 (BC-34, IHB-09, IHB-19, IHB-37) | Not provided. | Wet Detention Pond | Completed | 2013 | 382 | 119 | B | 129 | $135,000 | $200 | Not provided | $135,000 | N/A | Structural | 2013 | Banana River Lagoon | Not provided | Not provided | Not provided | Wet Detention Effciency Calculation and TA | yes | 5.1304 | 1.008
1229 | Natural Lands | Banana River | N/A | BR3-5, BR7 | 0.59 | 0.64 | 0.045458 | 7.4264 | 1.0315 | 0.33759 | 0.046889 | 4200 | Upland Hardwood Forest | IHB-07 | Gleason Park Phase I | Wet Detention Pond | 128.8767 | City of Indian Harbour Beach | Not provided | Gleason Park Phase 1 (BC-34, IHB-09, IHB-19, IHB-37) | Not provided. | Wet Detention Pond | Completed | 2013 | 382 | 119 | B | 129 | $135,000 | $200 | Not provided | $135,000 | N/A | Structural | 2013 | Banana River Lagoon | Not provided | Not provided | Not provided | Wet Detention Effciency Calculation and TA | yes | 107.4292 | 183.9606
1230 | City of Indian Harbour Beach | Banana River | N/A | BR3-5, BR7 | 0.59 | 0.64 | 0.50967 | 7.4264 | 1.0315 | 3.785 | 0.52572 | 1750 | Governmental | IHB-07 | Gleason Park Phase I | Wet Detention Pond | 128.8767 | City of Indian Harbour Beach | Not provided | Gleason Park Phase 1 (BC-34, IHB-09, IHB-19, IHB-37) | Not provided. | Wet Detention Pond | Completed | 2013 | 382 | 119 | B | 129 | $135,000 | $200 | Not provided | $135,000 | N/A | Structural | 2013 | Banana River Lagoon | Not provided | Not provided | Not provided | Wet Detention Effciency Calculation and TA | yes | 182.5429 | 2062.5679
1231 | City of Indian Harbour Beach | Banana River | N/A | BR3-5, BR7 | 0.59 | 0.64 | 0.18903 | 9.5224 | 1.3994 | 1.8 | 0.26454 | 1200 | Residential, Medium Density-Two-five dwellingunits per acre | IHB-07 | Gleason Park Phase I | Wet Detention Pond | 128.8767 | City of Indian Harbour Beach | Not provided | Gleason Park Phase 1 (BC-34, IHB-09, IHB-19, IHB-37) | Not provided. | Wet Detention Pond | Completed | 2013 | 382 | 119 | B | 129 | $135,000 | $200 | Not provided | $135,000 | N/A | Structural | 2013 | Banana River Lagoon | Not provided | Not provided | Not provided | Wet Detention Effciency Calculation and TA | yes | 130.8339 | 764.9899
1232 | City of Indian Harbour Beach | Banana River | N/A | BR3-5, BR7 | 0.59 | 0.64 | 0.15051 | 9.5224 | 1.3994 | 1.4332 | 0.21063 | 1210 | Fixed Single Family Units | IHB-07 | Gleason Park Phase I | Wet Detention Pond | 128.8767 | City of Indian Harbour Beach | Not provided | Gleason Park Phase 1 (BC-34, IHB-09, IHB-19, IHB-37) | Not provided. | Wet Detention Pond | Completed | 2013 | 382 | 119 | B | 129 | $135,000 | $200 | Not provided | $135,000 | N/A | Structural | 2013 | Banana River Lagoon | Not provided | Not provided | Not provided | Wet Detention Effciency Calculation and TA | yes | 99.037 | 609.1005
1233 | City of Indian Harbour Beach | Banana River | N/A | BR3-5, BR7 | 0.59 | 0.64 | 0.049597 | 9.5224 | 1.3994 | 0.47228 | 0.069408 | 1210 | Fixed Single Family Units | IHB-07 | Gleason Park Phase I | Wet Detention Pond | 128.8767 | City of Indian Harbour Beach | Not provided | Gleason Park Phase 1 (BC-34, IHB-09, IHB-19, IHB-37) | Not provided. | Wet Detention Pond | Completed | 2013 | 382 | 119 | B | 129 | $135,000 | $200 | Not provided | $135,000 | N/A | Structural | 2013 | Banana River Lagoon | Not provided | Not provided | Not provided | Wet Detention Effciency Calculation and TA | yes | 67.6257 | 200.711
1234 | City of Indian Harbour Beach | Banana River | N/A | BR3-5, BR7 | 0.59 | 0.64 | 0.13259 | 9.5224 | 1.3994 | 1.2626 | 0.18555 | 1210 | Fixed Single Family Units | IHB-07 | Gleason Park Phase I | Wet Detention Pond | 128.8767 | City of Indian Harbour Beach | Not provided | Gleason Park Phase 1 (BC-34, IHB-09, IHB-19, IHB-37) | Not provided. | Wet Detention Pond | Completed | 2013 | 382 | 119 | B | 129 | $135,000 | $200 | Not provided | $135,000 | N/A | Structural | 2013 | Banana River Lagoon | Not provided | Not provided | Not provided | Wet Detention Effciency Calculation and TA | yes | 94.1275 | 536.564
1235 | City of Indian Harbour Beach | Banana River | N/A | BR3-5, BR7 | 0.59 | 0.64 | 0.039715 | 9.5224 | 1.3994 | 0.37818 | 0.055578 | 1210 | Fixed Single Family Units | IHB-07 | Gleason Park Phase I | Wet Detention Pond | 128.8767 | City of Indian Harbour Beach | Not provided | Gleason Park Phase 1 (BC-34, IHB-09, IHB-19, IHB-37) | Not provided. | Wet Detention Pond | Completed | 2013 | 382 | 119 | B | 129 | $135,000 | $200 | Not provided | $135,000 | N/A | Structural | 2013 | Banana River Lagoon | Not provided | Not provided | Not provided | Wet Detention Effciency Calculation and TA | yes | 58.6543 | 160.7193
1236 | City of Indian Harbour Beach | Banana River | N/A | BR3-5, BR7 | 0.59 | 0.64 | 0.01069 | 9.5224 | 1.3994 | 0.10179 | 0.01496 | 1210 | Fixed Single Family Units | IHB-07 | Gleason Park Phase I | Wet Detention Pond | 128.8767 | City of Indian Harbour Beach | Not provided | Gleason Park Phase 1 (BC-34, IHB-09, IHB-19, IHB-37) | Not provided. | Wet Detention Pond | Completed | 2013 | 382 | 119 | B | 129 | $135,000 | $200 | Not provided | $135,000 | N/A | Structural | 2013 | Banana River Lagoon | Not provided | Not provided | Not provided | Wet Detention Effciency Calculation and TA | yes | 27.2709 | 43.2593
1237 | City of Indian Harbour Beach | Banana River | N/A | BR3-5, BR7 | 0.59 | 0.64 | 0.045629 | 9.5224 | 1.3994 | 0.4345 | 0.063856 | 1210 | Fixed Single Family Units | IHB-07 | Gleason Park Phase I | Wet Detention Pond | 128.8767 | City of Indian Harbour Beach | Not provided | Gleason Park Phase 1 (BC-34, IHB-09, IHB-19, IHB-37) | Not provided. | Wet Detention Pond | Completed | 2013 | 382 | 119 | B | 129 | $135,000 | $200 | Not provided | $135,000 | N/A | Structural | 2013 | Banana River Lagoon | Not provided | Not provided | Not provided | Wet Detention Effciency Calculation and TA | yes | 61.8297 | 184.6559
1238 | City of Indian Harbour Beach | Banana River | N/A | BR3-5, BR7 | 0.59 | 0.64 | 0.31026 | 9.5217 | 1.3994 | 2.9542 | 0.43416 | 1200 | Residential, Medium Density-Two-five dwellingunits per acre | IHB-07 | Gleason Park Phase I | Wet Detention Pond | 128.8767 | City of Indian Harbour Beach | Not provided | Gleason Park Phase 1 (BC-34, IHB-09, IHB-19, IHB-37) | Not provided. | Wet Detention Pond | Completed | 2013 | 382 | 119 | B | 129 | $135,000 | $200 | Not provided | $135,000 | N/A | Structural | 2013 | Banana River Lagoon | Not provided | Not provided | Not provided | Wet Detention Effciency Calculation and TA | yes | 179.0936 | 1255.5789
1239 | City of Indian Harbour Beach | Banana River | N/A | BR3-5, BR7 | 0.59 | 0.64 | 0.0061167 | 9.5217 | 1.3994 | 0.058242 | 0.0085595 | 1210 | Fixed Single Family Units | IHB-07 | Gleason Park Phase I | Wet Detention Pond | 128.8767 | City of Indian Harbour Beach | Not provided | Gleason Park Phase 1 (BC-34, IHB-09, IHB-19, IHB-37) | Not provided. | Wet Detention Pond | Completed | 2013 | 382 | 119 | B | 129 | $135,000 | $200 | Not provided | $135,000 | N/A | Structural | 2013 | Banana River Lagoon | Not provided | Not provided | Not provided | Wet Detention Effciency Calculation and TA | yes | 24.019 | 24.7535
1240 | City of Indian Harbour Beach | Banana River | N/A | BR3-5, BR7 | 0.59 | 0.64 | 0.067547 | 9.5217 | 1.3994 | 0.64316 | 0.094522 | 1210 | Fixed Single Family Units | IHB-07 | Gleason Park Phase I | Wet Detention Pond | 128.8767 | City of Indian Harbour Beach | Not provided | Gleason Park Phase 1 (BC-34, IHB-09, IHB-19, IHB-37) | Not provided. | Wet Detention Pond | Completed | 2013 | 382 | 119 | B | 129 | $135,000 | $200 | Not provided | $135,000 | N/A | Structural | 2013 | Banana River Lagoon | Not provided | Not provided | Not provided | Wet Detention Effciency Calculation and TA | yes | 72.0821 | 273.3525
1241 | City of Indian Harbour Beach | Banana River | N/A | BR3-5, BR7 | 0.59 | 0.64 | 0.0055426 | 9.5217 | 1.3994 | 0.052775 | 0.007756 | 1210 | Fixed Single Family Units | IHB-07 | Gleason Park Phase I | Wet Detention Pond | 128.8767 | City of Indian Harbour Beach | Not provided | Gleason Park Phase 1 (BC-34, IHB-09, IHB-19, IHB-37) | Not provided. | Wet Detention Pond | Completed | 2013 | 382 | 119 | B | 129 | $135,000 | $200 | Not provided | $135,000 | N/A | Structural | 2013 | Banana River Lagoon | Not provided | Not provided | Not provided | Wet Detention Effciency Calculation and TA | yes | 23.2943 | 22.4301
1242 | City of Indian Harbour Beach | Banana River | N/A | BR3-5, BR7 | 0.59 | 0.64 | 0.1286 | 9.5217 | 1.3994 | 1.2245 | 0.17996 | 1210 | Fixed Single Family Units | IHB-07 | Gleason Park Phase I | Wet Detention Pond | 128.8767 | City of Indian Harbour Beach | Not provided | Gleason Park Phase 1 (BC-34, IHB-09, IHB-19, IHB-37) | Not provided. | Wet Detention Pond | Completed | 2013 | 382 | 119 | B | 129 | $135,000 | $200 | Not provided | $135,000 | N/A | Structural | 2013 | Banana River Lagoon | Not provided | Not provided | Not provided | Wet Detention Effciency Calculation and TA | yes | 96.5566 | 520.4355
1243 | City of Indian Harbour Beach | Banana River | N/A | BR3-5, BR7 | 0.59 | 0.64 | 0.099043 | 9.5217 | 1.3994 | 0.94306 | 0.1386 | 1210 | Fixed Single Family Units | IHB-07 | Gleason Park Phase I | Wet Detention Pond | 128.8767 | City of Indian Harbour Beach | Not provided | Gleason Park Phase 1 (BC-34, IHB-09, IHB-19, IHB-37) | Not provided. | Wet Detention Pond | Completed | 2013 | 382 | 119 | B | 129 | $135,000 | $200 | Not provided | $135,000 | N/A | Structural | 2013 | Banana River Lagoon | Not provided | Not provided | Not provided | Wet Detention Effciency Calculation and TA | yes | 89.2023 | 400.8109
1244 | City of Indian Harbour Beach | Banana River | N/A | BR3-5, BR7 | 0.59 | 0.64 | 0.00065202 | 9.5217 | 1.3994 | 0.0062084 | 0.00091241 | 1210 | Fixed Single Family Units | IHB-07 | Gleason Park Phase I | Wet Detention Pond | 128.8767 | City of Indian Harbour Beach | Not provided | Gleason Park Phase 1 (BC-34, IHB-09, IHB-19, IHB-37) | Not provided. | Wet Detention Pond | Completed | 2013 | 382 | 119 | B | 129 | $135,000 | $200 | Not provided | $135,000 | N/A | Structural | 2013 | Banana River Lagoon | Not provided | Not provided | Not provided | Wet Detention Effciency Calculation and TA | yes | 7.9967 | 2.6386
1245 | City of Indian Harbour Beach | Banana River | N/A | BR3-5, BR7 | 0.59 | 0.64 | 0.11845 | 9.9478 | 1.5969 | 1.1783 | 0.18915 | 1200 | Residential, Medium Density-Two-five dwellingunits per acre | IHB-07 | Gleason Park Phase I | Wet Detention Pond | 128.8767 | City of Indian Harbour Beach | Not provided | Gleason Park Phase 1 (BC-34, IHB-09, IHB-19, IHB-37) | Not provided. | Wet Detention Pond | Completed | 2013 | 382 | 119 | B | 129 | $135,000 | $200 | Not provided | $135,000 | N/A | Structural | 2013 | Banana River Lagoon | Not provided | Not provided | Not provided | Wet Detention Effciency Calculation and TA | yes | 108.805 | 479.346
1246 | City of Indian Harbour Beach | Banana River | N/A | BR3-5, BR7 | 0.59 | 0.64 | 0.030972 | 9.9478 | 1.5969 | 0.30811 | 0.049459 | 1210 | Fixed Single Family Units | IHB-07 | Gleason Park Phase I | Wet Detention Pond | 128.8767 | City of Indian Harbour Beach | Not provided | Gleason Park Phase 1 (BC-34, IHB-09, IHB-19, IHB-37) | Not provided. | Wet Detention Pond | Completed | 2013 | 382 | 119 | B | 129 | $135,000 | $200 | Not provided | $135,000 | N/A | Structural | 2013 | Banana River Lagoon | Not provided | Not provided | Not provided | Wet Detention Effciency Calculation and TA | yes | 70.1745 | 125.3405
1247 | City of Indian Harbour Beach | Banana River | N/A | BR3-5, BR7 | 0.59 | 0.64 | 0.22015 | 9.9478 | 1.5969 | 2.19 | 0.35155 | 1210 | Fixed Single Family Units | IHB-07 | Gleason Park Phase I | Wet Detention Pond | 128.8767 | City of Indian Harbour Beach | Not provided | Gleason Park Phase 1 (BC-34, IHB-09, IHB-19, IHB-37) | Not provided. | Wet Detention Pond | Completed | 2013 | 382 | 119 | B | 129 | $135,000 | $200 | Not provided | $135,000 | N/A | Structural | 2013 | Banana River Lagoon | Not provided | Not provided | Not provided | Wet Detention Effciency Calculation and TA | yes | 120.81 | 890.9165
1248 | City of Indian Harbour Beach | Banana River | N/A | BR3-5, BR7 | 0.59 | 0.64 | 0.078777 | 9.9478 | 1.5969 | 0.78365 | 0.1258 | 1210 | Fixed Single Family Units | IHB-07 | Gleason Park Phase I | Wet Detention Pond | 128.8767 | City of Indian Harbour Beach | Not provided | Gleason Park Phase 1 (BC-34, IHB-09, IHB-19, IHB-37) | Not provided. | Wet Detention Pond | Completed | 2013 | 382 | 119 | B | 129 | $135,000 | $200 | Not provided | $135,000 | N/A | Structural | 2013 | Banana River Lagoon | Not provided | Not provided | Not provided | Wet Detention Effciency Calculation and TA | yes | 87.0727 | 318.799
1249 | City of Indian Harbour Beach | Banana River | N/A | BR3-5, BR7 | 0.59 | 0.64 | 0.14265 | 9.9478 | 1.5969 | 1.419 | 0.22779 | 1300 | Residential, High Density | IHB-07 | Gleason Park Phase I | Wet Detention Pond | 128.8767 | City of Indian Harbour Beach | Not provided | Gleason Park Phase 1 (BC-34, IHB-09, IHB-19, IHB-37) | Not provided. | Wet Detention Pond | Completed | 2013 | 382 | 119 | B | 129 | $135,000 | $200 | Not provided | $135,000 | N/A | Structural | 2013 | Banana River Lagoon | Not provided | Not provided | Not provided | Wet Detention Effciency Calculation and TA | yes | 107.4684 | 577.2798
1250 | City of Indian Harbour Beach | Banana River | N/A | BR3-5, BR7 | 0.59 | 0.64 | 0.32101 | 11.128 | 2.139 | 3.5722 | 0.68665 | 1300 | Residential, High Density | IHB-07 | Gleason Park Phase I | Wet Detention Pond | 128.8767 | City of Indian Harbour Beach | Not provided | Gleason Park Phase 1 (BC-34, IHB-09, IHB-19, IHB-37) | Not provided. | Wet Detention Pond | Completed | 2013 | 382 | 119 | B | 129 | $135,000 | $200 | Not provided | $135,000 | N/A | Structural | 2013 | Banana River Lagoon | Not provided | Not provided | Not provided | Wet Detention Effciency Calculation and TA | yes | 284.6741 | 1299.0727
1251 | City of Indian Harbour Beach | Banana River | N/A | BR3-5, BR7 | 0.59 | 0.64 | 0.015124 | 11.128 | 2.139 | 0.1683 | 0.032351 | 1330 | Residential, High density; Multiple Dwelling Units, Low Rise <Two stories or less> | IHB-07 | Gleason Park Phase I | Wet Detention Pond | 128.8767 | City of Indian Harbour Beach | Not provided | Gleason Park Phase 1 (BC-34, IHB-09, IHB-19, IHB-37) | Not provided. | Wet Detention Pond | Completed | 2013 | 382 | 119 | B | 129 | $135,000 | $200 | Not provided | $135,000 | N/A | Structural | 2013 | Banana River Lagoon | Not provided | Not provided | Not provided | Wet Detention Effciency Calculation and TA | yes | 32.6489 | 61.2042
1252 | City of Indian Harbour Beach | Banana River | N/A | BR3-5, BR7 | 0.59 | 0.64 | 0.0051804 | 11.128 | 2.139 | 0.057648 | 0.011081 | 1330 | Residential, High density; Multiple Dwelling Units, Low Rise <Two stories or less> | IHB-07 | Gleason Park Phase I | Wet Detention Pond | 128.8767 | City of Indian Harbour Beach | Not provided | Gleason Park Phase 1 (BC-34, IHB-09, IHB-19, IHB-37) | Not provided. | Wet Detention Pond | Completed | 2013 | 382 | 119 | B | 129 | $135,000 | $200 | Not provided | $135,000 | N/A | Structural | 2013 | Banana River Lagoon | Not provided | Not provided | Not provided | Wet Detention Effciency Calculation and TA | yes | 19.0702 | 20.9643
1253 | City of Indian Harbour Beach | Banana River | N/A | BR3-5, BR7 | 0.59 | 0.64 | 0.0019026 | 11.128 | 2.139 | 0.021173 | 0.0040698 | 1330 | Residential, High density; Multiple Dwelling Units, Low Rise <Two stories or less> | IHB-07 | Gleason Park Phase I | Wet Detention Pond | 128.8767 | City of Indian Harbour Beach | Not provided | Gleason Park Phase 1 (BC-34, IHB-09, IHB-19, IHB-37) | Not provided. | Wet Detention Pond | Completed | 2013 | 382 | 119 | B | 129 | $135,000 | $200 | Not provided | $135,000 | N/A | Structural | 2013 | Banana River Lagoon | Not provided | Not provided | Not provided | Wet Detention Effciency Calculation and TA | yes | 13.1019 | 7.6997
1254 | City of Indian Harbour Beach | Banana River | N/A | BR3-5, BR7 | 0.59 | 0.64 | 0.0109 | 11.128 | 2.139 | 0.1213 | 0.023316 | 1330 | Residential, High density; Multiple Dwelling Units, Low Rise <Two stories or less> | IHB-07 | Gleason Park Phase I | Wet Detention Pond | 128.8767 | City of Indian Harbour Beach | Not provided | Gleason Park Phase 1 (BC-34, IHB-09, IHB-19, IHB-37) | Not provided. | Wet Detention Pond | Completed | 2013 | 382 | 119 | B | 129 | $135,000 | $200 | Not provided | $135,000 | N/A | Structural | 2013 | Banana River Lagoon | Not provided | Not provided | Not provided | Wet Detention Effciency Calculation and TA | yes | 27.3873 | 44.1111
1255 | City of Indian Harbour Beach | Banana River | N/A | BR3-5, BR7 | 0.59 | 0.64 | 0.011534 | 11.128 | 2.139 | 0.12835 | 0.024671 | 1330 | Residential, High density; Multiple Dwelling Units, Low Rise <Two stories or less> | IHB-07 | Gleason Park Phase I | Wet Detention Pond | 128.8767 | City of Indian Harbour Beach | Not provided | Gleason Park Phase 1 (BC-34, IHB-09, IHB-19, IHB-37) | Not provided. | Wet Detention Pond | Completed | 2013 | 382 | 119 | B | 129 | $135,000 | $200 | Not provided | $135,000 | N/A | Structural | 2013 | Banana River Lagoon | Not provided | Not provided | Not provided | Wet Detention Effciency Calculation and TA | yes | 27.9912 | 46.6758
1256 | City of Indian Harbour Beach | Banana River | N/A | BR3-5, BR7 | 0.59 | 0.64 | 0.012315 | 11.128 | 2.139 | 0.13705 | 0.026343 | 1330 | Residential, High density; Multiple Dwelling Units, Low Rise <Two stories or less> | IHB-07 | Gleason Park Phase I | Wet Detention Pond | 128.8767 | City of Indian Harbour Beach | Not provided | Gleason Park Phase 1 (BC-34, IHB-09, IHB-19, IHB-37) | Not provided. | Wet Detention Pond | Completed | 2013 | 382 | 119 | B | 129 | $135,000 | $200 | Not provided | $135,000 | N/A | Structural | 2013 | Banana River Lagoon | Not provided | Not provided | Not provided | Wet Detention Effciency Calculation and TA | yes | 28.7999 | 49.8387
1257 | City of Indian Harbour Beach | Banana River | N/A | BR3-5, BR7 | 0.59 | 0.64 | 0.018669 | 11.128 | 2.139 | 0.20775 | 0.039933 | 1330 | Residential, High density; Multiple Dwelling Units, Low Rise <Two stories or less> | IHB-07 | Gleason Park Phase I | Wet Detention Pond | 128.8767 | City of Indian Harbour Beach | Not provided | Gleason Park Phase 1 (BC-34, IHB-09, IHB-19, IHB-37) | Not provided. | Wet Detention Pond | Completed | 2013 | 382 | 119 | B | 129 | $135,000 | $200 | Not provided | $135,000 | N/A | Structural | 2013 | Banana River Lagoon | Not provided | Not provided | Not provided | Wet Detention Effciency Calculation and TA | yes | 52.6781 | 75.5492
1258 | City of Indian Harbour Beach | Banana River | N/A | BR3-5, BR7 | 0.59 | 0.64 | 0.060798 | 11.128 | 2.139 | 0.67656 | 0.13005 | 1330 | Residential, High density; Multiple Dwelling Units, Low Rise <Two stories or less> | IHB-07 | Gleason Park Phase I | Wet Detention Pond | 128.8767 | City of Indian Harbour Beach | Not provided | Gleason Park Phase 1 (BC-34, IHB-09, IHB-19, IHB-37) | Not provided. | Wet Detention Pond | Completed | 2013 | 382 | 119 | B | 129 | $135,000 | $200 | Not provided | $135,000 | N/A | Structural | 2013 | Banana River Lagoon | Not provided | Not provided | Not provided | Wet Detention Effciency Calculation and TA | yes | 67.4654 | 246.0404
1259 | City of Indian Harbour Beach | Banana River | N/A | BR3-5, BR7 | 0.59 | 0.64 | 0.061388 | 11.128 | 2.139 | 0.68312 | 0.13131 | 1330 | Residential, High density; Multiple Dwelling Units, Low Rise <Two stories or less> | IHB-07 | Gleason Park Phase I | Wet Detention Pond | 128.8767 | City of Indian Harbour Beach | Not provided | Gleason Park Phase 1 (BC-34, IHB-09, IHB-19, IHB-37) | Not provided. | Wet Detention Pond | Completed | 2013 | 382 | 119 | B | 129 | $135,000 | $200 | Not provided | $135,000 | N/A | Structural | 2013 | Banana River Lagoon | Not provided | Not provided | Not provided | Wet Detention Effciency Calculation and TA | yes | 67.6726 | 248.4272
1260 | City of Indian Harbour Beach | Banana River | N/A | BR3-5, BR7 | 0.59 | 0.64 | 0.043311 | 11.128 | 2.139 | 0.48197 | 0.092645 | 1330 | Residential, High density; Multiple Dwelling Units, Low Rise <Two stories or less> | IHB-07 | Gleason Park Phase I | Wet Detention Pond | 128.8767 | City of Indian Harbour Beach | Not provided | Gleason Park Phase 1 (BC-34, IHB-09, IHB-19, IHB-37) | Not provided. | Wet Detention Pond | Completed | 2013 | 382 | 119 | B | 129 | $135,000 | $200 | Not provided | $135,000 | N/A | Structural | 2013 | Banana River Lagoon | Not provided | Not provided | Not provided | Wet Detention Effciency Calculation and TA | yes | 61.3081 | 175.2748
1261 | City of Indian Harbour Beach | Banana River | N/A | BR3-5, BR7 | 0.59 | 0.64 | 0.039276 | 11.128 | 2.139 | 0.43706 | 0.084012 | 1330 | Residential, High density; Multiple Dwelling Units, Low Rise <Two stories or less> | IHB-07 | Gleason Park Phase I | Wet Detention Pond | 128.8767 | City of Indian Harbour Beach | Not provided | Gleason Park Phase 1 (BC-34, IHB-09, IHB-19, IHB-37) | Not provided. | Wet Detention Pond | Completed | 2013 | 382 | 119 | B | 129 | $135,000 | $200 | Not provided | $135,000 | N/A | Structural | 2013 | Banana River Lagoon | Not provided | Not provided | Not provided | Wet Detention Effciency Calculation and TA | yes | 59.8909 | 158.9426
1262 | City of Indian Harbour Beach | Banana River | N/A | BR3-5, BR7 | 0.59 | 0.64 | 0.016358 | 11.128 | 2.139 | 0.18203 | 0.034991 | 1330 | Residential, High density; Multiple Dwelling Units, Low Rise <Two stories or less> | IHB-07 | Gleason Park Phase I | Wet Detention Pond | 128.8767 | City of Indian Harbour Beach | Not provided | Gleason Park Phase 1 (BC-34, IHB-09, IHB-19, IHB-37) | Not provided. | Wet Detention Pond | Completed | 2013 | 382 | 119 | B | 129 | $135,000 | $200 | Not provided | $135,000 | N/A | Structural | 2013 | Banana River Lagoon | Not provided | Not provided | Not provided | Wet Detention Effciency Calculation and TA | yes | 51.858 | 66.1993
1263 | City of Indian Harbour Beach | Banana River | N/A | BR3-5, BR7 | 0.59 | 0.64 | 0.61776 | 7.3181 | 0.99473 | 4.5209 | 0.61451 | 1750 | Governmental | IHB-07 | Gleason Park Phase I | Wet Detention Pond | 128.8767 | City of Indian Harbour Beach | Not provided | Gleason Park Phase 1 (BC-34, IHB-09, IHB-19, IHB-37) | Not provided. | Wet Detention Pond | Completed | 2013 | 382 | 119 | B | 129 | $135,000 | $200 | Not provided | $135,000 | N/A | Structural | 2013 | Banana River Lagoon | Not provided | Not provided | Not provided | Wet Detention Effciency Calculation and TA | yes | 200 | 2500
1264 | City of Indian Harbour Beach | Banana River | N/A | BR3-5, BR7 | 0.59 | 0.64 | 0.081956 | 8.9941 | 1.2506 | 0.73713 | 0.10249 | 1210 | Fixed Single Family Units | IHB-07 | Gleason Park Phase I | Wet Detention Pond | 128.8767 | City of Indian Harbour Beach | Not provided | Gleason Park Phase 1 (BC-34, IHB-09, IHB-19, IHB-37) | Not provided. | Wet Detention Pond | Completed | 2013 | 382 | 119 | B | 129 | $135,000 | $200 | Not provided | $135,000 | N/A | Structural | 2013 | Banana River Lagoon | Not provided | Not provided | Not provided | Wet Detention Effciency Calculation and TA | yes | 80.9 | 331.6656
1265 | City of Indian Harbour Beach | Banana River | N/A | BR3-5, BR7 | 0.59 | 0.64 | 0.023103 | 8.9941 | 1.2506 | 0.20779 | 0.028892 | 1210 | Fixed Single Family Units | IHB-07 | Gleason Park Phase I | Wet Detention Pond | 128.8767 | City of Indian Harbour Beach | Not provided | Gleason Park Phase 1 (BC-34, IHB-09, IHB-19, IHB-37) | Not provided. | Wet Detention Pond | Completed | 2013 | 382 | 119 | B | 129 | $135,000 | $200 | Not provided | $135,000 | N/A | Structural | 2013 | Banana River Lagoon | Not provided | Not provided | Not provided | Wet Detention Effciency Calculation and TA | yes | 41.9841 | 93.4926
1266 | City of Indian Harbour Beach | Banana River | N/A | BR3-5, BR7 | 0.59 | 0.64 | 0.040561 | 9.5208 | 1.3992 | 0.38617 | 0.056754 | 1200 | Residential, Medium Density-Two-five dwellingunits per acre | IHB-07 | Gleason Park Phase I | Wet Detention Pond | 128.8767 | City of Indian Harbour Beach | Not provided | Gleason Park Phase 1 (BC-34, IHB-09, IHB-19, IHB-37) | Not provided. | Wet Detention Pond | Completed | 2013 | 382 | 119 | B | 129 | $135,000 | $200 | Not provided | $135,000 | N/A | Structural | 2013 | Banana River Lagoon | Not provided | Not provided | Not provided | Wet Detention Effciency Calculation and TA | yes | 64.743 | 164.146
1267 | City of Indian Harbour Beach | Banana River | N/A | BR3-5, BR7 | 0.59 | 0.64 | 0.082644 | 9.5208 | 1.3992 | 0.78683 | 0.11564 | 1210 | Fixed Single Family Units | IHB-07 | Gleason Park Phase I | Wet Detention Pond | 128.8767 | City of Indian Harbour Beach | Not provided | Gleason Park Phase 1 (BC-34, IHB-09, IHB-19, IHB-37) | Not provided. | Wet Detention Pond | Completed | 2013 | 382 | 119 | B | 129 | $135,000 | $200 | Not provided | $135,000 | N/A | Structural | 2013 | Banana River Lagoon | Not provided | Not provided | Not provided | Wet Detention Effciency Calculation and TA | yes | 87.2271 | 334.4476
1268 | City of Indian Harbour Beach | Banana River | N/A | BR3-5, BR7 | 0.59 | 0.64 | 0.23763 | 9.5208 | 1.3992 | 2.2624 | 0.33249 | 1210 | Fixed Single Family Units | IHB-07 | Gleason Park Phase I | Wet Detention Pond | 128.8767 | City of Indian Harbour Beach | Not provided | Gleason Park Phase 1 (BC-34, IHB-09, IHB-19, IHB-37) | Not provided. | Wet Detention Pond | Completed | 2013 | 382 | 119 | B | 129 | $135,000 | $200 | Not provided | $135,000 | N/A | Structural | 2013 | Banana River Lagoon | Not provided | Not provided | Not provided | Wet Detention Effciency Calculation and TA | yes | 132.8689 | 961.6439
1269 | City of Indian Harbour Beach | Banana River | N/A | BR3-5, BR7 | 0.59 | 0.64 | 0.16319 | 9.5208 | 1.3992 | 1.5537 | 0.22834 | 1210 | Fixed Single Family Units | IHB-07 | Gleason Park Phase I | Wet Detention Pond | 128.8767 | City of Indian Harbour Beach | Not provided | Gleason Park Phase 1 (BC-34, IHB-09, IHB-19, IHB-37) | Not provided. | Wet Detention Pond | Completed | 2013 | 382 | 119 | B | 129 | $135,000 | $200 | Not provided | $135,000 | N/A | Structural | 2013 | Banana River Lagoon | Not provided | Not provided | Not provided | Wet Detention Effciency Calculation and TA | yes | 118.9373 | 660.4044
1270 | City of Indian Harbour Beach | Banana River | N/A | BR3-5, BR7 | 0.59 | 0.64 | 0.0031166 | 9.5208 | 1.3992 | 0.029672 | 0.0043607 | 1210 | Fixed Single Family Units | IHB-07 | Gleason Park Phase I | Wet Detention Pond | 128.8767 | City of Indian Harbour Beach | Not provided | Gleason Park Phase 1 (BC-34, IHB-09, IHB-19, IHB-37) | Not provided. | Wet Detention Pond | Completed | 2013 | 382 | 119 | B | 129 | $135,000 | $200 | Not provided | $135,000 | N/A | Structural | 2013 | Banana River Lagoon | Not provided | Not provided | Not provided | Wet Detention Effciency Calculation and TA | yes | 20.6104 | 12.6123
1271 | City of Indian Harbour Beach | Banana River | N/A | BR3-5, BR7 | 0.59 | 0.64 | 9.8174e-06 | 9.5208 | 1.3992 | 9.3469e-05 | 1.3737e-05 | 1210 | Fixed Single Family Units | IHB-07 | Gleason Park Phase I | Wet Detention Pond | 128.8767 | City of Indian Harbour Beach | Not provided | Gleason Park Phase 1 (BC-34, IHB-09, IHB-19, IHB-37) | Not provided. | Wet Detention Pond | Completed | 2013 | 382 | 119 | B | 129 | $135,000 | $200 | Not provided | $135,000 | N/A | Structural | 2013 | Banana River Lagoon | Not provided | Not provided | Not provided | Wet Detention Effciency Calculation and TA | yes | 9.4372 | 0.03973
1272 | City of Indian Harbour Beach | Banana River | N/A | BR3-5, BR7 | 0.59 | 0.64 | 0.041102 | 11.1261 | 2.1387 | 0.45731 | 0.087904 | 1300 | Residential, High Density | IHB-07 | Gleason Park Phase I | Wet Detention Pond | 128.8767 | City of Indian Harbour Beach | Not provided | Gleason Park Phase 1 (BC-34, IHB-09, IHB-19, IHB-37) | Not provided. | Wet Detention Pond | Completed | 2013 | 382 | 119 | B | 129 | $135,000 | $200 | Not provided | $135,000 | N/A | Structural | 2013 | Banana River Lagoon | Not provided | Not provided | Not provided | Wet Detention Effciency Calculation and TA | yes | 56.1719 | 166.3344
1273 | City of Indian Harbour Beach | Banana River | N/A | BR3-5, BR7 | 0.59 | 0.64 | 0.20085 | 11.1261 | 2.1387 | 2.2347 | 0.42955 | 1300 | Residential, High Density | IHB-07 | Gleason Park Phase I | Wet Detention Pond | 128.8767 | City of Indian Harbour Beach | Not provided | Gleason Park Phase 1 (BC-34, IHB-09, IHB-19, IHB-37) | Not provided. | Wet Detention Pond | Completed | 2013 | 382 | 119 | B | 129 | $135,000 | $200 | Not provided | $135,000 | N/A | Structural | 2013 | Banana River Lagoon | Not provided | Not provided | Not provided | Wet Detention Effciency Calculation and TA | yes | 279.8385 | 812.8126
1274 | City of Indian Harbour Beach | Banana River | N/A | BR3-5, BR7 | 0.59 | 0.64 | 0.0027905 | 11.1261 | 2.1387 | 0.031048 | 0.005968 | 1330 | Residential, High density; Multiple Dwelling Units, Low Rise <Two stories or less> | IHB-07 | Gleason Park Phase I | Wet Detention Pond | 128.8767 | City of Indian Harbour Beach | Not provided | Gleason Park Phase 1 (BC-34, IHB-09, IHB-19, IHB-37) | Not provided. | Wet Detention Pond | Completed | 2013 | 382 | 119 | B | 129 | $135,000 | $200 | Not provided | $135,000 | N/A | Structural | 2013 | Banana River Lagoon | Not provided | Not provided | Not provided | Wet Detention Effciency Calculation and TA | yes | 39.5295 | 11.2929
1275 | City of Indian Harbour Beach | Banana River | N/A | BR3-5, BR7 | 0.59 | 0.64 | 0.032503 | 11.1261 | 2.1387 | 0.36163 | 0.069513 | 1330 | Residential, High density; Multiple Dwelling Units, Low Rise <Two stories or less> | IHB-07 | Gleason Park Phase I | Wet Detention Pond | 128.8767 | City of Indian Harbour Beach | Not provided | Gleason Park Phase 1 (BC-34, IHB-09, IHB-19, IHB-37) | Not provided. | Wet Detention Pond | Completed | 2013 | 382 | 119 | B | 129 | $135,000 | $200 | Not provided | $135,000 | N/A | Structural | 2013 | Banana River Lagoon | Not provided | Not provided | Not provided | Wet Detention Effciency Calculation and TA | yes | 57.5319 | 131.5349
1276 | City of Indian Harbour Beach | Banana River | N/A | BR3-5, BR7 | 0.59 | 0.64 | 0.04838 | 11.1261 | 2.1387 | 0.53828 | 0.10347 | 1330 | Residential, High density; Multiple Dwelling Units, Low Rise <Two stories or less> | IHB-07 | Gleason Park Phase I | Wet Detention Pond | 128.8767 | City of Indian Harbour Beach | Not provided | Gleason Park Phase 1 (BC-34, IHB-09, IHB-19, IHB-37) | Not provided. | Wet Detention Pond | Completed | 2013 | 382 | 119 | B | 129 | $135,000 | $200 | Not provided | $135,000 | N/A | Structural | 2013 | Banana River Lagoon | Not provided | Not provided | Not provided | Wet Detention Effciency Calculation and TA | yes | 63.0968 | 195.7863
1277 | City of Indian Harbour Beach | Banana River | N/A | BR3-5, BR7 | 0.59 | 0.64 | 0.04838 | 11.1261 | 2.1387 | 0.53828 | 0.10347 | 1330 | Residential, High density; Multiple Dwelling Units, Low Rise <Two stories or less> | IHB-07 | Gleason Park Phase I | Wet Detention Pond | 128.8767 | City of Indian Harbour Beach | Not provided | Gleason Park Phase 1 (BC-34, IHB-09, IHB-19, IHB-37) | Not provided. | Wet Detention Pond | Completed | 2013 | 382 | 119 | B | 129 | $135,000 | $200 | Not provided | $135,000 | N/A | Structural | 2013 | Banana River Lagoon | Not provided | Not provided | Not provided | Wet Detention Effciency Calculation and TA | yes | 63.0966 | 195.7856
1278 | City of Indian Harbour Beach | Banana River | N/A | BR3-5, BR7 | 0.59 | 0.64 | 0.04838 | 11.1261 | 2.1387 | 0.53828 | 0.10347 | 1330 | Residential, High density; Multiple Dwelling Units, Low Rise <Two stories or less> | IHB-07 | Gleason Park Phase I | Wet Detention Pond | 128.8767 | City of Indian Harbour Beach | Not provided | Gleason Park Phase 1 (BC-34, IHB-09, IHB-19, IHB-37) | Not provided. | Wet Detention Pond | Completed | 2013 | 382 | 119 | B | 129 | $135,000 | $200 | Not provided | $135,000 | N/A | Structural | 2013 | Banana River Lagoon | Not provided | Not provided | Not provided | Wet Detention Effciency Calculation and TA | yes | 63.097 | 195.7879
1279 | City of Indian Harbour Beach | Banana River | N/A | BR3-5, BR7 | 0.59 | 0.64 | 0.048952 | 11.1261 | 2.1387 | 0.54465 | 0.10469 | 1330 | Residential, High density; Multiple Dwelling Units, Low Rise <Two stories or less> | IHB-07 | Gleason Park Phase I | Wet Detention Pond | 128.8767 | City of Indian Harbour Beach | Not provided | Gleason Park Phase 1 (BC-34, IHB-09, IHB-19, IHB-37) | Not provided. | Wet Detention Pond | Completed | 2013 | 382 | 119 | B | 129 | $135,000 | $200 | Not provided | $135,000 | N/A | Structural | 2013 | Banana River Lagoon | Not provided | Not provided | Not provided | Wet Detention Effciency Calculation and TA | yes | 63.2979 | 198.1023
1280 | City of Indian Harbour Beach | Banana River | N/A | BR3-5, BR7 | 0.59 | 0.64 | 0.02855 | 11.1261 | 2.1387 | 0.31765 | 0.061058 | 1330 | Residential, High density; Multiple Dwelling Units, Low Rise <Two stories or less> | IHB-07 | Gleason Park Phase I | Wet Detention Pond | 128.8767 | City of Indian Harbour Beach | Not provided | Gleason Park Phase 1 (BC-34, IHB-09, IHB-19, IHB-37) | Not provided. | Wet Detention Pond | Completed | 2013 | 382 | 119 | B | 129 | $135,000 | $200 | Not provided | $135,000 | N/A | Structural | 2013 | Banana River Lagoon | Not provided | Not provided | Not provided | Wet Detention Effciency Calculation and TA | yes | 51.7534 | 115.5359
1281 | City of Indian Harbour Beach | Banana River | N/A | BR3-5, BR7 | 0.59 | 0.64 | 0.041735 | 11.1261 | 2.1387 | 0.46435 | 0.089258 | 1330 | Residential, High density; Multiple Dwelling Units, Low Rise <Two stories or less> | IHB-07 | Gleason Park Phase I | Wet Detention Pond | 128.8767 | City of Indian Harbour Beach | Not provided | Gleason Park Phase 1 (BC-34, IHB-09, IHB-19, IHB-37) | Not provided. | Wet Detention Pond | Completed | 2013 | 382 | 119 | B | 129 | $135,000 | $200 | Not provided | $135,000 | N/A | Structural | 2013 | Banana River Lagoon | Not provided | Not provided | Not provided | Wet Detention Effciency Calculation and TA | yes | 56.7756 | 168.8967
1282 | City of Indian Harbour Beach | Banana River | N/A | BR3-5, BR7 | 0.59 | 0.64 | 0.049799 | 11.1261 | 2.1387 | 0.55407 | 0.1065 | 1330 | Residential, High density; Multiple Dwelling Units, Low Rise <Two stories or less> | IHB-07 | Gleason Park Phase I | Wet Detention Pond | 128.8767 | City of Indian Harbour Beach | Not provided | Gleason Park Phase 1 (BC-34, IHB-09, IHB-19, IHB-37) | Not provided. | Wet Detention Pond | Completed | 2013 | 382 | 119 | B | 129 | $135,000 | $200 | Not provided | $135,000 | N/A | Structural | 2013 | Banana River Lagoon | Not provided | Not provided | Not provided | Wet Detention Effciency Calculation and TA | yes | 59.4551 | 201.5277
1283 | City of Indian Harbour Beach | Banana River | N/A | BR3-5, BR7 | 0.59 | 0.64 | 0.026342 | 11.1261 | 2.1387 | 0.29309 | 0.056337 | 1330 | Residential, High density; Multiple Dwelling Units, Low Rise <Two stories or less> | IHB-07 | Gleason Park Phase I | Wet Detention Pond | 128.8767 | City of Indian Harbour Beach | Not provided | Gleason Park Phase 1 (BC-34, IHB-09, IHB-19, IHB-37) | Not provided. | Wet Detention Pond | Completed | 2013 | 382 | 119 | B | 129 | $135,000 | $200 | Not provided | $135,000 | N/A | Structural | 2013 | Banana River Lagoon | Not provided | Not provided | Not provided | Wet Detention Effciency Calculation and TA | yes | 48.6183 | 106.6029
1284 | City of Indian Harbour Beach | Banana River | N/A | BR3-5, BR7 | 0.59 | 0.64 | 0.35483 | 11.0053 | 2.0836 | 3.905 | 0.73934 | 1300 | Residential, High Density | IHB-07 | Gleason Park Phase I | Wet Detention Pond | 128.8767 | City of Indian Harbour Beach | Not provided | Gleason Park Phase 1 (BC-34, IHB-09, IHB-19, IHB-37) | Not provided. | Wet Detention Pond | Completed | 2013 | 382 | 119 | B | 129 | $135,000 | $200 | Not provided | $135,000 | N/A | Structural | 2013 | Banana River Lagoon | Not provided | Not provided | Not provided | Wet Detention Effciency Calculation and TA | yes | 277.4409 | 1435.9527
1285 | City of Indian Harbour Beach | Banana River | N/A | BR3-5, BR7 | 0.59 | 0.64 | 0.027184 | 11.0053 | 2.0836 | 0.29917 | 0.056642 | 1330 | Residential, High density; Multiple Dwelling Units, Low Rise <Two stories or less> | IHB-07 | Gleason Park Phase I | Wet Detention Pond | 128.8767 | City of Indian Harbour Beach | Not provided | Gleason Park Phase 1 (BC-34, IHB-09, IHB-19, IHB-37) | Not provided. | Wet Detention Pond | Completed | 2013 | 382 | 119 | B | 129 | $135,000 | $200 | Not provided | $135,000 | N/A | Structural | 2013 | Banana River Lagoon | Not provided | Not provided | Not provided | Wet Detention Effciency Calculation and TA | yes | 45.4467 | 110.0097
1286 | City of Indian Harbour Beach | Banana River | N/A | BR3-5, BR7 | 0.59 | 0.64 | 0.036075 | 11.0053 | 2.0836 | 0.39702 | 0.075168 | 1330 | Residential, High density; Multiple Dwelling Units, Low Rise <Two stories or less> | IHB-07 | Gleason Park Phase I | Wet Detention Pond | 128.8767 | City of Indian Harbour Beach | Not provided | Gleason Park Phase 1 (BC-34, IHB-09, IHB-19, IHB-37) | Not provided. | Wet Detention Pond | Completed | 2013 | 382 | 119 | B | 129 | $135,000 | $200 | Not provided | $135,000 | N/A | Structural | 2013 | Banana River Lagoon | Not provided | Not provided | Not provided | Wet Detention Effciency Calculation and TA | yes | 56.2386 | 145.991
1287 | City of Indian Harbour Beach | Banana River | N/A | BR3-5, BR7 | 0.59 | 0.64 | 0.0013805 | 11.0053 | 2.0836 | 0.015193 | 0.0028765 | 1330 | Residential, High density; Multiple Dwelling Units, Low Rise <Two stories or less> | IHB-07 | Gleason Park Phase I | Wet Detention Pond | 128.8767 | City of Indian Harbour Beach | Not provided | Gleason Park Phase 1 (BC-34, IHB-09, IHB-19, IHB-37) | Not provided. | Wet Detention Pond | Completed | 2013 | 382 | 119 | B | 129 | $135,000 | $200 | Not provided | $135,000 | N/A | Structural | 2013 | Banana River Lagoon | Not provided | Not provided | Not provided | Wet Detention Effciency Calculation and TA | yes | 27.44 | 5.5868
1288 | City of Indian Harbour Beach | Banana River | N/A | BR3-5, BR7 | 0.59 | 0.64 | 0.039862 | 11.0053 | 2.0836 | 0.43869 | 0.083058 | 1330 | Residential, High density; Multiple Dwelling Units, Low Rise <Two stories or less> | IHB-07 | Gleason Park Phase I | Wet Detention Pond | 128.8767 | City of Indian Harbour Beach | Not provided | Gleason Park Phase 1 (BC-34, IHB-09, IHB-19, IHB-37) | Not provided. | Wet Detention Pond | Completed | 2013 | 382 | 119 | B | 129 | $135,000 | $200 | Not provided | $135,000 | N/A | Structural | 2013 | Banana River Lagoon | Not provided | Not provided | Not provided | Wet Detention Effciency Calculation and TA | yes | 60.1144 | 161.3157
1289 | City of Indian Harbour Beach | Banana River | N/A | BR3-5, BR7 | 0.59 | 0.64 | 0.032929 | 11.0053 | 2.0836 | 0.3624 | 0.068613 | 1330 | Residential, High density; Multiple Dwelling Units, Low Rise <Two stories or less> | IHB-07 | Gleason Park Phase I | Wet Detention Pond | 128.8767 | City of Indian Harbour Beach | Not provided | Gleason Park Phase 1 (BC-34, IHB-09, IHB-19, IHB-37) | Not provided. | Wet Detention Pond | Completed | 2013 | 382 | 119 | B | 129 | $135,000 | $200 | Not provided | $135,000 | N/A | Structural | 2013 | Banana River Lagoon | Not provided | Not provided | Not provided | Wet Detention Effciency Calculation and TA | yes | 57.6799 | 133.2601
1290 | City of Indian Harbour Beach | Banana River | N/A | BR3-5, BR7 | 0.59 | 0.64 | 0.03293 | 11.0053 | 2.0836 | 0.36241 | 0.068615 | 1330 | Residential, High density; Multiple Dwelling Units, Low Rise <Two stories or less> | IHB-07 | Gleason Park Phase I | Wet Detention Pond | 128.8767 | City of Indian Harbour Beach | Not provided | Gleason Park Phase 1 (BC-34, IHB-09, IHB-19, IHB-37) | Not provided. | Wet Detention Pond | Completed | 2013 | 382 | 119 | B | 129 | $135,000 | $200 | Not provided | $135,000 | N/A | Structural | 2013 | Banana River Lagoon | Not provided | Not provided | Not provided | Wet Detention Effciency Calculation and TA | yes | 57.6803 | 133.2638
1291 | City of Indian Harbour Beach | Banana River | N/A | BR3-5, BR7 | 0.59 | 0.64 | 0.032929 | 11.0053 | 2.0836 | 0.3624 | 0.068612 | 1330 | Residential, High density; Multiple Dwelling Units, Low Rise <Two stories or less> | IHB-07 | Gleason Park Phase I | Wet Detention Pond | 128.8767 | City of Indian Harbour Beach | Not provided | Gleason Park Phase 1 (BC-34, IHB-09, IHB-19, IHB-37) | Not provided. | Wet Detention Pond | Completed | 2013 | 382 | 119 | B | 129 | $135,000 | $200 | Not provided | $135,000 | N/A | Structural | 2013 | Banana River Lagoon | Not provided | Not provided | Not provided | Wet Detention Effciency Calculation and TA | yes | 57.6799 | 133.2592
1292 | City of Indian Harbour Beach | Banana River | N/A | BR3-5, BR7 | 0.59 | 0.64 | 0.014067 | 11.0053 | 2.0836 | 0.15481 | 0.02931 | 1330 | Residential, High density; Multiple Dwelling Units, Low Rise <Two stories or less> | IHB-07 | Gleason Park Phase I | Wet Detention Pond | 128.8767 | City of Indian Harbour Beach | Not provided | Gleason Park Phase 1 (BC-34, IHB-09, IHB-19, IHB-37) | Not provided. | Wet Detention Pond | Completed | 2013 | 382 | 119 | B | 129 | $135,000 | $200 | Not provided | $135,000 | N/A | Structural | 2013 | Banana River Lagoon | Not provided | Not provided | Not provided | Wet Detention Effciency Calculation and TA | yes | 51.0623 | 56.9256
1293 | City of Indian Harbour Beach | Banana River | N/A | BR3-5, BR7 | 0.59 | 0.64 | 0.016949 | 11.0053 | 2.0836 | 0.18653 | 0.035316 | 1210 | Fixed Single Family Units | IHB-07 | Gleason Park Phase I | Wet Detention Pond | 128.8767 | City of Indian Harbour Beach | Not provided | Gleason Park Phase 1 (BC-34, IHB-09, IHB-19, IHB-37) | Not provided. | Wet Detention Pond | Completed | 2013 | 382 | 119 | B | 129 | $135,000 | $200 | Not provided | $135,000 | N/A | Structural | 2013 | Banana River Lagoon | Not provided | Not provided | Not provided | Wet Detention Effciency Calculation and TA | yes | 40.557 | 68.5912
1294 | City of Indian Harbour Beach | Banana River | N/A | BR3-5, BR7 | 0.59 | 0.64 | 0.020316 | 11.0053 | 2.0836 | 0.22359 | 0.042332 | 1210 | Fixed Single Family Units | IHB-07 | Gleason Park Phase I | Wet Detention Pond | 128.8767 | City of Indian Harbour Beach | Not provided | Gleason Park Phase 1 (BC-34, IHB-09, IHB-19, IHB-37) | Not provided. | Wet Detention Pond | Completed | 2013 | 382 | 119 | B | 129 | $135,000 | $200 | Not provided | $135,000 | N/A | Structural | 2013 | Banana River Lagoon | Not provided | Not provided | Not provided | Wet Detention Effciency Calculation and TA | yes | 52.8475 | 82.2167
1295 | City of Indian Harbour Beach | Banana River | N/A | BR3-5, BR7 | 0.59 | 0.64 | 0.0083095 | 11.0053 | 2.0836 | 0.091449 | 0.017314 | 1210 | Fixed Single Family Units | IHB-07 | Gleason Park Phase I | Wet Detention Pond | 128.8767 | City of Indian Harbour Beach | Not provided | Gleason Park Phase 1 (BC-34, IHB-09, IHB-19, IHB-37) | Not provided. | Wet Detention Pond | Completed | 2013 | 382 | 119 | B | 129 | $135,000 | $200 | Not provided | $135,000 | N/A | Structural | 2013 | Banana River Lagoon | Not provided | Not provided | Not provided | Wet Detention Effciency Calculation and TA | yes | 28.4205 | 33.6274
1296 | City of Indian Harbour Beach | Banana River | N/A | BR3-5, BR7 | 0.59 | 0.64 | 0.33962 | 10.9489 | 2.0575 | 3.7185 | 0.69877 | 1300 | Residential, High Density | IHB-07 | Gleason Park Phase I | Wet Detention Pond | 128.8767 | City of Indian Harbour Beach | Not provided | Gleason Park Phase 1 (BC-34, IHB-09, IHB-19, IHB-37) | Not provided. | Wet Detention Pond | Completed | 2013 | 382 | 119 | B | 129 | $135,000 | $200 | Not provided | $135,000 | N/A | Structural | 2013 | Banana River Lagoon | Not provided | Not provided | Not provided | Wet Detention Effciency Calculation and TA | yes | 281.111 | 1374.3932
1297 | City of Indian Harbour Beach | Banana River | N/A | BR3-5, BR7 | 0.59 | 0.64 | 0.030135 | 10.9489 | 2.0575 | 0.32994 | 0.062003 | 1210 | Fixed Single Family Units | IHB-07 | Gleason Park Phase I | Wet Detention Pond | 128.8767 | City of Indian Harbour Beach | Not provided | Gleason Park Phase 1 (BC-34, IHB-09, IHB-19, IHB-37) | Not provided. | Wet Detention Pond | Completed | 2013 | 382 | 119 | B | 129 | $135,000 | $200 | Not provided | $135,000 | N/A | Structural | 2013 | Banana River Lagoon | Not provided | Not provided | Not provided | Wet Detention Effciency Calculation and TA | yes | 52.7254 | 121.9521
1298 | City of Indian Harbour Beach | Banana River | N/A | BR3-5, BR7 | 0.59 | 0.64 | 0.029419 | 10.9489 | 2.0575 | 0.3221 | 0.060529 | 1210 | Fixed Single Family Units | IHB-07 | Gleason Park Phase I | Wet Detention Pond | 128.8767 | City of Indian Harbour Beach | Not provided | Gleason Park Phase 1 (BC-34, IHB-09, IHB-19, IHB-37) | Not provided. | Wet Detention Pond | Completed | 2013 | 382 | 119 | B | 129 | $135,000 | $200 | Not provided | $135,000 | N/A | Structural | 2013 | Banana River Lagoon | Not provided | Not provided | Not provided | Wet Detention Effciency Calculation and TA | yes | 56.0572 | 119.0531
1299 | City of Indian Harbour Beach | Banana River | N/A | BR3-5, BR7 | 0.59 | 0.64 | 0.027184 | 10.9489 | 2.0575 | 0.29763 | 0.05593 | 1330 | Residential, High density; Multiple Dwelling Units, Low Rise <Two stories or less> | IHB-07 | Gleason Park Phase I | Wet Detention Pond | 128.8767 | City of Indian Harbour Beach | Not provided | Gleason Park Phase 1 (BC-34, IHB-09, IHB-19, IHB-37) | Not provided. | Wet Detention Pond | Completed | 2013 | 382 | 119 | B | 129 | $135,000 | $200 | Not provided | $135,000 | N/A | Structural | 2013 | Banana River Lagoon | Not provided | Not provided | Not provided | Wet Detention Effciency Calculation and TA | yes | 45.4467 | 110.0082
1300 | City of Indian Harbour Beach | Banana River | N/A | BR3-5, BR7 | 0.59 | 0.64 | 0.027184 | 10.9489 | 2.0575 | 0.29764 | 0.055931 | 1330 | Residential, High density; Multiple Dwelling Units, Low Rise <Two stories or less> | IHB-07 | Gleason Park Phase I | Wet Detention Pond | 128.8767 | City of Indian Harbour Beach | Not provided | Gleason Park Phase 1 (BC-34, IHB-09, IHB-19, IHB-37) | Not provided. | Wet Detention Pond | Completed | 2013 | 382 | 119 | B | 129 | $135,000 | $200 | Not provided | $135,000 | N/A | Structural | 2013 | Banana River Lagoon | Not provided | Not provided | Not provided | Wet Detention Effciency Calculation and TA | yes | 45.4471 | 110.0101
1301 | City of Indian Harbour Beach | Banana River | N/A | BR3-5, BR7 | 0.59 | 0.64 | 0.00052245 | 10.9489 | 2.0575 | 0.0057203 | 0.0010749 | 1330 | Residential, High density; Multiple Dwelling Units, Low Rise <Two stories or less> | IHB-07 | Gleason Park Phase I | Wet Detention Pond | 128.8767 | City of Indian Harbour Beach | Not provided | Gleason Park Phase 1 (BC-34, IHB-09, IHB-19, IHB-37) | Not provided. | Wet Detention Pond | Completed | 2013 | 382 | 119 | B | 129 | $135,000 | $200 | Not provided | $135,000 | N/A | Structural | 2013 | Banana River Lagoon | Not provided | Not provided | Not provided | Wet Detention Effciency Calculation and TA | yes | 16.8805 | 2.1143
1302 | City of Indian Harbour Beach | Banana River | N/A | BR3-5, BR7 | 0.59 | 0.64 | 0.023688 | 10.9489 | 2.0575 | 0.25936 | 0.048739 | 1330 | Residential, High density; Multiple Dwelling Units, Low Rise <Two stories or less> | IHB-07 | Gleason Park Phase I | Wet Detention Pond | 128.8767 | City of Indian Harbour Beach | Not provided | Gleason Park Phase 1 (BC-34, IHB-09, IHB-19, IHB-37) | Not provided. | Wet Detention Pond | Completed | 2013 | 382 | 119 | B | 129 | $135,000 | $200 | Not provided | $135,000 | N/A | Structural | 2013 | Banana River Lagoon | Not provided | Not provided | Not provided | Wet Detention Effciency Calculation and TA | yes | 54.9434 | 95.8636
1303 | City of Indian Harbour Beach | Banana River | N/A | BR3-5, BR7 | 0.59 | 0.64 | 0.033366 | 10.9489 | 2.0575 | 0.36532 | 0.068651 | 1330 | Residential, High density; Multiple Dwelling Units, Low Rise <Two stories or less> | IHB-07 | Gleason Park Phase I | Wet Detention Pond | 128.8767 | City of Indian Harbour Beach | Not provided | Gleason Park Phase 1 (BC-34, IHB-09, IHB-19, IHB-37) | Not provided. | Wet Detention Pond | Completed | 2013 | 382 | 119 | B | 129 | $135,000 | $200 | Not provided | $135,000 | N/A | Structural | 2013 | Banana River Lagoon | Not provided | Not provided | Not provided | Wet Detention Effciency Calculation and TA | yes | 58.2913 | 135.0287
1304 | City of Indian Harbour Beach | Banana River | N/A | BR3-5, BR7 | 0.59 | 0.64 | 0.033366 | 10.9489 | 2.0575 | 0.36532 | 0.068651 | 1330 | Residential, High density; Multiple Dwelling Units, Low Rise <Two stories or less> | IHB-07 | Gleason Park Phase I | Wet Detention Pond | 128.8767 | City of Indian Harbour Beach | Not provided | Gleason Park Phase 1 (BC-34, IHB-09, IHB-19, IHB-37) | Not provided. | Wet Detention Pond | Completed | 2013 | 382 | 119 | B | 129 | $135,000 | $200 | Not provided | $135,000 | N/A | Structural | 2013 | Banana River Lagoon | Not provided | Not provided | Not provided | Wet Detention Effciency Calculation and TA | yes | 58.2913 | 135.0288
1305 | City of Indian Harbour Beach | Banana River | N/A | BR3-5, BR7 | 0.59 | 0.64 | 0.033366 | 10.9489 | 2.0575 | 0.36532 | 0.06865 | 1330 | Residential, High density; Multiple Dwelling Units, Low Rise <Two stories or less> | IHB-07 | Gleason Park Phase I | Wet Detention Pond | 128.8767 | City of Indian Harbour Beach | Not provided | Gleason Park Phase 1 (BC-34, IHB-09, IHB-19, IHB-37) | Not provided. | Wet Detention Pond | Completed | 2013 | 382 | 119 | B | 129 | $135,000 | $200 | Not provided | $135,000 | N/A | Structural | 2013 | Banana River Lagoon | Not provided | Not provided | Not provided | Wet Detention Effciency Calculation and TA | yes | 58.2912 | 135.0263
1306 | City of Indian Harbour Beach | Banana River | N/A | BR3-5, BR7 | 0.59 | 0.64 | 0.031985 | 10.9489 | 2.0575 | 0.35021 | 0.06581 | 1330 | Residential, High density; Multiple Dwelling Units, Low Rise <Two stories or less> | IHB-07 | Gleason Park Phase I | Wet Detention Pond | 128.8767 | City of Indian Harbour Beach | Not provided | Gleason Park Phase 1 (BC-34, IHB-09, IHB-19, IHB-37) | Not provided. | Wet Detention Pond | Completed | 2013 | 382 | 119 | B | 129 | $135,000 | $200 | Not provided | $135,000 | N/A | Structural | 2013 | Banana River Lagoon | Not provided | Not provided | Not provided | Wet Detention Effciency Calculation and TA | yes | 57.4539 | 129.4406
1307 | City of Indian Harbour Beach | Banana River | N/A | BR3-5, BR7 | 0.59 | 0.64 | 0.0079274 | 10.9489 | 2.0575 | 0.086796 | 0.016311 | 1210 | Fixed Single Family Units | IHB-07 | Gleason Park Phase I | Wet Detention Pond | 128.8767 | City of Indian Harbour Beach | Not provided | Gleason Park Phase 1 (BC-34, IHB-09, IHB-19, IHB-37) | Not provided. | Wet Detention Pond | Completed | 2013 | 382 | 119 | B | 129 | $135,000 | $200 | Not provided | $135,000 | N/A | Structural | 2013 | Banana River Lagoon | Not provided | Not provided | Not provided | Wet Detention Effciency Calculation and TA | yes | 23.0591 | 32.081
1308 | City of Indian Harbour Beach | Banana River | N/A | BR3-5, BR7 | 0.59 | 0.64 | 0.037148 | 7.4572 | 0.99867 | 0.27702 | 0.037099 | 1410 | Retail Sales and Services | IHB-07 | Gleason Park Phase I | Wet Detention Pond | 128.8767 | City of Indian Harbour Beach | Not provided | Gleason Park Phase 1 (BC-34, IHB-09, IHB-19, IHB-37) | Not provided. | Wet Detention Pond | Completed | 2013 | 382 | 119 | B | 129 | $135,000 | $200 | Not provided | $135,000 | N/A | Structural | 2013 | Banana River Lagoon | Not provided | Not provided | Not provided | Wet Detention Effciency Calculation and TA | yes | 62.673 | 150.3337
1309 | City of Indian Harbour Beach | Banana River | N/A | BR3-5, BR7 | 0.59 | 0.64 | 0.22012 | 7.4572 | 0.99867 | 1.6415 | 0.21983 | 1410 | Retail Sales and Services | IHB-07 | Gleason Park Phase I | Wet Detention Pond | 128.8767 | City of Indian Harbour Beach | Not provided | Gleason Park Phase 1 (BC-34, IHB-09, IHB-19, IHB-37) | Not provided. | Wet Detention Pond | Completed | 2013 | 382 | 119 | B | 129 | $135,000 | $200 | Not provided | $135,000 | N/A | Structural | 2013 | Banana River Lagoon | Not provided | Not provided | Not provided | Wet Detention Effciency Calculation and TA | yes | 117.2063 | 890.7905
1310 | City of Indian Harbour Beach | Banana River | N/A | BR3-5, BR7 | 0.59 | 0.64 | 0.20384 | 7.4572 | 0.99867 | 1.5201 | 0.20357 | 1410 | Retail Sales and Services | IHB-07 | Gleason Park Phase I | Wet Detention Pond | 128.8767 | City of Indian Harbour Beach | Not provided | Gleason Park Phase 1 (BC-34, IHB-09, IHB-19, IHB-37) | Not provided. | Wet Detention Pond | Completed | 2013 | 382 | 119 | B | 129 | $135,000 | $200 | Not provided | $135,000 | N/A | Structural | 2013 | Banana River Lagoon | Not provided | Not provided | Not provided | Wet Detention Effciency Calculation and TA | yes | 174.2382 | 824.9136
1311 | City of Indian Harbour Beach | Banana River | N/A | BR3-5, BR7 | 0.59 | 0.64 | 0.15666 | 7.4572 | 0.99867 | 1.1682 | 0.15645 | 1410 | Retail Sales and Services | IHB-07 | Gleason Park Phase I | Wet Detention Pond | 128.8767 | City of Indian Harbour Beach | Not provided | Gleason Park Phase 1 (BC-34, IHB-09, IHB-19, IHB-37) | Not provided. | Wet Detention Pond | Completed | 2013 | 382 | 119 | B | 129 | $135,000 | $200 | Not provided | $135,000 | N/A | Structural | 2013 | Banana River Lagoon | Not provided | Not provided | Not provided | Wet Detention Effciency Calculation and TA | yes | 126.6139 | 633.9622
1312 | City of Indian Harbour Beach | Banana River | N/A | BR3-5, BR7 | 0.59 | 0.64 | 0.44533 | 9.5597 | 1.6873 | 4.2572 | 0.7514 | 1300 | Residential, High Density | IHB-07 | Gleason Park Phase I | Wet Detention Pond | 128.8767 | City of Indian Harbour Beach | Not provided | Gleason Park Phase 1 (BC-34, IHB-09, IHB-19, IHB-37) | Not provided. | Wet Detention Pond | Completed | 2013 | 382 | 119 | B | 129 | $135,000 | $200 | Not provided | $135,000 | N/A | Structural | 2013 | Banana River Lagoon | Not provided | Not provided | Not provided | Wet Detention Effciency Calculation and TA | yes | 195.8244 | 1802.1956
1313 | Natural Lands | Banana River | N/A | BR3-5, BR7 | 0.59 | 0.64 | 0.10003 | 9.5597 | 1.6873 | 0.95629 | 0.16878 | 3100 | Herbaceous Dry Prairie | IHB-07 | Gleason Park Phase I | Wet Detention Pond | 128.8767 | City of Indian Harbour Beach | Not provided | Gleason Park Phase 1 (BC-34, IHB-09, IHB-19, IHB-37) | Not provided. | Wet Detention Pond | Completed | 2013 | 382 | 119 | B | 129 | $135,000 | $200 | Not provided | $135,000 | N/A | Structural | 2013 | Banana River Lagoon | Not provided | Not provided | Not provided | Wet Detention Effciency Calculation and TA | yes | 78.7593 | 404.8213
1314 | City of Indian Harbour Beach | Banana River | N/A | BR3-5, BR7 | 0.59 | 0.64 | 0.0025895 | 9.5597 | 1.6873 | 0.024755 | 0.0043692 | 1330 | Residential, High density; Multiple Dwelling Units, Low Rise <Two stories or less> | IHB-07 | Gleason Park Phase I | Wet Detention Pond | 128.8767 | City of Indian Harbour Beach | Not provided | Gleason Park Phase 1 (BC-34, IHB-09, IHB-19, IHB-37) | Not provided. | Wet Detention Pond | Completed | 2013 | 382 | 119 | B | 129 | $135,000 | $200 | Not provided | $135,000 | N/A | Structural | 2013 | Banana River Lagoon | Not provided | Not provided | Not provided | Wet Detention Effciency Calculation and TA | yes | 16.0991 | 10.4794
1315 | City of Indian Harbour Beach | Banana River | N/A | BR3-5, BR7 | 0.59 | 0.64 | 0.024392 | 9.5597 | 1.6873 | 0.23319 | 0.041157 | 1330 | Residential, High density; Multiple Dwelling Units, Low Rise <Two stories or less> | IHB-07 | Gleason Park Phase I | Wet Detention Pond | 128.8767 | City of Indian Harbour Beach | Not provided | Gleason Park Phase 1 (BC-34, IHB-09, IHB-19, IHB-37) | Not provided. | Wet Detention Pond | Completed | 2013 | 382 | 119 | B | 129 | $135,000 | $200 | Not provided | $135,000 | N/A | Structural | 2013 | Banana River Lagoon | Not provided | Not provided | Not provided | Wet Detention Effciency Calculation and TA | yes | 53.2249 | 98.7129
1316 | City of Indian Harbour Beach | Banana River | N/A | BR3-5, BR7 | 0.59 | 0.64 | 2.7468e-06 | 9.5597 | 1.6873 | 2.6259e-05 | 4.6346e-06 | 1330 | Residential, High density; Multiple Dwelling Units, Low Rise <Two stories or less> | IHB-07 | Gleason Park Phase I | Wet Detention Pond | 128.8767 | City of Indian Harbour Beach | Not provided | Gleason Park Phase 1 (BC-34, IHB-09, IHB-19, IHB-37) | Not provided. | Wet Detention Pond | Completed | 2013 | 382 | 119 | B | 129 | $135,000 | $200 | Not provided | $135,000 | N/A | Structural | 2013 | Banana River Lagoon | Not provided | Not provided | Not provided | Wet Detention Effciency Calculation and TA | yes | 1.3146 | 0.011116
1317 | City of Indian Harbour Beach | Banana River | N/A | BR3-5, BR7 | 0.59 | 0.64 | 0.045413 | 9.5597 | 1.6873 | 0.43413 | 0.076624 | 1330 | Residential, High density; Multiple Dwelling Units, Low Rise <Two stories or less> | IHB-07 | Gleason Park Phase I | Wet Detention Pond | 128.8767 | City of Indian Harbour Beach | Not provided | Gleason Park Phase 1 (BC-34, IHB-09, IHB-19, IHB-37) | Not provided. | Wet Detention Pond | Completed | 2013 | 382 | 119 | B | 129 | $135,000 | $200 | Not provided | $135,000 | N/A | Structural | 2013 | Banana River Lagoon | Not provided | Not provided | Not provided | Wet Detention Effciency Calculation and TA | yes | 61.1861 | 183.7797
1318 | City of Indian Harbour Beach | Banana River | N/A | BR3-5, BR7 | 0.59 | 0.64 | 0.61776 | 7.3176 | 0.99466 | 4.5205 | 0.61446 | 1750 | Governmental | IHB-07 | Gleason Park Phase I | Wet Detention Pond | 128.8767 | City of Indian Harbour Beach | Not provided | Gleason Park Phase 1 (BC-34, IHB-09, IHB-19, IHB-37) | Not provided. | Wet Detention Pond | Completed | 2013 | 382 | 119 | B | 129 | $135,000 | $200 | Not provided | $135,000 | N/A | Structural | 2013 | Banana River Lagoon | Not provided | Not provided | Not provided | Wet Detention Effciency Calculation and TA | yes | 200 | 2500
1319 | City of Indian Harbour Beach | Banana River | N/A | BR3-5, BR7 | 0.59 | 0.64 | 0.17675 | 9.5266 | 1.4001 | 1.6838 | 0.24746 | 1200 | Residential, Medium Density-Two-five dwellingunits per acre | IHB-07 | Gleason Park Phase I | Wet Detention Pond | 128.8767 | City of Indian Harbour Beach | Not provided | Gleason Park Phase 1 (BC-34, IHB-09, IHB-19, IHB-37) | Not provided. | Wet Detention Pond | Completed | 2013 | 382 | 119 | B | 129 | $135,000 | $200 | Not provided | $135,000 | N/A | Structural | 2013 | Banana River Lagoon | Not provided | Not provided | Not provided | Wet Detention Effciency Calculation and TA | yes | 128.1865 | 715.2772
1320 | City of Indian Harbour Beach | Banana River | N/A | BR3-5, BR7 | 0.59 | 0.64 | 0.00085927 | 9.5266 | 1.4001 | 0.0081859 | 0.001203 | 1210 | Fixed Single Family Units | IHB-07 | Gleason Park Phase I | Wet Detention Pond | 128.8767 | City of Indian Harbour Beach | Not provided | Gleason Park Phase 1 (BC-34, IHB-09, IHB-19, IHB-37) | Not provided. | Wet Detention Pond | Completed | 2013 | 382 | 119 | B | 129 | $135,000 | $200 | Not provided | $135,000 | N/A | Structural | 2013 | Banana River Lagoon | Not provided | Not provided | Not provided | Wet Detention Effciency Calculation and TA | yes | 17.2353 | 3.4773
1321 | City of Indian Harbour Beach | Banana River | N/A | BR3-5, BR7 | 0.59 | 0.64 | 0.15609 | 9.5266 | 1.4001 | 1.487 | 0.21854 | 1210 | Fixed Single Family Units | IHB-07 | Gleason Park Phase I | Wet Detention Pond | 128.8767 | City of Indian Harbour Beach | Not provided | Gleason Park Phase 1 (BC-34, IHB-09, IHB-19, IHB-37) | Not provided. | Wet Detention Pond | Completed | 2013 | 382 | 119 | B | 129 | $135,000 | $200 | Not provided | $135,000 | N/A | Structural | 2013 | Banana River Lagoon | Not provided | Not provided | Not provided | Wet Detention Effciency Calculation and TA | yes | 105.1481 | 631.6719
1322 | City of Indian Harbour Beach | Banana River | N/A | BR3-5, BR7 | 0.59 | 0.64 | 0.00014323 | 9.5266 | 1.4001 | 0.0013645 | 0.00020054 | 1210 | Fixed Single Family Units | IHB-07 | Gleason Park Phase I | Wet Detention Pond | 128.8767 | City of Indian Harbour Beach | Not provided | Gleason Park Phase 1 (BC-34, IHB-09, IHB-19, IHB-37) | Not provided. | Wet Detention Pond | Completed | 2013 | 382 | 119 | B | 129 | $135,000 | $200 | Not provided | $135,000 | N/A | Structural | 2013 | Banana River Lagoon | Not provided | Not provided | Not provided | Wet Detention Effciency Calculation and TA | yes | 11.242 | 0.57964
1323 | City of Indian Harbour Beach | Banana River | N/A | BR3-5, BR7 | 0.59 | 0.64 | 0.19262 | 9.5266 | 1.4001 | 1.835 | 0.26969 | 1210 | Fixed Single Family Units | IHB-07 | Gleason Park Phase I | Wet Detention Pond | 128.8767 | City of Indian Harbour Beach | Not provided | Gleason Park Phase 1 (BC-34, IHB-09, IHB-19, IHB-37) | Not provided. | Wet Detention Pond | Completed | 2013 | 382 | 119 | B | 129 | $135,000 | $200 | Not provided | $135,000 | N/A | Structural | 2013 | Banana River Lagoon | Not provided | Not provided | Not provided | Wet Detention Effciency Calculation and TA | yes | 114.0116 | 779.5206
1324 | City of Indian Harbour Beach | Banana River | N/A | BR3-5, BR7 | 0.59 | 0.64 | 0.073965 | 9.5266 | 1.4001 | 0.70464 | 0.10356 | 1210 | Fixed Single Family Units | IHB-07 | Gleason Park Phase I | Wet Detention Pond | 128.8767 | City of Indian Harbour Beach | Not provided | Gleason Park Phase 1 (BC-34, IHB-09, IHB-19, IHB-37) | Not provided. | Wet Detention Pond | Completed | 2013 | 382 | 119 | B | 129 | $135,000 | $200 | Not provided | $135,000 | N/A | Structural | 2013 | Banana River Lagoon | Not provided | Not provided | Not provided | Wet Detention Effciency Calculation and TA | yes | 86.306 | 299.3265
1325 | City of Indian Harbour Beach | Banana River | N/A | BR3-5, BR7 | 0.59 | 0.64 | 0.19306 | 9.5278 | 1.4002 | 1.8395 | 0.27033 | 1200 | Residential, Medium Density-Two-five dwellingunits per acre | IHB-07 | Gleason Park Phase I | Wet Detention Pond | 128.8767 | City of Indian Harbour Beach | Not provided | Gleason Park Phase 1 (BC-34, IHB-09, IHB-19, IHB-37) | Not provided. | Wet Detention Pond | Completed | 2013 | 382 | 119 | B | 129 | $135,000 | $200 | Not provided | $135,000 | N/A | Structural | 2013 | Banana River Lagoon | Not provided | Not provided | Not provided | Wet Detention Effciency Calculation and TA | yes | 131.2007 | 781.2917
1326 | City of Indian Harbour Beach | Banana River | N/A | BR3-5, BR7 | 0.59 | 0.64 | 0.029771 | 9.5278 | 1.4002 | 0.28365 | 0.041686 | 1210 | Fixed Single Family Units | IHB-07 | Gleason Park Phase I | Wet Detention Pond | 128.8767 | City of Indian Harbour Beach | Not provided | Gleason Park Phase 1 (BC-34, IHB-09, IHB-19, IHB-37) | Not provided. | Wet Detention Pond | Completed | 2013 | 382 | 119 | B | 129 | $135,000 | $200 | Not provided | $135,000 | N/A | Structural | 2013 | Banana River Lagoon | Not provided | Not provided | Not provided | Wet Detention Effciency Calculation and TA | yes | 43.9557 | 120.477
1327 | City of Indian Harbour Beach | Banana River | N/A | BR3-5, BR7 | 0.59 | 0.64 | 0.06209 | 9.5278 | 1.4002 | 0.59159 | 0.086941 | 1210 | Fixed Single Family Units | IHB-07 | Gleason Park Phase I | Wet Detention Pond | 128.8767 | City of Indian Harbour Beach | Not provided | Gleason Park Phase 1 (BC-34, IHB-09, IHB-19, IHB-37) | Not provided. | Wet Detention Pond | Completed | 2013 | 382 | 119 | B | 129 | $135,000 | $200 | Not provided | $135,000 | N/A | Structural | 2013 | Banana River Lagoon | Not provided | Not provided | Not provided | Wet Detention Effciency Calculation and TA | yes | 67.4112 | 251.2706
1328 | City of Indian Harbour Beach | Banana River | N/A | BR3-5, BR7 | 0.59 | 0.64 | 0.04722 | 9.5278 | 1.4002 | 0.44991 | 0.06612 | 1210 | Fixed Single Family Units | IHB-07 | Gleason Park Phase I | Wet Detention Pond | 128.8767 | City of Indian Harbour Beach | Not provided | Gleason Park Phase 1 (BC-34, IHB-09, IHB-19, IHB-37) | Not provided. | Wet Detention Pond | Completed | 2013 | 382 | 119 | B | 129 | $135,000 | $200 | Not provided | $135,000 | N/A | Structural | 2013 | Banana River Lagoon | Not provided | Not provided | Not provided | Wet Detention Effciency Calculation and TA | yes | 55.8867 | 191.0932
1329 | City of Indian Harbour Beach | Banana River | N/A | BR3-5, BR7 | 0.59 | 0.64 | 0.0098702 | 9.5278 | 1.4002 | 0.094042 | 0.013821 | 1210 | Fixed Single Family Units | IHB-07 | Gleason Park Phase I | Wet Detention Pond | 128.8767 | City of Indian Harbour Beach | Not provided | Gleason Park Phase 1 (BC-34, IHB-09, IHB-19, IHB-37) | Not provided. | Wet Detention Pond | Completed | 2013 | 382 | 119 | B | 129 | $135,000 | $200 | Not provided | $135,000 | N/A | Structural | 2013 | Banana River Lagoon | Not provided | Not provided | Not provided | Wet Detention Effciency Calculation and TA | yes | 51.9223 | 39.9433
1330 | City of Indian Harbour Beach | Banana River | N/A | BR3-5, BR7 | 0.59 | 0.64 | 0.14195 | 9.5278 | 1.4002 | 1.3525 | 0.19876 | 1210 | Fixed Single Family Units | IHB-07 | Gleason Park Phase I | Wet Detention Pond | 128.8767 | City of Indian Harbour Beach | Not provided | Gleason Park Phase 1 (BC-34, IHB-09, IHB-19, IHB-37) | Not provided. | Wet Detention Pond | Completed | 2013 | 382 | 119 | B | 129 | $135,000 | $200 | Not provided | $135,000 | N/A | Structural | 2013 | Banana River Lagoon | Not provided | Not provided | Not provided | Wet Detention Effciency Calculation and TA | yes | 95.9164 | 574.447
1331 | City of Indian Harbour Beach | Banana River | N/A | BR3-5, BR7 | 0.59 | 0.64 | 0.1338 | 9.5278 | 1.4002 | 1.2748 | 0.18735 | 1210 | Fixed Single Family Units | IHB-07 | Gleason Park Phase I | Wet Detention Pond | 128.8767 | City of Indian Harbour Beach | Not provided | Gleason Park Phase 1 (BC-34, IHB-09, IHB-19, IHB-37) | Not provided. | Wet Detention Pond | Completed | 2013 | 382 | 119 | B | 129 | $135,000 | $200 | Not provided | $135,000 | N/A | Structural | 2013 | Banana River Lagoon | Not provided | Not provided | Not provided | Wet Detention Effciency Calculation and TA | yes | 93.1601 | 541.4773
1332 | City of Indian Harbour Beach | Banana River | N/A | BR3-5, BR7 | 0.59 | 0.64 | 0.18889 | 9.5308 | 1.4007 | 1.8003 | 0.26458 | 1200 | Residential, Medium Density-Two-five dwellingunits per acre | IHB-07 | Gleason Park Phase I | Wet Detention Pond | 128.8767 | City of Indian Harbour Beach | Not provided | Gleason Park Phase 1 (BC-34, IHB-09, IHB-19, IHB-37) | Not provided. | Wet Detention Pond | Completed | 2013 | 382 | 119 | B | 129 | $135,000 | $200 | Not provided | $135,000 | N/A | Structural | 2013 | Banana River Lagoon | Not provided | Not provided | Not provided | Wet Detention Effciency Calculation and TA | yes | 130.6399 | 764.4204
1333 | City of Indian Harbour Beach | Banana River | N/A | BR3-5, BR7 | 0.59 | 0.64 | 0.02029 | 9.5308 | 1.4007 | 0.19338 | 0.02842 | 1210 | Fixed Single Family Units | IHB-07 | Gleason Park Phase I | Wet Detention Pond | 128.8767 | City of Indian Harbour Beach | Not provided | Gleason Park Phase 1 (BC-34, IHB-09, IHB-19, IHB-37) | Not provided. | Wet Detention Pond | Completed | 2013 | 382 | 119 | B | 129 | $135,000 | $200 | Not provided | $135,000 | N/A | Structural | 2013 | Banana River Lagoon | Not provided | Not provided | Not provided | Wet Detention Effciency Calculation and TA | yes | 49.2815 | 82.1117
1334 | City of Indian Harbour Beach | Banana River | N/A | BR3-5, BR7 | 0.59 | 0.64 | 0.11921 | 9.5308 | 1.4007 | 1.1361 | 0.16697 | 1210 | Fixed Single Family Units | IHB-07 | Gleason Park Phase I | Wet Detention Pond | 128.8767 | City of Indian Harbour Beach | Not provided | Gleason Park Phase 1 (BC-34, IHB-09, IHB-19, IHB-37) | Not provided. | Wet Detention Pond | Completed | 2013 | 382 | 119 | B | 129 | $135,000 | $200 | Not provided | $135,000 | N/A | Structural | 2013 | Banana River Lagoon | Not provided | Not provided | Not provided | Wet Detention Effciency Calculation and TA | yes | 87.9335 | 482.4158
1335 | City of Indian Harbour Beach | Banana River | N/A | BR3-5, BR7 | 0.59 | 0.64 | 0.12382 | 9.5308 | 1.4007 | 1.1801 | 0.17344 | 1210 | Fixed Single Family Units | IHB-07 | Gleason Park Phase I | Wet Detention Pond | 128.8767 | City of Indian Harbour Beach | Not provided | Gleason Park Phase 1 (BC-34, IHB-09, IHB-19, IHB-37) | Not provided. | Wet Detention Pond | Completed | 2013 | 382 | 119 | B | 129 | $135,000 | $200 | Not provided | $135,000 | N/A | Structural | 2013 | Banana River Lagoon | Not provided | Not provided | Not provided | Wet Detention Effciency Calculation and TA | yes | 89.5714 | 501.0981
1336 | City of Indian Harbour Beach | Banana River | N/A | BR3-5, BR7 | 0.59 | 0.64 | 0.0022216 | 9.5308 | 1.4007 | 0.021173 | 0.0031117 | 1210 | Fixed Single Family Units | IHB-07 | Gleason Park Phase I | Wet Detention Pond | 128.8767 | City of Indian Harbour Beach | Not provided | Gleason Park Phase 1 (BC-34, IHB-09, IHB-19, IHB-37) | Not provided. | Wet Detention Pond | Completed | 2013 | 382 | 119 | B | 129 | $135,000 | $200 | Not provided | $135,000 | N/A | Structural | 2013 | Banana River Lagoon | Not provided | Not provided | Not provided | Wet Detention Effciency Calculation and TA | yes | 45.5684 | 8.9904
1337 | City of Indian Harbour Beach | Banana River | N/A | BR3-5, BR7 | 0.59 | 0.64 | 0.0098084 | 9.5308 | 1.4007 | 0.093482 | 0.013738 | 1210 | Fixed Single Family Units | IHB-07 | Gleason Park Phase I | Wet Detention Pond | 128.8767 | City of Indian Harbour Beach | Not provided | Gleason Park Phase 1 (BC-34, IHB-09, IHB-19, IHB-37) | Not provided. | Wet Detention Pond | Completed | 2013 | 382 | 119 | B | 129 | $135,000 | $200 | Not provided | $135,000 | N/A | Structural | 2013 | Banana River Lagoon | Not provided | Not provided | Not provided | Wet Detention Effciency Calculation and TA | yes | 33.75 | 39.6933
1338 | City of Indian Harbour Beach | Banana River | N/A | BR3-5, BR7 | 0.59 | 0.64 | 0.076654 | 9.5308 | 1.4007 | 0.73057 | 0.10737 | 1210 | Fixed Single Family Units | IHB-07 | Gleason Park Phase I | Wet Detention Pond | 128.8767 | City of Indian Harbour Beach | Not provided | Gleason Park Phase 1 (BC-34, IHB-09, IHB-19, IHB-37) | Not provided. | Wet Detention Pond | Completed | 2013 | 382 | 119 | B | 129 | $135,000 | $200 | Not provided | $135,000 | N/A | Structural | 2013 | Banana River Lagoon | Not provided | Not provided | Not provided | Wet Detention Effciency Calculation and TA | yes | 72.8358 | 310.2068
1339 | City of Indian Harbour Beach | Banana River | N/A | BR3-5, BR7 | 0.59 | 0.64 | 0.072132 | 9.5308 | 1.4007 | 0.68747 | 0.10103 | 1210 | Fixed Single Family Units | IHB-07 | Gleason Park Phase I | Wet Detention Pond | 128.8767 | City of Indian Harbour Beach | Not provided | Gleason Park Phase 1 (BC-34, IHB-09, IHB-19, IHB-37) | Not provided. | Wet Detention Pond | Completed | 2013 | 382 | 119 | B | 129 | $135,000 | $200 | Not provided | $135,000 | N/A | Structural | 2013 | Banana River Lagoon | Not provided | Not provided | Not provided | Wet Detention Effciency Calculation and TA | yes | 71.2313 | 291.9064
1340 | City of Indian Harbour Beach | Banana River | N/A | BR3-5, BR7 | 0.59 | 0.64 | 0.0047338 | 9.5308 | 1.4007 | 0.045117 | 0.0066305 | 1210 | Fixed Single Family Units | IHB-07 | Gleason Park Phase I | Wet Detention Pond | 128.8767 | City of Indian Harbour Beach | Not provided | Gleason Park Phase 1 (BC-34, IHB-09, IHB-19, IHB-37) | Not provided. | Wet Detention Pond | Completed | 2013 | 382 | 119 | B | 129 | $135,000 | $200 | Not provided | $135,000 | N/A | Structural | 2013 | Banana River Lagoon | Not provided | Not provided | Not provided | Wet Detention Effciency Calculation and TA | yes | 27.834 | 19.157
1341 | City of Indian Harbour Beach | Banana River | N/A | BR3-5, BR7 | 0.59 | 0.64 | 0.61776 | 7.3176 | 0.99466 | 4.5205 | 0.61446 | 1750 | Governmental | IHB-07 | Gleason Park Phase I | Wet Detention Pond | 128.8767 | City of Indian Harbour Beach | Not provided | Gleason Park Phase 1 (BC-34, IHB-09, IHB-19, IHB-37) | Not provided. | Wet Detention Pond | Completed | 2013 | 382 | 119 | B | 129 | $135,000 | $200 | Not provided | $135,000 | N/A | Structural | 2013 | Banana River Lagoon | Not provided | Not provided | Not provided | Wet Detention Effciency Calculation and TA | yes | 200 | 2500
1342 | City of Indian Harbour Beach | Banana River | N/A | BR3-5, BR7 | 0.59 | 0.64 | 0.090019 | 10.6344 | 1.9182 | 0.9573 | 0.17268 | 1300 | Residential, High Density | IHB-07 | Gleason Park Phase I | Wet Detention Pond | 128.8767 | City of Indian Harbour Beach | Not provided | Gleason Park Phase 1 (BC-34, IHB-09, IHB-19, IHB-37) | Not provided. | Wet Detention Pond | Completed | 2013 | 382 | 119 | B | 129 | $135,000 | $200 | Not provided | $135,000 | N/A | Structural | 2013 | Banana River Lagoon | Not provided | Not provided | Not provided | Wet Detention Effciency Calculation and TA | yes | 114.6348 | 364.2948
1343 | City of Indian Harbour Beach | Banana River | N/A | BR3-5, BR7 | 0.59 | 0.64 | 0.34908 | 10.6344 | 1.9182 | 3.7122 | 0.66962 | 1340 | Residential, High density; Multiple Dwelling Units, High Rise <Three stories or more> | IHB-07 | Gleason Park Phase I | Wet Detention Pond | 128.8767 | City of Indian Harbour Beach | Not provided | Gleason Park Phase 1 (BC-34, IHB-09, IHB-19, IHB-37) | Not provided. | Wet Detention Pond | Completed | 2013 | 382 | 119 | B | 129 | $135,000 | $200 | Not provided | $135,000 | N/A | Structural | 2013 | Banana River Lagoon | Not provided | Not provided | Not provided | Wet Detention Effciency Calculation and TA | yes | 156.5382 | 1412.6668
1344 | City of Indian Harbour Beach | Banana River | N/A | BR3-5, BR7 | 0.59 | 0.64 | 0.17978 | 11.113 | 2.1362 | 1.9979 | 0.38405 | 1300 | Residential, High Density | IHB-07 | Gleason Park Phase I | Wet Detention Pond | 128.8767 | City of Indian Harbour Beach | Not provided | Gleason Park Phase 1 (BC-34, IHB-09, IHB-19, IHB-37) | Not provided. | Wet Detention Pond | Completed | 2013 | 382 | 119 | B | 129 | $135,000 | $200 | Not provided | $135,000 | N/A | Structural | 2013 | Banana River Lagoon | Not provided | Not provided | Not provided | Wet Detention Effciency Calculation and TA | yes | 130.6553 | 727.5455
1345 | City of Indian Harbour Beach | Banana River | N/A | BR3-5, BR7 | 0.59 | 0.64 | 0.61776 | 7.3201 | 0.99512 | 4.5221 | 0.61475 | 1750 | Governmental | IHB-07 | Gleason Park Phase I | Wet Detention Pond | 128.8767 | City of Indian Harbour Beach | Not provided | Gleason Park Phase 1 (BC-34, IHB-09, IHB-19, IHB-37) | Not provided. | Wet Detention Pond | Completed | 2013 | 382 | 119 | B | 129 | $135,000 | $200 | Not provided | $135,000 | N/A | Structural | 2013 | Banana River Lagoon | Not provided | Not provided | Not provided | Wet Detention Effciency Calculation and TA | yes | 200 | 2500
1346 | City of Indian Harbour Beach | Banana River | N/A | BR3-5, BR7 | 0.59 | 0.64 | 0.17942 | 9.3919 | 1.3896 | 1.6851 | 0.24933 | 1200 | Residential, Medium Density-Two-five dwellingunits per acre | IHB-07 | Gleason Park Phase I | Wet Detention Pond | 128.8767 | City of Indian Harbour Beach | Not provided | Gleason Park Phase 1 (BC-34, IHB-09, IHB-19, IHB-37) | Not provided. | Wet Detention Pond | Completed | 2013 | 382 | 119 | B | 129 | $135,000 | $200 | Not provided | $135,000 | N/A | Structural | 2013 | Banana River Lagoon | Not provided | Not provided | Not provided | Wet Detention Effciency Calculation and TA | yes | 123.2283 | 726.0918
1347 | City of Indian Harbour Beach | Banana River | N/A | BR3-5, BR7 | 0.59 | 0.64 | 0.16796 | 9.3919 | 1.3896 | 1.5775 | 0.2334 | 1210 | Fixed Single Family Units | IHB-07 | Gleason Park Phase I | Wet Detention Pond | 128.8767 | City of Indian Harbour Beach | Not provided | Gleason Park Phase 1 (BC-34, IHB-09, IHB-19, IHB-37) | Not provided. | Wet Detention Pond | Completed | 2013 | 382 | 119 | B | 129 | $135,000 | $200 | Not provided | $135,000 | N/A | Structural | 2013 | Banana River Lagoon | Not provided | Not provided | Not provided | Wet Detention Effciency Calculation and TA | yes | 108.0333 | 679.7156
1348 | City of Indian Harbour Beach | Banana River | N/A | BR3-5, BR7 | 0.59 | 0.64 | 0.079252 | 9.3919 | 1.3896 | 0.74433 | 0.11013 | 1210 | Fixed Single Family Units | IHB-07 | Gleason Park Phase I | Wet Detention Pond | 128.8767 | City of Indian Harbour Beach | Not provided | Gleason Park Phase 1 (BC-34, IHB-09, IHB-19, IHB-37) | Not provided. | Wet Detention Pond | Completed | 2013 | 382 | 119 | B | 129 | $135,000 | $200 | Not provided | $135,000 | N/A | Structural | 2013 | Banana River Lagoon | Not provided | Not provided | Not provided | Wet Detention Effciency Calculation and TA | yes | 84.5692 | 320.7229
1349 | City of Indian Harbour Beach | Banana River | N/A | BR3-5, BR7 | 0.59 | 0.64 | 0.11135 | 9.3919 | 1.3896 | 1.0458 | 0.15473 | 1210 | Fixed Single Family Units | IHB-07 | Gleason Park Phase I | Wet Detention Pond | 128.8767 | City of Indian Harbour Beach | Not provided | Gleason Park Phase 1 (BC-34, IHB-09, IHB-19, IHB-37) | Not provided. | Wet Detention Pond | Completed | 2013 | 382 | 119 | B | 129 | $135,000 | $200 | Not provided | $135,000 | N/A | Structural | 2013 | Banana River Lagoon | Not provided | Not provided | Not provided | Wet Detention Effciency Calculation and TA | yes | 99.3189 | 450.6127
1350 | City of Indian Harbour Beach | Banana River | N/A | BR3-5, BR7 | 0.59 | 0.64 | 0.086575 | 9.5209 | 1.3992 | 0.82427 | 0.12114 | 1200 | Residential, Medium Density-Two-five dwellingunits per acre | IHB-07 | Gleason Park Phase I | Wet Detention Pond | 128.8767 | City of Indian Harbour Beach | Not provided | Gleason Park Phase 1 (BC-34, IHB-09, IHB-19, IHB-37) | Not provided. | Wet Detention Pond | Completed | 2013 | 382 | 119 | B | 129 | $135,000 | $200 | Not provided | $135,000 | N/A | Structural | 2013 | Banana River Lagoon | Not provided | Not provided | Not provided | Wet Detention Effciency Calculation and TA | yes | 77.2572 | 350.356
1351 | City of Indian Harbour Beach | Banana River | N/A | BR3-5, BR7 | 0.59 | 0.64 | 0.023148 | 9.5209 | 1.3992 | 0.22039 | 0.03239 | 1210 | Fixed Single Family Units | IHB-07 | Gleason Park Phase I | Wet Detention Pond | 128.8767 | City of Indian Harbour Beach | Not provided | Gleason Park Phase 1 (BC-34, IHB-09, IHB-19, IHB-37) | Not provided. | Wet Detention Pond | Completed | 2013 | 382 | 119 | B | 129 | $135,000 | $200 | Not provided | $135,000 | N/A | Structural | 2013 | Banana River Lagoon | Not provided | Not provided | Not provided | Wet Detention Effciency Calculation and TA | yes | 63.0127 | 93.6779
1352 | City of Indian Harbour Beach | Banana River | N/A | BR3-5, BR7 | 0.59 | 0.64 | 0.19467 | 9.5209 | 1.3992 | 1.8534 | 0.27239 | 1210 | Fixed Single Family Units | IHB-07 | Gleason Park Phase I | Wet Detention Pond | 128.8767 | City of Indian Harbour Beach | Not provided | Gleason Park Phase 1 (BC-34, IHB-09, IHB-19, IHB-37) | Not provided. | Wet Detention Pond | Completed | 2013 | 382 | 119 | B | 129 | $135,000 | $200 | Not provided | $135,000 | N/A | Structural | 2013 | Banana River Lagoon | Not provided | Not provided | Not provided | Wet Detention Effciency Calculation and TA | yes | 121.4433 | 787.8006
1353 | City of Indian Harbour Beach | Banana River | N/A | BR3-5, BR7 | 0.59 | 0.64 | 0.23856 | 9.5209 | 1.3992 | 2.2713 | 0.3338 | 1210 | Fixed Single Family Units | IHB-07 | Gleason Park Phase I | Wet Detention Pond | 128.8767 | City of Indian Harbour Beach | Not provided | Gleason Park Phase 1 (BC-34, IHB-09, IHB-19, IHB-37) | Not provided. | Wet Detention Pond | Completed | 2013 | 382 | 119 | B | 129 | $135,000 | $200 | Not provided | $135,000 | N/A | Structural | 2013 | Banana River Lagoon | Not provided | Not provided | Not provided | Wet Detention Effciency Calculation and TA | yes | 130.4474 | 965.4324
1354 | City of Indian Harbour Beach | Banana River | N/A | BR3-5, BR7 | 0.59 | 0.64 | 0.065966 | 9.5209 | 1.3992 | 0.62805 | 0.092301 | 1210 | Fixed Single Family Units | IHB-07 | Gleason Park Phase I | Wet Detention Pond | 128.8767 | City of Indian Harbour Beach | Not provided | Gleason Park Phase 1 (BC-34, IHB-09, IHB-19, IHB-37) | Not provided. | Wet Detention Pond | Completed | 2013 | 382 | 119 | B | 129 | $135,000 | $200 | Not provided | $135,000 | N/A | Structural | 2013 | Banana River Lagoon | Not provided | Not provided | Not provided | Wet Detention Effciency Calculation and TA | yes | 75.0708 | 266.9538
1355 | City of Indian Harbour Beach | Banana River | N/A | BR3-5, BR7 | 0.59 | 0.64 | 0.0088413 | 9.5209 | 1.3992 | 0.084176 | 0.012371 | 1210 | Fixed Single Family Units | IHB-07 | Gleason Park Phase I | Wet Detention Pond | 128.8767 | City of Indian Harbour Beach | Not provided | Gleason Park Phase 1 (BC-34, IHB-09, IHB-19, IHB-37) | Not provided. | Wet Detention Pond | Completed | 2013 | 382 | 119 | B | 129 | $135,000 | $200 | Not provided | $135,000 | N/A | Structural | 2013 | Banana River Lagoon | Not provided | Not provided | Not provided | Wet Detention Effciency Calculation and TA | yes | 25.7857 | 35.7793
1356 | FDOT District 5 | Banana River | N/A | BR3-5, BR7 | 0.59 | 0.64 | 0.00010871 | 11.7909 | 1.6619 | 0.0012818 | 0.00018066 | 1410 | Retail Sales and Services | IHB-07 | Gleason Park Phase I | Wet Detention Pond | 128.8767 | City of Indian Harbour Beach | Not provided | Gleason Park Phase 1 (BC-34, IHB-09, IHB-19, IHB-37) | Not provided. | Wet Detention Pond | Completed | 2013 | 382 | 119 | B | 129 | $135,000 | $200 | Not provided | $135,000 | N/A | Structural | 2013 | Banana River Lagoon | Not provided | Not provided | Not provided | Wet Detention Effciency Calculation and TA | yes | 3.1677 | 0.43993
1357 | City of Indian Harbour Beach | Banana River | N/A | BR3-5, BR7 | 0.59 | 0.64 | 0.096775 | 11.7909 | 1.6619 | 1.1411 | 0.16083 | 1390 | High Density Under Construction | IHB-07 | Gleason Park Phase I | Wet Detention Pond | 128.8767 | City of Indian Harbour Beach | Not provided | Gleason Park Phase 1 (BC-34, IHB-09, IHB-19, IHB-37) | Not provided. | Wet Detention Pond | Completed | 2013 | 382 | 119 | B | 129 | $135,000 | $200 | Not provided | $135,000 | N/A | Structural | 2013 | Banana River Lagoon | Not provided | Not provided | Not provided | Wet Detention Effciency Calculation and TA | yes | 115.6801 | 391.6353
1358 | City of Indian Harbour Beach | Banana River | N/A | BR3-5, BR7 | 0.59 | 0.64 | 0.0066164 | 11.7909 | 1.6619 | 0.078013 | 0.010996 | 1400 | Commercial and Services | IHB-07 | Gleason Park Phase I | Wet Detention Pond | 128.8767 | City of Indian Harbour Beach | Not provided | Gleason Park Phase 1 (BC-34, IHB-09, IHB-19, IHB-37) | Not provided. | Wet Detention Pond | Completed | 2013 | 382 | 119 | B | 129 | $135,000 | $200 | Not provided | $135,000 | N/A | Structural | 2013 | Banana River Lagoon | Not provided | Not provided | Not provided | Wet Detention Effciency Calculation and TA | yes | 101.124 | 26.7757
1359 | City of Indian Harbour Beach | Banana River | N/A | BR3-5, BR7 | 0.59 | 0.64 | 0.33003 | 10.1555 | 1.8929 | 3.3516 | 0.62472 | 1300 | Residential, High Density | IHB-07 | Gleason Park Phase I | Wet Detention Pond | 128.8767 | City of Indian Harbour Beach | Not provided | Gleason Park Phase 1 (BC-34, IHB-09, IHB-19, IHB-37) | Not provided. | Wet Detention Pond | Completed | 2013 | 382 | 119 | B | 129 | $135,000 | $200 | Not provided | $135,000 | N/A | Structural | 2013 | Banana River Lagoon | Not provided | Not provided | Not provided | Wet Detention Effciency Calculation and TA | yes | 167.3368 | 1335.5903
1360 | City of Indian Harbour Beach | Banana River | N/A | BR3-5, BR7 | 0.59 | 0.64 | 0.0022476 | 10.1555 | 1.8929 | 0.022826 | 0.0042545 | 1330 | Residential, High density; Multiple Dwelling Units, Low Rise <Two stories or less> | IHB-07 | Gleason Park Phase I | Wet Detention Pond | 128.8767 | City of Indian Harbour Beach | Not provided | Gleason Park Phase 1 (BC-34, IHB-09, IHB-19, IHB-37) | Not provided. | Wet Detention Pond | Completed | 2013 | 382 | 119 | B | 129 | $135,000 | $200 | Not provided | $135,000 | N/A | Structural | 2013 | Banana River Lagoon | Not provided | Not provided | Not provided | Wet Detention Effciency Calculation and TA | yes | 14.7596 | 9.0958
1361 | City of Indian Harbour Beach | Banana River | N/A | BR3-5, BR7 | 0.59 | 0.64 | 0.016754 | 10.1555 | 1.8929 | 0.17015 | 0.031714 | 1330 | Residential, High density; Multiple Dwelling Units, Low Rise <Two stories or less> | IHB-07 | Gleason Park Phase I | Wet Detention Pond | 128.8767 | City of Indian Harbour Beach | Not provided | Gleason Park Phase 1 (BC-34, IHB-09, IHB-19, IHB-37) | Not provided. | Wet Detention Pond | Completed | 2013 | 382 | 119 | B | 129 | $135,000 | $200 | Not provided | $135,000 | N/A | Structural | 2013 | Banana River Lagoon | Not provided | Not provided | Not provided | Wet Detention Effciency Calculation and TA | yes | 34.8322 | 67.8014
1362 | City of Indian Harbour Beach | Banana River | N/A | BR3-5, BR7 | 0.59 | 0.64 | 0.016172 | 10.1555 | 1.8929 | 0.16423 | 0.030612 | 1330 | Residential, High density; Multiple Dwelling Units, Low Rise <Two stories or less> | IHB-07 | Gleason Park Phase I | Wet Detention Pond | 128.8767 | City of Indian Harbour Beach | Not provided | Gleason Park Phase 1 (BC-34, IHB-09, IHB-19, IHB-37) | Not provided. | Wet Detention Pond | Completed | 2013 | 382 | 119 | B | 129 | $135,000 | $200 | Not provided | $135,000 | N/A | Structural | 2013 | Banana River Lagoon | Not provided | Not provided | Not provided | Wet Detention Effciency Calculation and TA | yes | 34.2167 | 65.4455
1363 | City of Indian Harbour Beach | Banana River | N/A | BR3-5, BR7 | 0.59 | 0.64 | 0.015879 | 10.1555 | 1.8929 | 0.16125 | 0.030056 | 1330 | Residential, High density; Multiple Dwelling Units, Low Rise <Two stories or less> | IHB-07 | Gleason Park Phase I | Wet Detention Pond | 128.8767 | City of Indian Harbour Beach | Not provided | Gleason Park Phase 1 (BC-34, IHB-09, IHB-19, IHB-37) | Not provided. | Wet Detention Pond | Completed | 2013 | 382 | 119 | B | 129 | $135,000 | $200 | Not provided | $135,000 | N/A | Structural | 2013 | Banana River Lagoon | Not provided | Not provided | Not provided | Wet Detention Effciency Calculation and TA | yes | 33.8057 | 64.2582
1364 | City of Indian Harbour Beach | Banana River | N/A | BR3-5, BR7 | 0.59 | 0.64 | 0.019254 | 10.1555 | 1.8929 | 0.19553 | 0.036446 | 1330 | Residential, High density; Multiple Dwelling Units, Low Rise <Two stories or less> | IHB-07 | Gleason Park Phase I | Wet Detention Pond | 128.8767 | City of Indian Harbour Beach | Not provided | Gleason Park Phase 1 (BC-34, IHB-09, IHB-19, IHB-37) | Not provided. | Wet Detention Pond | Completed | 2013 | 382 | 119 | B | 129 | $135,000 | $200 | Not provided | $135,000 | N/A | Structural | 2013 | Banana River Lagoon | Not provided | Not provided | Not provided | Wet Detention Effciency Calculation and TA | yes | 36.402 | 77.9184
1365 | City of Indian Harbour Beach | Banana River | N/A | BR3-5, BR7 | 0.59 | 0.64 | 0.015584 | 10.1555 | 1.8929 | 0.15826 | 0.029498 | 1330 | Residential, High density; Multiple Dwelling Units, Low Rise <Two stories or less> | IHB-07 | Gleason Park Phase I | Wet Detention Pond | 128.8767 | City of Indian Harbour Beach | Not provided | Gleason Park Phase 1 (BC-34, IHB-09, IHB-19, IHB-37) | Not provided. | Wet Detention Pond | Completed | 2013 | 382 | 119 | B | 129 | $135,000 | $200 | Not provided | $135,000 | N/A | Structural | 2013 | Banana River Lagoon | Not provided | Not provided | Not provided | Wet Detention Effciency Calculation and TA | yes | 45.8119 | 63.0649
1366 | City of Indian Harbour Beach | Banana River | N/A | BR3-5, BR7 | 0.59 | 0.64 | 0.0050833 | 10.3486 | 1.8357 | 0.052605 | 0.0093313 | 1200 | Residential, Medium Density-Two-five dwellingunits per acre | IHB-07 | Gleason Park Phase I | Wet Detention Pond | 128.8767 | City of Indian Harbour Beach | Not provided | Gleason Park Phase 1 (BC-34, IHB-09, IHB-19, IHB-37) | Not provided. | Wet Detention Pond | Completed | 2013 | 382 | 119 | B | 129 | $135,000 | $200 | Not provided | $135,000 | N/A | Structural | 2013 | Banana River Lagoon | Not provided | Not provided | Not provided | Wet Detention Effciency Calculation and TA | yes | 40.0266 | 20.5715
1367 | City of Indian Harbour Beach | Banana River | N/A | BR3-5, BR7 | 0.59 | 0.64 | 0.15957 | 10.3486 | 1.8357 | 1.6513 | 0.29291 | 1300 | Residential, High Density | IHB-07 | Gleason Park Phase I | Wet Detention Pond | 128.8767 | City of Indian Harbour Beach | Not provided | Gleason Park Phase 1 (BC-34, IHB-09, IHB-19, IHB-37) | Not provided. | Wet Detention Pond | Completed | 2013 | 382 | 119 | B | 129 | $135,000 | $200 | Not provided | $135,000 | N/A | Structural | 2013 | Banana River Lagoon | Not provided | Not provided | Not provided | Wet Detention Effciency Calculation and TA | yes | 105.6108 | 645.7451
1368 | City of Indian Harbour Beach | Banana River | N/A | BR3-5, BR7 | 0.59 | 0.64 | 0.0013087 | 10.3486 | 1.8357 | 0.013544 | 0.0024024 | 1330 | Residential, High density; Multiple Dwelling Units, Low Rise <Two stories or less> | IHB-07 | Gleason Park Phase I | Wet Detention Pond | 128.8767 | City of Indian Harbour Beach | Not provided | Gleason Park Phase 1 (BC-34, IHB-09, IHB-19, IHB-37) | Not provided. | Wet Detention Pond | Completed | 2013 | 382 | 119 | B | 129 | $135,000 | $200 | Not provided | $135,000 | N/A | Structural | 2013 | Banana River Lagoon | Not provided | Not provided | Not provided | Wet Detention Effciency Calculation and TA | yes | 20.6553 | 5.2963
1369 | City of Indian Harbour Beach | Banana River | N/A | BR3-5, BR7 | 0.59 | 0.64 | 0.053315 | 10.3486 | 1.8357 | 0.55174 | 0.097869 | 1330 | Residential, High density; Multiple Dwelling Units, Low Rise <Two stories or less> | IHB-07 | Gleason Park Phase I | Wet Detention Pond | 128.8767 | City of Indian Harbour Beach | Not provided | Gleason Park Phase 1 (BC-34, IHB-09, IHB-19, IHB-37) | Not provided. | Wet Detention Pond | Completed | 2013 | 382 | 119 | B | 129 | $135,000 | $200 | Not provided | $135,000 | N/A | Structural | 2013 | Banana River Lagoon | Not provided | Not provided | Not provided | Wet Detention Effciency Calculation and TA | yes | 87.4041 | 215.7591
1370 | City of Indian Harbour Beach | Banana River | N/A | BR3-5, BR7 | 0.59 | 0.64 | 0.14944 | 10.3486 | 1.8357 | 1.5465 | 0.27433 | 1210 | Fixed Single Family Units | IHB-07 | Gleason Park Phase I | Wet Detention Pond | 128.8767 | City of Indian Harbour Beach | Not provided | Gleason Park Phase 1 (BC-34, IHB-09, IHB-19, IHB-37) | Not provided. | Wet Detention Pond | Completed | 2013 | 382 | 119 | B | 129 | $135,000 | $200 | Not provided | $135,000 | N/A | Structural | 2013 | Banana River Lagoon | Not provided | Not provided | Not provided | Wet Detention Effciency Calculation and TA | yes | 101.0925 | 604.7774
1371 | City of Indian Harbour Beach | Banana River | N/A | BR3-5, BR7 | 0.59 | 0.64 | 0.072361 | 10.3486 | 1.8357 | 0.74884 | 0.13283 | 1300 | Residential, High Density | IHB-07 | Gleason Park Phase I | Wet Detention Pond | 128.8767 | City of Indian Harbour Beach | Not provided | Gleason Park Phase 1 (BC-34, IHB-09, IHB-19, IHB-37) | Not provided. | Wet Detention Pond | Completed | 2013 | 382 | 119 | B | 129 | $135,000 | $200 | Not provided | $135,000 | N/A | Structural | 2013 | Banana River Lagoon | Not provided | Not provided | Not provided | Wet Detention Effciency Calculation and TA | yes | 68.5182 | 292.8363
1372 | City of Indian Harbour Beach | Banana River | N/A | BR3-5, BR7 | 0.59 | 0.64 | 0.16605 | 10.3486 | 1.8357 | 1.7183 | 0.30481 | 1330 | Residential, High density; Multiple Dwelling Units, Low Rise <Two stories or less> | IHB-07 | Gleason Park Phase I | Wet Detention Pond | 128.8767 | City of Indian Harbour Beach | Not provided | Gleason Park Phase 1 (BC-34, IHB-09, IHB-19, IHB-37) | Not provided. | Wet Detention Pond | Completed | 2013 | 382 | 119 | B | 129 | $135,000 | $200 | Not provided | $135,000 | N/A | Structural | 2013 | Banana River Lagoon | Not provided | Not provided | Not provided | Wet Detention Effciency Calculation and TA | yes | 108.8976 | 671.9665
1373 | City of Indian Harbour Beach | Banana River | N/A | BR3-5, BR7 | 0.59 | 0.64 | 0.010637 | 10.3486 | 1.8357 | 0.11008 | 0.019527 | 1330 | Residential, High density; Multiple Dwelling Units, Low Rise <Two stories or less> | IHB-07 | Gleason Park Phase I | Wet Detention Pond | 128.8767 | City of Indian Harbour Beach | Not provided | Gleason Park Phase 1 (BC-34, IHB-09, IHB-19, IHB-37) | Not provided. | Wet Detention Pond | Completed | 2013 | 382 | 119 | B | 129 | $135,000 | $200 | Not provided | $135,000 | N/A | Structural | 2013 | Banana River Lagoon | Not provided | Not provided | Not provided | Wet Detention Effciency Calculation and TA | yes | 32.9743 | 43.0479
1374 | City of Indian Harbour Beach | Banana River | N/A | BR3-5, BR7 | 0.59 | 0.64 | 0.029176 | 11.1232 | 2.1381 | 0.32453 | 0.062381 | 1300 | Residential, High Density | IHB-07 | Gleason Park Phase I | Wet Detention Pond | 128.8767 | City of Indian Harbour Beach | Not provided | Gleason Park Phase 1 (BC-34, IHB-09, IHB-19, IHB-37) | Not provided. | Wet Detention Pond | Completed | 2013 | 382 | 119 | B | 129 | $135,000 | $200 | Not provided | $135,000 | N/A | Structural | 2013 | Banana River Lagoon | Not provided | Not provided | Not provided | Wet Detention Effciency Calculation and TA | yes | 44.8049 | 118.0701
1375 | City of Indian Harbour Beach | Banana River | N/A | BR3-5, BR7 | 0.59 | 0.64 | 0.37489 | 11.1232 | 2.1381 | 4.17 | 0.80156 | 1300 | Residential, High Density | IHB-07 | Gleason Park Phase I | Wet Detention Pond | 128.8767 | City of Indian Harbour Beach | Not provided | Gleason Park Phase 1 (BC-34, IHB-09, IHB-19, IHB-37) | Not provided. | Wet Detention Pond | Completed | 2013 | 382 | 119 | B | 129 | $135,000 | $200 | Not provided | $135,000 | N/A | Structural | 2013 | Banana River Lagoon | Not provided | Not provided | Not provided | Wet Detention Effciency Calculation and TA | yes | 186.7246 | 1517.122
1376 | City of Indian Harbour Beach | Banana River | N/A | BR3-5, BR7 | 0.59 | 0.64 | 0.0047479 | 11.1232 | 2.1381 | 0.052812 | 0.010152 | 1330 | Residential, High density; Multiple Dwelling Units, Low Rise <Two stories or less> | IHB-07 | Gleason Park Phase I | Wet Detention Pond | 128.8767 | City of Indian Harbour Beach | Not provided | Gleason Park Phase 1 (BC-34, IHB-09, IHB-19, IHB-37) | Not provided. | Wet Detention Pond | Completed | 2013 | 382 | 119 | B | 129 | $135,000 | $200 | Not provided | $135,000 | N/A | Structural | 2013 | Banana River Lagoon | Not provided | Not provided | Not provided | Wet Detention Effciency Calculation and TA | yes | 17.5765 | 19.2141
1377 | City of Indian Harbour Beach | Banana River | N/A | BR3-5, BR7 | 0.59 | 0.64 | 0.010298 | 11.1232 | 2.1381 | 0.11455 | 0.022019 | 1330 | Residential, High density; Multiple Dwelling Units, Low Rise <Two stories or less> | IHB-07 | Gleason Park Phase I | Wet Detention Pond | 128.8767 | City of Indian Harbour Beach | Not provided | Gleason Park Phase 1 (BC-34, IHB-09, IHB-19, IHB-37) | Not provided. | Wet Detention Pond | Completed | 2013 | 382 | 119 | B | 129 | $135,000 | $200 | Not provided | $135,000 | N/A | Structural | 2013 | Banana River Lagoon | Not provided | Not provided | Not provided | Wet Detention Effciency Calculation and TA | yes | 26.8137 | 41.6757
1378 | City of Indian Harbour Beach | Banana River | N/A | BR3-5, BR7 | 0.59 | 0.64 | 0.010932 | 11.1232 | 2.1381 | 0.1216 | 0.023373 | 1330 | Residential, High density; Multiple Dwelling Units, Low Rise <Two stories or less> | IHB-07 | Gleason Park Phase I | Wet Detention Pond | 128.8767 | City of Indian Harbour Beach | Not provided | Gleason Park Phase 1 (BC-34, IHB-09, IHB-19, IHB-37) | Not provided. | Wet Detention Pond | Completed | 2013 | 382 | 119 | B | 129 | $135,000 | $200 | Not provided | $135,000 | N/A | Structural | 2013 | Banana River Lagoon | Not provided | Not provided | Not provided | Wet Detention Effciency Calculation and TA | yes | 27.4174 | 44.2395
1379 | City of Indian Harbour Beach | Banana River | N/A | BR3-5, BR7 | 0.59 | 0.64 | 0.0078017 | 11.1232 | 2.1381 | 0.08678 | 0.016681 | 1330 | Residential, High density; Multiple Dwelling Units, Low Rise <Two stories or less> | IHB-07 | Gleason Park Phase I | Wet Detention Pond | 128.8767 | City of Indian Harbour Beach | Not provided | Gleason Park Phase 1 (BC-34, IHB-09, IHB-19, IHB-37) | Not provided. | Wet Detention Pond | Completed | 2013 | 382 | 119 | B | 129 | $135,000 | $200 | Not provided | $135,000 | N/A | Structural | 2013 | Banana River Lagoon | Not provided | Not provided | Not provided | Wet Detention Effciency Calculation and TA | yes | 22.4941 | 31.5722
1380 | City of Indian Harbour Beach | Banana River | N/A | BR3-5, BR7 | 0.59 | 0.64 | 0.0080952 | 11.1232 | 2.1381 | 0.090045 | 0.017309 | 1330 | Residential, High density; Multiple Dwelling Units, Low Rise <Two stories or less> | IHB-07 | Gleason Park Phase I | Wet Detention Pond | 128.8767 | City of Indian Harbour Beach | Not provided | Gleason Park Phase 1 (BC-34, IHB-09, IHB-19, IHB-37) | Not provided. | Wet Detention Pond | Completed | 2013 | 382 | 119 | B | 129 | $135,000 | $200 | Not provided | $135,000 | N/A | Structural | 2013 | Banana River Lagoon | Not provided | Not provided | Not provided | Wet Detention Effciency Calculation and TA | yes | 22.9052 | 32.7602
1381 | City of Indian Harbour Beach | Banana River | N/A | BR3-5, BR7 | 0.59 | 0.64 | 0.012428 | 11.1232 | 2.1381 | 0.13824 | 0.026573 | 1330 | Residential, High density; Multiple Dwelling Units, Low Rise <Two stories or less> | IHB-07 | Gleason Park Phase I | Wet Detention Pond | 128.8767 | City of Indian Harbour Beach | Not provided | Gleason Park Phase 1 (BC-34, IHB-09, IHB-19, IHB-37) | Not provided. | Wet Detention Pond | Completed | 2013 | 382 | 119 | B | 129 | $135,000 | $200 | Not provided | $135,000 | N/A | Structural | 2013 | Banana River Lagoon | Not provided | Not provided | Not provided | Wet Detention Effciency Calculation and TA | yes | 28.8436 | 50.295
1382 | City of Indian Harbour Beach | Banana River | N/A | BR3-5, BR7 | 0.59 | 0.64 | 0.013604 | 11.1232 | 2.1381 | 0.15132 | 0.029087 | 1330 | Residential, High density; Multiple Dwelling Units, Low Rise <Two stories or less> | IHB-07 | Gleason Park Phase I | Wet Detention Pond | 128.8767 | City of Indian Harbour Beach | Not provided | Gleason Park Phase 1 (BC-34, IHB-09, IHB-19, IHB-37) | Not provided. | Wet Detention Pond | Completed | 2013 | 382 | 119 | B | 129 | $135,000 | $200 | Not provided | $135,000 | N/A | Structural | 2013 | Banana River Lagoon | Not provided | Not provided | Not provided | Wet Detention Effciency Calculation and TA | yes | 30.1446 | 55.0535
1383 | City of Indian Harbour Beach | Banana River | N/A | BR3-5, BR7 | 0.59 | 0.64 | 0.0079932 | 11.1232 | 2.1381 | 0.088911 | 0.01709 | 1330 | Residential, High density; Multiple Dwelling Units, Low Rise <Two stories or less> | IHB-07 | Gleason Park Phase I | Wet Detention Pond | 128.8767 | City of Indian Harbour Beach | Not provided | Gleason Park Phase 1 (BC-34, IHB-09, IHB-19, IHB-37) | Not provided. | Wet Detention Pond | Completed | 2013 | 382 | 119 | B | 129 | $135,000 | $200 | Not provided | $135,000 | N/A | Structural | 2013 | Banana River Lagoon | Not provided | Not provided | Not provided | Wet Detention Effciency Calculation and TA | yes | 34.4922 | 32.3475
1384 | City of Indian Harbour Beach | Banana River | N/A | BR3-5, BR7 | 0.59 | 0.64 | 0.031306 | 11.1232 | 2.1381 | 0.34822 | 0.066935 | 1330 | Residential, High density; Multiple Dwelling Units, Low Rise <Two stories or less> | IHB-07 | Gleason Park Phase I | Wet Detention Pond | 128.8767 | City of Indian Harbour Beach | Not provided | Gleason Park Phase 1 (BC-34, IHB-09, IHB-19, IHB-37) | Not provided. | Wet Detention Pond | Completed | 2013 | 382 | 119 | B | 129 | $135,000 | $200 | Not provided | $135,000 | N/A | Structural | 2013 | Banana River Lagoon | Not provided | Not provided | Not provided | Wet Detention Effciency Calculation and TA | yes | 46.8348 | 126.6893
1385 | City of Indian Harbour Beach | Banana River | N/A | BR3-5, BR7 | 0.59 | 0.64 | 0.030672 | 11.1232 | 2.1381 | 0.34117 | 0.06558 | 1330 | Residential, High density; Multiple Dwelling Units, Low Rise <Two stories or less> | IHB-07 | Gleason Park Phase I | Wet Detention Pond | 128.8767 | City of Indian Harbour Beach | Not provided | Gleason Park Phase 1 (BC-34, IHB-09, IHB-19, IHB-37) | Not provided. | Wet Detention Pond | Completed | 2013 | 382 | 119 | B | 129 | $135,000 | $200 | Not provided | $135,000 | N/A | Structural | 2013 | Banana River Lagoon | Not provided | Not provided | Not provided | Wet Detention Effciency Calculation and TA | yes | 46.2309 | 124.1251
1386 | City of Indian Harbour Beach | Banana River | N/A | BR3-5, BR7 | 0.59 | 0.64 | 0.020511 | 11.1232 | 2.1381 | 0.22814 | 0.043854 | 1330 | Residential, High density; Multiple Dwelling Units, Low Rise <Two stories or less> | IHB-07 | Gleason Park Phase I | Wet Detention Pond | 128.8767 | City of Indian Harbour Beach | Not provided | Gleason Park Phase 1 (BC-34, IHB-09, IHB-19, IHB-37) | Not provided. | Wet Detention Pond | Completed | 2013 | 382 | 119 | B | 129 | $135,000 | $200 | Not provided | $135,000 | N/A | Structural | 2013 | Banana River Lagoon | Not provided | Not provided | Not provided | Wet Detention Effciency Calculation and TA | yes | 40.2927 | 83.0035
1387 | City of Indian Harbour Beach | Banana River | N/A | BR3-5, BR7 | 0.59 | 0.64 | 0.020217 | 11.1232 | 2.1381 | 0.22488 | 0.043226 | 1330 | Residential, High density; Multiple Dwelling Units, Low Rise <Two stories or less> | IHB-07 | Gleason Park Phase I | Wet Detention Pond | 128.8767 | City of Indian Harbour Beach | Not provided | Gleason Park Phase 1 (BC-34, IHB-09, IHB-19, IHB-37) | Not provided. | Wet Detention Pond | Completed | 2013 | 382 | 119 | B | 129 | $135,000 | $200 | Not provided | $135,000 | N/A | Structural | 2013 | Banana River Lagoon | Not provided | Not provided | Not provided | Wet Detention Effciency Calculation and TA | yes | 39.8815 | 81.8146
1388 | City of Indian Harbour Beach | Banana River | N/A | BR3-5, BR7 | 0.59 | 0.64 | 0.035093 | 11.1232 | 2.1381 | 0.39035 | 0.075034 | 1330 | Residential, High density; Multiple Dwelling Units, Low Rise <Two stories or less> | IHB-07 | Gleason Park Phase I | Wet Detention Pond | 128.8767 | City of Indian Harbour Beach | Not provided | Gleason Park Phase 1 (BC-34, IHB-09, IHB-19, IHB-37) | Not provided. | Wet Detention Pond | Completed | 2013 | 382 | 119 | B | 129 | $135,000 | $200 | Not provided | $135,000 | N/A | Structural | 2013 | Banana River Lagoon | Not provided | Not provided | Not provided | Wet Detention Effciency Calculation and TA | yes | 48.0537 | 142.0178
1389 | City of Indian Harbour Beach | Banana River | N/A | BR3-5, BR7 | 0.59 | 0.64 | 0.61776 | 7.3185 | 0.99478 | 4.5211 | 0.61454 | 1750 | Governmental | IHB-07 | Gleason Park Phase I | Wet Detention Pond | 128.8767 | City of Indian Harbour Beach | Not provided | Gleason Park Phase 1 (BC-34, IHB-09, IHB-19, IHB-37) | Not provided. | Wet Detention Pond | Completed | 2013 | 382 | 119 | B | 129 | $135,000 | $200 | Not provided | $135,000 | N/A | Structural | 2013 | Banana River Lagoon | Not provided | Not provided | Not provided | Wet Detention Effciency Calculation and TA | yes | 200 | 2500
1390 | City of Indian Harbour Beach | Banana River | N/A | BR3-5, BR7 | 0.59 | 0.64 | 0.36032 | 6.7412 | 1.3229 | 2.429 | 0.47667 | 1390 | High Density Under Construction | IHB-07 | Gleason Park Phase I | Wet Detention Pond | 128.8767 | City of Indian Harbour Beach | Not provided | Gleason Park Phase 1 (BC-34, IHB-09, IHB-19, IHB-37) | Not provided. | Wet Detention Pond | Completed | 2013 | 382 | 119 | B | 129 | $135,000 | $200 | Not provided | $135,000 | N/A | Structural | 2013 | Banana River Lagoon | Not provided | Not provided | Not provided | Wet Detention Effciency Calculation and TA | yes | 197.2143 | 1458.1567
1391 | Natural Lands | Banana River | N/A | BR3-5, BR7 | 0.59 | 0.64 | 0.070424 | 6.7412 | 1.3229 | 0.47474 | 0.093164 | 5300 | Reservoirs | IHB-07 | Gleason Park Phase I | Wet Detention Pond | 128.8767 | City of Indian Harbour Beach | Not provided | Gleason Park Phase 1 (BC-34, IHB-09, IHB-19, IHB-37) | Not provided. | Wet Detention Pond | Completed | 2013 | 382 | 119 | B | 129 | $135,000 | $200 | Not provided | $135,000 | N/A | Structural | 2013 | Banana River Lagoon | Not provided | Not provided | Not provided | Wet Detention Effciency Calculation and TA | yes | 77.7994 | 284.995
1392 | City of Indian Harbour Beach | Banana River | N/A | BR3-5, BR7 | 0.59 | 0.64 | 0.034566 | 6.7412 | 1.3229 | 0.23302 | 0.045728 | 8370 | Surface Water Collection Basin | IHB-07 | Gleason Park Phase I | Wet Detention Pond | 128.8767 | City of Indian Harbour Beach | Not provided | Gleason Park Phase 1 (BC-34, IHB-09, IHB-19, IHB-37) | Not provided. | Wet Detention Pond | Completed | 2013 | 382 | 119 | B | 129 | $135,000 | $200 | Not provided | $135,000 | N/A | Structural | 2013 | Banana River Lagoon | Not provided | Not provided | Not provided | Wet Detention Effciency Calculation and TA | yes | 70.494 | 139.8838
1393 | City of Indian Harbour Beach | Banana River | N/A | BR3-5, BR7 | 0.59 | 0.64 | 0.15246 | 6.7412 | 1.3229 | 1.0277 | 0.20168 | 1300 | Residential, High Density | IHB-07 | Gleason Park Phase I | Wet Detention Pond | 128.8767 | City of Indian Harbour Beach | Not provided | Gleason Park Phase 1 (BC-34, IHB-09, IHB-19, IHB-37) | Not provided. | Wet Detention Pond | Completed | 2013 | 382 | 119 | B | 129 | $135,000 | $200 | Not provided | $135,000 | N/A | Structural | 2013 | Banana River Lagoon | Not provided | Not provided | Not provided | Wet Detention Effciency Calculation and TA | yes | 113.1157 | 616.9645
1394 | City of Indian Harbour Beach | Banana River | N/A | BR3-5, BR7 | 0.59 | 0.64 | 0.01597 | 9.5224 | 1.3994 | 0.15207 | 0.022349 | 1200 | Residential, Medium Density-Two-five dwellingunits per acre | IHB-07 | Gleason Park Phase I | Wet Detention Pond | 128.8767 | City of Indian Harbour Beach | Not provided | Gleason Park Phase 1 (BC-34, IHB-09, IHB-19, IHB-37) | Not provided. | Wet Detention Pond | Completed | 2013 | 382 | 119 | B | 129 | $135,000 | $200 | Not provided | $135,000 | N/A | Structural | 2013 | Banana River Lagoon | Not provided | Not provided | Not provided | Wet Detention Effciency Calculation and TA | yes | 33.6803 | 64.6268
1395 | City of Indian Harbour Beach | Banana River | N/A | BR3-5, BR7 | 0.59 | 0.64 | 0.0392 | 9.5224 | 1.3994 | 0.37327 | 0.054858 | 1210 | Fixed Single Family Units | IHB-07 | Gleason Park Phase I | Wet Detention Pond | 128.8767 | City of Indian Harbour Beach | Not provided | Gleason Park Phase 1 (BC-34, IHB-09, IHB-19, IHB-37) | Not provided. | Wet Detention Pond | Completed | 2013 | 382 | 119 | B | 129 | $135,000 | $200 | Not provided | $135,000 | N/A | Structural | 2013 | Banana River Lagoon | Not provided | Not provided | Not provided | Wet Detention Effciency Calculation and TA | yes | 71.185 | 158.6349
1396 | City of Indian Harbour Beach | Banana River | N/A | BR3-5, BR7 | 0.59 | 0.64 | 6.8421e-05 | 9.5224 | 1.3994 | 0.00065153 | 9.5751e-05 | 1210 | Fixed Single Family Units | IHB-07 | Gleason Park Phase I | Wet Detention Pond | 128.8767 | City of Indian Harbour Beach | Not provided | Gleason Park Phase 1 (BC-34, IHB-09, IHB-19, IHB-37) | Not provided. | Wet Detention Pond | Completed | 2013 | 382 | 119 | B | 129 | $135,000 | $200 | Not provided | $135,000 | N/A | Structural | 2013 | Banana River Lagoon | Not provided | Not provided | Not provided | Wet Detention Effciency Calculation and TA | yes | 2.637 | 0.27689
1397 | City of Indian Harbour Beach | Banana River | N/A | BR3-5, BR7 | 0.59 | 0.64 | 0.0094318 | 9.5224 | 1.3994 | 0.089813 | 0.013199 | 1210 | Fixed Single Family Units | IHB-07 | Gleason Park Phase I | Wet Detention Pond | 128.8767 | City of Indian Harbour Beach | Not provided | Gleason Park Phase 1 (BC-34, IHB-09, IHB-19, IHB-37) | Not provided. | Wet Detention Pond | Completed | 2013 | 382 | 119 | B | 129 | $135,000 | $200 | Not provided | $135,000 | N/A | Structural | 2013 | Banana River Lagoon | Not provided | Not provided | Not provided | Wet Detention Effciency Calculation and TA | yes | 25.9244 | 38.1691
1398 | City of Indian Harbour Beach | Banana River | N/A | BR3-5, BR7 | 0.59 | 0.64 | 0.61776 | 7.3168 | 0.99454 | 4.52 | 0.61439 | 1750 | Governmental | IHB-07 | Gleason Park Phase I | Wet Detention Pond | 128.8767 | City of Indian Harbour Beach | Not provided | Gleason Park Phase 1 (BC-34, IHB-09, IHB-19, IHB-37) | Not provided. | Wet Detention Pond | Completed | 2013 | 382 | 119 | B | 129 | $135,000 | $200 | Not provided | $135,000 | N/A | Structural | 2013 | Banana River Lagoon | Not provided | Not provided | Not provided | Wet Detention Effciency Calculation and TA | yes | 200 | 2500
1399 | City of Indian Harbour Beach | Banana River | N/A | BR3-5, BR7 | 0.59 | 0.64 | 0.12797 | 9.5268 | 1.4001 | 1.2192 | 0.17917 | 1200 | Residential, Medium Density-Two-five dwellingunits per acre | IHB-07 | Gleason Park Phase I | Wet Detention Pond | 128.8767 | City of Indian Harbour Beach | Not provided | Gleason Park Phase 1 (BC-34, IHB-09, IHB-19, IHB-37) | Not provided. | Wet Detention Pond | Completed | 2013 | 382 | 119 | B | 129 | $135,000 | $200 | Not provided | $135,000 | N/A | Structural | 2013 | Banana River Lagoon | Not provided | Not provided | Not provided | Wet Detention Effciency Calculation and TA | yes | 96.3373 | 517.8823
1400 | City of Indian Harbour Beach | Banana River | N/A | BR3-5, BR7 | 0.59 | 0.64 | 0.025888 | 9.5268 | 1.4001 | 0.24663 | 0.036245 | 1210 | Fixed Single Family Units | IHB-07 | Gleason Park Phase I | Wet Detention Pond | 128.8767 | City of Indian Harbour Beach | Not provided | Gleason Park Phase 1 (BC-34, IHB-09, IHB-19, IHB-37) | Not provided. | Wet Detention Pond | Completed | 2013 | 382 | 119 | B | 129 | $135,000 | $200 | Not provided | $135,000 | N/A | Structural | 2013 | Banana River Lagoon | Not provided | Not provided | Not provided | Wet Detention Effciency Calculation and TA | yes | 49.0332 | 104.7636
1401 | City of Indian Harbour Beach | Banana River | N/A | BR3-5, BR7 | 0.59 | 0.64 | 0.23179 | 9.5268 | 1.4001 | 2.2082 | 0.32452 | 1210 | Fixed Single Family Units | IHB-07 | Gleason Park Phase I | Wet Detention Pond | 128.8767 | City of Indian Harbour Beach | Not provided | Gleason Park Phase 1 (BC-34, IHB-09, IHB-19, IHB-37) | Not provided. | Wet Detention Pond | Completed | 2013 | 382 | 119 | B | 129 | $135,000 | $200 | Not provided | $135,000 | N/A | Structural | 2013 | Banana River Lagoon | Not provided | Not provided | Not provided | Wet Detention Effciency Calculation and TA | yes | 132.0649 | 938.0116
1402 | City of Indian Harbour Beach | Banana River | N/A | BR3-5, BR7 | 0.59 | 0.64 | 0.21457 | 9.5268 | 1.4001 | 2.0442 | 0.30042 | 1210 | Fixed Single Family Units | IHB-07 | Gleason Park Phase I | Wet Detention Pond | 128.8767 | City of Indian Harbour Beach | Not provided | Gleason Park Phase 1 (BC-34, IHB-09, IHB-19, IHB-37) | Not provided. | Wet Detention Pond | Completed | 2013 | 382 | 119 | B | 129 | $135,000 | $200 | Not provided | $135,000 | N/A | Structural | 2013 | Banana River Lagoon | Not provided | Not provided | Not provided | Wet Detention Effciency Calculation and TA | yes | 119.4483 | 868.3538
1403 | City of Indian Harbour Beach | Banana River | N/A | BR3-5, BR7 | 0.59 | 0.64 | 0.015026 | 9.5268 | 1.4001 | 0.14315 | 0.021038 | 1210 | Fixed Single Family Units | IHB-07 | Gleason Park Phase I | Wet Detention Pond | 128.8767 | City of Indian Harbour Beach | Not provided | Gleason Park Phase 1 (BC-34, IHB-09, IHB-19, IHB-37) | Not provided. | Wet Detention Pond | Completed | 2013 | 382 | 119 | B | 129 | $135,000 | $200 | Not provided | $135,000 | N/A | Structural | 2013 | Banana River Lagoon | Not provided | Not provided | Not provided | Wet Detention Effciency Calculation and TA | yes | 42.2254 | 60.8079
1404 | City of Indian Harbour Beach | Banana River | N/A | BR3-5, BR7 | 0.59 | 0.64 | 0.0025157 | 9.5268 | 1.4001 | 0.023967 | 0.0035222 | 1210 | Fixed Single Family Units | IHB-07 | Gleason Park Phase I | Wet Detention Pond | 128.8767 | City of Indian Harbour Beach | Not provided | Gleason Park Phase 1 (BC-34, IHB-09, IHB-19, IHB-37) | Not provided. | Wet Detention Pond | Completed | 2013 | 382 | 119 | B | 129 | $135,000 | $200 | Not provided | $135,000 | N/A | Structural | 2013 | Banana River Lagoon | Not provided | Not provided | Not provided | Wet Detention Effciency Calculation and TA | yes | 44.5367 | 10.1808
1405 | City of Indian Harbour Beach | Banana River | N/A | BR3-5, BR7 | 0.59 | 0.64 | 0.0033089 | 9.5199 | 1.3991 | 0.031501 | 0.0046295 | 1210 | Fixed Single Family Units | IHB-07 | Gleason Park Phase I | Wet Detention Pond | 128.8767 | City of Indian Harbour Beach | Not provided | Gleason Park Phase 1 (BC-34, IHB-09, IHB-19, IHB-37) | Not provided. | Wet Detention Pond | Completed | 2013 | 382 | 119 | B | 129 | $135,000 | $200 | Not provided | $135,000 | N/A | Structural | 2013 | Banana River Lagoon | Not provided | Not provided | Not provided | Wet Detention Effciency Calculation and TA | yes | 54.8077 | 13.3907
1406 | City of Indian Harbour Beach | Banana River | N/A | BR3-5, BR7 | 0.59 | 0.64 | 0.22822 | 9.5261 | 1.4 | 2.174 | 0.3195 | 1200 | Residential, Medium Density-Two-five dwellingunits per acre | IHB-07 | Gleason Park Phase I | Wet Detention Pond | 128.8767 | City of Indian Harbour Beach | Not provided | Gleason Park Phase 1 (BC-34, IHB-09, IHB-19, IHB-37) | Not provided. | Wet Detention Pond | Completed | 2013 | 382 | 119 | B | 129 | $135,000 | $200 | Not provided | $135,000 | N/A | Structural | 2013 | Banana River Lagoon | Not provided | Not provided | Not provided | Wet Detention Effciency Calculation and TA | yes | 137.0084 | 923.5549
1407 | City of Indian Harbour Beach | Banana River | N/A | BR3-5, BR7 | 0.59 | 0.64 | 0.06668 | 9.5261 | 1.4 | 0.6352 | 0.093351 | 1210 | Fixed Single Family Units | IHB-07 | Gleason Park Phase I | Wet Detention Pond | 128.8767 | City of Indian Harbour Beach | Not provided | Gleason Park Phase 1 (BC-34, IHB-09, IHB-19, IHB-37) | Not provided. | Wet Detention Pond | Completed | 2013 | 382 | 119 | B | 129 | $135,000 | $200 | Not provided | $135,000 | N/A | Structural | 2013 | Banana River Lagoon | Not provided | Not provided | Not provided | Wet Detention Effciency Calculation and TA | yes | 65.7524 | 269.8438
1408 | City of Indian Harbour Beach | Banana River | N/A | BR3-5, BR7 | 0.59 | 0.64 | 0.085684 | 9.5261 | 1.4 | 0.81624 | 0.11996 | 1210 | Fixed Single Family Units | IHB-07 | Gleason Park Phase I | Wet Detention Pond | 128.8767 | City of Indian Harbour Beach | Not provided | Gleason Park Phase 1 (BC-34, IHB-09, IHB-19, IHB-37) | Not provided. | Wet Detention Pond | Completed | 2013 | 382 | 119 | B | 129 | $135,000 | $200 | Not provided | $135,000 | N/A | Structural | 2013 | Banana River Lagoon | Not provided | Not provided | Not provided | Wet Detention Effciency Calculation and TA | yes | 76.0408 | 346.7527
1409 | City of Indian Harbour Beach | Banana River | N/A | BR3-5, BR7 | 0.59 | 0.64 | 0.036919 | 9.5261 | 1.4 | 0.35169 | 0.051686 | 1210 | Fixed Single Family Units | IHB-07 | Gleason Park Phase I | Wet Detention Pond | 128.8767 | City of Indian Harbour Beach | Not provided | Gleason Park Phase 1 (BC-34, IHB-09, IHB-19, IHB-37) | Not provided. | Wet Detention Pond | Completed | 2013 | 382 | 119 | B | 129 | $135,000 | $200 | Not provided | $135,000 | N/A | Structural | 2013 | Banana River Lagoon | Not provided | Not provided | Not provided | Wet Detention Effciency Calculation and TA | yes | 49.6789 | 149.4049
1410 | City of Indian Harbour Beach | Banana River | N/A | BR3-5, BR7 | 0.59 | 0.64 | 0.037367 | 9.5261 | 1.4 | 0.35596 | 0.052313 | 1210 | Fixed Single Family Units | IHB-07 | Gleason Park Phase I | Wet Detention Pond | 128.8767 | City of Indian Harbour Beach | Not provided | Gleason Park Phase 1 (BC-34, IHB-09, IHB-19, IHB-37) | Not provided. | Wet Detention Pond | Completed | 2013 | 382 | 119 | B | 129 | $135,000 | $200 | Not provided | $135,000 | N/A | Structural | 2013 | Banana River Lagoon | Not provided | Not provided | Not provided | Wet Detention Effciency Calculation and TA | yes | 51.7675 | 151.2198
1411 | City of Indian Harbour Beach | Banana River | N/A | BR3-5, BR7 | 0.59 | 0.64 | 0.056215 | 9.5261 | 1.4 | 0.53551 | 0.0787 | 1210 | Fixed Single Family Units | IHB-07 | Gleason Park Phase I | Wet Detention Pond | 128.8767 | City of Indian Harbour Beach | Not provided | Gleason Park Phase 1 (BC-34, IHB-09, IHB-19, IHB-37) | Not provided. | Wet Detention Pond | Completed | 2013 | 382 | 119 | B | 129 | $135,000 | $200 | Not provided | $135,000 | N/A | Structural | 2013 | Banana River Lagoon | Not provided | Not provided | Not provided | Wet Detention Effciency Calculation and TA | yes | 60.3703 | 227.4946
1412 | City of Indian Harbour Beach | Banana River | N/A | BR3-5, BR7 | 0.59 | 0.64 | 0.10668 | 9.5261 | 1.4 | 1.0163 | 0.14935 | 1210 | Fixed Single Family Units | IHB-07 | Gleason Park Phase I | Wet Detention Pond | 128.8767 | City of Indian Harbour Beach | Not provided | Gleason Park Phase 1 (BC-34, IHB-09, IHB-19, IHB-37) | Not provided. | Wet Detention Pond | Completed | 2013 | 382 | 119 | B | 129 | $135,000 | $200 | Not provided | $135,000 | N/A | Structural | 2013 | Banana River Lagoon | Not provided | Not provided | Not provided | Wet Detention Effciency Calculation and TA | yes | 85.5728 | 431.7294
1413 | City of Indian Harbour Beach | Banana River | N/A | BR3-5, BR7 | 0.59 | 0.64 | 0.15311 | 10.3519 | 1.7838 | 1.5849 | 0.27311 | 1210 | Fixed Single Family Units | IHB-07 | Gleason Park Phase I | Wet Detention Pond | 128.8767 | City of Indian Harbour Beach | Not provided | Gleason Park Phase 1 (BC-34, IHB-09, IHB-19, IHB-37) | Not provided. | Wet Detention Pond | Completed | 2013 | 382 | 119 | B | 129 | $135,000 | $200 | Not provided | $135,000 | N/A | Structural | 2013 | Banana River Lagoon | Not provided | Not provided | Not provided | Wet Detention Effciency Calculation and TA | yes | 101.5925 | 619.5963
1414 | City of Indian Harbour Beach | Banana River | N/A | BR3-5, BR7 | 0.59 | 0.64 | 0.14229 | 10.3519 | 1.7838 | 1.4729 | 0.25382 | 1210 | Fixed Single Family Units | IHB-07 | Gleason Park Phase I | Wet Detention Pond | 128.8767 | City of Indian Harbour Beach | Not provided | Gleason Park Phase 1 (BC-34, IHB-09, IHB-19, IHB-37) | Not provided. | Wet Detention Pond | Completed | 2013 | 382 | 119 | B | 129 | $135,000 | $200 | Not provided | $135,000 | N/A | Structural | 2013 | Banana River Lagoon | Not provided | Not provided | Not provided | Wet Detention Effciency Calculation and TA | yes | 98.7868 | 575.8185
1415 | City of Indian Harbour Beach | Banana River | N/A | BR3-5, BR7 | 0.59 | 0.64 | 0.32237 | 10.3519 | 1.7838 | 3.3371 | 0.57505 | 1300 | Residential, High Density | IHB-07 | Gleason Park Phase I | Wet Detention Pond | 128.8767 | City of Indian Harbour Beach | Not provided | Gleason Park Phase 1 (BC-34, IHB-09, IHB-19, IHB-37) | Not provided. | Wet Detention Pond | Completed | 2013 | 382 | 119 | B | 129 | $135,000 | $200 | Not provided | $135,000 | N/A | Structural | 2013 | Banana River Lagoon | Not provided | Not provided | Not provided | Wet Detention Effciency Calculation and TA | yes | 153.6932 | 1304.5852
1416 | City of Indian Harbour Beach | Banana River | N/A | BR3-5, BR7 | 0.59 | 0.64 | 0.61776 | 7.2778 | 0.98626 | 4.4959 | 0.60928 | 1750 | Governmental | IHB-07 | Gleason Park Phase I | Wet Detention Pond | 128.8767 | City of Indian Harbour Beach | Not provided | Gleason Park Phase 1 (BC-34, IHB-09, IHB-19, IHB-37) | Not provided. | Wet Detention Pond | Completed | 2013 | 382 | 119 | B | 129 | $135,000 | $200 | Not provided | $135,000 | N/A | Structural | 2013 | Banana River Lagoon | Not provided | Not provided | Not provided | Wet Detention Effciency Calculation and TA | yes | 200 | 2500
1417 | City of Indian Harbour Beach | Banana River | N/A | BR3-5, BR7 | 0.59 | 0.64 | 0.20821 | 9.5199 | 1.3991 | 1.9821 | 0.2913 | 1200 | Residential, Medium Density-Two-five dwellingunits per acre | IHB-07 | Gleason Park Phase I | Wet Detention Pond | 128.8767 | City of Indian Harbour Beach | Not provided | Gleason Park Phase 1 (BC-34, IHB-09, IHB-19, IHB-37) | Not provided. | Wet Detention Pond | Completed | 2013 | 382 | 119 | B | 129 | $135,000 | $200 | Not provided | $135,000 | N/A | Structural | 2013 | Banana River Lagoon | Not provided | Not provided | Not provided | Wet Detention Effciency Calculation and TA | yes | 131.9696 | 842.587
1418 | City of Indian Harbour Beach | Banana River | N/A | BR3-5, BR7 | 0.59 | 0.64 | 0.11725 | 9.5199 | 1.3991 | 1.1162 | 0.16404 | 1210 | Fixed Single Family Units | IHB-07 | Gleason Park Phase I | Wet Detention Pond | 128.8767 | City of Indian Harbour Beach | Not provided | Gleason Park Phase 1 (BC-34, IHB-09, IHB-19, IHB-37) | Not provided. | Wet Detention Pond | Completed | 2013 | 382 | 119 | B | 129 | $135,000 | $200 | Not provided | $135,000 | N/A | Structural | 2013 | Banana River Lagoon | Not provided | Not provided | Not provided | Wet Detention Effciency Calculation and TA | yes | 93.2558 | 474.4744
1419 | City of Indian Harbour Beach | Banana River | N/A | BR3-5, BR7 | 0.59 | 0.64 | 0.18101 | 9.5199 | 1.3991 | 1.7232 | 0.25326 | 1210 | Fixed Single Family Units | IHB-07 | Gleason Park Phase I | Wet Detention Pond | 128.8767 | City of Indian Harbour Beach | Not provided | Gleason Park Phase 1 (BC-34, IHB-09, IHB-19, IHB-37) | Not provided. | Wet Detention Pond | Completed | 2013 | 382 | 119 | B | 129 | $135,000 | $200 | Not provided | $135,000 | N/A | Structural | 2013 | Banana River Lagoon | Not provided | Not provided | Not provided | Wet Detention Effciency Calculation and TA | yes | 110.2132 | 732.537
1420 | City of Indian Harbour Beach | Banana River | N/A | BR3-5, BR7 | 0.59 | 0.64 | 0.098607 | 9.5199 | 1.3991 | 0.93873 | 0.13796 | 1210 | Fixed Single Family Units | IHB-07 | Gleason Park Phase I | Wet Detention Pond | 128.8767 | City of Indian Harbour Beach | Not provided | Gleason Park Phase 1 (BC-34, IHB-09, IHB-19, IHB-37) | Not provided. | Wet Detention Pond | Completed | 2013 | 382 | 119 | B | 129 | $135,000 | $200 | Not provided | $135,000 | N/A | Structural | 2013 | Banana River Lagoon | Not provided | Not provided | Not provided | Wet Detention Effciency Calculation and TA | yes | 90.9998 | 399.0471
1421 | City of Indian Harbour Beach | Banana River | N/A | BR3-5, BR7 | 0.59 | 0.64 | 0.0054285 | 9.5199 | 1.3991 | 0.051679 | 0.007595 | 1210 | Fixed Single Family Units | IHB-07 | Gleason Park Phase I | Wet Detention Pond | 128.8767 | City of Indian Harbour Beach | Not provided | Gleason Park Phase 1 (BC-34, IHB-09, IHB-19, IHB-37) | Not provided. | Wet Detention Pond | Completed | 2013 | 382 | 119 | B | 129 | $135,000 | $200 | Not provided | $135,000 | N/A | Structural | 2013 | Banana River Lagoon | Not provided | Not provided | Not provided | Wet Detention Effciency Calculation and TA | yes | 42.592 | 21.9685
1422 | City of Indian Harbour Beach | Banana River | N/A | BR3-5, BR7 | 0.59 | 0.64 | 0.0048203 | 9.5199 | 1.3991 | 0.045889 | 0.006744 | 1210 | Fixed Single Family Units | IHB-07 | Gleason Park Phase I | Wet Detention Pond | 128.8767 | City of Indian Harbour Beach | Not provided | Gleason Park Phase 1 (BC-34, IHB-09, IHB-19, IHB-37) | Not provided. | Wet Detention Pond | Completed | 2013 | 382 | 119 | B | 129 | $135,000 | $200 | Not provided | $135,000 | N/A | Structural | 2013 | Banana River Lagoon | Not provided | Not provided | Not provided | Wet Detention Effciency Calculation and TA | yes | 60.9151 | 19.5069
1423 | City of Indian Harbour Beach | Banana River | N/A | BR3-5, BR7 | 0.59 | 0.64 | 0.03812 | 9.5241 | 1.3997 | 0.36306 | 0.053356 | 1210 | Fixed Single Family Units | IHB-07 | Gleason Park Phase I | Wet Detention Pond | 128.8767 | City of Indian Harbour Beach | Not provided | Gleason Park Phase 1 (BC-34, IHB-09, IHB-19, IHB-37) | Not provided. | Wet Detention Pond | Completed | 2013 | 382 | 119 | B | 129 | $135,000 | $200 | Not provided | $135,000 | N/A | Structural | 2013 | Banana River Lagoon | Not provided | Not provided | Not provided | Wet Detention Effciency Calculation and TA | yes | 55.7677 | 154.2646
1424 | City of Indian Harbour Beach | Banana River | N/A | BR3-5, BR7 | 0.59 | 0.64 | 0.11718 | 9.5241 | 1.3997 | 1.1161 | 0.16402 | 1210 | Fixed Single Family Units | IHB-07 | Gleason Park Phase I | Wet Detention Pond | 128.8767 | City of Indian Harbour Beach | Not provided | Gleason Park Phase 1 (BC-34, IHB-09, IHB-19, IHB-37) | Not provided. | Wet Detention Pond | Completed | 2013 | 382 | 119 | B | 129 | $135,000 | $200 | Not provided | $135,000 | N/A | Structural | 2013 | Banana River Lagoon | Not provided | Not provided | Not provided | Wet Detention Effciency Calculation and TA | yes | 87.2136 | 474.2256
1425 | City of Indian Harbour Beach | Banana River | N/A | BR3-5, BR7 | 0.59 | 0.64 | 0.12196 | 9.5241 | 1.3997 | 1.1616 | 0.17071 | 1210 | Fixed Single Family Units | IHB-07 | Gleason Park Phase I | Wet Detention Pond | 128.8767 | City of Indian Harbour Beach | Not provided | Gleason Park Phase 1 (BC-34, IHB-09, IHB-19, IHB-37) | Not provided. | Wet Detention Pond | Completed | 2013 | 382 | 119 | B | 129 | $135,000 | $200 | Not provided | $135,000 | N/A | Structural | 2013 | Banana River Lagoon | Not provided | Not provided | Not provided | Wet Detention Effciency Calculation and TA | yes | 89.5582 | 493.5649
1426 | City of Indian Harbour Beach | Banana River | N/A | BR3-5, BR7 | 0.59 | 0.64 | 0.0012962 | 9.5241 | 1.3997 | 0.012345 | 0.0018143 | 1210 | Fixed Single Family Units | IHB-07 | Gleason Park Phase I | Wet Detention Pond | 128.8767 | City of Indian Harbour Beach | Not provided | Gleason Park Phase 1 (BC-34, IHB-09, IHB-19, IHB-37) | Not provided. | Wet Detention Pond | Completed | 2013 | 382 | 119 | B | 129 | $135,000 | $200 | Not provided | $135,000 | N/A | Structural | 2013 | Banana River Lagoon | Not provided | Not provided | Not provided | Wet Detention Effciency Calculation and TA | yes | 15.2268 | 5.2456
1427 | City of Indian Harbour Beach | Banana River | N/A | BR3-5, BR7 | 0.59 | 0.64 | 0.08313 | 9.5241 | 1.3997 | 0.79174 | 0.11636 | 1210 | Fixed Single Family Units | IHB-07 | Gleason Park Phase I | Wet Detention Pond | 128.8767 | City of Indian Harbour Beach | Not provided | Gleason Park Phase 1 (BC-34, IHB-09, IHB-19, IHB-37) | Not provided. | Wet Detention Pond | Completed | 2013 | 382 | 119 | B | 129 | $135,000 | $200 | Not provided | $135,000 | N/A | Structural | 2013 | Banana River Lagoon | Not provided | Not provided | Not provided | Wet Detention Effciency Calculation and TA | yes | 82.3939 | 336.4138
1428 | City of Indian Harbour Beach | Banana River | N/A | BR3-5, BR7 | 0.59 | 0.64 | 0.19558 | 9.5241 | 1.3997 | 1.8628 | 0.27376 | 1210 | Fixed Single Family Units | IHB-07 | Gleason Park Phase I | Wet Detention Pond | 128.8767 | City of Indian Harbour Beach | Not provided | Gleason Park Phase 1 (BC-34, IHB-09, IHB-19, IHB-37) | Not provided. | Wet Detention Pond | Completed | 2013 | 382 | 119 | B | 129 | $135,000 | $200 | Not provided | $135,000 | N/A | Structural | 2013 | Banana River Lagoon | Not provided | Not provided | Not provided | Wet Detention Effciency Calculation and TA | yes | 113.1576 | 791.4938
1429 | City of Indian Harbour Beach | Banana River | N/A | BR3-5, BR7 | 0.59 | 0.64 | 0.060489 | 9.5241 | 1.3997 | 0.57611 | 0.084667 | 1210 | Fixed Single Family Units | IHB-07 | Gleason Park Phase I | Wet Detention Pond | 128.8767 | City of Indian Harbour Beach | Not provided | Gleason Park Phase 1 (BC-34, IHB-09, IHB-19, IHB-37) | Not provided. | Wet Detention Pond | Completed | 2013 | 382 | 119 | B | 129 | $135,000 | $200 | Not provided | $135,000 | N/A | Structural | 2013 | Banana River Lagoon | Not provided | Not provided | Not provided | Wet Detention Effciency Calculation and TA | yes | 70.6409 | 244.7919
1430 | City of Indian Harbour Beach | Banana River | N/A | BR3-5, BR7 | 0.59 | 0.64 | 0.059669 | 9.1363 | 1.3206 | 0.54516 | 0.078801 | 1750 | Governmental | IHB-07 | Gleason Park Phase I | Wet Detention Pond | 128.8767 | City of Indian Harbour Beach | Not provided | Gleason Park Phase 1 (BC-34, IHB-09, IHB-19, IHB-37) | Not provided. | Wet Detention Pond | Completed | 2013 | 382 | 119 | B | 129 | $135,000 | $200 | Not provided | $135,000 | N/A | Structural | 2013 | Banana River Lagoon | Not provided | Not provided | Not provided | Wet Detention Effciency Calculation and TA | yes | 91.9107 | 241.4732
1431 | City of Indian Harbour Beach | Banana River | N/A | BR3-5, BR7 | 0.59 | 0.64 | 0.20781 | 7.3877 | 1.0778 | 1.5352 | 0.22397 | 1390 | High Density Under Construction | IHB-07 | Gleason Park Phase I | Wet Detention Pond | 128.8767 | City of Indian Harbour Beach | Not provided | Gleason Park Phase 1 (BC-34, IHB-09, IHB-19, IHB-37) | Not provided. | Wet Detention Pond | Completed | 2013 | 382 | 119 | B | 129 | $135,000 | $200 | Not provided | $135,000 | N/A | Structural | 2013 | Banana River Lagoon | Not provided | Not provided | Not provided | Wet Detention Effciency Calculation and TA | yes | 133.4203 | 840.9638
1432 | City of Indian Harbour Beach | Banana River | N/A | BR3-5, BR7 | 0.59 | 0.64 | 0.00073632 | 7.3877 | 1.0778 | 0.0054397 | 0.00079359 | 8370 | Surface Water Collection Basin | IHB-07 | Gleason Park Phase I | Wet Detention Pond | 128.8767 | City of Indian Harbour Beach | Not provided | Gleason Park Phase 1 (BC-34, IHB-09, IHB-19, IHB-37) | Not provided. | Wet Detention Pond | Completed | 2013 | 382 | 119 | B | 129 | $135,000 | $200 | Not provided | $135,000 | N/A | Structural | 2013 | Banana River Lagoon | Not provided | Not provided | Not provided | Wet Detention Effciency Calculation and TA | yes | 31.7263 | 2.9798
1433 | City of Indian Harbour Beach | Banana River | N/A | BR3-5, BR7 | 0.59 | 0.64 | 0.40922 | 7.3877 | 1.0778 | 3.0232 | 0.44105 | 1410 | Retail Sales and Services | IHB-07 | Gleason Park Phase I | Wet Detention Pond | 128.8767 | City of Indian Harbour Beach | Not provided | Gleason Park Phase 1 (BC-34, IHB-09, IHB-19, IHB-37) | Not provided. | Wet Detention Pond | Completed | 2013 | 382 | 119 | B | 129 | $135,000 | $200 | Not provided | $135,000 | N/A | Structural | 2013 | Banana River Lagoon | Not provided | Not provided | Not provided | Wet Detention Effciency Calculation and TA | yes | 166.2805 | 1656.0564
1434 | City of Indian Harbour Beach | Banana River | N/A | BR3-5, BR7 | 0.59 | 0.64 | 0.19267 | 9.5278 | 1.4002 | 1.8357 | 0.26978 | 1200 | Residential, Medium Density-Two-five dwellingunits per acre | IHB-07 | Gleason Park Phase I | Wet Detention Pond | 128.8767 | City of Indian Harbour Beach | Not provided | Gleason Park Phase 1 (BC-34, IHB-09, IHB-19, IHB-37) | Not provided. | Wet Detention Pond | Completed | 2013 | 382 | 119 | B | 129 | $135,000 | $200 | Not provided | $135,000 | N/A | Structural | 2013 | Banana River Lagoon | Not provided | Not provided | Not provided | Wet Detention Effciency Calculation and TA | yes | 131.2136 | 779.6963
1435 | City of Indian Harbour Beach | Banana River | N/A | BR3-5, BR7 | 0.59 | 0.64 | 0.023325 | 9.5278 | 1.4002 | 0.22223 | 0.03266 | 1210 | Fixed Single Family Units | IHB-07 | Gleason Park Phase I | Wet Detention Pond | 128.8767 | City of Indian Harbour Beach | Not provided | Gleason Park Phase 1 (BC-34, IHB-09, IHB-19, IHB-37) | Not provided. | Wet Detention Pond | Completed | 2013 | 382 | 119 | B | 129 | $135,000 | $200 | Not provided | $135,000 | N/A | Structural | 2013 | Banana River Lagoon | Not provided | Not provided | Not provided | Wet Detention Effciency Calculation and TA | yes | 40.1614 | 94.3911
1436 | City of Indian Harbour Beach | Banana River | N/A | BR3-5, BR7 | 0.59 | 0.64 | 0.076004 | 9.5278 | 1.4002 | 0.72415 | 0.10642 | 1210 | Fixed Single Family Units | IHB-07 | Gleason Park Phase I | Wet Detention Pond | 128.8767 | City of Indian Harbour Beach | Not provided | Gleason Park Phase 1 (BC-34, IHB-09, IHB-19, IHB-37) | Not provided. | Wet Detention Pond | Completed | 2013 | 382 | 119 | B | 129 | $135,000 | $200 | Not provided | $135,000 | N/A | Structural | 2013 | Banana River Lagoon | Not provided | Not provided | Not provided | Wet Detention Effciency Calculation and TA | yes | 72.8259 | 307.5771
1437 | City of Indian Harbour Beach | Banana River | N/A | BR3-5, BR7 | 0.59 | 0.64 | 0.070816 | 9.5278 | 1.4002 | 0.67472 | 0.099159 | 1210 | Fixed Single Family Units | IHB-07 | Gleason Park Phase I | Wet Detention Pond | 128.8767 | City of Indian Harbour Beach | Not provided | Gleason Park Phase 1 (BC-34, IHB-09, IHB-19, IHB-37) | Not provided. | Wet Detention Pond | Completed | 2013 | 382 | 119 | B | 129 | $135,000 | $200 | Not provided | $135,000 | N/A | Structural | 2013 | Banana River Lagoon | Not provided | Not provided | Not provided | Wet Detention Effciency Calculation and TA | yes | 69.0318 | 286.5805
1438 | City of Indian Harbour Beach | Banana River | N/A | BR3-5, BR7 | 0.59 | 0.64 | 0.0062917 | 9.5278 | 1.4002 | 0.059946 | 0.0088098 | 1210 | Fixed Single Family Units | IHB-07 | Gleason Park Phase I | Wet Detention Pond | 128.8767 | City of Indian Harbour Beach | Not provided | Gleason Park Phase 1 (BC-34, IHB-09, IHB-19, IHB-37) | Not provided. | Wet Detention Pond | Completed | 2013 | 382 | 119 | B | 129 | $135,000 | $200 | Not provided | $135,000 | N/A | Structural | 2013 | Banana River Lagoon | Not provided | Not provided | Not provided | Wet Detention Effciency Calculation and TA | yes | 46.0645 | 25.4615
1439 | City of Indian Harbour Beach | Banana River | N/A | BR3-5, BR7 | 0.59 | 0.64 | 0.13036 | 9.5278 | 1.4002 | 1.242 | 0.18253 | 1210 | Fixed Single Family Units | IHB-07 | Gleason Park Phase I | Wet Detention Pond | 128.8767 | City of Indian Harbour Beach | Not provided | Gleason Park Phase 1 (BC-34, IHB-09, IHB-19, IHB-37) | Not provided. | Wet Detention Pond | Completed | 2013 | 382 | 119 | B | 129 | $135,000 | $200 | Not provided | $135,000 | N/A | Structural | 2013 | Banana River Lagoon | Not provided | Not provided | Not provided | Wet Detention Effciency Calculation and TA | yes | 92.1867 | 527.5429
1440 | City of Indian Harbour Beach | Banana River | N/A | BR3-5, BR7 | 0.59 | 0.64 | 0.1183 | 9.5278 | 1.4002 | 1.1272 | 0.16565 | 1210 | Fixed Single Family Units | IHB-07 | Gleason Park Phase I | Wet Detention Pond | 128.8767 | City of Indian Harbour Beach | Not provided | Gleason Park Phase 1 (BC-34, IHB-09, IHB-19, IHB-37) | Not provided. | Wet Detention Pond | Completed | 2013 | 382 | 119 | B | 129 | $135,000 | $200 | Not provided | $135,000 | N/A | Structural | 2013 | Banana River Lagoon | Not provided | Not provided | Not provided | Wet Detention Effciency Calculation and TA | yes | 87.5442 | 478.7505
1441 | City of Indian Harbour Beach | Banana River | N/A | BR3-5, BR7 | 0.59 | 0.64 | 0.36692 | 10.864 | 2.0667 | 3.9863 | 0.75833 | 1300 | Residential, High Density | IHB-07 | Gleason Park Phase I | Wet Detention Pond | 128.8767 | City of Indian Harbour Beach | Not provided | Gleason Park Phase 1 (BC-34, IHB-09, IHB-19, IHB-37) | Not provided. | Wet Detention Pond | Completed | 2013 | 382 | 119 | B | 129 | $135,000 | $200 | Not provided | $135,000 | N/A | Structural | 2013 | Banana River Lagoon | Not provided | Not provided | Not provided | Wet Detention Effciency Calculation and TA | yes | 282.8296 | 1484.8787
1442 | Natural Lands | Banana River | N/A | BR3-5, BR7 | 0.59 | 0.64 | 0.024717 | 10.864 | 2.0667 | 0.26853 | 0.051083 | 3100 | Herbaceous Dry Prairie | IHB-07 | Gleason Park Phase I | Wet Detention Pond | 128.8767 | City of Indian Harbour Beach | Not provided | Gleason Park Phase 1 (BC-34, IHB-09, IHB-19, IHB-37) | Not provided. | Wet Detention Pond | Completed | 2013 | 382 | 119 | B | 129 | $135,000 | $200 | Not provided | $135,000 | N/A | Structural | 2013 | Banana River Lagoon | Not provided | Not provided | Not provided | Wet Detention Effciency Calculation and TA | yes | 41.0829 | 100.0263
1443 | City of Indian Harbour Beach | Banana River | N/A | BR3-5, BR7 | 0.59 | 0.64 | 0.010991 | 10.864 | 2.0667 | 0.11941 | 0.022716 | 1330 | Residential, High density; Multiple Dwelling Units, Low Rise <Two stories or less> | IHB-07 | Gleason Park Phase I | Wet Detention Pond | 128.8767 | City of Indian Harbour Beach | Not provided | Gleason Park Phase 1 (BC-34, IHB-09, IHB-19, IHB-37) | Not provided. | Wet Detention Pond | Completed | 2013 | 382 | 119 | B | 129 | $135,000 | $200 | Not provided | $135,000 | N/A | Structural | 2013 | Banana River Lagoon | Not provided | Not provided | Not provided | Wet Detention Effciency Calculation and TA | yes | 48.4191 | 44.4803
1444 | City of Indian Harbour Beach | Banana River | N/A | BR3-5, BR7 | 0.59 | 0.64 | 0.057288 | 10.864 | 2.0667 | 0.62238 | 0.1184 | 1330 | Residential, High density; Multiple Dwelling Units, Low Rise <Two stories or less> | IHB-07 | Gleason Park Phase I | Wet Detention Pond | 128.8767 | City of Indian Harbour Beach | Not provided | Gleason Park Phase 1 (BC-34, IHB-09, IHB-19, IHB-37) | Not provided. | Wet Detention Pond | Completed | 2013 | 382 | 119 | B | 129 | $135,000 | $200 | Not provided | $135,000 | N/A | Structural | 2013 | Banana River Lagoon | Not provided | Not provided | Not provided | Wet Detention Effciency Calculation and TA | yes | 65.2954 | 231.8365
1445 | City of Indian Harbour Beach | Banana River | N/A | BR3-5, BR7 | 0.59 | 0.64 | 0.046592 | 10.864 | 2.0667 | 0.50617 | 0.096293 | 1330 | Residential, High density; Multiple Dwelling Units, Low Rise <Two stories or less> | IHB-07 | Gleason Park Phase I | Wet Detention Pond | 128.8767 | City of Indian Harbour Beach | Not provided | Gleason Park Phase 1 (BC-34, IHB-09, IHB-19, IHB-37) | Not provided. | Wet Detention Pond | Completed | 2013 | 382 | 119 | B | 129 | $135,000 | $200 | Not provided | $135,000 | N/A | Structural | 2013 | Banana River Lagoon | Not provided | Not provided | Not provided | Wet Detention Effciency Calculation and TA | yes | 61.3948 | 188.5501
1446 | City of Indian Harbour Beach | Banana River | N/A | BR3-5, BR7 | 0.59 | 0.64 | 0.046591 | 10.864 | 2.0667 | 0.50617 | 0.096292 | 1330 | Residential, High density; Multiple Dwelling Units, Low Rise <Two stories or less> | IHB-07 | Gleason Park Phase I | Wet Detention Pond | 128.8767 | City of Indian Harbour Beach | Not provided | Gleason Park Phase 1 (BC-34, IHB-09, IHB-19, IHB-37) | Not provided. | Wet Detention Pond | Completed | 2013 | 382 | 119 | B | 129 | $135,000 | $200 | Not provided | $135,000 | N/A | Structural | 2013 | Banana River Lagoon | Not provided | Not provided | Not provided | Wet Detention Effciency Calculation and TA | yes | 61.3947 | 188.549
1447 | City of Indian Harbour Beach | Banana River | N/A | BR3-5, BR7 | 0.59 | 0.64 | 0.046592 | 10.864 | 2.0667 | 0.50618 | 0.096293 | 1330 | Residential, High density; Multiple Dwelling Units, Low Rise <Two stories or less> | IHB-07 | Gleason Park Phase I | Wet Detention Pond | 128.8767 | City of Indian Harbour Beach | Not provided | Gleason Park Phase 1 (BC-34, IHB-09, IHB-19, IHB-37) | Not provided. | Wet Detention Pond | Completed | 2013 | 382 | 119 | B | 129 | $135,000 | $200 | Not provided | $135,000 | N/A | Structural | 2013 | Banana River Lagoon | Not provided | Not provided | Not provided | Wet Detention Effciency Calculation and TA | yes | 61.3949 | 188.5513
1448 | City of Indian Harbour Beach | Banana River | N/A | BR3-5, BR7 | 0.59 | 0.64 | 0.01807 | 10.864 | 2.0667 | 0.19632 | 0.037346 | 1330 | Residential, High density; Multiple Dwelling Units, Low Rise <Two stories or less> | IHB-07 | Gleason Park Phase I | Wet Detention Pond | 128.8767 | City of Indian Harbour Beach | Not provided | Gleason Park Phase 1 (BC-34, IHB-09, IHB-19, IHB-37) | Not provided. | Wet Detention Pond | Completed | 2013 | 382 | 119 | B | 129 | $135,000 | $200 | Not provided | $135,000 | N/A | Structural | 2013 | Banana River Lagoon | Not provided | Not provided | Not provided | Wet Detention Effciency Calculation and TA | yes | 51.0004 | 73.1279
1449 | City of Indian Harbour Beach | Banana River | N/A | BR3-5, BR7 | 0.59 | 0.64 | 0.09867 | 9.5208 | 1.3992 | 0.93942 | 0.13806 | 1200 | Residential, Medium Density-Two-five dwellingunits per acre | IHB-07 | Gleason Park Phase I | Wet Detention Pond | 128.8767 | City of Indian Harbour Beach | Not provided | Gleason Park Phase 1 (BC-34, IHB-09, IHB-19, IHB-37) | Not provided. | Wet Detention Pond | Completed | 2013 | 382 | 119 | B | 129 | $135,000 | $200 | Not provided | $135,000 | N/A | Structural | 2013 | Banana River Lagoon | Not provided | Not provided | Not provided | Wet Detention Effciency Calculation and TA | yes | 115.9496 | 399.3041
1450 | City of Indian Harbour Beach | Banana River | N/A | BR3-5, BR7 | 0.59 | 0.64 | 0.11319 | 9.5208 | 1.3992 | 1.0776 | 0.15837 | 1210 | Fixed Single Family Units | IHB-07 | Gleason Park Phase I | Wet Detention Pond | 128.8767 | City of Indian Harbour Beach | Not provided | Gleason Park Phase 1 (BC-34, IHB-09, IHB-19, IHB-37) | Not provided. | Wet Detention Pond | Completed | 2013 | 382 | 119 | B | 129 | $135,000 | $200 | Not provided | $135,000 | N/A | Structural | 2013 | Banana River Lagoon | Not provided | Not provided | Not provided | Wet Detention Effciency Calculation and TA | yes | 93.575 | 458.0563
1451 | City of Indian Harbour Beach | Banana River | N/A | BR3-5, BR7 | 0.59 | 0.64 | 0.18492 | 9.5208 | 1.3992 | 1.7606 | 0.25875 | 1210 | Fixed Single Family Units | IHB-07 | Gleason Park Phase I | Wet Detention Pond | 128.8767 | City of Indian Harbour Beach | Not provided | Gleason Park Phase 1 (BC-34, IHB-09, IHB-19, IHB-37) | Not provided. | Wet Detention Pond | Completed | 2013 | 382 | 119 | B | 129 | $135,000 | $200 | Not provided | $135,000 | N/A | Structural | 2013 | Banana River Lagoon | Not provided | Not provided | Not provided | Wet Detention Effciency Calculation and TA | yes | 111.2348 | 748.3611
1452 | City of Indian Harbour Beach | Banana River | N/A | BR3-5, BR7 | 0.59 | 0.64 | 0.10749 | 9.5208 | 1.3992 | 1.0234 | 0.15041 | 1210 | Fixed Single Family Units | IHB-07 | Gleason Park Phase I | Wet Detention Pond | 128.8767 | City of Indian Harbour Beach | Not provided | Gleason Park Phase 1 (BC-34, IHB-09, IHB-19, IHB-37) | Not provided. | Wet Detention Pond | Completed | 2013 | 382 | 119 | B | 129 | $135,000 | $200 | Not provided | $135,000 | N/A | Structural | 2013 | Banana River Lagoon | Not provided | Not provided | Not provided | Wet Detention Effciency Calculation and TA | yes | 92.1933 | 435.014
1453 | City of Indian Harbour Beach | Banana River | N/A | BR3-5, BR7 | 0.59 | 0.64 | 0.23321 | 9.5191 | 1.399 | 2.22 | 0.32626 | 1200 | Residential, Medium Density-Two-five dwellingunits per acre | IHB-07 | Gleason Park Phase I | Wet Detention Pond | 128.8767 | City of Indian Harbour Beach | Not provided | Gleason Park Phase 1 (BC-34, IHB-09, IHB-19, IHB-37) | Not provided. | Wet Detention Pond | Completed | 2013 | 382 | 119 | B | 129 | $135,000 | $200 | Not provided | $135,000 | N/A | Structural | 2013 | Banana River Lagoon | Not provided | Not provided | Not provided | Wet Detention Effciency Calculation and TA | yes | 159.5543 | 943.7687
1454 | City of Indian Harbour Beach | Banana River | N/A | BR3-5, BR7 | 0.59 | 0.64 | 0.025976 | 9.5191 | 1.399 | 0.24727 | 0.03634 | 1210 | Fixed Single Family Units | IHB-07 | Gleason Park Phase I | Wet Detention Pond | 128.8767 | City of Indian Harbour Beach | Not provided | Gleason Park Phase 1 (BC-34, IHB-09, IHB-19, IHB-37) | Not provided. | Wet Detention Pond | Completed | 2013 | 382 | 119 | B | 129 | $135,000 | $200 | Not provided | $135,000 | N/A | Structural | 2013 | Banana River Lagoon | Not provided | Not provided | Not provided | Wet Detention Effciency Calculation and TA | yes | 44.0496 | 105.1219
1455 | City of Indian Harbour Beach | Banana River | N/A | BR3-5, BR7 | 0.59 | 0.64 | 0.12315 | 9.5191 | 1.399 | 1.1722 | 0.17228 | 1210 | Fixed Single Family Units | IHB-07 | Gleason Park Phase I | Wet Detention Pond | 128.8767 | City of Indian Harbour Beach | Not provided | Gleason Park Phase 1 (BC-34, IHB-09, IHB-19, IHB-37) | Not provided. | Wet Detention Pond | Completed | 2013 | 382 | 119 | B | 129 | $135,000 | $200 | Not provided | $135,000 | N/A | Structural | 2013 | Banana River Lagoon | Not provided | Not provided | Not provided | Wet Detention Effciency Calculation and TA | yes | 93.0883 | 498.3533
1456 | City of Indian Harbour Beach | Banana River | N/A | BR3-5, BR7 | 0.59 | 0.64 | 0.10697 | 9.5191 | 1.399 | 1.0183 | 0.14965 | 1210 | Fixed Single Family Units | IHB-07 | Gleason Park Phase I | Wet Detention Pond | 128.8767 | City of Indian Harbour Beach | Not provided | Gleason Park Phase 1 (BC-34, IHB-09, IHB-19, IHB-37) | Not provided. | Wet Detention Pond | Completed | 2013 | 382 | 119 | B | 129 | $135,000 | $200 | Not provided | $135,000 | N/A | Structural | 2013 | Banana River Lagoon | Not provided | Not provided | Not provided | Wet Detention Effciency Calculation and TA | yes | 83.3857 | 432.9067
1457 | City of Indian Harbour Beach | Banana River | N/A | BR3-5, BR7 | 0.59 | 0.64 | 0.10548 | 9.5191 | 1.399 | 1.004 | 0.14756 | 1210 | Fixed Single Family Units | IHB-07 | Gleason Park Phase I | Wet Detention Pond | 128.8767 | City of Indian Harbour Beach | Not provided | Gleason Park Phase 1 (BC-34, IHB-09, IHB-19, IHB-37) | Not provided. | Wet Detention Pond | Completed | 2013 | 382 | 119 | B | 129 | $135,000 | $200 | Not provided | $135,000 | N/A | Structural | 2013 | Banana River Lagoon | Not provided | Not provided | Not provided | Wet Detention Effciency Calculation and TA | yes | 83.0622 | 426.8494
1458 | City of Indian Harbour Beach | Banana River | N/A | BR3-5, BR7 | 0.59 | 0.64 | 0.022981 | 9.5191 | 1.399 | 0.21876 | 0.03215 | 1210 | Fixed Single Family Units | IHB-07 | Gleason Park Phase I | Wet Detention Pond | 128.8767 | City of Indian Harbour Beach | Not provided | Gleason Park Phase 1 (BC-34, IHB-09, IHB-19, IHB-37) | Not provided. | Wet Detention Pond | Completed | 2013 | 382 | 119 | B | 129 | $135,000 | $200 | Not provided | $135,000 | N/A | Structural | 2013 | Banana River Lagoon | Not provided | Not provided | Not provided | Wet Detention Effciency Calculation and TA | yes | 46.5488 | 93
1459 | City of Indian Harbour Beach | Banana River | N/A | BR3-5, BR7 | 0.59 | 0.64 | 0.11763 | 9.5263 | 1.4 | 1.1205 | 0.16468 | 1200 | Residential, Medium Density-Two-five dwellingunits per acre | IHB-07 | Gleason Park Phase I | Wet Detention Pond | 128.8767 | City of Indian Harbour Beach | Not provided | Gleason Park Phase 1 (BC-34, IHB-09, IHB-19, IHB-37) | Not provided. | Wet Detention Pond | Completed | 2013 | 382 | 119 | B | 129 | $135,000 | $200 | Not provided | $135,000 | N/A | Structural | 2013 | Banana River Lagoon | Not provided | Not provided | Not provided | Wet Detention Effciency Calculation and TA | yes | 169.9097 | 476.0121
1460 | City of Indian Harbour Beach | Banana River | N/A | BR3-5, BR7 | 0.59 | 0.64 | 0.23035 | 9.5263 | 1.4 | 2.1944 | 0.3225 | 1210 | Fixed Single Family Units | IHB-07 | Gleason Park Phase I | Wet Detention Pond | 128.8767 | City of Indian Harbour Beach | Not provided | Gleason Park Phase 1 (BC-34, IHB-09, IHB-19, IHB-37) | Not provided. | Wet Detention Pond | Completed | 2013 | 382 | 119 | B | 129 | $135,000 | $200 | Not provided | $135,000 | N/A | Structural | 2013 | Banana River Lagoon | Not provided | Not provided | Not provided | Wet Detention Effciency Calculation and TA | yes | 120.7612 | 932.1911
1461 | City of Indian Harbour Beach | Banana River | N/A | BR3-5, BR7 | 0.59 | 0.64 | 0.11633 | 9.5263 | 1.4 | 1.1082 | 0.16286 | 1210 | Fixed Single Family Units | IHB-07 | Gleason Park Phase I | Wet Detention Pond | 128.8767 | City of Indian Harbour Beach | Not provided | Gleason Park Phase 1 (BC-34, IHB-09, IHB-19, IHB-37) | Not provided. | Wet Detention Pond | Completed | 2013 | 382 | 119 | B | 129 | $135,000 | $200 | Not provided | $135,000 | N/A | Structural | 2013 | Banana River Lagoon | Not provided | Not provided | Not provided | Wet Detention Effciency Calculation and TA | yes | 96.4327 | 470.7634
1462 | City of Indian Harbour Beach | Banana River | N/A | BR3-5, BR7 | 0.59 | 0.64 | 0.2705 | 8.0992 | 1.3117 | 2.1908 | 0.35481 | 1390 | High Density Under Construction | IHB-07 | Gleason Park Phase I | Wet Detention Pond | 128.8767 | City of Indian Harbour Beach | Not provided | Gleason Park Phase 1 (BC-34, IHB-09, IHB-19, IHB-37) | Not provided. | Wet Detention Pond | Completed | 2013 | 382 | 119 | B | 129 | $135,000 | $200 | Not provided | $135,000 | N/A | Structural | 2013 | Banana River Lagoon | Not provided | Not provided | Not provided | Wet Detention Effciency Calculation and TA | yes | 183.2211 | 1094.6594
1463 | City of Indian Harbour Beach | Banana River | N/A | BR3-5, BR7 | 0.59 | 0.64 | 0.0024786 | 8.0992 | 1.3117 | 0.020075 | 0.0032513 | 8370 | Surface Water Collection Basin | IHB-07 | Gleason Park Phase I | Wet Detention Pond | 128.8767 | City of Indian Harbour Beach | Not provided | Gleason Park Phase 1 (BC-34, IHB-09, IHB-19, IHB-37) | Not provided. | Wet Detention Pond | Completed | 2013 | 382 | 119 | B | 129 | $135,000 | $200 | Not provided | $135,000 | N/A | Structural | 2013 | Banana River Lagoon | Not provided | Not provided | Not provided | Wet Detention Effciency Calculation and TA | yes | 46.7993 | 10.0306
1464 | City of Indian Harbour Beach | Banana River | N/A | BR3-5, BR7 | 0.59 | 0.64 | 0.23733 | 8.0992 | 1.3117 | 1.9222 | 0.31131 | 1410 | Retail Sales and Services | IHB-07 | Gleason Park Phase I | Wet Detention Pond | 128.8767 | City of Indian Harbour Beach | Not provided | Gleason Park Phase 1 (BC-34, IHB-09, IHB-19, IHB-37) | Not provided. | Wet Detention Pond | Completed | 2013 | 382 | 119 | B | 129 | $135,000 | $200 | Not provided | $135,000 | N/A | Structural | 2013 | Banana River Lagoon | Not provided | Not provided | Not provided | Wet Detention Effciency Calculation and TA | yes | 124.0317 | 960.4373
1465 | City of Indian Harbour Beach | Banana River | N/A | BR3-5, BR7 | 0.59 | 0.64 | 0.02237 | 8.0992 | 1.3117 | 0.18118 | 0.029343 | 1330 | Residential, High density; Multiple Dwelling Units, Low Rise <Two stories or less> | IHB-07 | Gleason Park Phase I | Wet Detention Pond | 128.8767 | City of Indian Harbour Beach | Not provided | Gleason Park Phase 1 (BC-34, IHB-09, IHB-19, IHB-37) | Not provided. | Wet Detention Pond | Completed | 2013 | 382 | 119 | B | 129 | $135,000 | $200 | Not provided | $135,000 | N/A | Structural | 2013 | Banana River Lagoon | Not provided | Not provided | Not provided | Wet Detention Effciency Calculation and TA | yes | 39.5976 | 90.527
1466 | City of Indian Harbour Beach | Banana River | N/A | BR3-5, BR7 | 0.59 | 0.64 | 0.041119 | 8.0992 | 1.3117 | 0.33303 | 0.053937 | 1330 | Residential, High density; Multiple Dwelling Units, Low Rise <Two stories or less> | IHB-07 | Gleason Park Phase I | Wet Detention Pond | 128.8767 | City of Indian Harbour Beach | Not provided | Gleason Park Phase 1 (BC-34, IHB-09, IHB-19, IHB-37) | Not provided. | Wet Detention Pond | Completed | 2013 | 382 | 119 | B | 129 | $135,000 | $200 | Not provided | $135,000 | N/A | Structural | 2013 | Banana River Lagoon | Not provided | Not provided | Not provided | Wet Detention Effciency Calculation and TA | yes | 53.7167 | 166.4046
1467 | City of Indian Harbour Beach | Banana River | N/A | BR3-5, BR7 | 0.59 | 0.64 | 0.04397 | 8.0992 | 1.3117 | 0.35612 | 0.057676 | 1330 | Residential, High density; Multiple Dwelling Units, Low Rise <Two stories or less> | IHB-07 | Gleason Park Phase I | Wet Detention Pond | 128.8767 | City of Indian Harbour Beach | Not provided | Gleason Park Phase 1 (BC-34, IHB-09, IHB-19, IHB-37) | Not provided. | Wet Detention Pond | Completed | 2013 | 382 | 119 | B | 129 | $135,000 | $200 | Not provided | $135,000 | N/A | Structural | 2013 | Banana River Lagoon | Not provided | Not provided | Not provided | Wet Detention Effciency Calculation and TA | yes | 62.9843 | 177.941
1468 | City of Indian Harbour Beach | Banana River | N/A | BR3-5, BR7 | 0.59 | 0.64 | 0.27307 | 11.0922 | 2.0597 | 3.0289 | 0.56244 | 1300 | Residential, High Density | IHB-07 | Gleason Park Phase I | Wet Detention Pond | 128.8767 | City of Indian Harbour Beach | Not provided | Gleason Park Phase 1 (BC-34, IHB-09, IHB-19, IHB-37) | Not provided. | Wet Detention Pond | Completed | 2013 | 382 | 119 | B | 129 | $135,000 | $200 | Not provided | $135,000 | N/A | Structural | 2013 | Banana River Lagoon | Not provided | Not provided | Not provided | Wet Detention Effciency Calculation and TA | yes | 190.2475 | 1105.0642
1469 | City of Indian Harbour Beach | Banana River | N/A | BR3-5, BR7 | 0.59 | 0.64 | 0.021267 | 11.0922 | 2.0597 | 0.2359 | 0.043805 | 1400 | Commercial and Services | IHB-07 | Gleason Park Phase I | Wet Detention Pond | 128.8767 | City of Indian Harbour Beach | Not provided | Gleason Park Phase 1 (BC-34, IHB-09, IHB-19, IHB-37) | Not provided. | Wet Detention Pond | Completed | 2013 | 382 | 119 | B | 129 | $135,000 | $200 | Not provided | $135,000 | N/A | Structural | 2013 | Banana River Lagoon | Not provided | Not provided | Not provided | Wet Detention Effciency Calculation and TA | yes | 44.0373 | 86.0652
1470 | City of Indian Harbour Beach | Banana River | N/A | BR3-5, BR7 | 0.59 | 0.64 | 0.11775 | 11.0922 | 2.0597 | 1.3062 | 0.24254 | 1340 | Residential, High density; Multiple Dwelling Units, High Rise <Three stories or more> | IHB-07 | Gleason Park Phase I | Wet Detention Pond | 128.8767 | City of Indian Harbour Beach | Not provided | Gleason Park Phase 1 (BC-34, IHB-09, IHB-19, IHB-37) | Not provided. | Wet Detention Pond | Completed | 2013 | 382 | 119 | B | 129 | $135,000 | $200 | Not provided | $135,000 | N/A | Structural | 2013 | Banana River Lagoon | Not provided | Not provided | Not provided | Wet Detention Effciency Calculation and TA | yes | 94.8589 | 476.5374
1471 | City of Indian Harbour Beach | Banana River | N/A | BR3-5, BR7 | 0.59 | 0.64 | 0.14585 | 11.0922 | 2.0597 | 1.6178 | 0.30041 | 1340 | Residential, High density; Multiple Dwelling Units, High Rise <Three stories or more> | IHB-07 | Gleason Park Phase I | Wet Detention Pond | 128.8767 | City of Indian Harbour Beach | Not provided | Gleason Park Phase 1 (BC-34, IHB-09, IHB-19, IHB-37) | Not provided. | Wet Detention Pond | Completed | 2013 | 382 | 119 | B | 129 | $135,000 | $200 | Not provided | $135,000 | N/A | Structural | 2013 | Banana River Lagoon | Not provided | Not provided | Not provided | Wet Detention Effciency Calculation and TA | yes | 102.9137 | 590.2227
1472 | City of Indian Harbour Beach | Banana River | N/A | BR3-5, BR7 | 0.59 | 0.64 | 0.047313 | 9.5308 | 1.4007 | 0.45093 | 0.06627 | 1200 | Residential, Medium Density-Two-five dwellingunits per acre | IHB-07 | Gleason Park Phase I | Wet Detention Pond | 128.8767 | City of Indian Harbour Beach | Not provided | Gleason Park Phase 1 (BC-34, IHB-09, IHB-19, IHB-37) | Not provided. | Wet Detention Pond | Completed | 2013 | 382 | 119 | B | 129 | $135,000 | $200 | Not provided | $135,000 | N/A | Structural | 2013 | Banana River Lagoon | Not provided | Not provided | Not provided | Wet Detention Effciency Calculation and TA | yes | 107.7039 | 191.4692
1473 | City of Indian Harbour Beach | Banana River | N/A | BR3-5, BR7 | 0.59 | 0.64 | 0.010131 | 9.5308 | 1.4007 | 0.096557 | 0.01419 | 1210 | Fixed Single Family Units | IHB-07 | Gleason Park Phase I | Wet Detention Pond | 128.8767 | City of Indian Harbour Beach | Not provided | Gleason Park Phase 1 (BC-34, IHB-09, IHB-19, IHB-37) | Not provided. | Wet Detention Pond | Completed | 2013 | 382 | 119 | B | 129 | $135,000 | $200 | Not provided | $135,000 | N/A | Structural | 2013 | Banana River Lagoon | Not provided | Not provided | Not provided | Wet Detention Effciency Calculation and TA | yes | 40.921 | 40.9987
1474 | City of Indian Harbour Beach | Banana River | N/A | BR3-5, BR7 | 0.59 | 0.64 | 0.10511 | 9.5308 | 1.4007 | 1.0018 | 0.14722 | 1210 | Fixed Single Family Units | IHB-07 | Gleason Park Phase I | Wet Detention Pond | 128.8767 | City of Indian Harbour Beach | Not provided | Gleason Park Phase 1 (BC-34, IHB-09, IHB-19, IHB-37) | Not provided. | Wet Detention Pond | Completed | 2013 | 382 | 119 | B | 129 | $135,000 | $200 | Not provided | $135,000 | N/A | Structural | 2013 | Banana River Lagoon | Not provided | Not provided | Not provided | Wet Detention Effciency Calculation and TA | yes | 82.9308 | 425.3536
1475 | City of Indian Harbour Beach | Banana River | N/A | BR3-5, BR7 | 0.59 | 0.64 | 0.10959 | 9.5308 | 1.4007 | 1.0445 | 0.15351 | 1210 | Fixed Single Family Units | IHB-07 | Gleason Park Phase I | Wet Detention Pond | 128.8767 | City of Indian Harbour Beach | Not provided | Gleason Park Phase 1 (BC-34, IHB-09, IHB-19, IHB-37) | Not provided. | Wet Detention Pond | Completed | 2013 | 382 | 119 | B | 129 | $135,000 | $200 | Not provided | $135,000 | N/A | Structural | 2013 | Banana River Lagoon | Not provided | Not provided | Not provided | Wet Detention Effciency Calculation and TA | yes | 84.5227 | 443.5119
1476 | City of Indian Harbour Beach | Banana River | N/A | BR3-5, BR7 | 0.59 | 0.64 | 0.010425 | 9.5308 | 1.4007 | 0.099359 | 0.014602 | 1210 | Fixed Single Family Units | IHB-07 | Gleason Park Phase I | Wet Detention Pond | 128.8767 | City of Indian Harbour Beach | Not provided | Gleason Park Phase 1 (BC-34, IHB-09, IHB-19, IHB-37) | Not provided. | Wet Detention Pond | Completed | 2013 | 382 | 119 | B | 129 | $135,000 | $200 | Not provided | $135,000 | N/A | Structural | 2013 | Banana River Lagoon | Not provided | Not provided | Not provided | Wet Detention Effciency Calculation and TA | yes | 43.9992 | 42.1887
1477 | City of Indian Harbour Beach | Banana River | N/A | BR3-5, BR7 | 0.59 | 0.64 | 0.0022687 | 9.5308 | 1.4007 | 0.021623 | 0.0031777 | 1210 | Fixed Single Family Units | IHB-07 | Gleason Park Phase I | Wet Detention Pond | 128.8767 | City of Indian Harbour Beach | Not provided | Gleason Park Phase 1 (BC-34, IHB-09, IHB-19, IHB-37) | Not provided. | Wet Detention Pond | Completed | 2013 | 382 | 119 | B | 129 | $135,000 | $200 | Not provided | $135,000 | N/A | Structural | 2013 | Banana River Lagoon | Not provided | Not provided | Not provided | Wet Detention Effciency Calculation and TA | yes | 38.5896 | 9.1812
1478 | City of Indian Harbour Beach | Banana River | N/A | BR3-5, BR7 | 0.59 | 0.64 | 0.15682 | 9.5308 | 1.4007 | 1.4946 | 0.21965 | 1210 | Fixed Single Family Units | IHB-07 | Gleason Park Phase I | Wet Detention Pond | 128.8767 | City of Indian Harbour Beach | Not provided | Gleason Park Phase 1 (BC-34, IHB-09, IHB-19, IHB-37) | Not provided. | Wet Detention Pond | Completed | 2013 | 382 | 119 | B | 129 | $135,000 | $200 | Not provided | $135,000 | N/A | Structural | 2013 | Banana River Lagoon | Not provided | Not provided | Not provided | Wet Detention Effciency Calculation and TA | yes | 100.8403 | 634.6306
1479 | City of Indian Harbour Beach | Banana River | N/A | BR3-5, BR7 | 0.59 | 0.64 | 0.15 | 9.5308 | 1.4007 | 1.4296 | 0.2101 | 1210 | Fixed Single Family Units | IHB-07 | Gleason Park Phase I | Wet Detention Pond | 128.8767 | City of Indian Harbour Beach | Not provided | Gleason Park Phase 1 (BC-34, IHB-09, IHB-19, IHB-37) | Not provided. | Wet Detention Pond | Completed | 2013 | 382 | 119 | B | 129 | $135,000 | $200 | Not provided | $135,000 | N/A | Structural | 2013 | Banana River Lagoon | Not provided | Not provided | Not provided | Wet Detention Effciency Calculation and TA | yes | 98.9466 | 607.0254
1480 | City of Indian Harbour Beach | Banana River | N/A | BR3-5, BR7 | 0.59 | 0.64 | 0.026104 | 9.5308 | 1.4007 | 0.2488 | 0.036564 | 1210 | Fixed Single Family Units | IHB-07 | Gleason Park Phase I | Wet Detention Pond | 128.8767 | City of Indian Harbour Beach | Not provided | Gleason Park Phase 1 (BC-34, IHB-09, IHB-19, IHB-37) | Not provided. | Wet Detention Pond | Completed | 2013 | 382 | 119 | B | 129 | $135,000 | $200 | Not provided | $135,000 | N/A | Structural | 2013 | Banana River Lagoon | Not provided | Not provided | Not provided | Wet Detention Effciency Calculation and TA | yes | 61.1055 | 105.6407
1481 | City of Indian Harbour Beach | Banana River | N/A | BR3-5, BR7 | 0.59 | 0.64 | 0.18967 | 9.5952 | 1.7362 | 1.8199 | 0.32929 | 1300 | Residential, High Density | IHB-07 | Gleason Park Phase I | Wet Detention Pond | 128.8767 | City of Indian Harbour Beach | Not provided | Gleason Park Phase 1 (BC-34, IHB-09, IHB-19, IHB-37) | Not provided. | Wet Detention Pond | Completed | 2013 | 382 | 119 | B | 129 | $135,000 | $200 | Not provided | $135,000 | N/A | Structural | 2013 | Banana River Lagoon | Not provided | Not provided | Not provided | Wet Detention Effciency Calculation and TA | yes | 253.9669 | 767.5552
1482 | Natural Lands | Banana River | N/A | BR3-5, BR7 | 0.59 | 0.64 | 0.19412 | 9.5952 | 1.7362 | 1.8627 | 0.33703 | 3100 | Herbaceous Dry Prairie | IHB-07 | Gleason Park Phase I | Wet Detention Pond | 128.8767 | City of Indian Harbour Beach | Not provided | Gleason Park Phase 1 (BC-34, IHB-09, IHB-19, IHB-37) | Not provided. | Wet Detention Pond | Completed | 2013 | 382 | 119 | B | 129 | $135,000 | $200 | Not provided | $135,000 | N/A | Structural | 2013 | Banana River Lagoon | Not provided | Not provided | Not provided | Wet Detention Effciency Calculation and TA | yes | 131.4627 | 785.5926
1483 | City of Indian Harbour Beach | Banana River | N/A | BR3-5, BR7 | 0.59 | 0.64 | 0.036992 | 9.5952 | 1.7362 | 0.35494 | 0.064223 | 1330 | Residential, High density; Multiple Dwelling Units, Low Rise <Two stories or less> | IHB-07 | Gleason Park Phase I | Wet Detention Pond | 128.8767 | City of Indian Harbour Beach | Not provided | Gleason Park Phase 1 (BC-34, IHB-09, IHB-19, IHB-37) | Not provided. | Wet Detention Pond | Completed | 2013 | 382 | 119 | B | 129 | $135,000 | $200 | Not provided | $135,000 | N/A | Structural | 2013 | Banana River Lagoon | Not provided | Not provided | Not provided | Wet Detention Effciency Calculation and TA | yes | 57.8878 | 149.6998
1484 | City of Indian Harbour Beach | Banana River | N/A | BR3-5, BR7 | 0.59 | 0.64 | 0.046572 | 9.5952 | 1.7362 | 0.44687 | 0.080857 | 1330 | Residential, High density; Multiple Dwelling Units, Low Rise <Two stories or less> | IHB-07 | Gleason Park Phase I | Wet Detention Pond | 128.8767 | City of Indian Harbour Beach | Not provided | Gleason Park Phase 1 (BC-34, IHB-09, IHB-19, IHB-37) | Not provided. | Wet Detention Pond | Completed | 2013 | 382 | 119 | B | 129 | $135,000 | $200 | Not provided | $135,000 | N/A | Structural | 2013 | Banana River Lagoon | Not provided | Not provided | Not provided | Wet Detention Effciency Calculation and TA | yes | 61.3764 | 188.4712
1485 | City of Indian Harbour Beach | Banana River | N/A | BR3-5, BR7 | 0.59 | 0.64 | 0.046572 | 9.5952 | 1.7362 | 0.44687 | 0.080856 | 1330 | Residential, High density; Multiple Dwelling Units, Low Rise <Two stories or less> | IHB-07 | Gleason Park Phase I | Wet Detention Pond | 128.8767 | City of Indian Harbour Beach | Not provided | Gleason Park Phase 1 (BC-34, IHB-09, IHB-19, IHB-37) | Not provided. | Wet Detention Pond | Completed | 2013 | 382 | 119 | B | 129 | $135,000 | $200 | Not provided | $135,000 | N/A | Structural | 2013 | Banana River Lagoon | Not provided | Not provided | Not provided | Wet Detention Effciency Calculation and TA | yes | 61.376 | 188.4688
1486 | City of Indian Harbour Beach | Banana River | N/A | BR3-5, BR7 | 0.59 | 0.64 | 0.056714 | 9.5952 | 1.7362 | 0.54418 | 0.098464 | 1330 | Residential, High density; Multiple Dwelling Units, Low Rise <Two stories or less> | IHB-07 | Gleason Park Phase I | Wet Detention Pond | 128.8767 | City of Indian Harbour Beach | Not provided | Gleason Park Phase 1 (BC-34, IHB-09, IHB-19, IHB-37) | Not provided. | Wet Detention Pond | Completed | 2013 | 382 | 119 | B | 129 | $135,000 | $200 | Not provided | $135,000 | N/A | Structural | 2013 | Banana River Lagoon | Not provided | Not provided | Not provided | Wet Detention Effciency Calculation and TA | yes | 65.076 | 229.5126
1487 | City of Indian Harbour Beach | Banana River | N/A | BR3-5, BR7 | 0.59 | 0.64 | 0.047123 | 9.5952 | 1.7362 | 0.45216 | 0.081813 | 1330 | Residential, High density; Multiple Dwelling Units, Low Rise <Two stories or less> | IHB-07 | Gleason Park Phase I | Wet Detention Pond | 128.8767 | City of Indian Harbour Beach | Not provided | Gleason Park Phase 1 (BC-34, IHB-09, IHB-19, IHB-37) | Not provided. | Wet Detention Pond | Completed | 2013 | 382 | 119 | B | 129 | $135,000 | $200 | Not provided | $135,000 | N/A | Structural | 2013 | Banana River Lagoon | Not provided | Not provided | Not provided | Wet Detention Effciency Calculation and TA | yes | 61.5772 | 190.6998
1488 | City of Indian Harbour Beach | Banana River | N/A | BR3-5, BR7 | 0.59 | 0.64 | 0.026046 | 9.5278 | 1.4002 | 0.24816 | 0.036471 | 1200 | Residential, Medium Density-Two-five dwellingunits per acre | IHB-07 | Gleason Park Phase I | Wet Detention Pond | 128.8767 | City of Indian Harbour Beach | Not provided | Gleason Park Phase 1 (BC-34, IHB-09, IHB-19, IHB-37) | Not provided. | Wet Detention Pond | Completed | 2013 | 382 | 119 | B | 129 | $135,000 | $200 | Not provided | $135,000 | N/A | Structural | 2013 | Banana River Lagoon | Not provided | Not provided | Not provided | Wet Detention Effciency Calculation and TA | yes | 104.2064 | 105.4051
1489 | City of Indian Harbour Beach | Banana River | N/A | BR3-5, BR7 | 0.59 | 0.64 | 0.077651 | 9.5278 | 1.4002 | 0.73985 | 0.10873 | 1210 | Fixed Single Family Units | IHB-07 | Gleason Park Phase I | Wet Detention Pond | 128.8767 | City of Indian Harbour Beach | Not provided | Gleason Park Phase 1 (BC-34, IHB-09, IHB-19, IHB-37) | Not provided. | Wet Detention Pond | Completed | 2013 | 382 | 119 | B | 129 | $135,000 | $200 | Not provided | $135,000 | N/A | Structural | 2013 | Banana River Lagoon | Not provided | Not provided | Not provided | Wet Detention Effciency Calculation and TA | yes | 75.5955 | 314.2428
1490 | City of Indian Harbour Beach | Banana River | N/A | BR3-5, BR7 | 0.59 | 0.64 | 0.14696 | 9.5278 | 1.4002 | 1.4002 | 0.20578 | 1210 | Fixed Single Family Units | IHB-07 | Gleason Park Phase I | Wet Detention Pond | 128.8767 | City of Indian Harbour Beach | Not provided | Gleason Park Phase 1 (BC-34, IHB-09, IHB-19, IHB-37) | Not provided. | Wet Detention Pond | Completed | 2013 | 382 | 119 | B | 129 | $135,000 | $200 | Not provided | $135,000 | N/A | Structural | 2013 | Banana River Lagoon | Not provided | Not provided | Not provided | Wet Detention Effciency Calculation and TA | yes | 97.7814 | 594.7321
1491 | City of Indian Harbour Beach | Banana River | N/A | BR3-5, BR7 | 0.59 | 0.64 | 0.098035 | 9.5278 | 1.4002 | 0.93406 | 0.13727 | 1210 | Fixed Single Family Units | IHB-07 | Gleason Park Phase I | Wet Detention Pond | 128.8767 | City of Indian Harbour Beach | Not provided | Gleason Park Phase 1 (BC-34, IHB-09, IHB-19, IHB-37) | Not provided. | Wet Detention Pond | Completed | 2013 | 382 | 119 | B | 129 | $135,000 | $200 | Not provided | $135,000 | N/A | Structural | 2013 | Banana River Lagoon | Not provided | Not provided | Not provided | Wet Detention Effciency Calculation and TA | yes | 83.1649 | 396.7348
1492 | City of Indian Harbour Beach | Banana River | N/A | BR3-5, BR7 | 0.59 | 0.64 | 0.046764 | 9.5278 | 1.4002 | 0.44556 | 0.065481 | 1210 | Fixed Single Family Units | IHB-07 | Gleason Park Phase I | Wet Detention Pond | 128.8767 | City of Indian Harbour Beach | Not provided | Gleason Park Phase 1 (BC-34, IHB-09, IHB-19, IHB-37) | Not provided. | Wet Detention Pond | Completed | 2013 | 382 | 119 | B | 129 | $135,000 | $200 | Not provided | $135,000 | N/A | Structural | 2013 | Banana River Lagoon | Not provided | Not provided | Not provided | Wet Detention Effciency Calculation and TA | yes | 61.8818 | 189.2487
1493 | City of Indian Harbour Beach | Banana River | N/A | BR3-5, BR7 | 0.59 | 0.64 | 0.12429 | 9.5278 | 1.4002 | 1.1842 | 0.17404 | 1210 | Fixed Single Family Units | IHB-07 | Gleason Park Phase I | Wet Detention Pond | 128.8767 | City of Indian Harbour Beach | Not provided | Gleason Park Phase 1 (BC-34, IHB-09, IHB-19, IHB-37) | Not provided. | Wet Detention Pond | Completed | 2013 | 382 | 119 | B | 129 | $135,000 | $200 | Not provided | $135,000 | N/A | Structural | 2013 | Banana River Lagoon | Not provided | Not provided | Not provided | Wet Detention Effciency Calculation and TA | yes | 89.7549 | 502.9819
1494 | City of Indian Harbour Beach | Banana River | N/A | BR3-5, BR7 | 0.59 | 0.64 | 0.098015 | 9.5278 | 1.4002 | 0.93388 | 0.13725 | 1210 | Fixed Single Family Units | IHB-07 | Gleason Park Phase I | Wet Detention Pond | 128.8767 | City of Indian Harbour Beach | Not provided | Gleason Park Phase 1 (BC-34, IHB-09, IHB-19, IHB-37) | Not provided. | Wet Detention Pond | Completed | 2013 | 382 | 119 | B | 129 | $135,000 | $200 | Not provided | $135,000 | N/A | Structural | 2013 | Banana River Lagoon | Not provided | Not provided | Not provided | Wet Detention Effciency Calculation and TA | yes | 79.8399 | 396.6546
1495 | City of Indian Harbour Beach | Banana River | N/A | BR3-5, BR7 | 0.59 | 0.64 | 0.033935 | 11.6453 | 1.5922 | 0.39518 | 0.05403 | 1390 | High Density Under Construction | IHB-07 | Gleason Park Phase I | Wet Detention Pond | 128.8767 | City of Indian Harbour Beach | Not provided | Gleason Park Phase 1 (BC-34, IHB-09, IHB-19, IHB-37) | Not provided. | Wet Detention Pond | Completed | 2013 | 382 | 119 | B | 129 | $135,000 | $200 | Not provided | $135,000 | N/A | Structural | 2013 | Banana River Lagoon | Not provided | Not provided | Not provided | Wet Detention Effciency Calculation and TA | yes | 53.3265 | 137.3293
1496 | City of Indian Harbour Beach | Banana River | N/A | BR3-5, BR7 | 0.59 | 0.64 | 0.00022543 | 11.6453 | 1.5922 | 0.0026252 | 0.00035892 | 1400 | Commercial and Services | IHB-07 | Gleason Park Phase I | Wet Detention Pond | 128.8767 | City of Indian Harbour Beach | Not provided | Gleason Park Phase 1 (BC-34, IHB-09, IHB-19, IHB-37) | Not provided. | Wet Detention Pond | Completed | 2013 | 382 | 119 | B | 129 | $135,000 | $200 | Not provided | $135,000 | N/A | Structural | 2013 | Banana River Lagoon | Not provided | Not provided | Not provided | Wet Detention Effciency Calculation and TA | yes | 22.3534 | 0.91227
1497 | City of Indian Harbour Beach | Banana River | N/A | BR3-5, BR7 | 0.59 | 0.64 | 0.18773 | 11.1196 | 2.1374 | 2.0875 | 0.40125 | 1300 | Residential, High Density | IHB-07 | Gleason Park Phase I | Wet Detention Pond | 128.8767 | City of Indian Harbour Beach | Not provided | Gleason Park Phase 1 (BC-34, IHB-09, IHB-19, IHB-37) | Not provided. | Wet Detention Pond | Completed | 2013 | 382 | 119 | B | 129 | $135,000 | $200 | Not provided | $135,000 | N/A | Structural | 2013 | Banana River Lagoon | Not provided | Not provided | Not provided | Wet Detention Effciency Calculation and TA | yes | 175.7582 | 759.7129
1498 | City of Indian Harbour Beach | Banana River | N/A | BR3-5, BR7 | 0.59 | 0.64 | 0.028521 | 11.1196 | 2.1374 | 0.31714 | 0.060961 | 1330 | Residential, High density; Multiple Dwelling Units, Low Rise <Two stories or less> | IHB-07 | Gleason Park Phase I | Wet Detention Pond | 128.8767 | City of Indian Harbour Beach | Not provided | Gleason Park Phase 1 (BC-34, IHB-09, IHB-19, IHB-37) | Not provided. | Wet Detention Pond | Completed | 2013 | 382 | 119 | B | 129 | $135,000 | $200 | Not provided | $135,000 | N/A | Structural | 2013 | Banana River Lagoon | Not provided | Not provided | Not provided | Wet Detention Effciency Calculation and TA | yes | 54.8116 | 115.4212
1499 | City of Indian Harbour Beach | Banana River | N/A | BR3-5, BR7 | 0.59 | 0.64 | 0.057288 | 11.1196 | 2.1374 | 0.63702 | 0.12245 | 1330 | Residential, High density; Multiple Dwelling Units, Low Rise <Two stories or less> | IHB-07 | Gleason Park Phase I | Wet Detention Pond | 128.8767 | City of Indian Harbour Beach | Not provided | Gleason Park Phase 1 (BC-34, IHB-09, IHB-19, IHB-37) | Not provided. | Wet Detention Pond | Completed | 2013 | 382 | 119 | B | 129 | $135,000 | $200 | Not provided | $135,000 | N/A | Structural | 2013 | Banana River Lagoon | Not provided | Not provided | Not provided | Wet Detention Effciency Calculation and TA | yes | 65.2955 | 231.8371
1500 | City of Indian Harbour Beach | Banana River | N/A | BR3-5, BR7 | 0.59 | 0.64 | 0.017841 | 11.1196 | 2.1374 | 0.19839 | 0.038134 | 1330 | Residential, High density; Multiple Dwelling Units, Low Rise <Two stories or less> | IHB-07 | Gleason Park Phase I | Wet Detention Pond | 128.8767 | City of Indian Harbour Beach | Not provided | Gleason Park Phase 1 (BC-34, IHB-09, IHB-19, IHB-37) | Not provided. | Wet Detention Pond | Completed | 2013 | 382 | 119 | B | 129 | $135,000 | $200 | Not provided | $135,000 | N/A | Structural | 2013 | Banana River Lagoon | Not provided | Not provided | Not provided | Wet Detention Effciency Calculation and TA | yes | 40.1253 | 72.201
1501 | City of Indian Harbour Beach | Banana River | N/A | BR3-5, BR7 | 0.59 | 0.64 | 0.14319 | 11.1196 | 2.1374 | 1.5922 | 0.30605 | 1330 | Residential, High density; Multiple Dwelling Units, Low Rise <Two stories or less> | IHB-07 | Gleason Park Phase I | Wet Detention Pond | 128.8767 | City of Indian Harbour Beach | Not provided | Gleason Park Phase 1 (BC-34, IHB-09, IHB-19, IHB-37) | Not provided. | Wet Detention Pond | Completed | 2013 | 382 | 119 | B | 129 | $135,000 | $200 | Not provided | $135,000 | N/A | Structural | 2013 | Banana River Lagoon | Not provided | Not provided | Not provided | Wet Detention Effciency Calculation and TA | yes | 112.0063 | 579.4617
1502 | City of Indian Harbour Beach | Banana River | N/A | BR3-5, BR7 | 0.59 | 0.64 | 0.082964 | 11.1196 | 2.1374 | 0.92252 | 0.17733 | 1330 | Residential, High density; Multiple Dwelling Units, Low Rise <Two stories or less> | IHB-07 | Gleason Park Phase I | Wet Detention Pond | 128.8767 | City of Indian Harbour Beach | Not provided | Gleason Park Phase 1 (BC-34, IHB-09, IHB-19, IHB-37) | Not provided. | Wet Detention Pond | Completed | 2013 | 382 | 119 | B | 129 | $135,000 | $200 | Not provided | $135,000 | N/A | Structural | 2013 | Banana River Lagoon | Not provided | Not provided | Not provided | Wet Detention Effciency Calculation and TA | yes | 87.1243 | 335.7427
1503 | City of Indian Harbour Beach | Banana River | N/A | BR3-5, BR7 | 0.59 | 0.64 | 0.10023 | 11.1196 | 2.1374 | 1.1145 | 0.21424 | 1330 | Residential, High density; Multiple Dwelling Units, Low Rise <Two stories or less> | IHB-07 | Gleason Park Phase I | Wet Detention Pond | 128.8767 | City of Indian Harbour Beach | Not provided | Gleason Park Phase 1 (BC-34, IHB-09, IHB-19, IHB-37) | Not provided. | Wet Detention Pond | Completed | 2013 | 382 | 119 | B | 129 | $135,000 | $200 | Not provided | $135,000 | N/A | Structural | 2013 | Banana River Lagoon | Not provided | Not provided | Not provided | Wet Detention Effciency Calculation and TA | yes | 98.4122 | 405.6234
1504 | City of Indian Harbour Beach | Banana River | N/A | BR3-5, BR7 | 0.59 | 0.64 | 0.12824 | 11.0972 | 2.1259 | 1.4231 | 0.27261 | 1300 | Residential, High Density | IHB-07 | Gleason Park Phase I | Wet Detention Pond | 128.8767 | City of Indian Harbour Beach | Not provided | Gleason Park Phase 1 (BC-34, IHB-09, IHB-19, IHB-37) | Not provided. | Wet Detention Pond | Completed | 2013 | 382 | 119 | B | 129 | $135,000 | $200 | Not provided | $135,000 | N/A | Structural | 2013 | Banana River Lagoon | Not provided | Not provided | Not provided | Wet Detention Effciency Calculation and TA | yes | 120.6558 | 518.9532
1505 | City of Indian Harbour Beach | Banana River | N/A | BR3-5, BR7 | 0.59 | 0.64 | 0.48068 | 11.0972 | 2.1259 | 5.3342 | 1.0219 | 1340 | Residential, High density; Multiple Dwelling Units, High Rise <Three stories or more> | IHB-07 | Gleason Park Phase I | Wet Detention Pond | 128.8767 | City of Indian Harbour Beach | Not provided | Gleason Park Phase 1 (BC-34, IHB-09, IHB-19, IHB-37) | Not provided. | Wet Detention Pond | Completed | 2013 | 382 | 119 | B | 129 | $135,000 | $200 | Not provided | $135,000 | N/A | Structural | 2013 | Banana River Lagoon | Not provided | Not provided | Not provided | Wet Detention Effciency Calculation and TA | yes | 177.8409 | 1945.2359
1506 | City of Indian Harbour Beach | Banana River | N/A | BR3-5, BR7 | 0.59 | 0.64 | 0.090019 | 11.2573 | 2.0513 | 1.0134 | 0.18466 | 1300 | Residential, High Density | IHB-07 | Gleason Park Phase I | Wet Detention Pond | 128.8767 | City of Indian Harbour Beach | Not provided | Gleason Park Phase 1 (BC-34, IHB-09, IHB-19, IHB-37) | Not provided. | Wet Detention Pond | Completed | 2013 | 382 | 119 | B | 129 | $135,000 | $200 | Not provided | $135,000 | N/A | Structural | 2013 | Banana River Lagoon | Not provided | Not provided | Not provided | Wet Detention Effciency Calculation and TA | yes | 114.6348 | 364.2924
1507 | City of Indian Harbour Beach | Banana River | N/A | BR3-5, BR7 | 0.59 | 0.64 | 0.39294 | 11.2573 | 2.0513 | 4.4235 | 0.80605 | 1340 | Residential, High density; Multiple Dwelling Units, High Rise <Three stories or more> | IHB-07 | Gleason Park Phase I | Wet Detention Pond | 128.8767 | City of Indian Harbour Beach | Not provided | Gleason Park Phase 1 (BC-34, IHB-09, IHB-19, IHB-37) | Not provided. | Wet Detention Pond | Completed | 2013 | 382 | 119 | B | 129 | $135,000 | $200 | Not provided | $135,000 | N/A | Structural | 2013 | Banana River Lagoon | Not provided | Not provided | Not provided | Wet Detention Effciency Calculation and TA | yes | 163.639 | 1590.1877
1508 | City of Indian Harbour Beach | Banana River | N/A | BR3-5, BR7 | 0.59 | 0.64 | 0.025482 | 9.5278 | 1.4002 | 0.24279 | 0.035681 | 1200 | Residential, Medium Density-Two-five dwellingunits per acre | IHB-07 | Gleason Park Phase I | Wet Detention Pond | 128.8767 | City of Indian Harbour Beach | Not provided | Gleason Park Phase 1 (BC-34, IHB-09, IHB-19, IHB-37) | Not provided. | Wet Detention Pond | Completed | 2013 | 382 | 119 | B | 129 | $135,000 | $200 | Not provided | $135,000 | N/A | Structural | 2013 | Banana River Lagoon | Not provided | Not provided | Not provided | Wet Detention Effciency Calculation and TA | yes | 104.3067 | 103.1226
1509 | City of Indian Harbour Beach | Banana River | N/A | BR3-5, BR7 | 0.59 | 0.64 | 0.098097 | 9.5278 | 1.4002 | 0.93466 | 0.13736 | 1210 | Fixed Single Family Units | IHB-07 | Gleason Park Phase I | Wet Detention Pond | 128.8767 | City of Indian Harbour Beach | Not provided | Gleason Park Phase 1 (BC-34, IHB-09, IHB-19, IHB-37) | Not provided. | Wet Detention Pond | Completed | 2013 | 382 | 119 | B | 129 | $135,000 | $200 | Not provided | $135,000 | N/A | Structural | 2013 | Banana River Lagoon | Not provided | Not provided | Not provided | Wet Detention Effciency Calculation and TA | yes | 80.9334 | 396.9863
1510 | City of Indian Harbour Beach | Banana River | N/A | BR3-5, BR7 | 0.59 | 0.64 | 0.13778 | 9.5278 | 1.4002 | 1.3128 | 0.19293 | 1210 | Fixed Single Family Units | IHB-07 | Gleason Park Phase I | Wet Detention Pond | 128.8767 | City of Indian Harbour Beach | Not provided | Gleason Park Phase 1 (BC-34, IHB-09, IHB-19, IHB-37) | Not provided. | Wet Detention Pond | Completed | 2013 | 382 | 119 | B | 129 | $135,000 | $200 | Not provided | $135,000 | N/A | Structural | 2013 | Banana River Lagoon | Not provided | Not provided | Not provided | Wet Detention Effciency Calculation and TA | yes | 94.5251 | 557.5906
1511 | City of Indian Harbour Beach | Banana River | N/A | BR3-5, BR7 | 0.59 | 0.64 | 0.064722 | 9.5278 | 1.4002 | 0.61666 | 0.090626 | 1210 | Fixed Single Family Units | IHB-07 | Gleason Park Phase I | Wet Detention Pond | 128.8767 | City of Indian Harbour Beach | Not provided | Gleason Park Phase 1 (BC-34, IHB-09, IHB-19, IHB-37) | Not provided. | Wet Detention Pond | Completed | 2013 | 382 | 119 | B | 129 | $135,000 | $200 | Not provided | $135,000 | N/A | Structural | 2013 | Banana River Lagoon | Not provided | Not provided | Not provided | Wet Detention Effciency Calculation and TA | yes | 71.002 | 261.9205
1512 | City of Indian Harbour Beach | Banana River | N/A | BR3-5, BR7 | 0.59 | 0.64 | 0.072237 | 9.5278 | 1.4002 | 0.68826 | 0.10115 | 1210 | Fixed Single Family Units | IHB-07 | Gleason Park Phase I | Wet Detention Pond | 128.8767 | City of Indian Harbour Beach | Not provided | Gleason Park Phase 1 (BC-34, IHB-09, IHB-19, IHB-37) | Not provided. | Wet Detention Pond | Completed | 2013 | 382 | 119 | B | 129 | $135,000 | $200 | Not provided | $135,000 | N/A | Structural | 2013 | Banana River Lagoon | Not provided | Not provided | Not provided | Wet Detention Effciency Calculation and TA | yes | 72.6226 | 292.3311
1513 | City of Indian Harbour Beach | Banana River | N/A | BR3-5, BR7 | 0.59 | 0.64 | 0.13293 | 9.5278 | 1.4002 | 1.2666 | 0.18614 | 1210 | Fixed Single Family Units | IHB-07 | Gleason Park Phase I | Wet Detention Pond | 128.8767 | City of Indian Harbour Beach | Not provided | Gleason Park Phase 1 (BC-34, IHB-09, IHB-19, IHB-37) | Not provided. | Wet Detention Pond | Completed | 2013 | 382 | 119 | B | 129 | $135,000 | $200 | Not provided | $135,000 | N/A | Structural | 2013 | Banana River Lagoon | Not provided | Not provided | Not provided | Wet Detention Effciency Calculation and TA | yes | 92.8131 | 537.9665
1514 | City of Indian Harbour Beach | Banana River | N/A | BR3-5, BR7 | 0.59 | 0.64 | 0.086507 | 9.5278 | 1.4002 | 0.82423 | 0.12113 | 1210 | Fixed Single Family Units | IHB-07 | Gleason Park Phase I | Wet Detention Pond | 128.8767 | City of Indian Harbour Beach | Not provided | Gleason Park Phase 1 (BC-34, IHB-09, IHB-19, IHB-37) | Not provided. | Wet Detention Pond | Completed | 2013 | 382 | 119 | B | 129 | $135,000 | $200 | Not provided | $135,000 | N/A | Structural | 2013 | Banana River Lagoon | Not provided | Not provided | Not provided | Wet Detention Effciency Calculation and TA | yes | 76.4387 | 350.0824
1515 | City of Indian Harbour Beach | Banana River | N/A | BR3-5, BR7 | 0.59 | 0.64 | 0.33465 | 9.5261 | 1.4 | 3.1879 | 0.46851 | 1200 | Residential, Medium Density-Two-five dwellingunits per acre | IHB-07 | Gleason Park Phase I | Wet Detention Pond | 128.8767 | City of Indian Harbour Beach | Not provided | Gleason Park Phase 1 (BC-34, IHB-09, IHB-19, IHB-37) | Not provided. | Wet Detention Pond | Completed | 2013 | 382 | 119 | B | 129 | $135,000 | $200 | Not provided | $135,000 | N/A | Structural | 2013 | Banana River Lagoon | Not provided | Not provided | Not provided | Wet Detention Effciency Calculation and TA | yes | 193.349 | 1354.2847
1516 | City of Indian Harbour Beach | Banana River | N/A | BR3-5, BR7 | 0.59 | 0.64 | 0.13097 | 9.5261 | 1.4 | 1.2477 | 0.18336 | 1210 | Fixed Single Family Units | IHB-07 | Gleason Park Phase I | Wet Detention Pond | 128.8767 | City of Indian Harbour Beach | Not provided | Gleason Park Phase 1 (BC-34, IHB-09, IHB-19, IHB-37) | Not provided. | Wet Detention Pond | Completed | 2013 | 382 | 119 | B | 129 | $135,000 | $200 | Not provided | $135,000 | N/A | Structural | 2013 | Banana River Lagoon | Not provided | Not provided | Not provided | Wet Detention Effciency Calculation and TA | yes | 94.6012 | 530.0319
1517 | City of Indian Harbour Beach | Banana River | N/A | BR3-5, BR7 | 0.59 | 0.64 | 0.023599 | 9.5261 | 1.4 | 0.22481 | 0.033039 | 1210 | Fixed Single Family Units | IHB-07 | Gleason Park Phase I | Wet Detention Pond | 128.8767 | City of Indian Harbour Beach | Not provided | Gleason Park Phase 1 (BC-34, IHB-09, IHB-19, IHB-37) | Not provided. | Wet Detention Pond | Completed | 2013 | 382 | 119 | B | 129 | $135,000 | $200 | Not provided | $135,000 | N/A | Structural | 2013 | Banana River Lagoon | Not provided | Not provided | Not provided | Wet Detention Effciency Calculation and TA | yes | 44.3451 | 95.5033
1518 | City of Indian Harbour Beach | Banana River | N/A | BR3-5, BR7 | 0.59 | 0.64 | 0.039592 | 9.5261 | 1.4 | 0.37715 | 0.055428 | 1210 | Fixed Single Family Units | IHB-07 | Gleason Park Phase I | Wet Detention Pond | 128.8767 | City of Indian Harbour Beach | Not provided | Gleason Park Phase 1 (BC-34, IHB-09, IHB-19, IHB-37) | Not provided. | Wet Detention Pond | Completed | 2013 | 382 | 119 | B | 129 | $135,000 | $200 | Not provided | $135,000 | N/A | Structural | 2013 | Banana River Lagoon | Not provided | Not provided | Not provided | Wet Detention Effciency Calculation and TA | yes | 51.4209 | 160.222
1519 | City of Indian Harbour Beach | Banana River | N/A | BR3-5, BR7 | 0.59 | 0.64 | 0.088948 | 9.5261 | 1.4 | 0.84732 | 0.12453 | 1210 | Fixed Single Family Units | IHB-07 | Gleason Park Phase I | Wet Detention Pond | 128.8767 | City of Indian Harbour Beach | Not provided | Gleason Park Phase 1 (BC-34, IHB-09, IHB-19, IHB-37) | Not provided. | Wet Detention Pond | Completed | 2013 | 382 | 119 | B | 129 | $135,000 | $200 | Not provided | $135,000 | N/A | Structural | 2013 | Banana River Lagoon | Not provided | Not provided | Not provided | Wet Detention Effciency Calculation and TA | yes | 77.2672 | 359.9581
1520 | City of Indian Harbour Beach | Banana River | N/A | BR3-5, BR7 | 0.59 | 0.64 | 0.0056477 | 9.5252 | 1.3999 | 0.053795 | 0.0079059 | 1200 | Residential, Medium Density-Two-five dwellingunits per acre | IHB-07 | Gleason Park Phase I | Wet Detention Pond | 128.8767 | City of Indian Harbour Beach | Not provided | Gleason Park Phase 1 (BC-34, IHB-09, IHB-19, IHB-37) | Not provided. | Wet Detention Pond | Completed | 2013 | 382 | 119 | B | 129 | $135,000 | $200 | Not provided | $135,000 | N/A | Structural | 2013 | Banana River Lagoon | Not provided | Not provided | Not provided | Wet Detention Effciency Calculation and TA | yes | 32.0425 | 22.8552
1521 | City of Indian Harbour Beach | Banana River | N/A | BR3-5, BR7 | 0.59 | 0.64 | 0.0086002 | 9.5252 | 1.3999 | 0.081918 | 0.012039 | 1210 | Fixed Single Family Units | IHB-07 | Gleason Park Phase I | Wet Detention Pond | 128.8767 | City of Indian Harbour Beach | Not provided | Gleason Park Phase 1 (BC-34, IHB-09, IHB-19, IHB-37) | Not provided. | Wet Detention Pond | Completed | 2013 | 382 | 119 | B | 129 | $135,000 | $200 | Not provided | $135,000 | N/A | Structural | 2013 | Banana River Lagoon | Not provided | Not provided | Not provided | Wet Detention Effciency Calculation and TA | yes | 30.7615 | 34.8036
1522 | City of Indian Harbour Beach | Banana River | N/A | BR3-5, BR7 | 0.59 | 0.64 | 0.1798 | 9.5252 | 1.3999 | 1.7126 | 0.2517 | 1210 | Fixed Single Family Units | IHB-07 | Gleason Park Phase I | Wet Detention Pond | 128.8767 | City of Indian Harbour Beach | Not provided | Gleason Park Phase 1 (BC-34, IHB-09, IHB-19, IHB-37) | Not provided. | Wet Detention Pond | Completed | 2013 | 382 | 119 | B | 129 | $135,000 | $200 | Not provided | $135,000 | N/A | Structural | 2013 | Banana River Lagoon | Not provided | Not provided | Not provided | Wet Detention Effciency Calculation and TA | yes | 110.3614 | 727.629
1523 | City of Indian Harbour Beach | Banana River | N/A | BR3-5, BR7 | 0.59 | 0.64 | 0.21089 | 9.5252 | 1.3999 | 2.0088 | 0.29522 | 1210 | Fixed Single Family Units | IHB-07 | Gleason Park Phase I | Wet Detention Pond | 128.8767 | City of Indian Harbour Beach | Not provided | Gleason Park Phase 1 (BC-34, IHB-09, IHB-19, IHB-37) | Not provided. | Wet Detention Pond | Completed | 2013 | 382 | 119 | B | 129 | $135,000 | $200 | Not provided | $135,000 | N/A | Structural | 2013 | Banana River Lagoon | Not provided | Not provided | Not provided | Wet Detention Effciency Calculation and TA | yes | 115.6066 | 853.4568
1524 | City of Indian Harbour Beach | Banana River | N/A | BR3-5, BR7 | 0.59 | 0.64 | 0.030721 | 9.5252 | 1.3999 | 0.29263 | 0.043005 | 1210 | Fixed Single Family Units | IHB-07 | Gleason Park Phase I | Wet Detention Pond | 128.8767 | City of Indian Harbour Beach | Not provided | Gleason Park Phase 1 (BC-34, IHB-09, IHB-19, IHB-37) | Not provided. | Wet Detention Pond | Completed | 2013 | 382 | 119 | B | 129 | $135,000 | $200 | Not provided | $135,000 | N/A | Structural | 2013 | Banana River Lagoon | Not provided | Not provided | Not provided | Wet Detention Effciency Calculation and TA | yes | 73.2862 | 124.3249
1525 | City of Indian Harbour Beach | Banana River | N/A | BR3-5, BR7 | 0.59 | 0.64 | 0.48564 | 7.4958 | 1.0149 | 3.6403 | 0.4929 | 1750 | Governmental | IHB-07 | Gleason Park Phase I | Wet Detention Pond | 128.8767 | City of Indian Harbour Beach | Not provided | Gleason Park Phase 1 (BC-34, IHB-09, IHB-19, IHB-37) | Not provided. | Wet Detention Pond | Completed | 2013 | 382 | 119 | B | 129 | $135,000 | $200 | Not provided | $135,000 | N/A | Structural | 2013 | Banana River Lagoon | Not provided | Not provided | Not provided | Wet Detention Effciency Calculation and TA | yes | 178.6457 | 1965.3083
1526 | City of Indian Harbour Beach | Banana River | N/A | BR3-5, BR7 | 0.59 | 0.64 | 0.1169 | 9.5328 | 1.401 | 1.1144 | 0.16377 | 1210 | Fixed Single Family Units | IHB-07 | Gleason Park Phase I | Wet Detention Pond | 128.8767 | City of Indian Harbour Beach | Not provided | Gleason Park Phase 1 (BC-34, IHB-09, IHB-19, IHB-37) | Not provided. | Wet Detention Pond | Completed | 2013 | 382 | 119 | B | 129 | $135,000 | $200 | Not provided | $135,000 | N/A | Structural | 2013 | Banana River Lagoon | Not provided | Not provided | Not provided | Wet Detention Effciency Calculation and TA | yes | 89.0321 | 473.0753
1527 | City of Indian Harbour Beach | Banana River | N/A | BR3-5, BR7 | 0.59 | 0.64 | 0.10825 | 9.5328 | 1.401 | 1.0319 | 0.15165 | 1210 | Fixed Single Family Units | IHB-07 | Gleason Park Phase I | Wet Detention Pond | 128.8767 | City of Indian Harbour Beach | Not provided | Gleason Park Phase 1 (BC-34, IHB-09, IHB-19, IHB-37) | Not provided. | Wet Detention Pond | Completed | 2013 | 382 | 119 | B | 129 | $135,000 | $200 | Not provided | $135,000 | N/A | Structural | 2013 | Banana River Lagoon | Not provided | Not provided | Not provided | Wet Detention Effciency Calculation and TA | yes | 84.151 | 438.0744
1528 | City of Indian Harbour Beach | Banana River | N/A | BR3-5, BR7 | 0.59 | 0.64 | 0.146 | 9.5328 | 1.401 | 1.3918 | 0.20454 | 1210 | Fixed Single Family Units | IHB-07 | Gleason Park Phase I | Wet Detention Pond | 128.8767 | City of Indian Harbour Beach | Not provided | Gleason Park Phase 1 (BC-34, IHB-09, IHB-19, IHB-37) | Not provided. | Wet Detention Pond | Completed | 2013 | 382 | 119 | B | 129 | $135,000 | $200 | Not provided | $135,000 | N/A | Structural | 2013 | Banana River Lagoon | Not provided | Not provided | Not provided | Wet Detention Effciency Calculation and TA | yes | 97.4685 | 590.8519
1529 | City of Indian Harbour Beach | Banana River | N/A | BR3-5, BR7 | 0.59 | 0.64 | 0.13391 | 9.5328 | 1.401 | 1.2765 | 0.1876 | 1210 | Fixed Single Family Units | IHB-07 | Gleason Park Phase I | Wet Detention Pond | 128.8767 | City of Indian Harbour Beach | Not provided | Gleason Park Phase 1 (BC-34, IHB-09, IHB-19, IHB-37) | Not provided. | Wet Detention Pond | Completed | 2013 | 382 | 119 | B | 129 | $135,000 | $200 | Not provided | $135,000 | N/A | Structural | 2013 | Banana River Lagoon | Not provided | Not provided | Not provided | Wet Detention Effciency Calculation and TA | yes | 93.1994 | 541.8962
1530 | City of Indian Harbour Beach | Banana River | N/A | BR3-5, BR7 | 0.59 | 0.64 | 0.29186 | 9.5308 | 1.4007 | 2.7817 | 0.40881 | 1200 | Residential, Medium Density-Two-five dwellingunits per acre | IHB-07 | Gleason Park Phase I | Wet Detention Pond | 128.8767 | City of Indian Harbour Beach | Not provided | Gleason Park Phase 1 (BC-34, IHB-09, IHB-19, IHB-37) | Not provided. | Wet Detention Pond | Completed | 2013 | 382 | 119 | B | 129 | $135,000 | $200 | Not provided | $135,000 | N/A | Structural | 2013 | Banana River Lagoon | Not provided | Not provided | Not provided | Wet Detention Effciency Calculation and TA | yes | 180.6427 | 1181.132
1531 | City of Indian Harbour Beach | Banana River | N/A | BR3-5, BR7 | 0.59 | 0.64 | 0.032467 | 9.5308 | 1.4007 | 0.30944 | 0.045476 | 1210 | Fixed Single Family Units | IHB-07 | Gleason Park Phase I | Wet Detention Pond | 128.8767 | City of Indian Harbour Beach | Not provided | Gleason Park Phase 1 (BC-34, IHB-09, IHB-19, IHB-37) | Not provided. | Wet Detention Pond | Completed | 2013 | 382 | 119 | B | 129 | $135,000 | $200 | Not provided | $135,000 | N/A | Structural | 2013 | Banana River Lagoon | Not provided | Not provided | Not provided | Wet Detention Effciency Calculation and TA | yes | 57.5129 | 131.3908
1532 | City of Indian Harbour Beach | Banana River | N/A | BR3-5, BR7 | 0.59 | 0.64 | 0.036047 | 9.5308 | 1.4007 | 0.34356 | 0.05049 | 1210 | Fixed Single Family Units | IHB-07 | Gleason Park Phase I | Wet Detention Pond | 128.8767 | City of Indian Harbour Beach | Not provided | Gleason Park Phase 1 (BC-34, IHB-09, IHB-19, IHB-37) | Not provided. | Wet Detention Pond | Completed | 2013 | 382 | 119 | B | 129 | $135,000 | $200 | Not provided | $135,000 | N/A | Structural | 2013 | Banana River Lagoon | Not provided | Not provided | Not provided | Wet Detention Effciency Calculation and TA | yes | 57.6477 | 145.8777
1533 | City of Indian Harbour Beach | Banana River | N/A | BR3-5, BR7 | 0.59 | 0.64 | 0.0081831 | 9.5308 | 1.4007 | 0.077991 | 0.011462 | 1210 | Fixed Single Family Units | IHB-07 | Gleason Park Phase I | Wet Detention Pond | 128.8767 | City of Indian Harbour Beach | Not provided | Gleason Park Phase 1 (BC-34, IHB-09, IHB-19, IHB-37) | Not provided. | Wet Detention Pond | Completed | 2013 | 382 | 119 | B | 129 | $135,000 | $200 | Not provided | $135,000 | N/A | Structural | 2013 | Banana River Lagoon | Not provided | Not provided | Not provided | Wet Detention Effciency Calculation and TA | yes | 23.5078 | 33.1156
1534 | City of Indian Harbour Beach | Banana River | N/A | BR3-5, BR7 | 0.59 | 0.64 | 0.054652 | 9.5308 | 1.4007 | 0.52088 | 0.07655 | 1210 | Fixed Single Family Units | IHB-07 | Gleason Park Phase I | Wet Detention Pond | 128.8767 | City of Indian Harbour Beach | Not provided | Gleason Park Phase 1 (BC-34, IHB-09, IHB-19, IHB-37) | Not provided. | Wet Detention Pond | Completed | 2013 | 382 | 119 | B | 129 | $135,000 | $200 | Not provided | $135,000 | N/A | Structural | 2013 | Banana River Lagoon | Not provided | Not provided | Not provided | Wet Detention Effciency Calculation and TA | yes | 66.4025 | 221.1706
1535 | City of Indian Harbour Beach | Banana River | N/A | BR3-5, BR7 | 0.59 | 0.64 | 0.18011 | 9.5308 | 1.4007 | 1.7166 | 0.25228 | 1210 | Fixed Single Family Units | IHB-07 | Gleason Park Phase I | Wet Detention Pond | 128.8767 | City of Indian Harbour Beach | Not provided | Gleason Park Phase 1 (BC-34, IHB-09, IHB-19, IHB-37) | Not provided. | Wet Detention Pond | Completed | 2013 | 382 | 119 | B | 129 | $135,000 | $200 | Not provided | $135,000 | N/A | Structural | 2013 | Banana River Lagoon | Not provided | Not provided | Not provided | Wet Detention Effciency Calculation and TA | yes | 105.7516 | 728.8949
1536 | City of Indian Harbour Beach | Banana River | N/A | BR3-5, BR7 | 0.59 | 0.64 | 0.0073034 | 9.5308 | 1.4007 | 0.069607 | 0.01023 | 1210 | Fixed Single Family Units | IHB-07 | Gleason Park Phase I | Wet Detention Pond | 128.8767 | City of Indian Harbour Beach | Not provided | Gleason Park Phase 1 (BC-34, IHB-09, IHB-19, IHB-37) | Not provided. | Wet Detention Pond | Completed | 2013 | 382 | 119 | B | 129 | $135,000 | $200 | Not provided | $135,000 | N/A | Structural | 2013 | Banana River Lagoon | Not provided | Not provided | Not provided | Wet Detention Effciency Calculation and TA | yes | 23.9833 | 29.5558
1537 | City of Indian Harbour Beach | Banana River | N/A | BR3-5, BR7 | 0.59 | 0.64 | 0.0071321 | 9.5308 | 1.4007 | 0.067974 | 0.0099897 | 1210 | Fixed Single Family Units | IHB-07 | Gleason Park Phase I | Wet Detention Pond | 128.8767 | City of Indian Harbour Beach | Not provided | Gleason Park Phase 1 (BC-34, IHB-09, IHB-19, IHB-37) | Not provided. | Wet Detention Pond | Completed | 2013 | 382 | 119 | B | 129 | $135,000 | $200 | Not provided | $135,000 | N/A | Structural | 2013 | Banana River Lagoon | Not provided | Not provided | Not provided | Wet Detention Effciency Calculation and TA | yes | 57.0572 | 28.8625
1538 | City of Indian Harbour Beach | Banana River | N/A | BR3-5, BR7 | 0.59 | 0.64 | 0.068266 | 10.1713 | 1.8185 | 0.69435 | 0.12414 | 1300 | Residential, High Density | IHB-07 | Gleason Park Phase I | Wet Detention Pond | 128.8767 | City of Indian Harbour Beach | Not provided | Gleason Park Phase 1 (BC-34, IHB-09, IHB-19, IHB-37) | Not provided. | Wet Detention Pond | Completed | 2013 | 382 | 119 | B | 129 | $135,000 | $200 | Not provided | $135,000 | N/A | Structural | 2013 | Banana River Lagoon | Not provided | Not provided | Not provided | Wet Detention Effciency Calculation and TA | yes | 83.4971 | 276.2608
1539 | City of Indian Harbour Beach | Banana River | N/A | BR3-5, BR7 | 0.59 | 0.64 | 0.070295 | 10.1713 | 1.8185 | 0.71499 | 0.12783 | 1210 | Fixed Single Family Units | IHB-07 | Gleason Park Phase I | Wet Detention Pond | 128.8767 | City of Indian Harbour Beach | Not provided | Gleason Park Phase 1 (BC-34, IHB-09, IHB-19, IHB-37) | Not provided. | Wet Detention Pond | Completed | 2013 | 382 | 119 | B | 129 | $135,000 | $200 | Not provided | $135,000 | N/A | Structural | 2013 | Banana River Lagoon | Not provided | Not provided | Not provided | Wet Detention Effciency Calculation and TA | yes | 70.316 | 284.4729
1540 | City of Indian Harbour Beach | Banana River | N/A | BR3-5, BR7 | 0.59 | 0.64 | 0.045981 | 10.1713 | 1.8185 | 0.46769 | 0.083616 | 1330 | Residential, High density; Multiple Dwelling Units, Low Rise <Two stories or less> | IHB-07 | Gleason Park Phase I | Wet Detention Pond | 128.8767 | City of Indian Harbour Beach | Not provided | Gleason Park Phase 1 (BC-34, IHB-09, IHB-19, IHB-37) | Not provided. | Wet Detention Pond | Completed | 2013 | 382 | 119 | B | 129 | $135,000 | $200 | Not provided | $135,000 | N/A | Structural | 2013 | Banana River Lagoon | Not provided | Not provided | Not provided | Wet Detention Effciency Calculation and TA | yes | 76.1919 | 186.0785
1541 | City of Indian Harbour Beach | Banana River | N/A | BR3-5, BR7 | 0.59 | 0.64 | 0.071905 | 10.1713 | 1.8185 | 0.73136 | 0.13076 | 1210 | Fixed Single Family Units | IHB-07 | Gleason Park Phase I | Wet Detention Pond | 128.8767 | City of Indian Harbour Beach | Not provided | Gleason Park Phase 1 (BC-34, IHB-09, IHB-19, IHB-37) | Not provided. | Wet Detention Pond | Completed | 2013 | 382 | 119 | B | 129 | $135,000 | $200 | Not provided | $135,000 | N/A | Structural | 2013 | Banana River Lagoon | Not provided | Not provided | Not provided | Wet Detention Effciency Calculation and TA | yes | 71.9741 | 290.9875
1542 | City of Indian Harbour Beach | Banana River | N/A | BR3-5, BR7 | 0.59 | 0.64 | 0.13718 | 10.1713 | 1.8185 | 1.3953 | 0.24946 | 1330 | Residential, High density; Multiple Dwelling Units, Low Rise <Two stories or less> | IHB-07 | Gleason Park Phase I | Wet Detention Pond | 128.8767 | City of Indian Harbour Beach | Not provided | Gleason Park Phase 1 (BC-34, IHB-09, IHB-19, IHB-37) | Not provided. | Wet Detention Pond | Completed | 2013 | 382 | 119 | B | 129 | $135,000 | $200 | Not provided | $135,000 | N/A | Structural | 2013 | Banana River Lagoon | Not provided | Not provided | Not provided | Wet Detention Effciency Calculation and TA | yes | 104.212 | 555.1534
1543 | City of Indian Harbour Beach | Banana River | N/A | BR3-5, BR7 | 0.59 | 0.64 | 0.10002 | 10.1713 | 1.8185 | 1.0173 | 0.18189 | 1330 | Residential, High density; Multiple Dwelling Units, Low Rise <Two stories or less> | IHB-07 | Gleason Park Phase I | Wet Detention Pond | 128.8767 | City of Indian Harbour Beach | Not provided | Gleason Park Phase 1 (BC-34, IHB-09, IHB-19, IHB-37) | Not provided. | Wet Detention Pond | Completed | 2013 | 382 | 119 | B | 129 | $135,000 | $200 | Not provided | $135,000 | N/A | Structural | 2013 | Banana River Lagoon | Not provided | Not provided | Not provided | Wet Detention Effciency Calculation and TA | yes | 87.9414 | 404.7698
1544 | City of Indian Harbour Beach | Banana River | N/A | BR3-5, BR7 | 0.59 | 0.64 | 0.26974 | 9.5252 | 1.3999 | 2.5693 | 0.3776 | 1200 | Residential, Medium Density-Two-five dwellingunits per acre | IHB-07 | Gleason Park Phase I | Wet Detention Pond | 128.8767 | City of Indian Harbour Beach | Not provided | Gleason Park Phase 1 (BC-34, IHB-09, IHB-19, IHB-37) | Not provided. | Wet Detention Pond | Completed | 2013 | 382 | 119 | B | 129 | $135,000 | $200 | Not provided | $135,000 | N/A | Structural | 2013 | Banana River Lagoon | Not provided | Not provided | Not provided | Wet Detention Effciency Calculation and TA | yes | 194.7447 | 1091.5985
1545 | City of Indian Harbour Beach | Banana River | N/A | BR3-5, BR7 | 0.59 | 0.64 | 0.049562 | 9.5252 | 1.3999 | 0.47209 | 0.06938 | 1210 | Fixed Single Family Units | IHB-07 | Gleason Park Phase I | Wet Detention Pond | 128.8767 | City of Indian Harbour Beach | Not provided | Gleason Park Phase 1 (BC-34, IHB-09, IHB-19, IHB-37) | Not provided. | Wet Detention Pond | Completed | 2013 | 382 | 119 | B | 129 | $135,000 | $200 | Not provided | $135,000 | N/A | Structural | 2013 | Banana River Lagoon | Not provided | Not provided | Not provided | Wet Detention Effciency Calculation and TA | yes | 76.4613 | 200.5719
1546 | City of Indian Harbour Beach | Banana River | N/A | BR3-5, BR7 | 0.59 | 0.64 | 0.21409 | 9.5252 | 1.3999 | 2.0393 | 0.2997 | 1210 | Fixed Single Family Units | IHB-07 | Gleason Park Phase I | Wet Detention Pond | 128.8767 | City of Indian Harbour Beach | Not provided | Gleason Park Phase 1 (BC-34, IHB-09, IHB-19, IHB-37) | Not provided. | Wet Detention Pond | Completed | 2013 | 382 | 119 | B | 129 | $135,000 | $200 | Not provided | $135,000 | N/A | Structural | 2013 | Banana River Lagoon | Not provided | Not provided | Not provided | Wet Detention Effciency Calculation and TA | yes | 115.641 | 866.3953
1547 | City of Indian Harbour Beach | Banana River | N/A | BR3-5, BR7 | 0.59 | 0.64 | 0.073674 | 9.5252 | 1.3999 | 0.70176 | 0.10313 | 1210 | Fixed Single Family Units | IHB-07 | Gleason Park Phase I | Wet Detention Pond | 128.8767 | City of Indian Harbour Beach | Not provided | Gleason Park Phase 1 (BC-34, IHB-09, IHB-19, IHB-37) | Not provided. | Wet Detention Pond | Completed | 2013 | 382 | 119 | B | 129 | $135,000 | $200 | Not provided | $135,000 | N/A | Structural | 2013 | Banana River Lagoon | Not provided | Not provided | Not provided | Wet Detention Effciency Calculation and TA | yes | 86.3775 | 298.147
1548 | City of Indian Harbour Beach | Banana River | N/A | BR3-5, BR7 | 0.59 | 0.64 | 0.0018011 | 9.5252 | 1.3999 | 0.017156 | 0.0025213 | 1210 | Fixed Single Family Units | IHB-07 | Gleason Park Phase I | Wet Detention Pond | 128.8767 | City of Indian Harbour Beach | Not provided | Gleason Park Phase 1 (BC-34, IHB-09, IHB-19, IHB-37) | Not provided. | Wet Detention Pond | Completed | 2013 | 382 | 119 | B | 129 | $135,000 | $200 | Not provided | $135,000 | N/A | Structural | 2013 | Banana River Lagoon | Not provided | Not provided | Not provided | Wet Detention Effciency Calculation and TA | yes | 12.1006 | 7.2889
1549 | City of Indian Harbour Beach | Banana River | N/A | BR3-5, BR7 | 0.59 | 0.64 | 0.0066905 | 9.5252 | 1.3999 | 0.063728 | 0.0093657 | 1210 | Fixed Single Family Units | IHB-07 | Gleason Park Phase I | Wet Detention Pond | 128.8767 | City of Indian Harbour Beach | Not provided | Gleason Park Phase 1 (BC-34, IHB-09, IHB-19, IHB-37) | Not provided. | Wet Detention Pond | Completed | 2013 | 382 | 119 | B | 129 | $135,000 | $200 | Not provided | $135,000 | N/A | Structural | 2013 | Banana River Lagoon | Not provided | Not provided | Not provided | Wet Detention Effciency Calculation and TA | yes | 48.0145 | 27.0753
1550 | City of Indian Harbour Beach | Banana River | N/A | BR3-5, BR7 | 0.59 | 0.64 | 0.0022049 | 9.5252 | 1.3999 | 0.021002 | 0.0030866 | 1210 | Fixed Single Family Units | IHB-07 | Gleason Park Phase I | Wet Detention Pond | 128.8767 | City of Indian Harbour Beach | Not provided | Gleason Park Phase 1 (BC-34, IHB-09, IHB-19, IHB-37) | Not provided. | Wet Detention Pond | Completed | 2013 | 382 | 119 | B | 129 | $135,000 | $200 | Not provided | $135,000 | N/A | Structural | 2013 | Banana River Lagoon | Not provided | Not provided | Not provided | Wet Detention Effciency Calculation and TA | yes | 46.0422 | 8.923
1551 | City of Indian Harbour Beach | Banana River | N/A | BR3-5, BR7 | 0.59 | 0.64 | 0.17169 | 9.5199 | 1.3991 | 1.6345 | 0.24021 | 1200 | Residential, Medium Density-Two-five dwellingunits per acre | IHB-07 | Gleason Park Phase I | Wet Detention Pond | 128.8767 | City of Indian Harbour Beach | Not provided | Gleason Park Phase 1 (BC-34, IHB-09, IHB-19, IHB-37) | Not provided. | Wet Detention Pond | Completed | 2013 | 382 | 119 | B | 129 | $135,000 | $200 | Not provided | $135,000 | N/A | Structural | 2013 | Banana River Lagoon | Not provided | Not provided | Not provided | Wet Detention Effciency Calculation and TA | yes | 136.0388 | 694.8015
1552 | City of Indian Harbour Beach | Banana River | N/A | BR3-5, BR7 | 0.59 | 0.64 | 0.197 | 9.5199 | 1.3991 | 1.8754 | 0.27562 | 1210 | Fixed Single Family Units | IHB-07 | Gleason Park Phase I | Wet Detention Pond | 128.8767 | City of Indian Harbour Beach | Not provided | Gleason Park Phase 1 (BC-34, IHB-09, IHB-19, IHB-37) | Not provided. | Wet Detention Pond | Completed | 2013 | 382 | 119 | B | 129 | $135,000 | $200 | Not provided | $135,000 | N/A | Structural | 2013 | Banana River Lagoon | Not provided | Not provided | Not provided | Wet Detention Effciency Calculation and TA | yes | 113.4742 | 797.2167
1553 | City of Indian Harbour Beach | Banana River | N/A | BR3-5, BR7 | 0.59 | 0.64 | 0.00013083 | 9.5199 | 1.3991 | 0.0012455 | 0.00018305 | 1210 | Fixed Single Family Units | IHB-07 | Gleason Park Phase I | Wet Detention Pond | 128.8767 | City of Indian Harbour Beach | Not provided | Gleason Park Phase 1 (BC-34, IHB-09, IHB-19, IHB-37) | Not provided. | Wet Detention Pond | Completed | 2013 | 382 | 119 | B | 129 | $135,000 | $200 | Not provided | $135,000 | N/A | Structural | 2013 | Banana River Lagoon | Not provided | Not provided | Not provided | Wet Detention Effciency Calculation and TA | yes | 3.5775 | 0.52947
1554 | City of Indian Harbour Beach | Banana River | N/A | BR3-5, BR7 | 0.59 | 0.64 | 0.044045 | 9.5199 | 1.3991 | 0.41931 | 0.061623 | 1210 | Fixed Single Family Units | IHB-07 | Gleason Park Phase I | Wet Detention Pond | 128.8767 | City of Indian Harbour Beach | Not provided | Gleason Park Phase 1 (BC-34, IHB-09, IHB-19, IHB-37) | Not provided. | Wet Detention Pond | Completed | 2013 | 382 | 119 | B | 129 | $135,000 | $200 | Not provided | $135,000 | N/A | Structural | 2013 | Banana River Lagoon | Not provided | Not provided | Not provided | Wet Detention Effciency Calculation and TA | yes | 62.6382 | 178.2447
1555 | City of Indian Harbour Beach | Banana River | N/A | BR3-5, BR7 | 0.59 | 0.64 | 0.10859 | 9.5199 | 1.3991 | 1.0338 | 0.15193 | 1210 | Fixed Single Family Units | IHB-07 | Gleason Park Phase I | Wet Detention Pond | 128.8767 | City of Indian Harbour Beach | Not provided | Gleason Park Phase 1 (BC-34, IHB-09, IHB-19, IHB-37) | Not provided. | Wet Detention Pond | Completed | 2013 | 382 | 119 | B | 129 | $135,000 | $200 | Not provided | $135,000 | N/A | Structural | 2013 | Banana River Lagoon | Not provided | Not provided | Not provided | Wet Detention Effciency Calculation and TA | yes | 88.5431 | 439.4484
1556 | City of Indian Harbour Beach | Banana River | N/A | BR3-5, BR7 | 0.59 | 0.64 | 0.091977 | 9.5199 | 1.3991 | 0.87562 | 0.12868 | 1210 | Fixed Single Family Units | IHB-07 | Gleason Park Phase I | Wet Detention Pond | 128.8767 | City of Indian Harbour Beach | Not provided | Gleason Park Phase 1 (BC-34, IHB-09, IHB-19, IHB-37) | Not provided. | Wet Detention Pond | Completed | 2013 | 382 | 119 | B | 129 | $135,000 | $200 | Not provided | $135,000 | N/A | Structural | 2013 | Banana River Lagoon | Not provided | Not provided | Not provided | Wet Detention Effciency Calculation and TA | yes | 87.9661 | 372.2186
1557 | City of Indian Harbour Beach | Banana River | N/A | BR3-5, BR7 | 0.59 | 0.64 | 0.0043344 | 9.5199 | 1.3991 | 0.041263 | 0.0060642 | 1210 | Fixed Single Family Units | IHB-07 | Gleason Park Phase I | Wet Detention Pond | 128.8767 | City of Indian Harbour Beach | Not provided | Gleason Park Phase 1 (BC-34, IHB-09, IHB-19, IHB-37) | Not provided. | Wet Detention Pond | Completed | 2013 | 382 | 119 | B | 129 | $135,000 | $200 | Not provided | $135,000 | N/A | Structural | 2013 | Banana River Lagoon | Not provided | Not provided | Not provided | Wet Detention Effciency Calculation and TA | yes | 20.6409 | 17.5406
1558 | City of Indian Harbour Beach | Banana River | N/A | BR3-5, BR7 | 0.59 | 0.64 | 0.1502 | 3.3113 | 0.4989 | 0.49735 | 0.074934 | 1390 | High Density Under Construction | IHB-07 | Gleason Park Phase I | Wet Detention Pond | 128.8767 | City of Indian Harbour Beach | Not provided | Gleason Park Phase 1 (BC-34, IHB-09, IHB-19, IHB-37) | Not provided. | Wet Detention Pond | Completed | 2013 | 382 | 119 | B | 129 | $135,000 | $200 | Not provided | $135,000 | N/A | Structural | 2013 | Banana River Lagoon | Not provided | Not provided | Not provided | Wet Detention Effciency Calculation and TA | yes | 175.2717 | 607.8332
1559 | Natural Lands | Banana River | N/A | BR3-5, BR7 | 0.59 | 0.64 | 0.058044 | 3.3113 | 0.4989 | 0.1922 | 0.028958 | 5300 | Reservoirs | IHB-07 | Gleason Park Phase I | Wet Detention Pond | 128.8767 | City of Indian Harbour Beach | Not provided | Gleason Park Phase 1 (BC-34, IHB-09, IHB-19, IHB-37) | Not provided. | Wet Detention Pond | Completed | 2013 | 382 | 119 | B | 129 | $135,000 | $200 | Not provided | $135,000 | N/A | Structural | 2013 | Banana River Lagoon | Not provided | Not provided | Not provided | Wet Detention Effciency Calculation and TA | yes | 108.7259 | 234.897
1560 | City of Indian Harbour Beach | Banana River | N/A | BR3-5, BR7 | 0.59 | 0.64 | 0.094693 | 3.3113 | 0.4989 | 0.31356 | 0.047242 | 8370 | Surface Water Collection Basin | IHB-07 | Gleason Park Phase I | Wet Detention Pond | 128.8767 | City of Indian Harbour Beach | Not provided | Gleason Park Phase 1 (BC-34, IHB-09, IHB-19, IHB-37) | Not provided. | Wet Detention Pond | Completed | 2013 | 382 | 119 | B | 129 | $135,000 | $200 | Not provided | $135,000 | N/A | Structural | 2013 | Banana River Lagoon | Not provided | Not provided | Not provided | Wet Detention Effciency Calculation and TA | yes | 119.1992 | 383.2091
1561 | City of Indian Harbour Beach | Banana River | N/A | BR3-5, BR7 | 0.59 | 0.64 | 0.31483 | 3.3113 | 0.4989 | 1.0425 | 0.15707 | 1410 | Retail Sales and Services | IHB-07 | Gleason Park Phase I | Wet Detention Pond | 128.8767 | City of Indian Harbour Beach | Not provided | Gleason Park Phase 1 (BC-34, IHB-09, IHB-19, IHB-37) | Not provided. | Wet Detention Pond | Completed | 2013 | 382 | 119 | B | 129 | $135,000 | $200 | Not provided | $135,000 | N/A | Structural | 2013 | Banana River Lagoon | Not provided | Not provided | Not provided | Wet Detention Effciency Calculation and TA | yes | 142.8483 | 1274.0607
1562 | City of Indian Harbour Beach | Banana River | N/A | BR3-5, BR7 | 0.59 | 0.64 | 0.2061 | 10.0991 | 1.6661 | 2.0814 | 0.34339 | 1390 | High Density Under Construction | IHB-07 | Gleason Park Phase I | Wet Detention Pond | 128.8767 | City of Indian Harbour Beach | Not provided | Gleason Park Phase 1 (BC-34, IHB-09, IHB-19, IHB-37) | Not provided. | Wet Detention Pond | Completed | 2013 | 382 | 119 | B | 129 | $135,000 | $200 | Not provided | $135,000 | N/A | Structural | 2013 | Banana River Lagoon | Not provided | Not provided | Not provided | Wet Detention Effciency Calculation and TA | yes | 133.4005 | 834.0601
1563 | City of Indian Harbour Beach | Banana River | N/A | BR3-5, BR7 | 0.59 | 0.64 | 0.2871 | 9.5224 | 1.3994 | 2.7339 | 0.40179 | 1200 | Residential, Medium Density-Two-five dwellingunits per acre | IHB-07 | Gleason Park Phase I | Wet Detention Pond | 128.8767 | City of Indian Harbour Beach | Not provided | Gleason Park Phase 1 (BC-34, IHB-09, IHB-19, IHB-37) | Not provided. | Wet Detention Pond | Completed | 2013 | 382 | 119 | B | 129 | $135,000 | $200 | Not provided | $135,000 | N/A | Structural | 2013 | Banana River Lagoon | Not provided | Not provided | Not provided | Wet Detention Effciency Calculation and TA | yes | 196.3925 | 1161.8727
1564 | City of Indian Harbour Beach | Banana River | N/A | BR3-5, BR7 | 0.59 | 0.64 | 0.013604 | 9.5224 | 1.3994 | 0.12954 | 0.019038 | 1210 | Fixed Single Family Units | IHB-07 | Gleason Park Phase I | Wet Detention Pond | 128.8767 | City of Indian Harbour Beach | Not provided | Gleason Park Phase 1 (BC-34, IHB-09, IHB-19, IHB-37) | Not provided. | Wet Detention Pond | Completed | 2013 | 382 | 119 | B | 129 | $135,000 | $200 | Not provided | $135,000 | N/A | Structural | 2013 | Banana River Lagoon | Not provided | Not provided | Not provided | Wet Detention Effciency Calculation and TA | yes | 30.3101 | 55.0528
1565 | City of Indian Harbour Beach | Banana River | N/A | BR3-5, BR7 | 0.59 | 0.64 | 0.028407 | 9.5224 | 1.3994 | 0.2705 | 0.039754 | 1210 | Fixed Single Family Units | IHB-07 | Gleason Park Phase I | Wet Detention Pond | 128.8767 | City of Indian Harbour Beach | Not provided | Gleason Park Phase 1 (BC-34, IHB-09, IHB-19, IHB-37) | Not provided. | Wet Detention Pond | Completed | 2013 | 382 | 119 | B | 129 | $135,000 | $200 | Not provided | $135,000 | N/A | Structural | 2013 | Banana River Lagoon | Not provided | Not provided | Not provided | Wet Detention Effciency Calculation and TA | yes | 59.9479 | 114.9593
1566 | City of Indian Harbour Beach | Banana River | N/A | BR3-5, BR7 | 0.59 | 0.64 | 0.081092 | 9.5224 | 1.3994 | 0.77219 | 0.11348 | 1210 | Fixed Single Family Units | IHB-07 | Gleason Park Phase I | Wet Detention Pond | 128.8767 | City of Indian Harbour Beach | Not provided | Gleason Park Phase 1 (BC-34, IHB-09, IHB-19, IHB-37) | Not provided. | Wet Detention Pond | Completed | 2013 | 382 | 119 | B | 129 | $135,000 | $200 | Not provided | $135,000 | N/A | Structural | 2013 | Banana River Lagoon | Not provided | Not provided | Not provided | Wet Detention Effciency Calculation and TA | yes | 75.1358 | 328.1678
1567 | City of Indian Harbour Beach | Banana River | N/A | BR3-5, BR7 | 0.59 | 0.64 | 0.20756 | 9.5224 | 1.3994 | 1.9764 | 0.29046 | 1210 | Fixed Single Family Units | IHB-07 | Gleason Park Phase I | Wet Detention Pond | 128.8767 | City of Indian Harbour Beach | Not provided | Gleason Park Phase 1 (BC-34, IHB-09, IHB-19, IHB-37) | Not provided. | Wet Detention Pond | Completed | 2013 | 382 | 119 | B | 129 | $135,000 | $200 | Not provided | $135,000 | N/A | Structural | 2013 | Banana River Lagoon | Not provided | Not provided | Not provided | Wet Detention Effciency Calculation and TA | yes | 112.7429 | 839.9474
1568 | City of Indian Harbour Beach | Banana River | N/A | BR3-5, BR7 | 0.59 | 0.64 | 0.15198 | 9.9148 | 1.5809 | 1.5069 | 0.24027 | 1390 | High Density Under Construction | IHB-07 | Gleason Park Phase I | Wet Detention Pond | 128.8767 | City of Indian Harbour Beach | Not provided | Gleason Park Phase 1 (BC-34, IHB-09, IHB-19, IHB-37) | Not provided. | Wet Detention Pond | Completed | 2013 | 382 | 119 | B | 129 | $135,000 | $200 | Not provided | $135,000 | N/A | Structural | 2013 | Banana River Lagoon | Not provided | Not provided | Not provided | Wet Detention Effciency Calculation and TA | yes | 109.5908 | 615.0588
1569 | City of Indian Harbour Beach | Banana River | N/A | BR3-5, BR7 | 0.59 | 0.64 | 0.026082 | 9.9148 | 1.5809 | 0.2586 | 0.041232 | 1200 | Residential, Medium Density-Two-five dwellingunits per acre | IHB-07 | Gleason Park Phase I | Wet Detention Pond | 128.8767 | City of Indian Harbour Beach | Not provided | Gleason Park Phase 1 (BC-34, IHB-09, IHB-19, IHB-37) | Not provided. | Wet Detention Pond | Completed | 2013 | 382 | 119 | B | 129 | $135,000 | $200 | Not provided | $135,000 | N/A | Structural | 2013 | Banana River Lagoon | Not provided | Not provided | Not provided | Wet Detention Effciency Calculation and TA | yes | 104.3647 | 105.5499
1570 | City of Indian Harbour Beach | Banana River | N/A | BR3-5, BR7 | 0.59 | 0.64 | 0.039663 | 9.9148 | 1.5809 | 0.39325 | 0.062702 | 1210 | Fixed Single Family Units | IHB-07 | Gleason Park Phase I | Wet Detention Pond | 128.8767 | City of Indian Harbour Beach | Not provided | Gleason Park Phase 1 (BC-34, IHB-09, IHB-19, IHB-37) | Not provided. | Wet Detention Pond | Completed | 2013 | 382 | 119 | B | 129 | $135,000 | $200 | Not provided | $135,000 | N/A | Structural | 2013 | Banana River Lagoon | Not provided | Not provided | Not provided | Wet Detention Effciency Calculation and TA | yes | 51.2022 | 160.5095
1571 | City of Indian Harbour Beach | Banana River | N/A | BR3-5, BR7 | 0.59 | 0.64 | 0.054635 | 9.9148 | 1.5809 | 0.54169 | 0.08637 | 1210 | Fixed Single Family Units | IHB-07 | Gleason Park Phase I | Wet Detention Pond | 128.8767 | City of Indian Harbour Beach | Not provided | Gleason Park Phase 1 (BC-34, IHB-09, IHB-19, IHB-37) | Not provided. | Wet Detention Pond | Completed | 2013 | 382 | 119 | B | 129 | $135,000 | $200 | Not provided | $135,000 | N/A | Structural | 2013 | Banana River Lagoon | Not provided | Not provided | Not provided | Wet Detention Effciency Calculation and TA | yes | 81.8066 | 221.0989
1572 | FDOT District 5 | Banana River | N/A | BR3-5, BR7 | 0.59 | 0.64 | 0.0029309 | 7.1989 | 0.96831 | 0.021099 | 0.002838 | 1410 | Retail Sales and Services | IHB-07 | Gleason Park Phase I | Wet Detention Pond | 128.8767 | City of Indian Harbour Beach | Not provided | Gleason Park Phase 1 (BC-34, IHB-09, IHB-19, IHB-37) | Not provided. | Wet Detention Pond | Completed | 2013 | 382 | 119 | B | 129 | $135,000 | $200 | Not provided | $135,000 | N/A | Structural | 2013 | Banana River Lagoon | Not provided | Not provided | Not provided | Wet Detention Effciency Calculation and TA | yes | 47.5349 | 11.8608
1573 | City of Indian Harbour Beach | Banana River | N/A | BR3-5, BR7 | 0.59 | 0.64 | 0.0027342 | 7.1989 | 0.96831 | 0.019683 | 0.0026476 | 1390 | High Density Under Construction | IHB-07 | Gleason Park Phase I | Wet Detention Pond | 128.8767 | City of Indian Harbour Beach | Not provided | Gleason Park Phase 1 (BC-34, IHB-09, IHB-19, IHB-37) | Not provided. | Wet Detention Pond | Completed | 2013 | 382 | 119 | B | 129 | $135,000 | $200 | Not provided | $135,000 | N/A | Structural | 2013 | Banana River Lagoon | Not provided | Not provided | Not provided | Wet Detention Effciency Calculation and TA | yes | 19.5309 | 11.065
1574 | City of Indian Harbour Beach | Banana River | N/A | BR3-5, BR7 | 0.59 | 0.64 | 0.00025445 | 7.1989 | 0.96831 | 0.0018318 | 0.00024639 | 1400 | Commercial and Services | IHB-07 | Gleason Park Phase I | Wet Detention Pond | 128.8767 | City of Indian Harbour Beach | Not provided | Gleason Park Phase 1 (BC-34, IHB-09, IHB-19, IHB-37) | Not provided. | Wet Detention Pond | Completed | 2013 | 382 | 119 | B | 129 | $135,000 | $200 | Not provided | $135,000 | N/A | Structural | 2013 | Banana River Lagoon | Not provided | Not provided | Not provided | Wet Detention Effciency Calculation and TA | yes | 4.0816 | 1.0297
1575 | City of Indian Harbour Beach | Banana River | N/A | BR3-5, BR7 | 0.59 | 0.64 | 0.60075 | 7.1989 | 0.96831 | 4.3247 | 0.58171 | 1410 | Retail Sales and Services | IHB-07 | Gleason Park Phase I | Wet Detention Pond | 128.8767 | City of Indian Harbour Beach | Not provided | Gleason Park Phase 1 (BC-34, IHB-09, IHB-19, IHB-37) | Not provided. | Wet Detention Pond | Completed | 2013 | 382 | 119 | B | 129 | $135,000 | $200 | Not provided | $135,000 | N/A | Structural | 2013 | Banana River Lagoon | Not provided | Not provided | Not provided | Wet Detention Effciency Calculation and TA | yes | 197.7589 | 2431.1368
1576 | City of Indian Harbour Beach | Banana River | N/A | BR3-5, BR7 | 0.59 | 0.64 | 0.097743 | 9.9607 | 1.8436 | 0.97359 | 0.1802 | 1300 | Residential, High Density | IHB-07 | Gleason Park Phase I | Wet Detention Pond | 128.8767 | City of Indian Harbour Beach | Not provided | Gleason Park Phase 1 (BC-34, IHB-09, IHB-19, IHB-37) | Not provided. | Wet Detention Pond | Completed | 2013 | 382 | 119 | B | 129 | $135,000 | $200 | Not provided | $135,000 | N/A | Structural | 2013 | Banana River Lagoon | Not provided | Not provided | Not provided | Wet Detention Effciency Calculation and TA | yes | 263.2957 | 395.553
1577 | City of Indian Harbour Beach | Banana River | N/A | BR3-5, BR7 | 0.59 | 0.64 | 0.048959 | 9.9607 | 1.8436 | 0.48767 | 0.090261 | 1330 | Residential, High density; Multiple Dwelling Units, Low Rise <Two stories or less> | IHB-07 | Gleason Park Phase I | Wet Detention Pond | 128.8767 | City of Indian Harbour Beach | Not provided | Gleason Park Phase 1 (BC-34, IHB-09, IHB-19, IHB-37) | Not provided. | Wet Detention Pond | Completed | 2013 | 382 | 119 | B | 129 | $135,000 | $200 | Not provided | $135,000 | N/A | Structural | 2013 | Banana River Lagoon | Not provided | Not provided | Not provided | Wet Detention Effciency Calculation and TA | yes | 63.3067 | 198.1301
1578 | City of Indian Harbour Beach | Banana River | N/A | BR3-5, BR7 | 0.59 | 0.64 | 0.059063 | 9.9607 | 1.8436 | 0.58831 | 0.10889 | 1330 | Residential, High density; Multiple Dwelling Units, Low Rise <Two stories or less> | IHB-07 | Gleason Park Phase I | Wet Detention Pond | 128.8767 | City of Indian Harbour Beach | Not provided | Gleason Park Phase 1 (BC-34, IHB-09, IHB-19, IHB-37) | Not provided. | Wet Detention Pond | Completed | 2013 | 382 | 119 | B | 129 | $135,000 | $200 | Not provided | $135,000 | N/A | Structural | 2013 | Banana River Lagoon | Not provided | Not provided | Not provided | Wet Detention Effciency Calculation and TA | yes | 66.8547 | 239.0202
1579 | City of Indian Harbour Beach | Banana River | N/A | BR3-5, BR7 | 0.59 | 0.64 | 0.032928 | 9.9607 | 1.8436 | 0.32799 | 0.060707 | 1330 | Residential, High density; Multiple Dwelling Units, Low Rise <Two stories or less> | IHB-07 | Gleason Park Phase I | Wet Detention Pond | 128.8767 | City of Indian Harbour Beach | Not provided | Gleason Park Phase 1 (BC-34, IHB-09, IHB-19, IHB-37) | Not provided. | Wet Detention Pond | Completed | 2013 | 382 | 119 | B | 129 | $135,000 | $200 | Not provided | $135,000 | N/A | Structural | 2013 | Banana River Lagoon | Not provided | Not provided | Not provided | Wet Detention Effciency Calculation and TA | yes | 57.6778 | 133.2559
1580 | City of Indian Harbour Beach | Banana River | N/A | BR3-5, BR7 | 0.59 | 0.64 | 0.014569 | 9.9607 | 1.8436 | 0.14512 | 0.02686 | 1330 | Residential, High density; Multiple Dwelling Units, Low Rise <Two stories or less> | IHB-07 | Gleason Park Phase I | Wet Detention Pond | 128.8767 | City of Indian Harbour Beach | Not provided | Gleason Park Phase 1 (BC-34, IHB-09, IHB-19, IHB-37) | Not provided. | Wet Detention Pond | Completed | 2013 | 382 | 119 | B | 129 | $135,000 | $200 | Not provided | $135,000 | N/A | Structural | 2013 | Banana River Lagoon | Not provided | Not provided | Not provided | Wet Detention Effciency Calculation and TA | yes | 51.238 | 58.959
1581 | City of Indian Harbour Beach | Banana River | N/A | BR3-5, BR7 | 0.59 | 0.64 | 0.027801 | 9.9607 | 1.8436 | 0.27692 | 0.051254 | 1330 | Residential, High density; Multiple Dwelling Units, Low Rise <Two stories or less> | IHB-07 | Gleason Park Phase I | Wet Detention Pond | 128.8767 | City of Indian Harbour Beach | Not provided | Gleason Park Phase 1 (BC-34, IHB-09, IHB-19, IHB-37) | Not provided. | Wet Detention Pond | Completed | 2013 | 382 | 119 | B | 129 | $135,000 | $200 | Not provided | $135,000 | N/A | Structural | 2013 | Banana River Lagoon | Not provided | Not provided | Not provided | Wet Detention Effciency Calculation and TA | yes | 46.1599 | 112.5063
1582 | City of Indian Harbour Beach | Banana River | N/A | BR3-5, BR7 | 0.59 | 0.64 | 0.022965 | 9.9607 | 1.8436 | 0.22875 | 0.042339 | 1330 | Residential, High density; Multiple Dwelling Units, Low Rise <Two stories or less> | IHB-07 | Gleason Park Phase I | Wet Detention Pond | 128.8767 | City of Indian Harbour Beach | Not provided | Gleason Park Phase 1 (BC-34, IHB-09, IHB-19, IHB-37) | Not provided. | Wet Detention Pond | Completed | 2013 | 382 | 119 | B | 129 | $135,000 | $200 | Not provided | $135,000 | N/A | Structural | 2013 | Banana River Lagoon | Not provided | Not provided | Not provided | Wet Detention Effciency Calculation and TA | yes | 43.7254 | 92.938
1583 | City of Indian Harbour Beach | Banana River | N/A | BR3-5, BR7 | 0.59 | 0.64 | 0.022966 | 9.9607 | 1.8436 | 0.22876 | 0.04234 | 1330 | Residential, High density; Multiple Dwelling Units, Low Rise <Two stories or less> | IHB-07 | Gleason Park Phase I | Wet Detention Pond | 128.8767 | City of Indian Harbour Beach | Not provided | Gleason Park Phase 1 (BC-34, IHB-09, IHB-19, IHB-37) | Not provided. | Wet Detention Pond | Completed | 2013 | 382 | 119 | B | 129 | $135,000 | $200 | Not provided | $135,000 | N/A | Structural | 2013 | Banana River Lagoon | Not provided | Not provided | Not provided | Wet Detention Effciency Calculation and TA | yes | 43.7255 | 92.9393
1584 | City of Indian Harbour Beach | Banana River | N/A | BR3-5, BR7 | 0.59 | 0.64 | 0.022966 | 9.9607 | 1.8436 | 0.22875 | 0.04234 | 1330 | Residential, High density; Multiple Dwelling Units, Low Rise <Two stories or less> | IHB-07 | Gleason Park Phase I | Wet Detention Pond | 128.8767 | City of Indian Harbour Beach | Not provided | Gleason Park Phase 1 (BC-34, IHB-09, IHB-19, IHB-37) | Not provided. | Wet Detention Pond | Completed | 2013 | 382 | 119 | B | 129 | $135,000 | $200 | Not provided | $135,000 | N/A | Structural | 2013 | Banana River Lagoon | Not provided | Not provided | Not provided | Wet Detention Effciency Calculation and TA | yes | 43.7255 | 92.9387
1585 | City of Indian Harbour Beach | Banana River | N/A | BR3-5, BR7 | 0.59 | 0.64 | 0.0271 | 9.9607 | 1.8436 | 0.26994 | 0.049962 | 1330 | Residential, High density; Multiple Dwelling Units, Low Rise <Two stories or less> | IHB-07 | Gleason Park Phase I | Wet Detention Pond | 128.8767 | City of Indian Harbour Beach | Not provided | Gleason Park Phase 1 (BC-34, IHB-09, IHB-19, IHB-37) | Not provided. | Wet Detention Pond | Completed | 2013 | 382 | 119 | B | 129 | $135,000 | $200 | Not provided | $135,000 | N/A | Structural | 2013 | Banana River Lagoon | Not provided | Not provided | Not provided | Wet Detention Effciency Calculation and TA | yes | 53.203 | 109.6714
1586 | City of Indian Harbour Beach | Banana River | N/A | BR3-5, BR7 | 0.59 | 0.64 | 0.18451 | 10.042 | 1.6397 | 1.8528 | 0.30254 | 1390 | High Density Under Construction | IHB-07 | Gleason Park Phase I | Wet Detention Pond | 128.8767 | City of Indian Harbour Beach | Not provided | Gleason Park Phase 1 (BC-34, IHB-09, IHB-19, IHB-37) | Not provided. | Wet Detention Pond | Completed | 2013 | 382 | 119 | B | 129 | $135,000 | $200 | Not provided | $135,000 | N/A | Structural | 2013 | Banana River Lagoon | Not provided | Not provided | Not provided | Wet Detention Effciency Calculation and TA | yes | 134.4815 | 746.6776
1587 | City of Indian Harbour Beach | Banana River | N/A | BR3-5, BR7 | 0.59 | 0.64 | 0.002096 | 10.042 | 1.6397 | 0.021048 | 0.0034368 | 1200 | Residential, Medium Density-Two-five dwellingunits per acre | IHB-07 | Gleason Park Phase I | Wet Detention Pond | 128.8767 | City of Indian Harbour Beach | Not provided | Gleason Park Phase 1 (BC-34, IHB-09, IHB-19, IHB-37) | Not provided. | Wet Detention Pond | Completed | 2013 | 382 | 119 | B | 129 | $135,000 | $200 | Not provided | $135,000 | N/A | Structural | 2013 | Banana River Lagoon | Not provided | Not provided | Not provided | Wet Detention Effciency Calculation and TA | yes | 12.1514 | 8.4822
1588 | City of Indian Harbour Beach | Banana River | N/A | BR3-5, BR7 | 0.59 | 0.64 | 1.6434e-06 | 8.5293 | 1.3259 | 1.4017e-05 | 2.179e-06 | 1210 | Fixed Single Family Units | IHB-07 | Gleason Park Phase I | Wet Detention Pond | 128.8767 | City of Indian Harbour Beach | Not provided | Gleason Park Phase 1 (BC-34, IHB-09, IHB-19, IHB-37) | Not provided. | Wet Detention Pond | Completed | 2013 | 382 | 119 | B | 129 | $135,000 | $200 | Not provided | $135,000 | N/A | Structural | 2013 | Banana River Lagoon | Not provided | Not provided | Not provided | Wet Detention Effciency Calculation and TA | yes | 1.2216 | 0.0066505
1589 | City of Indian Harbour Beach | Banana River | N/A | BR3-5, BR7 | 0.59 | 0.64 | 0.13238 | 9.5191 | 1.399 | 1.2601 | 0.1852 | 1200 | Residential, Medium Density-Two-five dwellingunits per acre | IHB-07 | Gleason Park Phase I | Wet Detention Pond | 128.8767 | City of Indian Harbour Beach | Not provided | Gleason Park Phase 1 (BC-34, IHB-09, IHB-19, IHB-37) | Not provided. | Wet Detention Pond | Completed | 2013 | 382 | 119 | B | 129 | $135,000 | $200 | Not provided | $135,000 | N/A | Structural | 2013 | Banana River Lagoon | Not provided | Not provided | Not provided | Wet Detention Effciency Calculation and TA | yes | 128.5294 | 535.7187
1590 | City of Indian Harbour Beach | Banana River | N/A | BR3-5, BR7 | 0.59 | 0.64 | 0.00028299 | 9.5191 | 1.399 | 0.0026938 | 0.00039589 | 1210 | Fixed Single Family Units | IHB-07 | Gleason Park Phase I | Wet Detention Pond | 128.8767 | City of Indian Harbour Beach | Not provided | Gleason Park Phase 1 (BC-34, IHB-09, IHB-19, IHB-37) | Not provided. | Wet Detention Pond | Completed | 2013 | 382 | 119 | B | 129 | $135,000 | $200 | Not provided | $135,000 | N/A | Structural | 2013 | Banana River Lagoon | Not provided | Not provided | Not provided | Wet Detention Effciency Calculation and TA | yes | 5.1703 | 1.1452
1591 | City of Indian Harbour Beach | Banana River | N/A | BR3-5, BR7 | 0.59 | 0.64 | 0.0044215 | 9.5191 | 1.399 | 0.042089 | 0.0061856 | 1210 | Fixed Single Family Units | IHB-07 | Gleason Park Phase I | Wet Detention Pond | 128.8767 | City of Indian Harbour Beach | Not provided | Gleason Park Phase 1 (BC-34, IHB-09, IHB-19, IHB-37) | Not provided. | Wet Detention Pond | Completed | 2013 | 382 | 119 | B | 129 | $135,000 | $200 | Not provided | $135,000 | N/A | Structural | 2013 | Banana River Lagoon | Not provided | Not provided | Not provided | Wet Detention Effciency Calculation and TA | yes | 21.1994 | 17.8934
1592 | City of Indian Harbour Beach | Banana River | N/A | BR3-5, BR7 | 0.59 | 0.64 | 0.010763 | 9.5191 | 1.399 | 0.10246 | 0.015057 | 1210 | Fixed Single Family Units | IHB-07 | Gleason Park Phase I | Wet Detention Pond | 128.8767 | City of Indian Harbour Beach | Not provided | Gleason Park Phase 1 (BC-34, IHB-09, IHB-19, IHB-37) | Not provided. | Wet Detention Pond | Completed | 2013 | 382 | 119 | B | 129 | $135,000 | $200 | Not provided | $135,000 | N/A | Structural | 2013 | Banana River Lagoon | Not provided | Not provided | Not provided | Wet Detention Effciency Calculation and TA | yes | 27.5831 | 43.5571
1593 | City of Indian Harbour Beach | Banana River | N/A | BR3-5, BR7 | 0.59 | 0.64 | 0.1506 | 9.5191 | 1.399 | 1.4336 | 0.21069 | 1210 | Fixed Single Family Units | IHB-07 | Gleason Park Phase I | Wet Detention Pond | 128.8767 | City of Indian Harbour Beach | Not provided | Gleason Park Phase 1 (BC-34, IHB-09, IHB-19, IHB-37) | Not provided. | Wet Detention Pond | Completed | 2013 | 382 | 119 | B | 129 | $135,000 | $200 | Not provided | $135,000 | N/A | Structural | 2013 | Banana River Lagoon | Not provided | Not provided | Not provided | Wet Detention Effciency Calculation and TA | yes | 101.1182 | 609.4678
1594 | City of Indian Harbour Beach | Banana River | N/A | BR3-5, BR7 | 0.59 | 0.64 | 0.17902 | 9.5191 | 1.399 | 1.7041 | 0.25044 | 1210 | Fixed Single Family Units | IHB-07 | Gleason Park Phase I | Wet Detention Pond | 128.8767 | City of Indian Harbour Beach | Not provided | Gleason Park Phase 1 (BC-34, IHB-09, IHB-19, IHB-37) | Not provided. | Wet Detention Pond | Completed | 2013 | 382 | 119 | B | 129 | $135,000 | $200 | Not provided | $135,000 | N/A | Structural | 2013 | Banana River Lagoon | Not provided | Not provided | Not provided | Wet Detention Effciency Calculation and TA | yes | 108.7502 | 724.4575
1595 | City of Indian Harbour Beach | Banana River | N/A | BR3-5, BR7 | 0.59 | 0.64 | 0.078753 | 9.5191 | 1.399 | 0.74966 | 0.11017 | 1210 | Fixed Single Family Units | IHB-07 | Gleason Park Phase I | Wet Detention Pond | 128.8767 | City of Indian Harbour Beach | Not provided | Gleason Park Phase 1 (BC-34, IHB-09, IHB-19, IHB-37) | Not provided. | Wet Detention Pond | Completed | 2013 | 382 | 119 | B | 129 | $135,000 | $200 | Not provided | $135,000 | N/A | Structural | 2013 | Banana River Lagoon | Not provided | Not provided | Not provided | Wet Detention Effciency Calculation and TA | yes | 81.1984 | 318.7022
1596 | City of Indian Harbour Beach | Banana River | N/A | BR3-5, BR7 | 0.59 | 0.64 | 0.012357 | 9.5191 | 1.399 | 0.11763 | 0.017287 | 1210 | Fixed Single Family Units | IHB-07 | Gleason Park Phase I | Wet Detention Pond | 128.8767 | City of Indian Harbour Beach | Not provided | Gleason Park Phase 1 (BC-34, IHB-09, IHB-19, IHB-37) | Not provided. | Wet Detention Pond | Completed | 2013 | 382 | 119 | B | 129 | $135,000 | $200 | Not provided | $135,000 | N/A | Structural | 2013 | Banana River Lagoon | Not provided | Not provided | Not provided | Wet Detention Effciency Calculation and TA | yes | 37.2956 | 50.0065
1597 | City of Indian Harbour Beach | Banana River | N/A | BR3-5, BR7 | 0.59 | 0.64 | 0.049187 | 9.5191 | 1.399 | 0.46822 | 0.068811 | 1210 | Fixed Single Family Units | IHB-07 | Gleason Park Phase I | Wet Detention Pond | 128.8767 | City of Indian Harbour Beach | Not provided | Gleason Park Phase 1 (BC-34, IHB-09, IHB-19, IHB-37) | Not provided. | Wet Detention Pond | Completed | 2013 | 382 | 119 | B | 129 | $135,000 | $200 | Not provided | $135,000 | N/A | Structural | 2013 | Banana River Lagoon | Not provided | Not provided | Not provided | Wet Detention Effciency Calculation and TA | yes | 64.2079 | 199.0517
1598 | City of Indian Harbour Beach | Banana River | N/A | BR3-5, BR7 | 0.59 | 0.64 | 0.46679 | 10.5246 | 1.9052 | 4.9128 | 0.88934 | 1390 | High Density Under Construction | IHB-07 | Gleason Park Phase I | Wet Detention Pond | 128.8767 | City of Indian Harbour Beach | Not provided | Gleason Park Phase 1 (BC-34, IHB-09, IHB-19, IHB-37) | Not provided. | Wet Detention Pond | Completed | 2013 | 382 | 119 | B | 129 | $135,000 | $200 | Not provided | $135,000 | N/A | Structural | 2013 | Banana River Lagoon | Not provided | Not provided | Not provided | Wet Detention Effciency Calculation and TA | yes | 175.597 | 1889.0134
1599 | City of Indian Harbour Beach | Banana River | N/A | BR3-5, BR7 | 0.59 | 0.64 | 0.072701 | 10.5246 | 1.9052 | 0.76515 | 0.13851 | 1210 | Fixed Single Family Units | IHB-07 | Gleason Park Phase I | Wet Detention Pond | 128.8767 | City of Indian Harbour Beach | Not provided | Gleason Park Phase 1 (BC-34, IHB-09, IHB-19, IHB-37) | Not provided. | Wet Detention Pond | Completed | 2013 | 382 | 119 | B | 129 | $135,000 | $200 | Not provided | $135,000 | N/A | Structural | 2013 | Banana River Lagoon | Not provided | Not provided | Not provided | Wet Detention Effciency Calculation and TA | yes | 72.865 | 294.2091
1600 | City of Indian Harbour Beach | Banana River | N/A | BR3-5, BR7 | 0.59 | 0.64 | 0.026765 | 10.5246 | 1.9052 | 0.2817 | 0.050995 | 1210 | Fixed Single Family Units | IHB-07 | Gleason Park Phase I | Wet Detention Pond | 128.8767 | City of Indian Harbour Beach | Not provided | Gleason Park Phase 1 (BC-34, IHB-09, IHB-19, IHB-37) | Not provided. | Wet Detention Pond | Completed | 2013 | 382 | 119 | B | 129 | $135,000 | $200 | Not provided | $135,000 | N/A | Structural | 2013 | Banana River Lagoon | Not provided | Not provided | Not provided | Wet Detention Effciency Calculation and TA | yes | 41.8248 | 108.3154
1601 | City of Indian Harbour Beach | Banana River | N/A | BR3-5, BR7 | 0.59 | 0.64 | 0.051512 | 10.5246 | 1.9052 | 0.54215 | 0.098143 | 1210 | Fixed Single Family Units | IHB-07 | Gleason Park Phase I | Wet Detention Pond | 128.8767 | City of Indian Harbour Beach | Not provided | Gleason Park Phase 1 (BC-34, IHB-09, IHB-19, IHB-37) | Not provided. | Wet Detention Pond | Completed | 2013 | 382 | 119 | B | 129 | $135,000 | $200 | Not provided | $135,000 | N/A | Structural | 2013 | Banana River Lagoon | Not provided | Not provided | Not provided | Wet Detention Effciency Calculation and TA | yes | 58.149 | 208.4621
1602 | FDOT District 5 | Banana River | N/A | BR3-5, BR7 | 0.59 | 0.64 | 0.00035324 | 7.8569 | 1.0551 | 0.0027754 | 0.00037272 | 8310 | Electrical power facilities | IHB-07 | Gleason Park Phase I | Wet Detention Pond | 128.8767 | City of Indian Harbour Beach | Not provided | Gleason Park Phase 1 (BC-34, IHB-09, IHB-19, IHB-37) | Not provided. | Wet Detention Pond | Completed | 2013 | 382 | 119 | B | 129 | $135,000 | $200 | Not provided | $135,000 | N/A | Structural | 2013 | Banana River Lagoon | Not provided | Not provided | Not provided | Wet Detention Effciency Calculation and TA | yes | 6.8992 | 1.4295
1603 | FDOT District 5 | Banana River | N/A | BR3-5, BR7 | 0.59 | 0.64 | 0.0005877 | 7.8569 | 1.0551 | 0.0046175 | 0.00062011 | 8140 | Roads and Highways | IHB-07 | Gleason Park Phase I | Wet Detention Pond | 128.8767 | City of Indian Harbour Beach | Not provided | Gleason Park Phase 1 (BC-34, IHB-09, IHB-19, IHB-37) | Not provided. | Wet Detention Pond | Completed | 2013 | 382 | 119 | B | 129 | $135,000 | $200 | Not provided | $135,000 | N/A | Structural | 2013 | Banana River Lagoon | Not provided | Not provided | Not provided | Wet Detention Effciency Calculation and TA | yes | 7.0433 | 2.3783
1604 | FDOT District 5 | Banana River | N/A | BR3-5, BR7 | 0.59 | 0.64 | 2.5148e-05 | 7.8569 | 1.0551 | 0.00019759 | 2.6535e-05 | 1750 | Governmental | IHB-07 | Gleason Park Phase I | Wet Detention Pond | 128.8767 | City of Indian Harbour Beach | Not provided | Gleason Park Phase 1 (BC-34, IHB-09, IHB-19, IHB-37) | Not provided. | Wet Detention Pond | Completed | 2013 | 382 | 119 | B | 129 | $135,000 | $200 | Not provided | $135,000 | N/A | Structural | 2013 | Banana River Lagoon | Not provided | Not provided | Not provided | Wet Detention Effciency Calculation and TA | yes | 3.2812 | 0.10177
1605 | Brevard County | Banana River | N/A | BR3-5, BR7 | 0.59 | 0.64 | 0.0020635 | 9.5306 | 1.3975 | 0.019666 | 0.0028837 | 1200 | Residential, Medium Density-Two-five dwellingunits per acre | IHB-08 | Atlantic Avenue swale | Swale | 0.95783 | City of Indian Harbour Beach | Not provided | Atlantic Ave. Swale | Not provided. | Grass Swales without Swale Blocks or Raised Culverts | Completed | 2013 | 8 | 1 | B | 1 | N/A | N/A | Not provided | Not provided | N/A | Structural | 2013 | Banana River Lagoon | Not provided | Not provided | Not provided | 50% of Wet Detention Effciency Calculation in Table 5 and TA | yes | 14.9343 | 8.3507
1606 | City of Indian Harbour Beach | Banana River | N/A | BR3-5, BR7 | 0.59 | 0.64 | 0.080071 | 9.5224 | 1.3995 | 0.76247 | 0.11206 | 1200 | Residential, Medium Density-Two-five dwellingunits per acre | IHB-08 | Atlantic Avenue swale | Swale | 0.95783 | City of Indian Harbour Beach | Not provided | Atlantic Ave. Swale | Not provided. | Grass Swales without Swale Blocks or Raised Culverts | Completed | 2013 | 8 | 1 | B | 1 | N/A | N/A | Not provided | Not provided | N/A | Structural | 2013 | Banana River Lagoon | Not provided | Not provided | Not provided | 50% of Wet Detention Effciency Calculation in Table 5 and TA | yes | 113.0269 | 324.0344
1607 | City of Indian Harbour Beach | Banana River | N/A | BR3-5, BR7 | 0.59 | 0.64 | 0.076281 | 9.5224 | 1.3995 | 0.72638 | 0.10675 | 1200 | Residential, Medium Density-Two-five dwellingunits per acre | IHB-08 | Atlantic Avenue swale | Swale | 0.95783 | City of Indian Harbour Beach | Not provided | Atlantic Ave. Swale | Not provided. | Grass Swales without Swale Blocks or Raised Culverts | Completed | 2013 | 8 | 1 | B | 1 | N/A | N/A | Not provided | Not provided | N/A | Structural | 2013 | Banana River Lagoon | Not provided | Not provided | Not provided | 50% of Wet Detention Effciency Calculation in Table 5 and TA | yes | 112.4194 | 308.6986
1608 | City of Indian Harbour Beach | Banana River | N/A | BR3-5, BR7 | 0.59 | 0.64 | 0.0052508 | 9.5224 | 1.3995 | 0.05 | 0.0073483 | 1200 | Residential, Medium Density-Two-five dwellingunits per acre | IHB-08 | Atlantic Avenue swale | Swale | 0.95783 | City of Indian Harbour Beach | Not provided | Atlantic Ave. Swale | Not provided. | Grass Swales without Swale Blocks or Raised Culverts | Completed | 2013 | 8 | 1 | B | 1 | N/A | N/A | Not provided | Not provided | N/A | Structural | 2013 | Banana River Lagoon | Not provided | Not provided | Not provided | 50% of Wet Detention Effciency Calculation in Table 5 and TA | yes | 38.9685 | 21.2493
1609 | City of Indian Harbour Beach | Banana River | N/A | BR3-5, BR7 | 0.59 | 0.64 | 0.055036 | 9.5218 | 1.3994 | 0.52404 | 0.077016 | 1200 | Residential, Medium Density-Two-five dwellingunits per acre | IHB-08 | Atlantic Avenue swale | Swale | 0.95783 | City of Indian Harbour Beach | Not provided | Atlantic Ave. Swale | Not provided. | Grass Swales without Swale Blocks or Raised Culverts | Completed | 2013 | 8 | 1 | B | 1 | N/A | N/A | Not provided | Not provided | N/A | Structural | 2013 | Banana River Lagoon | Not provided | Not provided | Not provided | 50% of Wet Detention Effciency Calculation in Table 5 and TA | yes | 97.3609 | 222.7238
1610 | City of Indian Harbour Beach | Banana River | N/A | BR3-5, BR7 | 0.59 | 0.64 | 0.081027 | 9.5224 | 1.3995 | 0.77157 | 0.11339 | 1200 | Residential, Medium Density-Two-five dwellingunits per acre | IHB-08 | Atlantic Avenue swale | Swale | 0.95783 | City of Indian Harbour Beach | Not provided | Atlantic Ave. Swale | Not provided. | Grass Swales without Swale Blocks or Raised Culverts | Completed | 2013 | 8 | 1 | B | 1 | N/A | N/A | Not provided | Not provided | N/A | Structural | 2013 | Banana River Lagoon | Not provided | Not provided | Not provided | 50% of Wet Detention Effciency Calculation in Table 5 and TA | yes | 113.172 | 327.9026
1611 | City of Indian Harbour Beach | Banana River | N/A | BR3-5, BR7 | 0.59 | 0.64 | 0.047073 | 9.524 | 1.3997 | 0.44832 | 0.065887 | 1200 | Residential, Medium Density-Two-five dwellingunits per acre | IHB-08 | Atlantic Avenue swale | Swale | 0.95783 | City of Indian Harbour Beach | Not provided | Atlantic Ave. Swale | Not provided. | Grass Swales without Swale Blocks or Raised Culverts | Completed | 2013 | 8 | 1 | B | 1 | N/A | N/A | Not provided | Not provided | N/A | Structural | 2013 | Banana River Lagoon | Not provided | Not provided | Not provided | 50% of Wet Detention Effciency Calculation in Table 5 and TA | yes | 107.6469 | 190.4967
1612 | City of Indian Harbour Beach | Banana River | N/A | BR3-5, BR7 | 0.59 | 0.64 | 0.025005 | 9.5306 | 1.3975 | 0.23831 | 0.034943 | 1200 | Residential, Medium Density-Two-five dwellingunits per acre | IHB-08 | Atlantic Avenue swale | Swale | 0.95783 | City of Indian Harbour Beach | Not provided | Atlantic Ave. Swale | Not provided. | Grass Swales without Swale Blocks or Raised Culverts | Completed | 2013 | 8 | 1 | B | 1 | N/A | N/A | Not provided | Not provided | N/A | Structural | 2013 | Banana River Lagoon | Not provided | Not provided | Not provided | 50% of Wet Detention Effciency Calculation in Table 5 and TA | yes | 45.5518 | 101.1898
1613 | City of Indian Harbour Beach | Banana River | N/A | BR3-5, BR7 | 0.59 | 0.64 | 0.079835 | 9.5222 | 1.3994 | 0.7602 | 0.11172 | 1200 | Residential, Medium Density-Two-five dwellingunits per acre | IHB-08 | Atlantic Avenue swale | Swale | 0.95783 | City of Indian Harbour Beach | Not provided | Atlantic Ave. Swale | Not provided. | Grass Swales without Swale Blocks or Raised Culverts | Completed | 2013 | 8 | 1 | B | 1 | N/A | N/A | Not provided | Not provided | N/A | Structural | 2013 | Banana River Lagoon | Not provided | Not provided | Not provided | 50% of Wet Detention Effciency Calculation in Table 5 and TA | yes | 113.0707 | 323.0793
1614 | City of Indian Harbour Beach | Banana River | N/A | BR3-5, BR7 | 0.59 | 0.64 | 0.082551 | 9.5218 | 1.3994 | 0.78604 | 0.11552 | 1200 | Residential, Medium Density-Two-five dwellingunits per acre | IHB-08 | Atlantic Avenue swale | Swale | 0.95783 | City of Indian Harbour Beach | Not provided | Atlantic Ave. Swale | Not provided. | Grass Swales without Swale Blocks or Raised Culverts | Completed | 2013 | 8 | 1 | B | 1 | N/A | N/A | Not provided | Not provided | N/A | Structural | 2013 | Banana River Lagoon | Not provided | Not provided | Not provided | 50% of Wet Detention Effciency Calculation in Table 5 and TA | yes | 113.3753 | 334.0734
1615 | City of Indian Harbour Beach | Banana River | N/A | BR3-5, BR7 | 0.59 | 0.64 | 0.07061 | 9.5251 | 1.3998 | 0.67256 | 0.098843 | 1200 | Residential, Medium Density-Two-five dwellingunits per acre | IHB-08 | Atlantic Avenue swale | Swale | 0.95783 | City of Indian Harbour Beach | Not provided | Atlantic Ave. Swale | Not provided. | Grass Swales without Swale Blocks or Raised Culverts | Completed | 2013 | 8 | 1 | B | 1 | N/A | N/A | Not provided | Not provided | N/A | Structural | 2013 | Banana River Lagoon | Not provided | Not provided | Not provided | 50% of Wet Detention Effciency Calculation in Table 5 and TA | yes | 111.2192 | 285.7483
1616 | City of Indian Harbour Beach | Banana River | N/A | BR3-5, BR7 | 0.59 | 0.64 | 0.080458 | 9.5218 | 1.3994 | 0.76611 | 0.11259 | 1200 | Residential, Medium Density-Two-five dwellingunits per acre | IHB-08 | Atlantic Avenue swale | Swale | 0.95783 | City of Indian Harbour Beach | Not provided | Atlantic Ave. Swale | Not provided. | Grass Swales without Swale Blocks or Raised Culverts | Completed | 2013 | 8 | 1 | B | 1 | N/A | N/A | Not provided | Not provided | N/A | Structural | 2013 | Banana River Lagoon | Not provided | Not provided | Not provided | 50% of Wet Detention Effciency Calculation in Table 5 and TA | yes | 113.1177 | 325.6031
1617 | City of Indian Harbour Beach | Banana River | N/A | BR3-5, BR7 | 0.59 | 0.64 | 0.0067924 | 9.5251 | 1.3998 | 0.064698 | 0.0095083 | 1200 | Residential, Medium Density-Two-five dwellingunits per acre | IHB-08 | Atlantic Avenue swale | Swale | 0.95783 | City of Indian Harbour Beach | Not provided | Atlantic Ave. Swale | Not provided. | Grass Swales without Swale Blocks or Raised Culverts | Completed | 2013 | 8 | 1 | B | 1 | N/A | N/A | Not provided | Not provided | N/A | Structural | 2013 | Banana River Lagoon | Not provided | Not provided | Not provided | 50% of Wet Detention Effciency Calculation in Table 5 and TA | yes | 83.1542 | 27.488
1618 | City of Indian Harbour Beach | Banana River | N/A | BR3-5, BR7 | 0.59 | 0.64 | 0.049847 | 9.5251 | 1.3998 | 0.47479 | 0.069778 | 1200 | Residential, Medium Density-Two-five dwellingunits per acre | IHB-08 | Atlantic Avenue swale | Swale | 0.95783 | City of Indian Harbour Beach | Not provided | Atlantic Ave. Swale | Not provided. | Grass Swales without Swale Blocks or Raised Culverts | Completed | 2013 | 8 | 1 | B | 1 | N/A | N/A | Not provided | Not provided | N/A | Structural | 2013 | Banana River Lagoon | Not provided | Not provided | Not provided | 50% of Wet Detention Effciency Calculation in Table 5 and TA | yes | 108.0981 | 201.723
1619 | City of Indian Harbour Beach | Banana River | N/A | BR3-5, BR7 | 0.59 | 0.64 | 0.051193 | 9.5224 | 1.3995 | 0.48748 | 0.071642 | 1200 | Residential, Medium Density-Two-five dwellingunits per acre | IHB-08 | Atlantic Avenue swale | Swale | 0.95783 | City of Indian Harbour Beach | Not provided | Atlantic Ave. Swale | Not provided. | Grass Swales without Swale Blocks or Raised Culverts | Completed | 2013 | 8 | 1 | B | 1 | N/A | N/A | Not provided | Not provided | N/A | Structural | 2013 | Banana River Lagoon | Not provided | Not provided | Not provided | 50% of Wet Detention Effciency Calculation in Table 5 and TA | yes | 97.6249 | 207.1709
1620 | City of Indian Harbour Beach | Banana River | N/A | BR3-5, BR7 | 0.59 | 0.64 | 0.028747 | 9.524 | 1.3997 | 0.27379 | 0.040237 | 1200 | Residential, Medium Density-Two-five dwellingunits per acre | IHB-08 | Atlantic Avenue swale | Swale | 0.95783 | City of Indian Harbour Beach | Not provided | Atlantic Ave. Swale | Not provided. | Grass Swales without Swale Blocks or Raised Culverts | Completed | 2013 | 8 | 1 | B | 1 | N/A | N/A | Not provided | Not provided | N/A | Structural | 2013 | Banana River Lagoon | Not provided | Not provided | Not provided | 50% of Wet Detention Effciency Calculation in Table 5 and TA | yes | 104.6825 | 116.3346
1621 | City of Indian Harbour Beach | Banana River | N/A | BR3-5, BR7 | 0.59 | 0.64 | 0.026764 | 9.5251 | 1.3998 | 0.25493 | 0.037466 | 1200 | Residential, Medium Density-Two-five dwellingunits per acre | IHB-08 | Atlantic Avenue swale | Swale | 0.95783 | City of Indian Harbour Beach | Not provided | Atlantic Ave. Swale | Not provided. | Grass Swales without Swale Blocks or Raised Culverts | Completed | 2013 | 8 | 1 | B | 1 | N/A | N/A | Not provided | Not provided | N/A | Structural | 2013 | Banana River Lagoon | Not provided | Not provided | Not provided | 50% of Wet Detention Effciency Calculation in Table 5 and TA | yes | 104.3594 | 108.3109
1622 | City of Indian Harbour Beach | Banana River | N/A | BR3-5, BR7 | 0.59 | 0.64 | 0.075718 | 9.5251 | 1.3998 | 0.72121 | 0.10599 | 1200 | Residential, Medium Density-Two-five dwellingunits per acre | IHB-08 | Atlantic Avenue swale | Swale | 0.95783 | City of Indian Harbour Beach | Not provided | Atlantic Ave. Swale | Not provided. | Grass Swales without Swale Blocks or Raised Culverts | Completed | 2013 | 8 | 1 | B | 1 | N/A | N/A | Not provided | Not provided | N/A | Structural | 2013 | Banana River Lagoon | Not provided | Not provided | Not provided | 50% of Wet Detention Effciency Calculation in Table 5 and TA | yes | 109.5569 | 306.4185
1623 | Brevard County | Banana River | N/A | BR3-5, BR7 | 0.59 | 0.64 | 0.016623 | 10.713 | 1.4286 | 0.17808 | 0.023747 | 1400 | Commercial and Services | IHB-09 | Gleason Park Irrigation | Stormwater reuse | 128.8767 | City of Indian Harbour Beach | Not provided | Gleason Park Irrigation (BC-34, IHB-07, IHB-19, IHB-37) | Not provided. | Reclaimed Water | Completed | Prior to 2013 | 48 | 8 | B | 129 | N/A | N/A | Not provided | Not provided | N/A | Structural | 2013 | Banana River Lagoon | Not provided | Not provided | Not provided | Not Credited | yes | 103.6206 | 67.2698
1624 | Brevard County | Banana River | N/A | BR3-5, BR7 | 0.59 | 0.64 | 0.012565 | 10.9376 | 1.8938 | 0.13743 | 0.023796 | 1300 | Residential, High Density | IHB-09 | Gleason Park Irrigation | Stormwater reuse | 128.8767 | City of Indian Harbour Beach | Not provided | Gleason Park Irrigation (BC-34, IHB-07, IHB-19, IHB-37) | Not provided. | Reclaimed Water | Completed | Prior to 2013 | 48 | 8 | B | 129 | N/A | N/A | Not provided | Not provided | N/A | Structural | 2013 | Banana River Lagoon | Not provided | Not provided | Not provided | Not Credited | yes | 60.0205 | 50.8498
1625 | Brevard County | Banana River | N/A | BR3-5, BR7 | 0.59 | 0.64 | 0.0090769 | 10.9376 | 1.8938 | 0.09928 | 0.01719 | 1400 | Commercial and Services | IHB-09 | Gleason Park Irrigation | Stormwater reuse | 128.8767 | City of Indian Harbour Beach | Not provided | Gleason Park Irrigation (BC-34, IHB-07, IHB-19, IHB-37) | Not provided. | Reclaimed Water | Completed | Prior to 2013 | 48 | 8 | B | 129 | N/A | N/A | Not provided | Not provided | N/A | Structural | 2013 | Banana River Lagoon | Not provided | Not provided | Not provided | Not Credited | yes | 59.2098 | 36.7331
1626 | Brevard County | North IRL | B | IR8-11 | 0.36 | 0.48 | 0.0011026 | 9.0079 | 1.3399 | 0.0099318 | 0.0014774 | 1410 | Retail Sales and Services | IHB-09 | Gleason Park Irrigation | Stormwater reuse | 128.8767 | City of Indian Harbour Beach | Not provided | Gleason Park Irrigation (BC-34, IHB-07, IHB-19, IHB-37) | Not provided. | Reclaimed Water | Completed | Prior to 2013 | 48 | 8 | B | 129 | N/A | N/A | Not provided | Not provided | N/A | Structural | 2013 | Banana River Lagoon | Not provided | Not provided | Not provided | Not Credited | yes | 18.2005 | 4.4619
1627 | Brevard County | North IRL | B | IR8-11 | 0.36 | 0.48 | 0.0026792 | 9.0079 | 1.3399 | 0.024134 | 0.00359 | 1410 | Retail Sales and Services | IHB-09 | Gleason Park Irrigation | Stormwater reuse | 128.8767 | City of Indian Harbour Beach | Not provided | Gleason Park Irrigation (BC-34, IHB-07, IHB-19, IHB-37) | Not provided. | Reclaimed Water | Completed | Prior to 2013 | 48 | 8 | B | 129 | N/A | N/A | Not provided | Not provided | N/A | Structural | 2013 | Banana River Lagoon | Not provided | Not provided | Not provided | Not Credited | yes | 59.3328 | 10.8425
1628 | Brevard County | North IRL | B | IR8-11 | 0.36 | 0.48 | 0.0014131 | 9.0079 | 1.3399 | 0.012729 | 0.0018935 | 1410 | Retail Sales and Services | IHB-09 | Gleason Park Irrigation | Stormwater reuse | 128.8767 | City of Indian Harbour Beach | Not provided | Gleason Park Irrigation (BC-34, IHB-07, IHB-19, IHB-37) | Not provided. | Reclaimed Water | Completed | Prior to 2013 | 48 | 8 | B | 129 | N/A | N/A | Not provided | Not provided | N/A | Structural | 2013 | Banana River Lagoon | Not provided | Not provided | Not provided | Not Credited | yes | 25.2734 | 5.7188
1629 | Brevard County | North IRL | B | IR8-11 | 0.36 | 0.48 | 0.0087027 | 9.7069 | 1.331 | 0.084476 | 0.011584 | 1410 | Retail Sales and Services | IHB-09 | Gleason Park Irrigation | Stormwater reuse | 128.8767 | City of Indian Harbour Beach | Not provided | Gleason Park Irrigation (BC-34, IHB-07, IHB-19, IHB-37) | Not provided. | Reclaimed Water | Completed | Prior to 2013 | 48 | 8 | B | 129 | N/A | N/A | Not provided | Not provided | N/A | Structural | 2013 | Banana River Lagoon | Not provided | Not provided | Not provided | Not Credited | yes | 101.5745 | 35.2185
1630 | Brevard County | Banana River | N/A | BR3-5, BR7 | 0.59 | 0.64 | 0.017321 | 10.162 | 1.695 | 0.17602 | 0.02936 | 1390 | High Density Under Construction | IHB-09 | Gleason Park Irrigation | Stormwater reuse | 128.8767 | City of Indian Harbour Beach | Not provided | Gleason Park Irrigation (BC-34, IHB-07, IHB-19, IHB-37) | Not provided. | Reclaimed Water | Completed | Prior to 2013 | 48 | 8 | B | 129 | N/A | N/A | Not provided | Not provided | N/A | Structural | 2013 | Banana River Lagoon | Not provided | Not provided | Not provided | Not Credited | yes | 102.88 | 70.097
1631 | Brevard County | Banana River | N/A | BR3-5, BR7 | 0.59 | 0.64 | 0.035923 | 10.7464 | 1.9634 | 0.38604 | 0.070531 | 1300 | Residential, High Density | IHB-09 | Gleason Park Irrigation | Stormwater reuse | 128.8767 | City of Indian Harbour Beach | Not provided | Gleason Park Irrigation (BC-34, IHB-07, IHB-19, IHB-37) | Not provided. | Reclaimed Water | Completed | Prior to 2013 | 48 | 8 | B | 129 | N/A | N/A | Not provided | Not provided | N/A | Structural | 2013 | Banana River Lagoon | Not provided | Not provided | Not provided | Not Credited | yes | 105.7942 | 145.3742
1632 | Brevard County | Banana River | N/A | BR3-5, BR7 | 0.59 | 0.64 | 0.0024106 | 10.7464 | 1.9634 | 0.025905 | 0.004733 | 1400 | Commercial and Services | IHB-09 | Gleason Park Irrigation | Stormwater reuse | 128.8767 | City of Indian Harbour Beach | Not provided | Gleason Park Irrigation (BC-34, IHB-07, IHB-19, IHB-37) | Not provided. | Reclaimed Water | Completed | Prior to 2013 | 48 | 8 | B | 129 | N/A | N/A | Not provided | Not provided | N/A | Structural | 2013 | Banana River Lagoon | Not provided | Not provided | Not provided | Not Credited | yes | 79.4631 | 9.7554
1633 | Brevard County | Banana River | N/A | BR3-5, BR7 | 0.59 | 0.64 | 0.007781 | 9.0019 | 1.3612 | 0.070044 | 0.010591 | 1210 | Fixed Single Family Units | IHB-09 | Gleason Park Irrigation | Stormwater reuse | 128.8767 | City of Indian Harbour Beach | Not provided | Gleason Park Irrigation (BC-34, IHB-07, IHB-19, IHB-37) | Not provided. | Reclaimed Water | Completed | Prior to 2013 | 48 | 8 | B | 129 | N/A | N/A | Not provided | Not provided | N/A | Structural | 2013 | Banana River Lagoon | Not provided | Not provided | Not provided | Not Credited | yes | 26.4977 | 31.4887
1634 | Brevard County | Banana River | N/A | BR3-5, BR7 | 0.59 | 0.64 | 0.006293 | 9.0019 | 1.3612 | 0.05665 | 0.008566 | 1210 | Fixed Single Family Units | IHB-09 | Gleason Park Irrigation | Stormwater reuse | 128.8767 | City of Indian Harbour Beach | Not provided | Gleason Park Irrigation (BC-34, IHB-07, IHB-19, IHB-37) | Not provided. | Reclaimed Water | Completed | Prior to 2013 | 48 | 8 | B | 129 | N/A | N/A | Not provided | Not provided | N/A | Structural | 2013 | Banana River Lagoon | Not provided | Not provided | Not provided | Not Credited | yes | 22.619 | 25.467
1635 | Brevard County | Banana River | N/A | BR3-5, BR7 | 0.59 | 0.64 | 0.013894 | 9.5224 | 1.3994 | 0.1323 | 0.019444 | 1210 | Fixed Single Family Units | IHB-09 | Gleason Park Irrigation | Stormwater reuse | 128.8767 | City of Indian Harbour Beach | Not provided | Gleason Park Irrigation (BC-34, IHB-07, IHB-19, IHB-37) | Not provided. | Reclaimed Water | Completed | Prior to 2013 | 48 | 8 | B | 129 | N/A | N/A | Not provided | Not provided | N/A | Structural | 2013 | Banana River Lagoon | Not provided | Not provided | Not provided | Not Credited | yes | 42.5135 | 56.2271
1636 | Brevard County | Banana River | N/A | BR3-5, BR7 | 0.59 | 0.64 | 0.024432 | 9.5224 | 1.3994 | 0.23265 | 0.034191 | 1210 | Fixed Single Family Units | IHB-09 | Gleason Park Irrigation | Stormwater reuse | 128.8767 | City of Indian Harbour Beach | Not provided | Gleason Park Irrigation (BC-34, IHB-07, IHB-19, IHB-37) | Not provided. | Reclaimed Water | Completed | Prior to 2013 | 48 | 8 | B | 129 | N/A | N/A | Not provided | Not provided | N/A | Structural | 2013 | Banana River Lagoon | Not provided | Not provided | Not provided | Not Credited | yes | 70.1061 | 98.8722
1637 | Brevard County | Banana River | N/A | BR3-5, BR7 | 0.59 | 0.64 | 0.013885 | 10.5018 | 1.3878 | 0.14581 | 0.019269 | 1400 | Commercial and Services | IHB-09 | Gleason Park Irrigation | Stormwater reuse | 128.8767 | City of Indian Harbour Beach | Not provided | Gleason Park Irrigation (BC-34, IHB-07, IHB-19, IHB-37) | Not provided. | Reclaimed Water | Completed | Prior to 2013 | 48 | 8 | B | 129 | N/A | N/A | Not provided | Not provided | N/A | Structural | 2013 | Banana River Lagoon | Not provided | Not provided | Not provided | Not Credited | yes | 66.4235 | 56.1888
1638 | Brevard County | North IRL | B | IR8-11 | 0.36 | 0.48 | 0.0014575 | 8.7878 | 1.3595 | 0.012808 | 0.0019814 | 1410 | Retail Sales and Services | IHB-09 | Gleason Park Irrigation | Stormwater reuse | 128.8767 | City of Indian Harbour Beach | Not provided | Gleason Park Irrigation (BC-34, IHB-07, IHB-19, IHB-37) | Not provided. | Reclaimed Water | Completed | Prior to 2013 | 48 | 8 | B | 129 | N/A | N/A | Not provided | Not provided | N/A | Structural | 2013 | Banana River Lagoon | Not provided | Not provided | Not provided | Not Credited | yes | 53.653 | 5.8983
1639 | Brevard County | Banana River | N/A | BR3-5, BR7 | 0.59 | 0.64 | 0.0007547 | 7.8569 | 1.0551 | 0.0059296 | 0.00079632 | 1750 | Governmental | IHB-09 | Gleason Park Irrigation | Stormwater reuse | 128.8767 | City of Indian Harbour Beach | Not provided | Gleason Park Irrigation (BC-34, IHB-07, IHB-19, IHB-37) | Not provided. | Reclaimed Water | Completed | Prior to 2013 | 48 | 8 | B | 129 | N/A | N/A | Not provided | Not provided | N/A | Structural | 2013 | Banana River Lagoon | Not provided | Not provided | Not provided | Not Credited | yes | 8.5971 | 3.0542
1640 | Brevard County | Banana River | N/A | BR3-5, BR7 | 0.59 | 0.64 | 0.0040209 | 10.1236 | 1.3526 | 0.040706 | 0.0054388 | 1410 | Retail Sales and Services | IHB-09 | Gleason Park Irrigation | Stormwater reuse | 128.8767 | City of Indian Harbour Beach | Not provided | Gleason Park Irrigation (BC-34, IHB-07, IHB-19, IHB-37) | Not provided. | Reclaimed Water | Completed | Prior to 2013 | 48 | 8 | B | 129 | N/A | N/A | Not provided | Not provided | N/A | Structural | 2013 | Banana River Lagoon | Not provided | Not provided | Not provided | Not Credited | yes | 33.8252 | 16.2719
1641 | Brevard County | Banana River | N/A | BR3-5, BR7 | 0.59 | 0.64 | 0.00058095 | 8.9941 | 1.2506 | 0.0052252 | 0.00072653 | 1210 | Fixed Single Family Units | IHB-09 | Gleason Park Irrigation | Stormwater reuse | 128.8767 | City of Indian Harbour Beach | Not provided | Gleason Park Irrigation (BC-34, IHB-07, IHB-19, IHB-37) | Not provided. | Reclaimed Water | Completed | Prior to 2013 | 48 | 8 | B | 129 | N/A | N/A | Not provided | Not provided | N/A | Structural | 2013 | Banana River Lagoon | Not provided | Not provided | Not provided | Not Credited | yes | 7.8556 | 2.351
1642 | Brevard County | Banana River | N/A | BR3-5, BR7 | 0.59 | 0.64 | 0.02835 | 10.6344 | 1.9182 | 0.30149 | 0.054382 | 1300 | Residential, High Density | IHB-09 | Gleason Park Irrigation | Stormwater reuse | 128.8767 | City of Indian Harbour Beach | Not provided | Gleason Park Irrigation (BC-34, IHB-07, IHB-19, IHB-37) | Not provided. | Reclaimed Water | Completed | Prior to 2013 | 48 | 8 | B | 129 | N/A | N/A | Not provided | Not provided | N/A | Structural | 2013 | Banana River Lagoon | Not provided | Not provided | Not provided | Not Credited | yes | 104.6783 | 114.7281
1643 | Brevard County | Banana River | N/A | BR3-5, BR7 | 0.59 | 0.64 | 0.0099838 | 10.6344 | 1.9182 | 0.10617 | 0.019151 | 1400 | Commercial and Services | IHB-09 | Gleason Park Irrigation | Stormwater reuse | 128.8767 | City of Indian Harbour Beach | Not provided | Gleason Park Irrigation (BC-34, IHB-07, IHB-19, IHB-37) | Not provided. | Reclaimed Water | Completed | Prior to 2013 | 48 | 8 | B | 129 | N/A | N/A | Not provided | Not provided | N/A | Structural | 2013 | Banana River Lagoon | Not provided | Not provided | Not provided | Not Credited | yes | 101.7053 | 40.4032
1644 | Brevard County | Banana River | N/A | BR3-5, BR7 | 0.59 | 0.64 | 0.038401 | 11.7909 | 1.6619 | 0.45279 | 0.063818 | 1400 | Commercial and Services | IHB-09 | Gleason Park Irrigation | Stormwater reuse | 128.8767 | City of Indian Harbour Beach | Not provided | Gleason Park Irrigation (BC-34, IHB-07, IHB-19, IHB-37) | Not provided. | Reclaimed Water | Completed | Prior to 2013 | 48 | 8 | B | 129 | N/A | N/A | Not provided | Not provided | N/A | Structural | 2013 | Banana River Lagoon | Not provided | Not provided | Not provided | Not Credited | yes | 106.2927 | 155.4053
1645 | Brevard County | Banana River | N/A | BR3-5, BR7 | 0.59 | 0.64 | 0.0035841 | 11.7909 | 1.6619 | 0.042259 | 0.0059562 | 1410 | Retail Sales and Services | IHB-09 | Gleason Park Irrigation | Stormwater reuse | 128.8767 | City of Indian Harbour Beach | Not provided | Gleason Park Irrigation (BC-34, IHB-07, IHB-19, IHB-37) | Not provided. | Reclaimed Water | Completed | Prior to 2013 | 48 | 8 | B | 129 | N/A | N/A | Not provided | Not provided | N/A | Structural | 2013 | Banana River Lagoon | Not provided | Not provided | Not provided | Not Credited | yes | 56.0029 | 14.5043
1646 | Brevard County | Banana River | N/A | BR3-5, BR7 | 0.59 | 0.64 | 0.0084992 | 9.5224 | 1.3994 | 0.080932 | 0.011894 | 1200 | Residential, Medium Density-Two-five dwellingunits per acre | IHB-09 | Gleason Park Irrigation | Stormwater reuse | 128.8767 | City of Indian Harbour Beach | Not provided | Gleason Park Irrigation (BC-34, IHB-07, IHB-19, IHB-37) | Not provided. | Reclaimed Water | Completed | Prior to 2013 | 48 | 8 | B | 129 | N/A | N/A | Not provided | Not provided | N/A | Structural | 2013 | Banana River Lagoon | Not provided | Not provided | Not provided | Not Credited | yes | 28.3629 | 34.395
1647 | Brevard County | Banana River | N/A | BR3-5, BR7 | 0.59 | 0.64 | 0.023283 | 9.5224 | 1.3994 | 0.2217 | 0.032583 | 1210 | Fixed Single Family Units | IHB-09 | Gleason Park Irrigation | Stormwater reuse | 128.8767 | City of Indian Harbour Beach | Not provided | Gleason Park Irrigation (BC-34, IHB-07, IHB-19, IHB-37) | Not provided. | Reclaimed Water | Completed | Prior to 2013 | 48 | 8 | B | 129 | N/A | N/A | Not provided | Not provided | N/A | Structural | 2013 | Banana River Lagoon | Not provided | Not provided | Not provided | Not Credited | yes | 67.0586 | 94.2209
1648 | Brevard County | Banana River | N/A | BR3-5, BR7 | 0.59 | 0.64 | 0.0012295 | 9.5224 | 1.3994 | 0.011708 | 0.0017207 | 1210 | Fixed Single Family Units | IHB-09 | Gleason Park Irrigation | Stormwater reuse | 128.8767 | City of Indian Harbour Beach | Not provided | Gleason Park Irrigation (BC-34, IHB-07, IHB-19, IHB-37) | Not provided. | Reclaimed Water | Completed | Prior to 2013 | 48 | 8 | B | 129 | N/A | N/A | Not provided | Not provided | N/A | Structural | 2013 | Banana River Lagoon | Not provided | Not provided | Not provided | Not Credited | yes | 10.0511 | 4.9758
1649 | Brevard County | Banana River | N/A | BR3-5, BR7 | 0.59 | 0.64 | 0.0053667 | 9.5224 | 1.3994 | 0.051104 | 0.0075104 | 1210 | Fixed Single Family Units | IHB-09 | Gleason Park Irrigation | Stormwater reuse | 128.8767 | City of Indian Harbour Beach | Not provided | Gleason Park Irrigation (BC-34, IHB-07, IHB-19, IHB-37) | Not provided. | Reclaimed Water | Completed | Prior to 2013 | 48 | 8 | B | 129 | N/A | N/A | Not provided | Not provided | N/A | Structural | 2013 | Banana River Lagoon | Not provided | Not provided | Not provided | Not Credited | yes | 20.7634 | 21.7182
1650 | Brevard County | Banana River | N/A | BR3-5, BR7 | 0.59 | 0.64 | 0.011215 | 11.0922 | 2.0597 | 0.1244 | 0.0231 | 1300 | Residential, High Density | IHB-09 | Gleason Park Irrigation | Stormwater reuse | 128.8767 | City of Indian Harbour Beach | Not provided | Gleason Park Irrigation (BC-34, IHB-07, IHB-19, IHB-37) | Not provided. | Reclaimed Water | Completed | Prior to 2013 | 48 | 8 | B | 129 | N/A | N/A | Not provided | Not provided | N/A | Structural | 2013 | Banana River Lagoon | Not provided | Not provided | Not provided | Not Credited | yes | 36.5374 | 45.3862
1651 | Brevard County | Banana River | N/A | BR3-5, BR7 | 0.59 | 0.64 | 0.0018174 | 11.0922 | 2.0597 | 0.020159 | 0.0037433 | 1400 | Commercial and Services | IHB-09 | Gleason Park Irrigation | Stormwater reuse | 128.8767 | City of Indian Harbour Beach | Not provided | Gleason Park Irrigation (BC-34, IHB-07, IHB-19, IHB-37) | Not provided. | Reclaimed Water | Completed | Prior to 2013 | 48 | 8 | B | 129 | N/A | N/A | Not provided | Not provided | N/A | Structural | 2013 | Banana River Lagoon | Not provided | Not provided | Not provided | Not Credited | yes | 13.7184 | 7.3546
1652 | Brevard County | Banana River | N/A | BR3-5, BR7 | 0.59 | 0.64 | 0.0024706 | 11.6453 | 1.5922 | 0.028771 | 0.0039336 | 1390 | High Density Under Construction | IHB-09 | Gleason Park Irrigation | Stormwater reuse | 128.8767 | City of Indian Harbour Beach | Not provided | Gleason Park Irrigation (BC-34, IHB-07, IHB-19, IHB-37) | Not provided. | Reclaimed Water | Completed | Prior to 2013 | 48 | 8 | B | 129 | N/A | N/A | Not provided | Not provided | N/A | Structural | 2013 | Banana River Lagoon | Not provided | Not provided | Not provided | Not Credited | yes | 33.6857 | 9.9981
1653 | Brevard County | Banana River | N/A | BR3-5, BR7 | 0.59 | 0.64 | 0.01619 | 11.6453 | 1.5922 | 0.18854 | 0.025777 | 1400 | Commercial and Services | IHB-09 | Gleason Park Irrigation | Stormwater reuse | 128.8767 | City of Indian Harbour Beach | Not provided | Gleason Park Irrigation (BC-34, IHB-07, IHB-19, IHB-37) | Not provided. | Reclaimed Water | Completed | Prior to 2013 | 48 | 8 | B | 129 | N/A | N/A | Not provided | Not provided | N/A | Structural | 2013 | Banana River Lagoon | Not provided | Not provided | Not provided | Not Credited | yes | 48.7653 | 65.5179
1654 | Brevard County | Banana River | N/A | BR3-5, BR7 | 0.59 | 0.64 | 0.038333 | 11.2573 | 2.0513 | 0.43153 | 0.078634 | 1300 | Residential, High Density | IHB-09 | Gleason Park Irrigation | Stormwater reuse | 128.8767 | City of Indian Harbour Beach | Not provided | Gleason Park Irrigation (BC-34, IHB-07, IHB-19, IHB-37) | Not provided. | Reclaimed Water | Completed | Prior to 2013 | 48 | 8 | B | 129 | N/A | N/A | Not provided | Not provided | N/A | Structural | 2013 | Banana River Lagoon | Not provided | Not provided | Not provided | Not Credited | yes | 106.2682 | 155.1298
1655 | Brevard County | Banana River | N/A | BR3-5, BR7 | 0.59 | 0.64 | 0.017321 | 10.0991 | 1.6661 | 0.17493 | 0.02886 | 1390 | High Density Under Construction | IHB-09 | Gleason Park Irrigation | Stormwater reuse | 128.8767 | City of Indian Harbour Beach | Not provided | Gleason Park Irrigation (BC-34, IHB-07, IHB-19, IHB-37) | Not provided. | Reclaimed Water | Completed | Prior to 2013 | 48 | 8 | B | 129 | N/A | N/A | Not provided | Not provided | N/A | Structural | 2013 | Banana River Lagoon | Not provided | Not provided | Not provided | Not Credited | yes | 102.88 | 70.0972
1656 | Brevard County | Banana River | N/A | BR3-5, BR7 | 0.59 | 0.64 | 0.016887 | 9.9148 | 1.5809 | 0.16743 | 0.026696 | 1200 | Residential, Medium Density-Two-five dwellingunits per acre | IHB-09 | Gleason Park Irrigation | Stormwater reuse | 128.8767 | City of Indian Harbour Beach | Not provided | Gleason Park Irrigation (BC-34, IHB-07, IHB-19, IHB-37) | Not provided. | Reclaimed Water | Completed | Prior to 2013 | 48 | 8 | B | 129 | N/A | N/A | Not provided | Not provided | N/A | Structural | 2013 | Banana River Lagoon | Not provided | Not provided | Not provided | Not Credited | yes | 96.3286 | 68.3383
1657 | Brevard County | Banana River | N/A | BR3-5, BR7 | 0.59 | 0.64 | 0.022236 | 9.9148 | 1.5809 | 0.22047 | 0.035153 | 1210 | Fixed Single Family Units | IHB-09 | Gleason Park Irrigation | Stormwater reuse | 128.8767 | City of Indian Harbour Beach | Not provided | Gleason Park Irrigation (BC-34, IHB-07, IHB-19, IHB-37) | Not provided. | Reclaimed Water | Completed | Prior to 2013 | 48 | 8 | B | 129 | N/A | N/A | Not provided | Not provided | N/A | Structural | 2013 | Banana River Lagoon | Not provided | Not provided | Not provided | Not Credited | yes | 64.0852 | 89.9866
1658 | Brevard County | Banana River | N/A | BR3-5, BR7 | 0.59 | 0.64 | 0.00080419 | 7.1989 | 0.96831 | 0.0057893 | 0.00077871 | 1400 | Commercial and Services | IHB-09 | Gleason Park Irrigation | Stormwater reuse | 128.8767 | City of Indian Harbour Beach | Not provided | Gleason Park Irrigation (BC-34, IHB-07, IHB-19, IHB-37) | Not provided. | Reclaimed Water | Completed | Prior to 2013 | 48 | 8 | B | 129 | N/A | N/A | Not provided | Not provided | N/A | Structural | 2013 | Banana River Lagoon | Not provided | Not provided | Not provided | Not Credited | yes | 8.3096 | 3.2545
1659 | Brevard County | Banana River | N/A | BR3-5, BR7 | 0.59 | 0.64 | 0.009835 | 7.1989 | 0.96831 | 0.070801 | 0.0095234 | 1410 | Retail Sales and Services | IHB-09 | Gleason Park Irrigation | Stormwater reuse | 128.8767 | City of Indian Harbour Beach | Not provided | Gleason Park Irrigation (BC-34, IHB-07, IHB-19, IHB-37) | Not provided. | Reclaimed Water | Completed | Prior to 2013 | 48 | 8 | B | 129 | N/A | N/A | Not provided | Not provided | N/A | Structural | 2013 | Banana River Lagoon | Not provided | Not provided | Not provided | Not Credited | yes | 135.9164 | 39.801
1660 | Brevard County | Banana River | N/A | BR3-5, BR7 | 0.59 | 0.64 | 0.016777 | 10.042 | 1.6397 | 0.16848 | 0.02751 | 1390 | High Density Under Construction | IHB-09 | Gleason Park Irrigation | Stormwater reuse | 128.8767 | City of Indian Harbour Beach | Not provided | Gleason Park Irrigation (BC-34, IHB-07, IHB-19, IHB-37) | Not provided. | Reclaimed Water | Completed | Prior to 2013 | 48 | 8 | B | 129 | N/A | N/A | Not provided | Not provided | N/A | Structural | 2013 | Banana River Lagoon | Not provided | Not provided | Not provided | Not Credited | yes | 97.0539 | 67.895
1661 | Brevard County | Banana River | N/A | BR3-5, BR7 | 0.59 | 0.64 | 0.004098 | 10.042 | 1.6397 | 0.041152 | 0.0067196 | 1200 | Residential, Medium Density-Two-five dwellingunits per acre | IHB-09 | Gleason Park Irrigation | Stormwater reuse | 128.8767 | City of Indian Harbour Beach | Not provided | Gleason Park Irrigation (BC-34, IHB-07, IHB-19, IHB-37) | Not provided. | Reclaimed Water | Completed | Prior to 2013 | 48 | 8 | B | 129 | N/A | N/A | Not provided | Not provided | N/A | Structural | 2013 | Banana River Lagoon | Not provided | Not provided | Not provided | Not Credited | yes | 21.0982 | 16.5841
1662 | City of Indian Harbour Beach | Banana River | N/A | BR3-5, BR7 | 0.59 | 0.64 | 0.28251 | 9.5207 | 1.3992 | 2.6896 | 0.39528 | 1200 | Residential, Medium Density-Two-five dwellingunits per acre | IHB-09 | Gleason Park Irrigation | Stormwater reuse | 128.8767 | City of Indian Harbour Beach | Not provided | Gleason Park Irrigation (BC-34, IHB-07, IHB-19, IHB-37) | Not provided. | Reclaimed Water | Completed | Prior to 2013 | 48 | 8 | B | 129 | N/A | N/A | Not provided | Not provided | N/A | Structural | 2013 | Banana River Lagoon | Not provided | Not provided | Not provided | Not Credited | yes | 176.8177 | 1143.2598
1663 | City of Indian Harbour Beach | Banana River | N/A | BR3-5, BR7 | 0.59 | 0.64 | 0.087741 | 9.5207 | 1.3992 | 0.83536 | 0.12277 | 1210 | Fixed Single Family Units | IHB-09 | Gleason Park Irrigation | Stormwater reuse | 128.8767 | City of Indian Harbour Beach | Not provided | Gleason Park Irrigation (BC-34, IHB-07, IHB-19, IHB-37) | Not provided. | Reclaimed Water | Completed | Prior to 2013 | 48 | 8 | B | 129 | N/A | N/A | Not provided | Not provided | N/A | Structural | 2013 | Banana River Lagoon | Not provided | Not provided | Not provided | Not Credited | yes | 77.1449 | 355.0771
1664 | City of Indian Harbour Beach | Banana River | N/A | BR3-5, BR7 | 0.59 | 0.64 | 0.047025 | 9.5207 | 1.3992 | 0.44771 | 0.065798 | 1210 | Fixed Single Family Units | IHB-09 | Gleason Park Irrigation | Stormwater reuse | 128.8767 | City of Indian Harbour Beach | Not provided | Gleason Park Irrigation (BC-34, IHB-07, IHB-19, IHB-37) | Not provided. | Reclaimed Water | Completed | Prior to 2013 | 48 | 8 | B | 129 | N/A | N/A | Not provided | Not provided | N/A | Structural | 2013 | Banana River Lagoon | Not provided | Not provided | Not provided | Not Credited | yes | 58.9598 | 190.3045
1665 | City of Indian Harbour Beach | Banana River | N/A | BR3-5, BR7 | 0.59 | 0.64 | 0.047911 | 9.5207 | 1.3992 | 0.45614 | 0.067037 | 1210 | Fixed Single Family Units | IHB-09 | Gleason Park Irrigation | Stormwater reuse | 128.8767 | City of Indian Harbour Beach | Not provided | Gleason Park Irrigation (BC-34, IHB-07, IHB-19, IHB-37) | Not provided. | Reclaimed Water | Completed | Prior to 2013 | 48 | 8 | B | 129 | N/A | N/A | Not provided | Not provided | N/A | Structural | 2013 | Banana River Lagoon | Not provided | Not provided | Not provided | Not Credited | yes | 62.7609 | 193.8879
1666 | City of Indian Harbour Beach | Banana River | N/A | BR3-5, BR7 | 0.59 | 0.64 | 0.13661 | 9.5207 | 1.3992 | 1.3006 | 0.19114 | 1210 | Fixed Single Family Units | IHB-09 | Gleason Park Irrigation | Stormwater reuse | 128.8767 | City of Indian Harbour Beach | Not provided | Gleason Park Irrigation (BC-34, IHB-07, IHB-19, IHB-37) | Not provided. | Reclaimed Water | Completed | Prior to 2013 | 48 | 8 | B | 129 | N/A | N/A | Not provided | Not provided | N/A | Structural | 2013 | Banana River Lagoon | Not provided | Not provided | Not provided | Not Credited | yes | 92.7989 | 552.8399
1667 | City of Indian Harbour Beach | Banana River | N/A | BR3-5, BR7 | 0.59 | 0.64 | 0.0036967 | 9.5207 | 1.3992 | 0.035195 | 0.0051724 | 1210 | Fixed Single Family Units | IHB-09 | Gleason Park Irrigation | Stormwater reuse | 128.8767 | City of Indian Harbour Beach | Not provided | Gleason Park Irrigation (BC-34, IHB-07, IHB-19, IHB-37) | Not provided. | Reclaimed Water | Completed | Prior to 2013 | 48 | 8 | B | 129 | N/A | N/A | Not provided | Not provided | N/A | Structural | 2013 | Banana River Lagoon | Not provided | Not provided | Not provided | Not Credited | yes | 41.649 | 14.9601
1668 | City of Indian Harbour Beach | Banana River | N/A | BR3-5, BR7 | 0.59 | 0.64 | 0.012274 | 9.5207 | 1.3992 | 0.11686 | 0.017174 | 1210 | Fixed Single Family Units | IHB-09 | Gleason Park Irrigation | Stormwater reuse | 128.8767 | City of Indian Harbour Beach | Not provided | Gleason Park Irrigation (BC-34, IHB-07, IHB-19, IHB-37) | Not provided. | Reclaimed Water | Completed | Prior to 2013 | 48 | 8 | B | 129 | N/A | N/A | Not provided | Not provided | N/A | Structural | 2013 | Banana River Lagoon | Not provided | Not provided | Not provided | Not Credited | yes | 28.3892 | 49.6706
1669 | Natural Lands | Banana River | N/A | BR3-5, BR7 | 0.59 | 0.64 | 0.058205 | 7.1746 | 1.0097 | 0.4176 | 0.058768 | 4200 | Upland Hardwood Forest | IHB-09 | Gleason Park Irrigation | Stormwater reuse | 128.8767 | City of Indian Harbour Beach | Not provided | Gleason Park Irrigation (BC-34, IHB-07, IHB-19, IHB-37) | Not provided. | Reclaimed Water | Completed | Prior to 2013 | 48 | 8 | B | 129 | N/A | N/A | Not provided | Not provided | N/A | Structural | 2013 | Banana River Lagoon | Not provided | Not provided | Not provided | Not Credited | yes | 109.4927 | 235.5487
1670 | City of Indian Harbour Beach | Banana River | N/A | BR3-5, BR7 | 0.59 | 0.64 | 0.41057 | 7.1746 | 1.0097 | 2.9457 | 0.41454 | 1750 | Governmental | IHB-09 | Gleason Park Irrigation | Stormwater reuse | 128.8767 | City of Indian Harbour Beach | Not provided | Gleason Park Irrigation (BC-34, IHB-07, IHB-19, IHB-37) | Not provided. | Reclaimed Water | Completed | Prior to 2013 | 48 | 8 | B | 129 | N/A | N/A | Not provided | Not provided | N/A | Structural | 2013 | Banana River Lagoon | Not provided | Not provided | Not provided | Not Credited | yes | 166.5012 | 1661.5253
1671 | City of Indian Harbour Beach | Banana River | N/A | BR3-5, BR7 | 0.59 | 0.64 | 0.61776 | 7.3172 | 0.99458 | 4.5203 | 0.61442 | 1750 | Governmental | IHB-09 | Gleason Park Irrigation | Stormwater reuse | 128.8767 | City of Indian Harbour Beach | Not provided | Gleason Park Irrigation (BC-34, IHB-07, IHB-19, IHB-37) | Not provided. | Reclaimed Water | Completed | Prior to 2013 | 48 | 8 | B | 129 | N/A | N/A | Not provided | Not provided | N/A | Structural | 2013 | Banana River Lagoon | Not provided | Not provided | Not provided | Not Credited | yes | 200 | 2500
1672 | City of Indian Harbour Beach | Banana River | N/A | BR3-5, BR7 | 0.59 | 0.64 | 0.045937 | 9.5199 | 1.3991 | 0.43731 | 0.06427 | 1200 | Residential, Medium Density-Two-five dwellingunits per acre | IHB-09 | Gleason Park Irrigation | Stormwater reuse | 128.8767 | City of Indian Harbour Beach | Not provided | Gleason Park Irrigation (BC-34, IHB-07, IHB-19, IHB-37) | Not provided. | Reclaimed Water | Completed | Prior to 2013 | 48 | 8 | B | 129 | N/A | N/A | Not provided | Not provided | N/A | Structural | 2013 | Banana River Lagoon | Not provided | Not provided | Not provided | Not Credited | yes | 107.4643 | 185.899
1673 | City of Indian Harbour Beach | Banana River | N/A | BR3-5, BR7 | 0.59 | 0.64 | 0.070905 | 9.5199 | 1.3991 | 0.67501 | 0.099203 | 1210 | Fixed Single Family Units | IHB-09 | Gleason Park Irrigation | Stormwater reuse | 128.8767 | City of Indian Harbour Beach | Not provided | Gleason Park Irrigation (BC-34, IHB-07, IHB-19, IHB-37) | Not provided. | Reclaimed Water | Completed | Prior to 2013 | 48 | 8 | B | 129 | N/A | N/A | Not provided | Not provided | N/A | Structural | 2013 | Banana River Lagoon | Not provided | Not provided | Not provided | Not Credited | yes | 69.692 | 286.943
1674 | City of Indian Harbour Beach | Banana River | N/A | BR3-5, BR7 | 0.59 | 0.64 | 0.080777 | 9.5199 | 1.3991 | 0.76899 | 0.11301 | 1210 | Fixed Single Family Units | IHB-09 | Gleason Park Irrigation | Stormwater reuse | 128.8767 | City of Indian Harbour Beach | Not provided | Gleason Park Irrigation (BC-34, IHB-07, IHB-19, IHB-37) | Not provided. | Reclaimed Water | Completed | Prior to 2013 | 48 | 8 | B | 129 | N/A | N/A | Not provided | Not provided | N/A | Structural | 2013 | Banana River Lagoon | Not provided | Not provided | Not provided | Not Credited | yes | 74.2989 | 326.891
1675 | City of Indian Harbour Beach | Banana River | N/A | BR3-5, BR7 | 0.59 | 0.64 | 0.021127 | 9.5199 | 1.3991 | 0.20113 | 0.029558 | 1210 | Fixed Single Family Units | IHB-09 | Gleason Park Irrigation | Stormwater reuse | 128.8767 | City of Indian Harbour Beach | Not provided | Gleason Park Irrigation (BC-34, IHB-07, IHB-19, IHB-37) | Not provided. | Reclaimed Water | Completed | Prior to 2013 | 48 | 8 | B | 129 | N/A | N/A | Not provided | Not provided | N/A | Structural | 2013 | Banana River Lagoon | Not provided | Not provided | Not provided | Not Credited | yes | 41.3494 | 85.497
1676 | City of Indian Harbour Beach | Banana River | N/A | BR3-5, BR7 | 0.59 | 0.64 | 0.16513 | 9.5199 | 1.3991 | 1.5721 | 0.23104 | 1210 | Fixed Single Family Units | IHB-09 | Gleason Park Irrigation | Stormwater reuse | 128.8767 | City of Indian Harbour Beach | Not provided | Gleason Park Irrigation (BC-34, IHB-07, IHB-19, IHB-37) | Not provided. | Reclaimed Water | Completed | Prior to 2013 | 48 | 8 | B | 129 | N/A | N/A | Not provided | Not provided | N/A | Structural | 2013 | Banana River Lagoon | Not provided | Not provided | Not provided | Not Credited | yes | 106.0914 | 668.2734
1677 | City of Indian Harbour Beach | Banana River | N/A | BR3-5, BR7 | 0.59 | 0.64 | 0.18151 | 9.5199 | 1.3991 | 1.728 | 0.25395 | 1210 | Fixed Single Family Units | IHB-09 | Gleason Park Irrigation | Stormwater reuse | 128.8767 | City of Indian Harbour Beach | Not provided | Gleason Park Irrigation (BC-34, IHB-07, IHB-19, IHB-37) | Not provided. | Reclaimed Water | Completed | Prior to 2013 | 48 | 8 | B | 129 | N/A | N/A | Not provided | Not provided | N/A | Structural | 2013 | Banana River Lagoon | Not provided | Not provided | Not provided | Not Credited | yes | 110.0255 | 734.5599
1678 | City of Indian Harbour Beach | Banana River | N/A | BR3-5, BR7 | 0.59 | 0.64 | 0.052371 | 9.5199 | 1.3991 | 0.49857 | 0.073272 | 1210 | Fixed Single Family Units | IHB-09 | Gleason Park Irrigation | Stormwater reuse | 128.8767 | City of Indian Harbour Beach | Not provided | Gleason Park Irrigation (BC-34, IHB-07, IHB-19, IHB-37) | Not provided. | Reclaimed Water | Completed | Prior to 2013 | 48 | 8 | B | 129 | N/A | N/A | Not provided | Not provided | N/A | Structural | 2013 | Banana River Lagoon | Not provided | Not provided | Not provided | Not Credited | yes | 77.3508 | 211.9368
1679 | City of Indian Harbour Beach | Banana River | N/A | BR3-5, BR7 | 0.59 | 0.64 | 0.29865 | 11.1232 | 2.1381 | 3.3219 | 0.63855 | 1300 | Residential, High Density | IHB-09 | Gleason Park Irrigation | Stormwater reuse | 128.8767 | City of Indian Harbour Beach | Not provided | Gleason Park Irrigation (BC-34, IHB-07, IHB-19, IHB-37) | Not provided. | Reclaimed Water | Completed | Prior to 2013 | 48 | 8 | B | 129 | N/A | N/A | Not provided | Not provided | N/A | Structural | 2013 | Banana River Lagoon | Not provided | Not provided | Not provided | Not Credited | yes | 200.0629 | 1208.5886
1680 | City of Indian Harbour Beach | Banana River | N/A | BR3-5, BR7 | 0.59 | 0.64 | 0.17071 | 11.1232 | 2.1381 | 1.8988 | 0.36499 | 1340 | Residential, High density; Multiple Dwelling Units, High Rise <Three stories or more> | IHB-09 | Gleason Park Irrigation | Stormwater reuse | 128.8767 | City of Indian Harbour Beach | Not provided | Gleason Park Irrigation (BC-34, IHB-07, IHB-19, IHB-37) | Not provided. | Reclaimed Water | Completed | Prior to 2013 | 48 | 8 | B | 129 | N/A | N/A | Not provided | Not provided | N/A | Structural | 2013 | Banana River Lagoon | Not provided | Not provided | Not provided | Not Credited | yes | 116.0464 | 690.8211
1681 | City of Indian Harbour Beach | Banana River | N/A | BR3-5, BR7 | 0.59 | 0.64 | 0.14841 | 11.1232 | 2.1381 | 1.6508 | 0.31732 | 1340 | Residential, High density; Multiple Dwelling Units, High Rise <Three stories or more> | IHB-09 | Gleason Park Irrigation | Stormwater reuse | 128.8767 | City of Indian Harbour Beach | Not provided | Gleason Park Irrigation (BC-34, IHB-07, IHB-19, IHB-37) | Not provided. | Reclaimed Water | Completed | Prior to 2013 | 48 | 8 | B | 129 | N/A | N/A | Not provided | Not provided | N/A | Structural | 2013 | Banana River Lagoon | Not provided | Not provided | Not provided | Not Credited | yes | 110.1292 | 600.5904
1682 | City of Indian Harbour Beach | Banana River | N/A | BR3-5, BR7 | 0.59 | 0.64 | 0.20918 | 10.713 | 1.4286 | 2.2409 | 0.29883 | 1400 | Commercial and Services | IHB-09 | Gleason Park Irrigation | Stormwater reuse | 128.8767 | City of Indian Harbour Beach | Not provided | Gleason Park Irrigation (BC-34, IHB-07, IHB-19, IHB-37) | Not provided. | Reclaimed Water | Completed | Prior to 2013 | 48 | 8 | B | 129 | N/A | N/A | Not provided | Not provided | N/A | Structural | 2013 | Banana River Lagoon | Not provided | Not provided | Not provided | Not Credited | yes | 134.8955 | 846.5134
1683 | City of Indian Harbour Beach | Banana River | N/A | BR3-5, BR7 | 0.59 | 0.64 | 0.032137 | 9.5199 | 1.3991 | 0.30595 | 0.044963 | 1200 | Residential, Medium Density-Two-five dwellingunits per acre | IHB-09 | Gleason Park Irrigation | Stormwater reuse | 128.8767 | City of Indian Harbour Beach | Not provided | Gleason Park Irrigation (BC-34, IHB-07, IHB-19, IHB-37) | Not provided. | Reclaimed Water | Completed | Prior to 2013 | 48 | 8 | B | 129 | N/A | N/A | Not provided | Not provided | N/A | Structural | 2013 | Banana River Lagoon | Not provided | Not provided | Not provided | Not Credited | yes | 107.3958 | 130.0553
1684 | City of Indian Harbour Beach | Banana River | N/A | BR3-5, BR7 | 0.59 | 0.64 | 0.18188 | 9.5199 | 1.3991 | 1.7315 | 0.25447 | 1210 | Fixed Single Family Units | IHB-09 | Gleason Park Irrigation | Stormwater reuse | 128.8767 | City of Indian Harbour Beach | Not provided | Gleason Park Irrigation (BC-34, IHB-07, IHB-19, IHB-37) | Not provided. | Reclaimed Water | Completed | Prior to 2013 | 48 | 8 | B | 129 | N/A | N/A | Not provided | Not provided | N/A | Structural | 2013 | Banana River Lagoon | Not provided | Not provided | Not provided | Not Credited | yes | 109.9298 | 736.0377
1685 | City of Indian Harbour Beach | Banana River | N/A | BR3-5, BR7 | 0.59 | 0.64 | 0.020657 | 9.5199 | 1.3991 | 0.19665 | 0.028901 | 1210 | Fixed Single Family Units | IHB-09 | Gleason Park Irrigation | Stormwater reuse | 128.8767 | City of Indian Harbour Beach | Not provided | Gleason Park Irrigation (BC-34, IHB-07, IHB-19, IHB-37) | Not provided. | Reclaimed Water | Completed | Prior to 2013 | 48 | 8 | B | 129 | N/A | N/A | Not provided | Not provided | N/A | Structural | 2013 | Banana River Lagoon | Not provided | Not provided | Not provided | Not Credited | yes | 39.8865 | 83.5951
1686 | City of Indian Harbour Beach | Banana River | N/A | BR3-5, BR7 | 0.59 | 0.64 | 0.065282 | 9.5199 | 1.3991 | 0.62148 | 0.091336 | 1210 | Fixed Single Family Units | IHB-09 | Gleason Park Irrigation | Stormwater reuse | 128.8767 | City of Indian Harbour Beach | Not provided | Gleason Park Irrigation (BC-34, IHB-07, IHB-19, IHB-37) | Not provided. | Reclaimed Water | Completed | Prior to 2013 | 48 | 8 | B | 129 | N/A | N/A | Not provided | Not provided | N/A | Structural | 2013 | Banana River Lagoon | Not provided | Not provided | Not provided | Not Credited | yes | 65.1117 | 264.1871
1687 | City of Indian Harbour Beach | Banana River | N/A | BR3-5, BR7 | 0.59 | 0.64 | 0.10477 | 9.5199 | 1.3991 | 0.9974 | 0.14658 | 1210 | Fixed Single Family Units | IHB-09 | Gleason Park Irrigation | Stormwater reuse | 128.8767 | City of Indian Harbour Beach | Not provided | Gleason Park Irrigation (BC-34, IHB-07, IHB-19, IHB-37) | Not provided. | Reclaimed Water | Completed | Prior to 2013 | 48 | 8 | B | 129 | N/A | N/A | Not provided | Not provided | N/A | Structural | 2013 | Banana River Lagoon | Not provided | Not provided | Not provided | Not Credited | yes | 84.1951 | 423.9864
1688 | City of Indian Harbour Beach | Banana River | N/A | BR3-5, BR7 | 0.59 | 0.64 | 0.085201 | 9.5199 | 1.3991 | 0.81111 | 0.1192 | 1210 | Fixed Single Family Units | IHB-09 | Gleason Park Irrigation | Stormwater reuse | 128.8767 | City of Indian Harbour Beach | Not provided | Gleason Park Irrigation (BC-34, IHB-07, IHB-19, IHB-37) | Not provided. | Reclaimed Water | Completed | Prior to 2013 | 48 | 8 | B | 129 | N/A | N/A | Not provided | Not provided | N/A | Structural | 2013 | Banana River Lagoon | Not provided | Not provided | Not provided | Not Credited | yes | 86.2782 | 344.7951
1689 | City of Indian Harbour Beach | Banana River | N/A | BR3-5, BR7 | 0.59 | 0.64 | 0.12784 | 9.5199 | 1.3991 | 1.217 | 0.17886 | 1210 | Fixed Single Family Units | IHB-09 | Gleason Park Irrigation | Stormwater reuse | 128.8767 | City of Indian Harbour Beach | Not provided | Gleason Park Irrigation (BC-34, IHB-07, IHB-19, IHB-37) | Not provided. | Reclaimed Water | Completed | Prior to 2013 | 48 | 8 | B | 129 | N/A | N/A | Not provided | Not provided | N/A | Structural | 2013 | Banana River Lagoon | Not provided | Not provided | Not provided | Not Credited | yes | 96.2944 | 517.3431
1690 | City of Indian Harbour Beach | Banana River | N/A | BR3-5, BR7 | 0.59 | 0.64 | 0.00019663 | 9.5252 | 1.3999 | 0.0018729 | 0.00027525 | 1210 | Fixed Single Family Units | IHB-09 | Gleason Park Irrigation | Stormwater reuse | 128.8767 | City of Indian Harbour Beach | Not provided | Gleason Park Irrigation (BC-34, IHB-07, IHB-19, IHB-37) | Not provided. | Reclaimed Water | Completed | Prior to 2013 | 48 | 8 | B | 129 | N/A | N/A | Not provided | Not provided | N/A | Structural | 2013 | Banana River Lagoon | Not provided | Not provided | Not provided | Not Credited | yes | 4.5252 | 0.79572
1691 | City of Indian Harbour Beach | Banana River | N/A | BR3-5, BR7 | 0.59 | 0.64 | 0.0073374 | 9.5252 | 1.3999 | 0.069891 | 0.010271 | 1210 | Fixed Single Family Units | IHB-09 | Gleason Park Irrigation | Stormwater reuse | 128.8767 | City of Indian Harbour Beach | Not provided | Gleason Park Irrigation (BC-34, IHB-07, IHB-19, IHB-37) | Not provided. | Reclaimed Water | Completed | Prior to 2013 | 48 | 8 | B | 129 | N/A | N/A | Not provided | Not provided | N/A | Structural | 2013 | Banana River Lagoon | Not provided | Not provided | Not provided | Not Credited | yes | 51.3245 | 29.6935
1692 | City of Indian Harbour Beach | Banana River | N/A | BR3-5, BR7 | 0.59 | 0.64 | 0.0012148 | 9.5252 | 1.3999 | 0.011572 | 0.0017006 | 1210 | Fixed Single Family Units | IHB-09 | Gleason Park Irrigation | Stormwater reuse | 128.8767 | City of Indian Harbour Beach | Not provided | Gleason Park Irrigation (BC-34, IHB-07, IHB-19, IHB-37) | Not provided. | Reclaimed Water | Completed | Prior to 2013 | 48 | 8 | B | 129 | N/A | N/A | Not provided | Not provided | N/A | Structural | 2013 | Banana River Lagoon | Not provided | Not provided | Not provided | Not Credited | yes | 32.6575 | 4.9163
1693 | City of Indian Harbour Beach | Banana River | N/A | BR3-5, BR7 | 0.59 | 0.64 | 0.0050117 | 8.5871 | 1.3304 | 0.043036 | 0.0066675 | 1210 | Fixed Single Family Units | IHB-09 | Gleason Park Irrigation | Stormwater reuse | 128.8767 | City of Indian Harbour Beach | Not provided | Gleason Park Irrigation (BC-34, IHB-07, IHB-19, IHB-37) | Not provided. | Reclaimed Water | Completed | Prior to 2013 | 48 | 8 | B | 129 | N/A | N/A | Not provided | Not provided | N/A | Structural | 2013 | Banana River Lagoon | Not provided | Not provided | Not provided | Not Credited | yes | 18.4742 | 20.2818
1694 | City of Indian Harbour Beach | Banana River | N/A | BR3-5, BR7 | 0.59 | 0.64 | 0.025524 | 8.5871 | 1.3304 | 0.21917 | 0.033956 | 1210 | Fixed Single Family Units | IHB-09 | Gleason Park Irrigation | Stormwater reuse | 128.8767 | City of Indian Harbour Beach | Not provided | Gleason Park Irrigation (BC-34, IHB-07, IHB-19, IHB-37) | Not provided. | Reclaimed Water | Completed | Prior to 2013 | 48 | 8 | B | 129 | N/A | N/A | Not provided | Not provided | N/A | Structural | 2013 | Banana River Lagoon | Not provided | Not provided | Not provided | Not Credited | yes | 78.8971 | 103.291
1695 | City of Indian Harbour Beach | Banana River | N/A | BR3-5, BR7 | 0.59 | 0.64 | 0.0040474 | 8.5871 | 1.3304 | 0.034756 | 0.0053846 | 1210 | Fixed Single Family Units | IHB-09 | Gleason Park Irrigation | Stormwater reuse | 128.8767 | City of Indian Harbour Beach | Not provided | Gleason Park Irrigation (BC-34, IHB-07, IHB-19, IHB-37) | Not provided. | Reclaimed Water | Completed | Prior to 2013 | 48 | 8 | B | 129 | N/A | N/A | Not provided | Not provided | N/A | Structural | 2013 | Banana River Lagoon | Not provided | Not provided | Not provided | Not Credited | yes | 20.8141 | 16.3794
1696 | City of Indian Harbour Beach | Banana River | N/A | BR3-5, BR7 | 0.59 | 0.64 | 0.041213 | 11.1261 | 2.1387 | 0.45854 | 0.088141 | 1300 | Residential, High Density | IHB-09 | Gleason Park Irrigation | Stormwater reuse | 128.8767 | City of Indian Harbour Beach | Not provided | Gleason Park Irrigation (BC-34, IHB-07, IHB-19, IHB-37) | Not provided. | Reclaimed Water | Completed | Prior to 2013 | 48 | 8 | B | 129 | N/A | N/A | Not provided | Not provided | N/A | Structural | 2013 | Banana River Lagoon | Not provided | Not provided | Not provided | Not Credited | yes | 52.8177 | 166.7831
1697 | City of Indian Harbour Beach | Banana River | N/A | BR3-5, BR7 | 0.59 | 0.64 | 0.0072784 | 11.1261 | 2.1387 | 0.08098 | 0.015566 | 1300 | Residential, High Density | IHB-09 | Gleason Park Irrigation | Stormwater reuse | 128.8767 | City of Indian Harbour Beach | Not provided | Gleason Park Irrigation (BC-34, IHB-07, IHB-19, IHB-37) | Not provided. | Reclaimed Water | Completed | Prior to 2013 | 48 | 8 | B | 129 | N/A | N/A | Not provided | Not provided | N/A | Structural | 2013 | Banana River Lagoon | Not provided | Not provided | Not provided | Not Credited | yes | 23.9362 | 29.4545
1698 | City of Indian Harbour Beach | Banana River | N/A | BR3-5, BR7 | 0.59 | 0.64 | 0.41799 | 11.1261 | 2.1387 | 4.6506 | 0.89395 | 1300 | Residential, High Density | IHB-09 | Gleason Park Irrigation | Stormwater reuse | 128.8767 | City of Indian Harbour Beach | Not provided | Gleason Park Irrigation (BC-34, IHB-07, IHB-19, IHB-37) | Not provided. | Reclaimed Water | Completed | Prior to 2013 | 48 | 8 | B | 129 | N/A | N/A | Not provided | Not provided | N/A | Structural | 2013 | Banana River Lagoon | Not provided | Not provided | Not provided | Not Credited | yes | 200.1696 | 1691.5599
1699 | City of Indian Harbour Beach | Banana River | N/A | BR3-5, BR7 | 0.59 | 0.64 | 0.0036852 | 11.1261 | 2.1387 | 0.041002 | 0.0078815 | 1330 | Residential, High density; Multiple Dwelling Units, Low Rise <Two stories or less> | IHB-09 | Gleason Park Irrigation | Stormwater reuse | 128.8767 | City of Indian Harbour Beach | Not provided | Gleason Park Irrigation (BC-34, IHB-07, IHB-19, IHB-37) | Not provided. | Reclaimed Water | Completed | Prior to 2013 | 48 | 8 | B | 129 | N/A | N/A | Not provided | Not provided | N/A | Structural | 2013 | Banana River Lagoon | Not provided | Not provided | Not provided | Not Credited | yes | 16.0551 | 14.9136
1700 | City of Indian Harbour Beach | Banana River | N/A | BR3-5, BR7 | 0.59 | 0.64 | 0.0066446 | 11.1261 | 2.1387 | 0.073929 | 0.014211 | 1330 | Residential, High density; Multiple Dwelling Units, Low Rise <Two stories or less> | IHB-09 | Gleason Park Irrigation | Stormwater reuse | 128.8767 | City of Indian Harbour Beach | Not provided | Gleason Park Irrigation (BC-34, IHB-07, IHB-19, IHB-37) | Not provided. | Reclaimed Water | Completed | Prior to 2013 | 48 | 8 | B | 129 | N/A | N/A | Not provided | Not provided | N/A | Structural | 2013 | Banana River Lagoon | Not provided | Not provided | Not provided | Not Credited | yes | 23.3321 | 26.8898
1701 | City of Indian Harbour Beach | Banana River | N/A | BR3-5, BR7 | 0.59 | 0.64 | 0.0098447 | 11.1261 | 2.1387 | 0.10953 | 0.021055 | 1330 | Residential, High density; Multiple Dwelling Units, Low Rise <Two stories or less> | IHB-09 | Gleason Park Irrigation | Stormwater reuse | 128.8767 | City of Indian Harbour Beach | Not provided | Gleason Park Irrigation (BC-34, IHB-07, IHB-19, IHB-37) | Not provided. | Reclaimed Water | Completed | Prior to 2013 | 48 | 8 | B | 129 | N/A | N/A | Not provided | Not provided | N/A | Structural | 2013 | Banana River Lagoon | Not provided | Not provided | Not provided | Not Credited | yes | 28.5677 | 39.8401
1702 | City of Indian Harbour Beach | Banana River | N/A | BR3-5, BR7 | 0.59 | 0.64 | 0.0070758 | 11.1261 | 2.1387 | 0.078726 | 0.015133 | 1330 | Residential, High density; Multiple Dwelling Units, Low Rise <Two stories or less> | IHB-09 | Gleason Park Irrigation | Stormwater reuse | 128.8767 | City of Indian Harbour Beach | Not provided | Gleason Park Irrigation (BC-34, IHB-07, IHB-19, IHB-37) | Not provided. | Reclaimed Water | Completed | Prior to 2013 | 48 | 8 | B | 129 | N/A | N/A | Not provided | Not provided | N/A | Structural | 2013 | Banana River Lagoon | Not provided | Not provided | Not provided | Not Credited | yes | 21.7368 | 28.6347
1703 | City of Indian Harbour Beach | Banana River | N/A | BR3-5, BR7 | 0.59 | 0.64 | 0.023647 | 11.1261 | 2.1387 | 0.2631 | 0.050573 | 1330 | Residential, High density; Multiple Dwelling Units, Low Rise <Two stories or less> | IHB-09 | Gleason Park Irrigation | Stormwater reuse | 128.8767 | City of Indian Harbour Beach | Not provided | Gleason Park Irrigation (BC-34, IHB-07, IHB-19, IHB-37) | Not provided. | Reclaimed Water | Completed | Prior to 2013 | 48 | 8 | B | 129 | N/A | N/A | Not provided | Not provided | N/A | Structural | 2013 | Banana River Lagoon | Not provided | Not provided | Not provided | Not Credited | yes | 45.0212 | 95.696
1704 | City of Indian Harbour Beach | Banana River | N/A | BR3-5, BR7 | 0.59 | 0.64 | 0.034771 | 11.1261 | 2.1387 | 0.38687 | 0.074364 | 1330 | Residential, High density; Multiple Dwelling Units, Low Rise <Two stories or less> | IHB-09 | Gleason Park Irrigation | Stormwater reuse | 128.8767 | City of Indian Harbour Beach | Not provided | Gleason Park Irrigation (BC-34, IHB-07, IHB-19, IHB-37) | Not provided. | Reclaimed Water | Completed | Prior to 2013 | 48 | 8 | B | 129 | N/A | N/A | Not provided | Not provided | N/A | Structural | 2013 | Banana River Lagoon | Not provided | Not provided | Not provided | Not Credited | yes | 50.1383 | 140.7139
1705 | City of Indian Harbour Beach | Banana River | N/A | BR3-5, BR7 | 0.59 | 0.64 | 0.034137 | 11.1261 | 2.1387 | 0.37982 | 0.073009 | 1330 | Residential, High density; Multiple Dwelling Units, Low Rise <Two stories or less> | IHB-09 | Gleason Park Irrigation | Stormwater reuse | 128.8767 | City of Indian Harbour Beach | Not provided | Gleason Park Irrigation (BC-34, IHB-07, IHB-19, IHB-37) | Not provided. | Reclaimed Water | Completed | Prior to 2013 | 48 | 8 | B | 129 | N/A | N/A | Not provided | Not provided | N/A | Structural | 2013 | Banana River Lagoon | Not provided | Not provided | Not provided | Not Credited | yes | 49.5343 | 138.1492
1706 | City of Indian Harbour Beach | Banana River | N/A | BR3-5, BR7 | 0.59 | 0.64 | 0.031473 | 11.1261 | 2.1387 | 0.35017 | 0.06731 | 1330 | Residential, High density; Multiple Dwelling Units, Low Rise <Two stories or less> | IHB-09 | Gleason Park Irrigation | Stormwater reuse | 128.8767 | City of Indian Harbour Beach | Not provided | Gleason Park Irrigation (BC-34, IHB-07, IHB-19, IHB-37) | Not provided. | Reclaimed Water | Completed | Prior to 2013 | 48 | 8 | B | 129 | N/A | N/A | Not provided | Not provided | N/A | Structural | 2013 | Banana River Lagoon | Not provided | Not provided | Not provided | Not Credited | yes | 47.2489 | 127.3654
1707 | City of Indian Harbour Beach | Banana River | N/A | BR3-5, BR7 | 0.59 | 0.64 | 0.61776 | 7.3185 | 0.99478 | 4.5211 | 0.61454 | 1750 | Governmental | IHB-09 | Gleason Park Irrigation | Stormwater reuse | 128.8767 | City of Indian Harbour Beach | Not provided | Gleason Park Irrigation (BC-34, IHB-07, IHB-19, IHB-37) | Not provided. | Reclaimed Water | Completed | Prior to 2013 | 48 | 8 | B | 129 | N/A | N/A | Not provided | Not provided | N/A | Structural | 2013 | Banana River Lagoon | Not provided | Not provided | Not provided | Not Credited | yes | 200 | 2500
1708 | City of Indian Harbour Beach | Banana River | N/A | BR3-5, BR7 | 0.59 | 0.64 | 0.094582 | 7.5545 | 1.1255 | 0.71452 | 0.10645 | 1300 | Residential, High Density | IHB-09 | Gleason Park Irrigation | Stormwater reuse | 128.8767 | City of Indian Harbour Beach | Not provided | Gleason Park Irrigation (BC-34, IHB-07, IHB-19, IHB-37) | Not provided. | Reclaimed Water | Completed | Prior to 2013 | 48 | 8 | B | 129 | N/A | N/A | Not provided | Not provided | N/A | Structural | 2013 | Banana River Lagoon | Not provided | Not provided | Not provided | Not Credited | yes | 156.0452 | 382.7592
1709 | Natural Lands | Banana River | N/A | BR3-5, BR7 | 0.59 | 0.64 | 0.26572 | 7.5545 | 1.1255 | 2.0074 | 0.29906 | 3100 | Herbaceous Dry Prairie | IHB-09 | Gleason Park Irrigation | Stormwater reuse | 128.8767 | City of Indian Harbour Beach | Not provided | Gleason Park Irrigation (BC-34, IHB-07, IHB-19, IHB-37) | Not provided. | Reclaimed Water | Completed | Prior to 2013 | 48 | 8 | B | 129 | N/A | N/A | Not provided | Not provided | N/A | Structural | 2013 | Banana River Lagoon | Not provided | Not provided | Not provided | Not Credited | yes | 143.0448 | 1075.3497
1710 | City of Indian Harbour Beach | Banana River | N/A | BR3-5, BR7 | 0.59 | 0.64 | 0.016888 | 7.5545 | 1.1255 | 0.12758 | 0.019007 | 1330 | Residential, High density; Multiple Dwelling Units, Low Rise <Two stories or less> | IHB-09 | Gleason Park Irrigation | Stormwater reuse | 128.8767 | City of Indian Harbour Beach | Not provided | Gleason Park Irrigation (BC-34, IHB-07, IHB-19, IHB-37) | Not provided. | Reclaimed Water | Completed | Prior to 2013 | 48 | 8 | B | 129 | N/A | N/A | Not provided | Not provided | N/A | Structural | 2013 | Banana River Lagoon | Not provided | Not provided | Not provided | Not Credited | yes | 50.2544 | 68.3423
1711 | City of Indian Harbour Beach | Banana River | N/A | BR3-5, BR7 | 0.59 | 0.64 | 0.040785 | 7.5545 | 1.1255 | 0.30811 | 0.045902 | 1330 | Residential, High density; Multiple Dwelling Units, Low Rise <Two stories or less> | IHB-09 | Gleason Park Irrigation | Stormwater reuse | 128.8767 | City of Indian Harbour Beach | Not provided | Gleason Park Irrigation (BC-34, IHB-07, IHB-19, IHB-37) | Not provided. | Reclaimed Water | Completed | Prior to 2013 | 48 | 8 | B | 129 | N/A | N/A | Not provided | Not provided | N/A | Structural | 2013 | Banana River Lagoon | Not provided | Not provided | Not provided | Not Credited | yes | 58.7942 | 165.0512
1712 | City of Indian Harbour Beach | Banana River | N/A | BR3-5, BR7 | 0.59 | 0.64 | 0.04029 | 7.5545 | 1.1255 | 0.30437 | 0.045344 | 1330 | Residential, High density; Multiple Dwelling Units, Low Rise <Two stories or less> | IHB-09 | Gleason Park Irrigation | Stormwater reuse | 128.8767 | City of Indian Harbour Beach | Not provided | Gleason Park Irrigation (BC-34, IHB-07, IHB-19, IHB-37) | Not provided. | Reclaimed Water | Completed | Prior to 2013 | 48 | 8 | B | 129 | N/A | N/A | Not provided | Not provided | N/A | Structural | 2013 | Banana River Lagoon | Not provided | Not provided | Not provided | Not Credited | yes | 58.2637 | 163.0459
1713 | City of Indian Harbour Beach | Banana River | N/A | BR3-5, BR7 | 0.59 | 0.64 | 0.039738 | 7.5545 | 1.1255 | 0.3002 | 0.044724 | 1330 | Residential, High density; Multiple Dwelling Units, Low Rise <Two stories or less> | IHB-09 | Gleason Park Irrigation | Stormwater reuse | 128.8767 | City of Indian Harbour Beach | Not provided | Gleason Park Irrigation (BC-34, IHB-07, IHB-19, IHB-37) | Not provided. | Reclaimed Water | Completed | Prior to 2013 | 48 | 8 | B | 129 | N/A | N/A | Not provided | Not provided | N/A | Structural | 2013 | Banana River Lagoon | Not provided | Not provided | Not provided | Not Credited | yes | 57.7125 | 160.8135
1714 | City of Indian Harbour Beach | Banana River | N/A | BR3-5, BR7 | 0.59 | 0.64 | 0.039355 | 7.5545 | 1.1255 | 0.29731 | 0.044292 | 1330 | Residential, High density; Multiple Dwelling Units, Low Rise <Two stories or less> | IHB-09 | Gleason Park Irrigation | Stormwater reuse | 128.8767 | City of Indian Harbour Beach | Not provided | Gleason Park Irrigation (BC-34, IHB-07, IHB-19, IHB-37) | Not provided. | Reclaimed Water | Completed | Prior to 2013 | 48 | 8 | B | 129 | N/A | N/A | Not provided | Not provided | N/A | Structural | 2013 | Banana River Lagoon | Not provided | Not provided | Not provided | Not Credited | yes | 57.225 | 159.2636
1715 | City of Indian Harbour Beach | Banana River | N/A | BR3-5, BR7 | 0.59 | 0.64 | 0.038803 | 7.5545 | 1.1255 | 0.29314 | 0.043671 | 1330 | Residential, High density; Multiple Dwelling Units, Low Rise <Two stories or less> | IHB-09 | Gleason Park Irrigation | Stormwater reuse | 128.8767 | City of Indian Harbour Beach | Not provided | Gleason Park Irrigation (BC-34, IHB-07, IHB-19, IHB-37) | Not provided. | Reclaimed Water | Completed | Prior to 2013 | 48 | 8 | B | 129 | N/A | N/A | Not provided | Not provided | N/A | Structural | 2013 | Banana River Lagoon | Not provided | Not provided | Not provided | Not Credited | yes | 56.6721 | 157.0302
1716 | City of Indian Harbour Beach | Banana River | N/A | BR3-5, BR7 | 0.59 | 0.64 | 0.041599 | 7.5545 | 1.1255 | 0.31426 | 0.046818 | 1330 | Residential, High density; Multiple Dwelling Units, Low Rise <Two stories or less> | IHB-09 | Gleason Park Irrigation | Stormwater reuse | 128.8767 | City of Indian Harbour Beach | Not provided | Gleason Park Irrigation (BC-34, IHB-07, IHB-19, IHB-37) | Not provided. | Reclaimed Water | Completed | Prior to 2013 | 48 | 8 | B | 129 | N/A | N/A | Not provided | Not provided | N/A | Structural | 2013 | Banana River Lagoon | Not provided | Not provided | Not provided | Not Credited | yes | 57.427 | 168.3444
1717 | City of Indian Harbour Beach | Banana River | N/A | BR3-5, BR7 | 0.59 | 0.64 | 0.15149 | 9.5308 | 1.4007 | 1.4438 | 0.21218 | 1200 | Residential, Medium Density-Two-five dwellingunits per acre | IHB-09 | Gleason Park Irrigation | Stormwater reuse | 128.8767 | City of Indian Harbour Beach | Not provided | Gleason Park Irrigation (BC-34, IHB-07, IHB-19, IHB-37) | Not provided. | Reclaimed Water | Completed | Prior to 2013 | 48 | 8 | B | 129 | N/A | N/A | Not provided | Not provided | N/A | Structural | 2013 | Banana River Lagoon | Not provided | Not provided | Not provided | Not Credited | yes | 114.4655 | 613.0403
1718 | City of Indian Harbour Beach | Banana River | N/A | BR3-5, BR7 | 0.59 | 0.64 | 0.038214 | 9.5308 | 1.4007 | 0.36421 | 0.053525 | 1210 | Fixed Single Family Units | IHB-09 | Gleason Park Irrigation | Stormwater reuse | 128.8767 | City of Indian Harbour Beach | Not provided | Gleason Park Irrigation (BC-34, IHB-07, IHB-19, IHB-37) | Not provided. | Reclaimed Water | Completed | Prior to 2013 | 48 | 8 | B | 129 | N/A | N/A | Not provided | Not provided | N/A | Structural | 2013 | Banana River Lagoon | Not provided | Not provided | Not provided | Not Credited | yes | 54.8628 | 154.6471
1719 | City of Indian Harbour Beach | Banana River | N/A | BR3-5, BR7 | 0.59 | 0.64 | 0.14635 | 9.5308 | 1.4007 | 1.3948 | 0.20499 | 1210 | Fixed Single Family Units | IHB-09 | Gleason Park Irrigation | Stormwater reuse | 128.8767 | City of Indian Harbour Beach | Not provided | Gleason Park Irrigation (BC-34, IHB-07, IHB-19, IHB-37) | Not provided. | Reclaimed Water | Completed | Prior to 2013 | 48 | 8 | B | 129 | N/A | N/A | Not provided | Not provided | N/A | Structural | 2013 | Banana River Lagoon | Not provided | Not provided | Not provided | Not Credited | yes | 98.3036 | 592.2507
1720 | City of Indian Harbour Beach | Banana River | N/A | BR3-5, BR7 | 0.59 | 0.64 | 0.038285 | 9.5308 | 1.4007 | 0.36489 | 0.053625 | 1210 | Fixed Single Family Units | IHB-09 | Gleason Park Irrigation | Stormwater reuse | 128.8767 | City of Indian Harbour Beach | Not provided | Gleason Park Irrigation (BC-34, IHB-07, IHB-19, IHB-37) | Not provided. | Reclaimed Water | Completed | Prior to 2013 | 48 | 8 | B | 129 | N/A | N/A | Not provided | Not provided | N/A | Structural | 2013 | Banana River Lagoon | Not provided | Not provided | Not provided | Not Credited | yes | 58.8977 | 154.9359
1721 | City of Indian Harbour Beach | Banana River | N/A | BR3-5, BR7 | 0.59 | 0.64 | 0.16633 | 9.5308 | 1.4007 | 1.5852 | 0.23297 | 1210 | Fixed Single Family Units | IHB-09 | Gleason Park Irrigation | Stormwater reuse | 128.8767 | City of Indian Harbour Beach | Not provided | Gleason Park Irrigation (BC-34, IHB-07, IHB-19, IHB-37) | Not provided. | Reclaimed Water | Completed | Prior to 2013 | 48 | 8 | B | 129 | N/A | N/A | Not provided | Not provided | N/A | Structural | 2013 | Banana River Lagoon | Not provided | Not provided | Not provided | Not Credited | yes | 104.4328 | 673.1079
1722 | City of Indian Harbour Beach | Banana River | N/A | BR3-5, BR7 | 0.59 | 0.64 | 0.18908 | 9.5268 | 1.4001 | 1.8014 | 0.26473 | 1200 | Residential, Medium Density-Two-five dwellingunits per acre | IHB-09 | Gleason Park Irrigation | Stormwater reuse | 128.8767 | City of Indian Harbour Beach | Not provided | Gleason Park Irrigation (BC-34, IHB-07, IHB-19, IHB-37) | Not provided. | Reclaimed Water | Completed | Prior to 2013 | 48 | 8 | B | 129 | N/A | N/A | Not provided | Not provided | N/A | Structural | 2013 | Banana River Lagoon | Not provided | Not provided | Not provided | Not Credited | yes | 130.6708 | 765.1912
1723 | City of Indian Harbour Beach | Banana River | N/A | BR3-5, BR7 | 0.59 | 0.64 | 0.080819 | 9.5268 | 1.4001 | 0.76995 | 0.11315 | 1210 | Fixed Single Family Units | IHB-09 | Gleason Park Irrigation | Stormwater reuse | 128.8767 | City of Indian Harbour Beach | Not provided | Gleason Park Irrigation (BC-34, IHB-07, IHB-19, IHB-37) | Not provided. | Reclaimed Water | Completed | Prior to 2013 | 48 | 8 | B | 129 | N/A | N/A | Not provided | Not provided | N/A | Structural | 2013 | Banana River Lagoon | Not provided | Not provided | Not provided | Not Credited | yes | 81.3402 | 327.0642
1724 | City of Indian Harbour Beach | Banana River | N/A | BR3-5, BR7 | 0.59 | 0.64 | 0.17039 | 9.5268 | 1.4001 | 1.6233 | 0.23857 | 1210 | Fixed Single Family Units | IHB-09 | Gleason Park Irrigation | Stormwater reuse | 128.8767 | City of Indian Harbour Beach | Not provided | Gleason Park Irrigation (BC-34, IHB-07, IHB-19, IHB-37) | Not provided. | Reclaimed Water | Completed | Prior to 2013 | 48 | 8 | B | 129 | N/A | N/A | Not provided | Not provided | N/A | Structural | 2013 | Banana River Lagoon | Not provided | Not provided | Not provided | Not Credited | yes | 106.0939 | 689.563
1725 | City of Indian Harbour Beach | Banana River | N/A | BR3-5, BR7 | 0.59 | 0.64 | 0.12337 | 9.5268 | 1.4001 | 1.1753 | 0.17273 | 1210 | Fixed Single Family Units | IHB-09 | Gleason Park Irrigation | Stormwater reuse | 128.8767 | City of Indian Harbour Beach | Not provided | Gleason Park Irrigation (BC-34, IHB-07, IHB-19, IHB-37) | Not provided. | Reclaimed Water | Completed | Prior to 2013 | 48 | 8 | B | 129 | N/A | N/A | Not provided | Not provided | N/A | Structural | 2013 | Banana River Lagoon | Not provided | Not provided | Not provided | Not Credited | yes | 94.1417 | 499.2642
1726 | City of Indian Harbour Beach | Banana River | N/A | BR3-5, BR7 | 0.59 | 0.64 | 0.010836 | 9.5268 | 1.4001 | 0.10323 | 0.015171 | 1210 | Fixed Single Family Units | IHB-09 | Gleason Park Irrigation | Stormwater reuse | 128.8767 | City of Indian Harbour Beach | Not provided | Gleason Park Irrigation (BC-34, IHB-07, IHB-19, IHB-37) | Not provided. | Reclaimed Water | Completed | Prior to 2013 | 48 | 8 | B | 129 | N/A | N/A | Not provided | Not provided | N/A | Structural | 2013 | Banana River Lagoon | Not provided | Not provided | Not provided | Not Credited | yes | 27.3797 | 43.8501
1727 | City of Indian Harbour Beach | Banana River | N/A | BR3-5, BR7 | 0.59 | 0.64 | 0.02569 | 9.5268 | 1.4001 | 0.24474 | 0.035968 | 1210 | Fixed Single Family Units | IHB-09 | Gleason Park Irrigation | Stormwater reuse | 128.8767 | City of Indian Harbour Beach | Not provided | Gleason Park Irrigation (BC-34, IHB-07, IHB-19, IHB-37) | Not provided. | Reclaimed Water | Completed | Prior to 2013 | 48 | 8 | B | 129 | N/A | N/A | Not provided | Not provided | N/A | Structural | 2013 | Banana River Lagoon | Not provided | Not provided | Not provided | Not Credited | yes | 54.7553 | 103.9645
1728 | City of Indian Harbour Beach | Banana River | N/A | BR3-5, BR7 | 0.59 | 0.64 | 0.01757 | 9.5268 | 1.4001 | 0.16738 | 0.024599 | 1210 | Fixed Single Family Units | IHB-09 | Gleason Park Irrigation | Stormwater reuse | 128.8767 | City of Indian Harbour Beach | Not provided | Gleason Park Irrigation (BC-34, IHB-07, IHB-19, IHB-37) | Not provided. | Reclaimed Water | Completed | Prior to 2013 | 48 | 8 | B | 129 | N/A | N/A | Not provided | Not provided | N/A | Structural | 2013 | Banana River Lagoon | Not provided | Not provided | Not provided | Not Credited | yes | 44.8828 | 71.1028
1729 | City of Indian Harbour Beach | Banana River | N/A | BR3-5, BR7 | 0.59 | 0.64 | 0.016559 | 10.5216 | 1.8788 | 0.17423 | 0.031111 | 1390 | High Density Under Construction | IHB-09 | Gleason Park Irrigation | Stormwater reuse | 128.8767 | City of Indian Harbour Beach | Not provided | Gleason Park Irrigation (BC-34, IHB-07, IHB-19, IHB-37) | Not provided. | Reclaimed Water | Completed | Prior to 2013 | 48 | 8 | B | 129 | N/A | N/A | Not provided | Not provided | N/A | Structural | 2013 | Banana River Lagoon | Not provided | Not provided | Not provided | Not Credited | yes | 102.7104 | 67.0123
1730 | City of Indian Harbour Beach | Banana River | N/A | BR3-5, BR7 | 0.59 | 0.64 | 0.031326 | 10.5216 | 1.8788 | 0.3296 | 0.058855 | 1210 | Fixed Single Family Units | IHB-09 | Gleason Park Irrigation | Stormwater reuse | 128.8767 | City of Indian Harbour Beach | Not provided | Gleason Park Irrigation (BC-34, IHB-07, IHB-19, IHB-37) | Not provided. | Reclaimed Water | Completed | Prior to 2013 | 48 | 8 | B | 129 | N/A | N/A | Not provided | Not provided | N/A | Structural | 2013 | Banana River Lagoon | Not provided | Not provided | Not provided | Not Credited | yes | 47.1259 | 126.7708
1731 | City of Indian Harbour Beach | Banana River | N/A | BR3-5, BR7 | 0.59 | 0.64 | 0.13016 | 10.5216 | 1.8788 | 1.3695 | 0.24455 | 1330 | Residential, High density; Multiple Dwelling Units, Low Rise <Two stories or less> | IHB-09 | Gleason Park Irrigation | Stormwater reuse | 128.8767 | City of Indian Harbour Beach | Not provided | Gleason Park Irrigation (BC-34, IHB-07, IHB-19, IHB-37) | Not provided. | Reclaimed Water | Completed | Prior to 2013 | 48 | 8 | B | 129 | N/A | N/A | Not provided | Not provided | N/A | Structural | 2013 | Banana River Lagoon | Not provided | Not provided | Not provided | Not Credited | yes | 120.9346 | 526.7406
1732 | City of Indian Harbour Beach | Banana River | N/A | BR3-5, BR7 | 0.59 | 0.64 | 0.06963 | 10.5216 | 1.8788 | 0.73262 | 0.13082 | 1330 | Residential, High density; Multiple Dwelling Units, Low Rise <Two stories or less> | IHB-09 | Gleason Park Irrigation | Stormwater reuse | 128.8767 | City of Indian Harbour Beach | Not provided | Gleason Park Irrigation (BC-34, IHB-07, IHB-19, IHB-37) | Not provided. | Reclaimed Water | Completed | Prior to 2013 | 48 | 8 | B | 129 | N/A | N/A | Not provided | Not provided | N/A | Structural | 2013 | Banana River Lagoon | Not provided | Not provided | Not provided | Not Credited | yes | 93.1679 | 281.7824
1733 | City of Indian Harbour Beach | Banana River | N/A | BR3-5, BR7 | 0.59 | 0.64 | 0.15799 | 10.5216 | 1.8788 | 1.6623 | 0.29683 | 1330 | Residential, High density; Multiple Dwelling Units, Low Rise <Two stories or less> | IHB-09 | Gleason Park Irrigation | Stormwater reuse | 128.8767 | City of Indian Harbour Beach | Not provided | Gleason Park Irrigation (BC-34, IHB-07, IHB-19, IHB-37) | Not provided. | Reclaimed Water | Completed | Prior to 2013 | 48 | 8 | B | 129 | N/A | N/A | Not provided | Not provided | N/A | Structural | 2013 | Banana River Lagoon | Not provided | Not provided | Not provided | Not Credited | yes | 116.5831 | 639.3498
1734 | City of Indian Harbour Beach | Banana River | N/A | BR3-5, BR7 | 0.59 | 0.64 | 0.0024257 | 10.5216 | 1.8788 | 0.025522 | 0.0045575 | 1330 | Residential, High density; Multiple Dwelling Units, Low Rise <Two stories or less> | IHB-09 | Gleason Park Irrigation | Stormwater reuse | 128.8767 | City of Indian Harbour Beach | Not provided | Gleason Park Irrigation (BC-34, IHB-07, IHB-19, IHB-37) | Not provided. | Reclaimed Water | Completed | Prior to 2013 | 48 | 8 | B | 129 | N/A | N/A | Not provided | Not provided | N/A | Structural | 2013 | Banana River Lagoon | Not provided | Not provided | Not provided | Not Credited | yes | 20.094 | 9.8165
1735 | City of Indian Harbour Beach | Banana River | N/A | BR3-5, BR7 | 0.59 | 0.64 | 0.0010515 | 10.5216 | 1.8788 | 0.011064 | 0.0019756 | 1330 | Residential, High density; Multiple Dwelling Units, Low Rise <Two stories or less> | IHB-09 | Gleason Park Irrigation | Stormwater reuse | 128.8767 | City of Indian Harbour Beach | Not provided | Gleason Park Irrigation (BC-34, IHB-07, IHB-19, IHB-37) | Not provided. | Reclaimed Water | Completed | Prior to 2013 | 48 | 8 | B | 129 | N/A | N/A | Not provided | Not provided | N/A | Structural | 2013 | Banana River Lagoon | Not provided | Not provided | Not provided | Not Credited | yes | 10.0495 | 4.2553
1736 | City of Indian Harbour Beach | Banana River | N/A | BR3-5, BR7 | 0.59 | 0.64 | 0.041769 | 10.5216 | 1.8788 | 0.43948 | 0.078476 | 1330 | Residential, High density; Multiple Dwelling Units, Low Rise <Two stories or less> | IHB-09 | Gleason Park Irrigation | Stormwater reuse | 128.8767 | City of Indian Harbour Beach | Not provided | Gleason Park Irrigation (BC-34, IHB-07, IHB-19, IHB-37) | Not provided. | Reclaimed Water | Completed | Prior to 2013 | 48 | 8 | B | 129 | N/A | N/A | Not provided | Not provided | N/A | Structural | 2013 | Banana River Lagoon | Not provided | Not provided | Not provided | Not Credited | yes | 72.283 | 169.0334
1737 | City of Indian Harbour Beach | Banana River | N/A | BR3-5, BR7 | 0.59 | 0.64 | 0.062831 | 10.5216 | 1.8788 | 0.66109 | 0.11805 | 1210 | Fixed Single Family Units | IHB-09 | Gleason Park Irrigation | Stormwater reuse | 128.8767 | City of Indian Harbour Beach | Not provided | Gleason Park Irrigation (BC-34, IHB-07, IHB-19, IHB-37) | Not provided. | Reclaimed Water | Completed | Prior to 2013 | 48 | 8 | B | 129 | N/A | N/A | Not provided | Not provided | N/A | Structural | 2013 | Banana River Lagoon | Not provided | Not provided | Not provided | Not Credited | yes | 63.863 | 254.2694
1738 | City of Indian Harbour Beach | Banana River | N/A | BR3-5, BR7 | 0.59 | 0.64 | 0.10402 | 10.5216 | 1.8788 | 1.0945 | 0.19544 | 1210 | Fixed Single Family Units | IHB-09 | Gleason Park Irrigation | Stormwater reuse | 128.8767 | City of Indian Harbour Beach | Not provided | Gleason Park Irrigation (BC-34, IHB-07, IHB-19, IHB-37) | Not provided. | Reclaimed Water | Completed | Prior to 2013 | 48 | 8 | B | 129 | N/A | N/A | Not provided | Not provided | N/A | Structural | 2013 | Banana River Lagoon | Not provided | Not provided | Not provided | Not Credited | yes | 84.7597 | 420.9696
1739 | City of Indian Harbour Beach | Banana River | N/A | BR3-5, BR7 | 0.59 | 0.64 | 0.55333 | 7.4045 | 1.0046 | 4.0971 | 0.55585 | 1750 | Governmental | IHB-09 | Gleason Park Irrigation | Stormwater reuse | 128.8767 | City of Indian Harbour Beach | Not provided | Gleason Park Irrigation (BC-34, IHB-07, IHB-19, IHB-37) | Not provided. | Reclaimed Water | Completed | Prior to 2013 | 48 | 8 | B | 129 | N/A | N/A | Not provided | Not provided | N/A | Structural | 2013 | Banana River Lagoon | Not provided | Not provided | Not provided | Not Credited | yes | 189.6025 | 2239.2289
1740 | City of Indian Harbour Beach | Banana River | N/A | BR3-5, BR7 | 0.59 | 0.64 | 1.2525e-06 | 9.5252 | 1.3999 | 1.193e-05 | 1.7533e-06 | 1200 | Residential, Medium Density-Two-five dwellingunits per acre | IHB-09 | Gleason Park Irrigation | Stormwater reuse | 128.8767 | City of Indian Harbour Beach | Not provided | Gleason Park Irrigation (BC-34, IHB-07, IHB-19, IHB-37) | Not provided. | Reclaimed Water | Completed | Prior to 2013 | 48 | 8 | B | 129 | N/A | N/A | Not provided | Not provided | N/A | Structural | 2013 | Banana River Lagoon | Not provided | Not provided | Not provided | Not Credited | yes | 2.9836 | 0.0050687
1741 | City of Indian Harbour Beach | Banana River | N/A | BR3-5, BR7 | 0.59 | 0.64 | 0.05439 | 9.5252 | 1.3999 | 0.51807 | 0.076138 | 1210 | Fixed Single Family Units | IHB-09 | Gleason Park Irrigation | Stormwater reuse | 128.8767 | City of Indian Harbour Beach | Not provided | Gleason Park Irrigation (BC-34, IHB-07, IHB-19, IHB-37) | Not provided. | Reclaimed Water | Completed | Prior to 2013 | 48 | 8 | B | 129 | N/A | N/A | Not provided | Not provided | N/A | Structural | 2013 | Banana River Lagoon | Not provided | Not provided | Not provided | Not Credited | yes | 74.4452 | 220.1068
1742 | City of Indian Harbour Beach | Banana River | N/A | BR3-5, BR7 | 0.59 | 0.64 | 6.9907e-07 | 9.5252 | 1.3999 | 6.6588e-06 | 9.786e-07 | 1210 | Fixed Single Family Units | IHB-09 | Gleason Park Irrigation | Stormwater reuse | 128.8767 | City of Indian Harbour Beach | Not provided | Gleason Park Irrigation (BC-34, IHB-07, IHB-19, IHB-37) | Not provided. | Reclaimed Water | Completed | Prior to 2013 | 48 | 8 | B | 129 | N/A | N/A | Not provided | Not provided | N/A | Structural | 2013 | Banana River Lagoon | Not provided | Not provided | Not provided | Not Credited | yes | 0.7983 | 0.002829
1743 | City of Indian Harbour Beach | Banana River | N/A | BR3-5, BR7 | 0.59 | 0.64 | 0.19868 | 9.5252 | 1.3999 | 1.8925 | 0.27813 | 1210 | Fixed Single Family Units | IHB-09 | Gleason Park Irrigation | Stormwater reuse | 128.8767 | City of Indian Harbour Beach | Not provided | Gleason Park Irrigation (BC-34, IHB-07, IHB-19, IHB-37) | Not provided. | Reclaimed Water | Completed | Prior to 2013 | 48 | 8 | B | 129 | N/A | N/A | Not provided | Not provided | N/A | Structural | 2013 | Banana River Lagoon | Not provided | Not provided | Not provided | Not Credited | yes | 119.2412 | 804.0354
1744 | City of Indian Harbour Beach | Banana River | N/A | BR3-5, BR7 | 0.59 | 0.64 | 0.15972 | 9.5252 | 1.3999 | 1.5214 | 0.22358 | 1210 | Fixed Single Family Units | IHB-09 | Gleason Park Irrigation | Stormwater reuse | 128.8767 | City of Indian Harbour Beach | Not provided | Gleason Park Irrigation (BC-34, IHB-07, IHB-19, IHB-37) | Not provided. | Reclaimed Water | Completed | Prior to 2013 | 48 | 8 | B | 129 | N/A | N/A | Not provided | Not provided | N/A | Structural | 2013 | Banana River Lagoon | Not provided | Not provided | Not provided | Not Credited | yes | 104.8175 | 646.3628
1745 | City of Indian Harbour Beach | Banana River | N/A | BR3-5, BR7 | 0.59 | 0.64 | 0.064926 | 10.7322 | 1.9558 | 0.6968 | 0.12698 | 1300 | Residential, High Density | IHB-09 | Gleason Park Irrigation | Stormwater reuse | 128.8767 | City of Indian Harbour Beach | Not provided | Gleason Park Irrigation (BC-34, IHB-07, IHB-19, IHB-37) | Not provided. | Reclaimed Water | Completed | Prior to 2013 | 48 | 8 | B | 129 | N/A | N/A | Not provided | Not provided | N/A | Structural | 2013 | Banana River Lagoon | Not provided | Not provided | Not provided | Not Credited | yes | 110.542 | 262.7458
1746 | City of Indian Harbour Beach | Banana River | N/A | BR3-5, BR7 | 0.59 | 0.64 | 0.070952 | 10.7322 | 1.9558 | 0.76147 | 0.13876 | 1210 | Fixed Single Family Units | IHB-09 | Gleason Park Irrigation | Stormwater reuse | 128.8767 | City of Indian Harbour Beach | Not provided | Gleason Park Irrigation (BC-34, IHB-07, IHB-19, IHB-37) | Not provided. | Reclaimed Water | Completed | Prior to 2013 | 48 | 8 | B | 129 | N/A | N/A | Not provided | Not provided | N/A | Structural | 2013 | Banana River Lagoon | Not provided | Not provided | Not provided | Not Credited | yes | 70.8156 | 287.1323
1747 | City of Indian Harbour Beach | Banana River | N/A | BR3-5, BR7 | 0.59 | 0.64 | 0.053565 | 10.7322 | 1.9558 | 0.57487 | 0.10476 | 1210 | Fixed Single Family Units | IHB-09 | Gleason Park Irrigation | Stormwater reuse | 128.8767 | City of Indian Harbour Beach | Not provided | Gleason Park Irrigation (BC-34, IHB-07, IHB-19, IHB-37) | Not provided. | Reclaimed Water | Completed | Prior to 2013 | 48 | 8 | B | 129 | N/A | N/A | Not provided | Not provided | N/A | Structural | 2013 | Banana River Lagoon | Not provided | Not provided | Not provided | Not Credited | yes | 60.2792 | 216.769
1748 | City of Indian Harbour Beach | Banana River | N/A | BR3-5, BR7 | 0.59 | 0.64 | 0.036254 | 10.7322 | 1.9558 | 0.38908 | 0.070904 | 1330 | Residential, High density; Multiple Dwelling Units, Low Rise <Two stories or less> | IHB-09 | Gleason Park Irrigation | Stormwater reuse | 128.8767 | City of Indian Harbour Beach | Not provided | Gleason Park Irrigation (BC-34, IHB-07, IHB-19, IHB-37) | Not provided. | Reclaimed Water | Completed | Prior to 2013 | 48 | 8 | B | 129 | N/A | N/A | Not provided | Not provided | N/A | Structural | 2013 | Banana River Lagoon | Not provided | Not provided | Not provided | Not Credited | yes | 73.7471 | 146.7141
1749 | City of Indian Harbour Beach | Banana River | N/A | BR3-5, BR7 | 0.59 | 0.64 | 0.082798 | 10.7322 | 1.9558 | 0.88861 | 0.16193 | 1330 | Residential, High density; Multiple Dwelling Units, Low Rise <Two stories or less> | IHB-09 | Gleason Park Irrigation | Stormwater reuse | 128.8767 | City of Indian Harbour Beach | Not provided | Gleason Park Irrigation (BC-34, IHB-07, IHB-19, IHB-37) | Not provided. | Reclaimed Water | Completed | Prior to 2013 | 48 | 8 | B | 129 | N/A | N/A | Not provided | Not provided | N/A | Structural | 2013 | Banana River Lagoon | Not provided | Not provided | Not provided | Not Credited | yes | 85.3854 | 335.072
1750 | City of Indian Harbour Beach | Banana River | N/A | BR3-5, BR7 | 0.59 | 0.64 | 0.10502 | 10.7322 | 1.9558 | 1.1271 | 0.20539 | 1330 | Residential, High density; Multiple Dwelling Units, Low Rise <Two stories or less> | IHB-09 | Gleason Park Irrigation | Stormwater reuse | 128.8767 | City of Indian Harbour Beach | Not provided | Gleason Park Irrigation (BC-34, IHB-07, IHB-19, IHB-37) | Not provided. | Reclaimed Water | Completed | Prior to 2013 | 48 | 8 | B | 129 | N/A | N/A | Not provided | Not provided | N/A | Structural | 2013 | Banana River Lagoon | Not provided | Not provided | Not provided | Not Credited | yes | 90.9411 | 424.9941
1751 | City of Indian Harbour Beach | Banana River | N/A | BR3-5, BR7 | 0.59 | 0.64 | 0.10511 | 10.7322 | 1.9558 | 1.1281 | 0.20557 | 1330 | Residential, High density; Multiple Dwelling Units, Low Rise <Two stories or less> | IHB-09 | Gleason Park Irrigation | Stormwater reuse | 128.8767 | City of Indian Harbour Beach | Not provided | Gleason Park Irrigation (BC-34, IHB-07, IHB-19, IHB-37) | Not provided. | Reclaimed Water | Completed | Prior to 2013 | 48 | 8 | B | 129 | N/A | N/A | Not provided | Not provided | N/A | Structural | 2013 | Banana River Lagoon | Not provided | Not provided | Not provided | Not Credited | yes | 90.9534 | 425.3685
1752 | City of Indian Harbour Beach | Banana River | N/A | BR3-5, BR7 | 0.59 | 0.64 | 0.05502 | 10.7322 | 1.9558 | 0.59048 | 0.1076 | 1330 | Residential, High density; Multiple Dwelling Units, Low Rise <Two stories or less> | IHB-09 | Gleason Park Irrigation | Stormwater reuse | 128.8767 | City of Indian Harbour Beach | Not provided | Gleason Park Irrigation (BC-34, IHB-07, IHB-19, IHB-37) | Not provided. | Reclaimed Water | Completed | Prior to 2013 | 48 | 8 | B | 129 | N/A | N/A | Not provided | Not provided | N/A | Structural | 2013 | Banana River Lagoon | Not provided | Not provided | Not provided | Not Credited | yes | 78.3896 | 222.6563
1753 | City of Indian Harbour Beach | Banana River | N/A | BR3-5, BR7 | 0.59 | 0.64 | 0.015169 | 10.7322 | 1.9558 | 0.1628 | 0.029668 | 1330 | Residential, High density; Multiple Dwelling Units, Low Rise <Two stories or less> | IHB-09 | Gleason Park Irrigation | Stormwater reuse | 128.8767 | City of Indian Harbour Beach | Not provided | Gleason Park Irrigation (BC-34, IHB-07, IHB-19, IHB-37) | Not provided. | Reclaimed Water | Completed | Prior to 2013 | 48 | 8 | B | 129 | N/A | N/A | Not provided | Not provided | N/A | Structural | 2013 | Banana River Lagoon | Not provided | Not provided | Not provided | Not Credited | yes | 68.4061 | 61.3887
1754 | City of Indian Harbour Beach | Banana River | N/A | BR3-5, BR7 | 0.59 | 0.64 | 0.028951 | 10.7322 | 1.9558 | 0.3107 | 0.05662 | 1210 | Fixed Single Family Units | IHB-09 | Gleason Park Irrigation | Stormwater reuse | 128.8767 | City of Indian Harbour Beach | Not provided | Gleason Park Irrigation (BC-34, IHB-07, IHB-19, IHB-37) | Not provided. | Reclaimed Water | Completed | Prior to 2013 | 48 | 8 | B | 129 | N/A | N/A | Not provided | Not provided | N/A | Structural | 2013 | Banana River Lagoon | Not provided | Not provided | Not provided | Not Credited | yes | 44.1179 | 117.1592
1755 | City of Indian Harbour Beach | Banana River | N/A | BR3-5, BR7 | 0.59 | 0.64 | 0.4707 | 10.7736 | 2.028 | 5.0712 | 0.95457 | 1300 | Residential, High Density | IHB-09 | Gleason Park Irrigation | Stormwater reuse | 128.8767 | City of Indian Harbour Beach | Not provided | Gleason Park Irrigation (BC-34, IHB-07, IHB-19, IHB-37) | Not provided. | Reclaimed Water | Completed | Prior to 2013 | 48 | 8 | B | 129 | N/A | N/A | Not provided | Not provided | N/A | Structural | 2013 | Banana River Lagoon | Not provided | Not provided | Not provided | Not Credited | yes | 237.4821 | 1904.8731
1756 | City of Indian Harbour Beach | Banana River | N/A | BR3-5, BR7 | 0.59 | 0.64 | 0.037129 | 10.7736 | 2.028 | 0.40001 | 0.075297 | 1330 | Residential, High density; Multiple Dwelling Units, Low Rise <Two stories or less> | IHB-09 | Gleason Park Irrigation | Stormwater reuse | 128.8767 | City of Indian Harbour Beach | Not provided | Gleason Park Irrigation (BC-34, IHB-07, IHB-19, IHB-37) | Not provided. | Reclaimed Water | Completed | Prior to 2013 | 48 | 8 | B | 129 | N/A | N/A | Not provided | Not provided | N/A | Structural | 2013 | Banana River Lagoon | Not provided | Not provided | Not provided | Not Credited | yes | 56.9521 | 150.2568
1757 | City of Indian Harbour Beach | Banana River | N/A | BR3-5, BR7 | 0.59 | 0.64 | 0.036596 | 10.7736 | 2.028 | 0.39427 | 0.074216 | 1330 | Residential, High density; Multiple Dwelling Units, Low Rise <Two stories or less> | IHB-09 | Gleason Park Irrigation | Stormwater reuse | 128.8767 | City of Indian Harbour Beach | Not provided | Gleason Park Irrigation (BC-34, IHB-07, IHB-19, IHB-37) | Not provided. | Reclaimed Water | Completed | Prior to 2013 | 48 | 8 | B | 129 | N/A | N/A | Not provided | Not provided | N/A | Structural | 2013 | Banana River Lagoon | Not provided | Not provided | Not provided | Not Credited | yes | 56.7513 | 148.1003
1758 | City of Indian Harbour Beach | Banana River | N/A | BR3-5, BR7 | 0.59 | 0.64 | 0.027934 | 10.7736 | 2.028 | 0.30095 | 0.05665 | 1330 | Residential, High density; Multiple Dwelling Units, Low Rise <Two stories or less> | IHB-09 | Gleason Park Irrigation | Stormwater reuse | 128.8767 | City of Indian Harbour Beach | Not provided | Gleason Park Irrigation (BC-34, IHB-07, IHB-19, IHB-37) | Not provided. | Reclaimed Water | Completed | Prior to 2013 | 48 | 8 | B | 129 | N/A | N/A | Not provided | Not provided | N/A | Structural | 2013 | Banana River Lagoon | Not provided | Not provided | Not provided | Not Credited | yes | 56.4137 | 113.0463
1759 | City of Indian Harbour Beach | Banana River | N/A | BR3-5, BR7 | 0.59 | 0.64 | 0.017565 | 10.7736 | 2.028 | 0.18924 | 0.035621 | 1330 | Residential, High density; Multiple Dwelling Units, Low Rise <Two stories or less> | IHB-09 | Gleason Park Irrigation | Stormwater reuse | 128.8767 | City of Indian Harbour Beach | Not provided | Gleason Park Irrigation (BC-34, IHB-07, IHB-19, IHB-37) | Not provided. | Reclaimed Water | Completed | Prior to 2013 | 48 | 8 | B | 129 | N/A | N/A | Not provided | Not provided | N/A | Structural | 2013 | Banana River Lagoon | Not provided | Not provided | Not provided | Not Credited | yes | 38.0968 | 71.0838
1760 | City of Indian Harbour Beach | Banana River | N/A | BR3-5, BR7 | 0.59 | 0.64 | 0.027834 | 10.7736 | 2.028 | 0.29987 | 0.056446 | 1330 | Residential, High density; Multiple Dwelling Units, Low Rise <Two stories or less> | IHB-09 | Gleason Park Irrigation | Stormwater reuse | 128.8767 | City of Indian Harbour Beach | Not provided | Gleason Park Irrigation (BC-34, IHB-07, IHB-19, IHB-37) | Not provided. | Reclaimed Water | Completed | Prior to 2013 | 48 | 8 | B | 129 | N/A | N/A | Not provided | Not provided | N/A | Structural | 2013 | Banana River Lagoon | Not provided | Not provided | Not provided | Not Credited | yes | 43.8613 | 112.6395
1761 | City of Indian Harbour Beach | Banana River | N/A | BR3-5, BR7 | 0.59 | 0.64 | 0.0092517 | 11.113 | 2.1362 | 0.10281 | 0.019763 | 1300 | Residential, High Density | IHB-09 | Gleason Park Irrigation | Stormwater reuse | 128.8767 | City of Indian Harbour Beach | Not provided | Gleason Park Irrigation (BC-34, IHB-07, IHB-19, IHB-37) | Not provided. | Reclaimed Water | Completed | Prior to 2013 | 48 | 8 | B | 129 | N/A | N/A | Not provided | Not provided | N/A | Structural | 2013 | Banana River Lagoon | Not provided | Not provided | Not provided | Not Credited | yes | 25.2216 | 37.4405
1762 | City of Indian Harbour Beach | Banana River | N/A | BR3-5, BR7 | 0.59 | 0.64 | 0.00020954 | 11.113 | 2.1362 | 0.0023286 | 0.00044762 | 1300 | Residential, High Density | IHB-09 | Gleason Park Irrigation | Stormwater reuse | 128.8767 | City of Indian Harbour Beach | Not provided | Gleason Park Irrigation (BC-34, IHB-07, IHB-19, IHB-37) | Not provided. | Reclaimed Water | Completed | Prior to 2013 | 48 | 8 | B | 129 | N/A | N/A | Not provided | Not provided | N/A | Structural | 2013 | Banana River Lagoon | Not provided | Not provided | Not provided | Not Credited | yes | 14.2555 | 0.84798
1763 | City of Indian Harbour Beach | Banana River | N/A | BR3-5, BR7 | 0.59 | 0.64 | 0.18112 | 11.128 | 2.139 | 2.0155 | 0.38742 | 1300 | Residential, High Density | IHB-09 | Gleason Park Irrigation | Stormwater reuse | 128.8767 | City of Indian Harbour Beach | Not provided | Gleason Park Irrigation (BC-34, IHB-07, IHB-19, IHB-37) | Not provided. | Reclaimed Water | Completed | Prior to 2013 | 48 | 8 | B | 129 | N/A | N/A | Not provided | Not provided | N/A | Structural | 2013 | Banana River Lagoon | Not provided | Not provided | Not provided | Not Credited | yes | 129.3503 | 732.9688
1764 | City of Indian Harbour Beach | Banana River | N/A | BR3-5, BR7 | 0.59 | 0.64 | 0.43664 | 11.128 | 2.139 | 4.859 | 0.934 | 1340 | Residential, High density; Multiple Dwelling Units, High Rise <Three stories or more> | IHB-09 | Gleason Park Irrigation | Stormwater reuse | 128.8767 | City of Indian Harbour Beach | Not provided | Gleason Park Irrigation (BC-34, IHB-07, IHB-19, IHB-37) | Not provided. | Reclaimed Water | Completed | Prior to 2013 | 48 | 8 | B | 129 | N/A | N/A | Not provided | Not provided | N/A | Structural | 2013 | Banana River Lagoon | Not provided | Not provided | Not provided | Not Credited | yes | 170.7128 | 1767.0312
1765 | City of Indian Harbour Beach | Banana River | N/A | BR3-5, BR7 | 0.59 | 0.64 | 0.61776 | 7.3185 | 0.99478 | 4.5211 | 0.61454 | 1750 | Governmental | IHB-09 | Gleason Park Irrigation | Stormwater reuse | 128.8767 | City of Indian Harbour Beach | Not provided | Gleason Park Irrigation (BC-34, IHB-07, IHB-19, IHB-37) | Not provided. | Reclaimed Water | Completed | Prior to 2013 | 48 | 8 | B | 129 | N/A | N/A | Not provided | Not provided | N/A | Structural | 2013 | Banana River Lagoon | Not provided | Not provided | Not provided | Not Credited | yes | 200 | 2500
1766 | City of Indian Harbour Beach | Banana River | N/A | BR3-5, BR7 | 0.59 | 0.64 | 0.17838 | 9.7873 | 1.7867 | 1.7459 | 0.31872 | 1300 | Residential, High Density | IHB-09 | Gleason Park Irrigation | Stormwater reuse | 128.8767 | City of Indian Harbour Beach | Not provided | Gleason Park Irrigation (BC-34, IHB-07, IHB-19, IHB-37) | Not provided. | Reclaimed Water | Completed | Prior to 2013 | 48 | 8 | B | 129 | N/A | N/A | Not provided | Not provided | N/A | Structural | 2013 | Banana River Lagoon | Not provided | Not provided | Not provided | Not Credited | yes | 270.8955 | 721.8922
1767 | Natural Lands | Banana River | N/A | BR3-5, BR7 | 0.59 | 0.64 | 0.16972 | 9.7873 | 1.7867 | 1.6611 | 0.30324 | 3100 | Herbaceous Dry Prairie | IHB-09 | Gleason Park Irrigation | Stormwater reuse | 128.8767 | City of Indian Harbour Beach | Not provided | Gleason Park Irrigation (BC-34, IHB-07, IHB-19, IHB-37) | Not provided. | Reclaimed Water | Completed | Prior to 2013 | 48 | 8 | B | 129 | N/A | N/A | Not provided | Not provided | N/A | Structural | 2013 | Banana River Lagoon | Not provided | Not provided | Not provided | Not Credited | yes | 127.5125 | 686.8385
1768 | City of Indian Harbour Beach | Banana River | N/A | BR3-5, BR7 | 0.59 | 0.64 | 0.046591 | 9.7873 | 1.7867 | 0.456 | 0.083245 | 1330 | Residential, High density; Multiple Dwelling Units, Low Rise <Two stories or less> | IHB-09 | Gleason Park Irrigation | Stormwater reuse | 128.8767 | City of Indian Harbour Beach | Not provided | Gleason Park Irrigation (BC-34, IHB-07, IHB-19, IHB-37) | Not provided. | Reclaimed Water | Completed | Prior to 2013 | 48 | 8 | B | 129 | N/A | N/A | Not provided | Not provided | N/A | Structural | 2013 | Banana River Lagoon | Not provided | Not provided | Not provided | Not Credited | yes | 61.3947 | 188.5486
1769 | City of Indian Harbour Beach | Banana River | N/A | BR3-5, BR7 | 0.59 | 0.64 | 0.046592 | 9.7873 | 1.7867 | 0.45601 | 0.083246 | 1330 | Residential, High density; Multiple Dwelling Units, Low Rise <Two stories or less> | IHB-09 | Gleason Park Irrigation | Stormwater reuse | 128.8767 | City of Indian Harbour Beach | Not provided | Gleason Park Irrigation (BC-34, IHB-07, IHB-19, IHB-37) | Not provided. | Reclaimed Water | Completed | Prior to 2013 | 48 | 8 | B | 129 | N/A | N/A | Not provided | Not provided | N/A | Structural | 2013 | Banana River Lagoon | Not provided | Not provided | Not provided | Not Credited | yes | 61.3948 | 188.5509
1770 | City of Indian Harbour Beach | Banana River | N/A | BR3-5, BR7 | 0.59 | 0.64 | 0.046591 | 9.7873 | 1.7867 | 0.456 | 0.083245 | 1330 | Residential, High density; Multiple Dwelling Units, Low Rise <Two stories or less> | IHB-09 | Gleason Park Irrigation | Stormwater reuse | 128.8767 | City of Indian Harbour Beach | Not provided | Gleason Park Irrigation (BC-34, IHB-07, IHB-19, IHB-37) | Not provided. | Reclaimed Water | Completed | Prior to 2013 | 48 | 8 | B | 129 | N/A | N/A | Not provided | Not provided | N/A | Structural | 2013 | Banana River Lagoon | Not provided | Not provided | Not provided | Not Credited | yes | 61.3944 | 188.5478
1771 | City of Indian Harbour Beach | Banana River | N/A | BR3-5, BR7 | 0.59 | 0.64 | 0.046592 | 9.7873 | 1.7867 | 0.456 | 0.083245 | 1330 | Residential, High density; Multiple Dwelling Units, Low Rise <Two stories or less> | IHB-09 | Gleason Park Irrigation | Stormwater reuse | 128.8767 | City of Indian Harbour Beach | Not provided | Gleason Park Irrigation (BC-34, IHB-07, IHB-19, IHB-37) | Not provided. | Reclaimed Water | Completed | Prior to 2013 | 48 | 8 | B | 129 | N/A | N/A | Not provided | Not provided | N/A | Structural | 2013 | Banana River Lagoon | Not provided | Not provided | Not provided | Not Credited | yes | 61.3946 | 188.5493
1772 | City of Indian Harbour Beach | Banana River | N/A | BR3-5, BR7 | 0.59 | 0.64 | 0.036151 | 9.7873 | 1.7867 | 0.35382 | 0.064591 | 1330 | Residential, High density; Multiple Dwelling Units, Low Rise <Two stories or less> | IHB-09 | Gleason Park Irrigation | Stormwater reuse | 128.8767 | City of Indian Harbour Beach | Not provided | Gleason Park Irrigation (BC-34, IHB-07, IHB-19, IHB-37) | Not provided. | Reclaimed Water | Completed | Prior to 2013 | 48 | 8 | B | 129 | N/A | N/A | Not provided | Not provided | N/A | Structural | 2013 | Banana River Lagoon | Not provided | Not provided | Not provided | Not Credited | yes | 57.5938 | 146.2974
1773 | City of Indian Harbour Beach | Banana River | N/A | BR3-5, BR7 | 0.59 | 0.64 | 0.047142 | 9.7873 | 1.7867 | 0.46139 | 0.084228 | 1330 | Residential, High density; Multiple Dwelling Units, Low Rise <Two stories or less> | IHB-09 | Gleason Park Irrigation | Stormwater reuse | 128.8767 | City of Indian Harbour Beach | Not provided | Gleason Park Irrigation (BC-34, IHB-07, IHB-19, IHB-37) | Not provided. | Reclaimed Water | Completed | Prior to 2013 | 48 | 8 | B | 129 | N/A | N/A | Not provided | Not provided | N/A | Structural | 2013 | Banana River Lagoon | Not provided | Not provided | Not provided | Not Credited | yes | 61.5952 | 190.7754
1774 | City of Indian Harbour Beach | Banana River | N/A | BR3-5, BR7 | 0.59 | 0.64 | 0.055579 | 9.5718 | 1.7451 | 0.53198 | 0.096991 | 1300 | Residential, High Density | IHB-09 | Gleason Park Irrigation | Stormwater reuse | 128.8767 | City of Indian Harbour Beach | Not provided | Gleason Park Irrigation (BC-34, IHB-07, IHB-19, IHB-37) | Not provided. | Reclaimed Water | Completed | Prior to 2013 | 48 | 8 | B | 129 | N/A | N/A | Not provided | Not provided | N/A | Structural | 2013 | Banana River Lagoon | Not provided | Not provided | Not provided | Not Credited | yes | 65.5235 | 224.9183
1775 | City of Indian Harbour Beach | Banana River | N/A | BR3-5, BR7 | 0.59 | 0.64 | 0.24376 | 9.5718 | 1.7451 | 2.3332 | 0.42539 | 1340 | Residential, High density; Multiple Dwelling Units, High Rise <Three stories or more> | IHB-09 | Gleason Park Irrigation | Stormwater reuse | 128.8767 | City of Indian Harbour Beach | Not provided | Gleason Park Irrigation (BC-34, IHB-07, IHB-19, IHB-37) | Not provided. | Reclaimed Water | Completed | Prior to 2013 | 48 | 8 | B | 129 | N/A | N/A | Not provided | Not provided | N/A | Structural | 2013 | Banana River Lagoon | Not provided | Not provided | Not provided | Not Credited | yes | 129.5505 | 986.4657
1776 | City of Indian Harbour Beach | Banana River | N/A | BR3-5, BR7 | 0.59 | 0.64 | 0.053125 | 10.9376 | 1.8938 | 0.58106 | 0.10061 | 1300 | Residential, High Density | IHB-09 | Gleason Park Irrigation | Stormwater reuse | 128.8767 | City of Indian Harbour Beach | Not provided | Gleason Park Irrigation (BC-34, IHB-07, IHB-19, IHB-37) | Not provided. | Reclaimed Water | Completed | Prior to 2013 | 48 | 8 | B | 129 | N/A | N/A | Not provided | Not provided | N/A | Structural | 2013 | Banana River Lagoon | Not provided | Not provided | Not provided | Not Credited | yes | 76.2721 | 214.9909
1777 | City of Indian Harbour Beach | Banana River | N/A | BR3-5, BR7 | 0.59 | 0.64 | 0.00048421 | 10.9376 | 1.8938 | 0.0052961 | 0.000917 | 1400 | Commercial and Services | IHB-09 | Gleason Park Irrigation | Stormwater reuse | 128.8767 | City of Indian Harbour Beach | Not provided | Gleason Park Irrigation (BC-34, IHB-07, IHB-19, IHB-37) | Not provided. | Reclaimed Water | Completed | Prior to 2013 | 48 | 8 | B | 129 | N/A | N/A | Not provided | Not provided | N/A | Structural | 2013 | Banana River Lagoon | Not provided | Not provided | Not provided | Not Credited | yes | 5.6095 | 1.9595
1778 | City of Indian Harbour Beach | Banana River | N/A | BR3-5, BR7 | 0.59 | 0.64 | 0.10295 | 10.9376 | 1.8938 | 1.126 | 0.19496 | 1410 | Retail Sales and Services | IHB-09 | Gleason Park Irrigation | Stormwater reuse | 128.8767 | City of Indian Harbour Beach | Not provided | Gleason Park Irrigation (BC-34, IHB-07, IHB-19, IHB-37) | Not provided. | Reclaimed Water | Completed | Prior to 2013 | 48 | 8 | B | 129 | N/A | N/A | Not provided | Not provided | N/A | Structural | 2013 | Banana River Lagoon | Not provided | Not provided | Not provided | Not Credited | yes | 81.6948 | 416.6193
1779 | City of Indian Harbour Beach | Banana River | N/A | BR3-5, BR7 | 0.59 | 0.64 | 0.18673 | 10.9376 | 1.8938 | 2.0424 | 0.35364 | 1340 | Residential, High density; Multiple Dwelling Units, High Rise <Three stories or more> | IHB-09 | Gleason Park Irrigation | Stormwater reuse | 128.8767 | City of Indian Harbour Beach | Not provided | Gleason Park Irrigation (BC-34, IHB-07, IHB-19, IHB-37) | Not provided. | Reclaimed Water | Completed | Prior to 2013 | 48 | 8 | B | 129 | N/A | N/A | Not provided | Not provided | N/A | Structural | 2013 | Banana River Lagoon | Not provided | Not provided | Not provided | Not Credited | yes | 110.0301 | 755.6854
1780 | City of Indian Harbour Beach | Banana River | N/A | BR3-5, BR7 | 0.59 | 0.64 | 0.15784 | 10.9376 | 1.8938 | 1.7264 | 0.29892 | 1330 | Residential, High density; Multiple Dwelling Units, Low Rise <Two stories or less> | IHB-09 | Gleason Park Irrigation | Stormwater reuse | 128.8767 | City of Indian Harbour Beach | Not provided | Gleason Park Irrigation (BC-34, IHB-07, IHB-19, IHB-37) | Not provided. | Reclaimed Water | Completed | Prior to 2013 | 48 | 8 | B | 129 | N/A | N/A | Not provided | Not provided | N/A | Structural | 2013 | Banana River Lagoon | Not provided | Not provided | Not provided | Not Credited | yes | 102.2797 | 638.7569
1781 | FDOT District 5 | North IRL | B | IR8-11 | 0.36 | 0.48 | 0.0055198 | 9.0079 | 1.3399 | 0.049722 | 0.0073963 | 1410 | Retail Sales and Services | IHB-09 | Gleason Park Irrigation | Stormwater reuse | 128.8767 | City of Indian Harbour Beach | Not provided | Gleason Park Irrigation (BC-34, IHB-07, IHB-19, IHB-37) | Not provided. | Reclaimed Water | Completed | Prior to 2013 | 48 | 8 | B | 129 | N/A | N/A | Not provided | Not provided | N/A | Structural | 2013 | Banana River Lagoon | Not provided | Not provided | Not provided | Not Credited | yes | 22.4538 | 22.338
1782 | FDOT District 5 | North IRL | B | IR8-11 | 0.36 | 0.48 | 0.019759 | 9.0079 | 1.3399 | 0.17799 | 0.026476 | 1410 | Retail Sales and Services | IHB-09 | Gleason Park Irrigation | Stormwater reuse | 128.8767 | City of Indian Harbour Beach | Not provided | Gleason Park Irrigation (BC-34, IHB-07, IHB-19, IHB-37) | Not provided. | Reclaimed Water | Completed | Prior to 2013 | 48 | 8 | B | 129 | N/A | N/A | Not provided | Not provided | N/A | Structural | 2013 | Banana River Lagoon | Not provided | Not provided | Not provided | Not Credited | yes | 63.9439 | 79.9636
1783 | FDOT District 5 | North IRL | B | IR8-11 | 0.36 | 0.48 | 0.0079232 | 9.0079 | 1.3399 | 0.071371 | 0.010617 | 1410 | Retail Sales and Services | IHB-09 | Gleason Park Irrigation | Stormwater reuse | 128.8767 | City of Indian Harbour Beach | Not provided | Gleason Park Irrigation (BC-34, IHB-07, IHB-19, IHB-37) | Not provided. | Reclaimed Water | Completed | Prior to 2013 | 48 | 8 | B | 129 | N/A | N/A | Not provided | Not provided | N/A | Structural | 2013 | Banana River Lagoon | Not provided | Not provided | Not provided | Not Credited | yes | 29.6042 | 32.064
1784 | City of Indian Harbour Beach | North IRL | B | IR8-11 | 0.36 | 0.48 | 0.0055652 | 9.0079 | 1.3399 | 0.050131 | 0.0074571 | 1410 | Retail Sales and Services | IHB-09 | Gleason Park Irrigation | Stormwater reuse | 128.8767 | City of Indian Harbour Beach | Not provided | Gleason Park Irrigation (BC-34, IHB-07, IHB-19, IHB-37) | Not provided. | Reclaimed Water | Completed | Prior to 2013 | 48 | 8 | B | 129 | N/A | N/A | Not provided | Not provided | N/A | Structural | 2013 | Banana River Lagoon | Not provided | Not provided | Not provided | Not Credited | yes | 22.3258 | 22.5217
1785 | City of Indian Harbour Beach | North IRL | B | IR8-11 | 0.36 | 0.48 | 0.010404 | 9.0079 | 1.3399 | 0.093714 | 0.01394 | 1410 | Retail Sales and Services | IHB-09 | Gleason Park Irrigation | Stormwater reuse | 128.8767 | City of Indian Harbour Beach | Not provided | Gleason Park Irrigation (BC-34, IHB-07, IHB-19, IHB-37) | Not provided. | Reclaimed Water | Completed | Prior to 2013 | 48 | 8 | B | 129 | N/A | N/A | Not provided | Not provided | N/A | Structural | 2013 | Banana River Lagoon | Not provided | Not provided | Not provided | Not Credited | yes | 61.5317 | 42.1018
1786 | City of Indian Harbour Beach | North IRL | B | IR8-11 | 0.36 | 0.48 | 0.006743 | 9.0079 | 1.3399 | 0.06074 | 0.0090352 | 1410 | Retail Sales and Services | IHB-09 | Gleason Park Irrigation | Stormwater reuse | 128.8767 | City of Indian Harbour Beach | Not provided | Gleason Park Irrigation (BC-34, IHB-07, IHB-19, IHB-37) | Not provided. | Reclaimed Water | Completed | Prior to 2013 | 48 | 8 | B | 129 | N/A | N/A | Not provided | Not provided | N/A | Structural | 2013 | Banana River Lagoon | Not provided | Not provided | Not provided | Not Credited | yes | 28.8281 | 27.2878
1787 | City of Indian Harbour Beach | Banana River | N/A | BR3-5, BR7 | 0.59 | 0.64 | 0.13724 | 11.1232 | 2.1381 | 1.5266 | 0.29344 | 1300 | Residential, High Density | IHB-09 | Gleason Park Irrigation | Stormwater reuse | 128.8767 | City of Indian Harbour Beach | Not provided | Gleason Park Irrigation (BC-34, IHB-07, IHB-19, IHB-37) | Not provided. | Reclaimed Water | Completed | Prior to 2013 | 48 | 8 | B | 129 | N/A | N/A | Not provided | Not provided | N/A | Structural | 2013 | Banana River Lagoon | Not provided | Not provided | Not provided | Not Credited | yes | 122.2479 | 555.4085
1788 | City of Indian Harbour Beach | Banana River | N/A | BR3-5, BR7 | 0.59 | 0.64 | 0.48052 | 11.1232 | 2.1381 | 5.3449 | 1.0274 | 1340 | Residential, High density; Multiple Dwelling Units, High Rise <Three stories or more> | IHB-09 | Gleason Park Irrigation | Stormwater reuse | 128.8767 | City of Indian Harbour Beach | Not provided | Gleason Park Irrigation (BC-34, IHB-07, IHB-19, IHB-37) | Not provided. | Reclaimed Water | Completed | Prior to 2013 | 48 | 8 | B | 129 | N/A | N/A | Not provided | Not provided | N/A | Structural | 2013 | Banana River Lagoon | Not provided | Not provided | Not provided | Not Credited | yes | 177.8152 | 1944.5915
1789 | FDOT District 5 | North IRL | B | IR8-11 | 0.36 | 0.48 | 0.029695 | 9.7069 | 1.331 | 0.28825 | 0.039525 | 1410 | Retail Sales and Services | IHB-09 | Gleason Park Irrigation | Stormwater reuse | 128.8767 | City of Indian Harbour Beach | Not provided | Gleason Park Irrigation (BC-34, IHB-07, IHB-19, IHB-37) | Not provided. | Reclaimed Water | Completed | Prior to 2013 | 48 | 8 | B | 129 | N/A | N/A | Not provided | Not provided | N/A | Structural | 2013 | Banana River Lagoon | Not provided | Not provided | Not provided | Not Credited | yes | 104.827 | 120.1718
1790 | City of Indian Harbour Beach | North IRL | B | IR8-11 | 0.36 | 0.48 | 0.046741 | 9.7069 | 1.331 | 0.45371 | 0.062214 | 1410 | Retail Sales and Services | IHB-09 | Gleason Park Irrigation | Stormwater reuse | 128.8767 | City of Indian Harbour Beach | Not provided | Gleason Park Irrigation (BC-34, IHB-07, IHB-19, IHB-37) | Not provided. | Reclaimed Water | Completed | Prior to 2013 | 48 | 8 | B | 129 | N/A | N/A | Not provided | Not provided | N/A | Structural | 2013 | Banana River Lagoon | Not provided | Not provided | Not provided | Not Credited | yes | 107.604 | 189.1542
1791 | City of Indian Harbour Beach | Banana River | N/A | BR3-5, BR7 | 0.59 | 0.64 | 0.2302 | 10.162 | 1.695 | 2.3393 | 0.39019 | 1390 | High Density Under Construction | IHB-09 | Gleason Park Irrigation | Stormwater reuse | 128.8767 | City of Indian Harbour Beach | Not provided | Gleason Park Irrigation (BC-34, IHB-07, IHB-19, IHB-37) | Not provided. | Reclaimed Water | Completed | Prior to 2013 | 48 | 8 | B | 129 | N/A | N/A | Not provided | Not provided | N/A | Structural | 2013 | Banana River Lagoon | Not provided | Not provided | Not provided | Not Credited | yes | 137.3015 | 931.5883
1792 | City of Indian Harbour Beach | Banana River | N/A | BR3-5, BR7 | 0.59 | 0.64 | 0.18291 | 9.5328 | 1.401 | 1.7436 | 0.25624 | 1200 | Residential, Medium Density-Two-five dwellingunits per acre | IHB-09 | Gleason Park Irrigation | Stormwater reuse | 128.8767 | City of Indian Harbour Beach | Not provided | Gleason Park Irrigation (BC-34, IHB-07, IHB-19, IHB-37) | Not provided. | Reclaimed Water | Completed | Prior to 2013 | 48 | 8 | B | 129 | N/A | N/A | Not provided | Not provided | N/A | Structural | 2013 | Banana River Lagoon | Not provided | Not provided | Not provided | Not Credited | yes | 133.6048 | 740.1954
1793 | City of Indian Harbour Beach | Banana River | N/A | BR3-5, BR7 | 0.59 | 0.64 | 0.00035007 | 9.5328 | 1.401 | 0.0033372 | 0.00049044 | 1210 | Fixed Single Family Units | IHB-09 | Gleason Park Irrigation | Stormwater reuse | 128.8767 | City of Indian Harbour Beach | Not provided | Gleason Park Irrigation (BC-34, IHB-07, IHB-19, IHB-37) | Not provided. | Reclaimed Water | Completed | Prior to 2013 | 48 | 8 | B | 129 | N/A | N/A | Not provided | Not provided | N/A | Structural | 2013 | Banana River Lagoon | Not provided | Not provided | Not provided | Not Credited | yes | 7.7092 | 1.4167
1794 | City of Indian Harbour Beach | Banana River | N/A | BR3-5, BR7 | 0.59 | 0.64 | 0.023447 | 9.5328 | 1.401 | 0.22351 | 0.032848 | 1210 | Fixed Single Family Units | IHB-09 | Gleason Park Irrigation | Stormwater reuse | 128.8767 | City of Indian Harbour Beach | Not provided | Gleason Park Irrigation (BC-34, IHB-07, IHB-19, IHB-37) | Not provided. | Reclaimed Water | Completed | Prior to 2013 | 48 | 8 | B | 129 | N/A | N/A | Not provided | Not provided | N/A | Structural | 2013 | Banana River Lagoon | Not provided | Not provided | Not provided | Not Credited | yes | 56.4995 | 94.8858
1795 | City of Indian Harbour Beach | Banana River | N/A | BR3-5, BR7 | 0.59 | 0.64 | 0.029222 | 9.5328 | 1.401 | 0.27857 | 0.040939 | 1210 | Fixed Single Family Units | IHB-09 | Gleason Park Irrigation | Stormwater reuse | 128.8767 | City of Indian Harbour Beach | Not provided | Gleason Park Irrigation (BC-34, IHB-07, IHB-19, IHB-37) | Not provided. | Reclaimed Water | Completed | Prior to 2013 | 48 | 8 | B | 129 | N/A | N/A | Not provided | Not provided | N/A | Structural | 2013 | Banana River Lagoon | Not provided | Not provided | Not provided | Not Credited | yes | 58.9087 | 118.2566
1796 | City of Indian Harbour Beach | Banana River | N/A | BR3-5, BR7 | 0.59 | 0.64 | 0.00078097 | 9.5328 | 1.401 | 0.0074448 | 0.0010941 | 1210 | Fixed Single Family Units | IHB-09 | Gleason Park Irrigation | Stormwater reuse | 128.8767 | City of Indian Harbour Beach | Not provided | Gleason Park Irrigation (BC-34, IHB-07, IHB-19, IHB-37) | Not provided. | Reclaimed Water | Completed | Prior to 2013 | 48 | 8 | B | 129 | N/A | N/A | Not provided | Not provided | N/A | Structural | 2013 | Banana River Lagoon | Not provided | Not provided | Not provided | Not Credited | yes | 11.7265 | 3.1605
1797 | City of Indian Harbour Beach | Banana River | N/A | BR3-5, BR7 | 0.59 | 0.64 | 0.18308 | 9.5328 | 1.401 | 1.7452 | 0.25648 | 1210 | Fixed Single Family Units | IHB-09 | Gleason Park Irrigation | Stormwater reuse | 128.8767 | City of Indian Harbour Beach | Not provided | Gleason Park Irrigation (BC-34, IHB-07, IHB-19, IHB-37) | Not provided. | Reclaimed Water | Completed | Prior to 2013 | 48 | 8 | B | 129 | N/A | N/A | Not provided | Not provided | N/A | Structural | 2013 | Banana River Lagoon | Not provided | Not provided | Not provided | Not Credited | yes | 107.1507 | 740.8837
1798 | City of Indian Harbour Beach | Banana River | N/A | BR3-5, BR7 | 0.59 | 0.64 | 0.14106 | 9.5328 | 1.401 | 1.3447 | 0.19763 | 1210 | Fixed Single Family Units | IHB-09 | Gleason Park Irrigation | Stormwater reuse | 128.8767 | City of Indian Harbour Beach | Not provided | Gleason Park Irrigation (BC-34, IHB-07, IHB-19, IHB-37) | Not provided. | Reclaimed Water | Completed | Prior to 2013 | 48 | 8 | B | 129 | N/A | N/A | Not provided | Not provided | N/A | Structural | 2013 | Banana River Lagoon | Not provided | Not provided | Not provided | Not Credited | yes | 96.0025 | 570.866
1799 | City of Indian Harbour Beach | Banana River | N/A | BR3-5, BR7 | 0.59 | 0.64 | 0.033811 | 9.5328 | 1.401 | 0.32231 | 0.047368 | 1210 | Fixed Single Family Units | IHB-09 | Gleason Park Irrigation | Stormwater reuse | 128.8767 | City of Indian Harbour Beach | Not provided | Gleason Park Irrigation (BC-34, IHB-07, IHB-19, IHB-37) | Not provided. | Reclaimed Water | Completed | Prior to 2013 | 48 | 8 | B | 129 | N/A | N/A | Not provided | Not provided | N/A | Structural | 2013 | Banana River Lagoon | Not provided | Not provided | Not provided | Not Credited | yes | 64.9327 | 136.8275
1800 | City of Indian Harbour Beach | Banana River | N/A | BR3-5, BR7 | 0.59 | 0.64 | 0.023106 | 9.5328 | 1.401 | 0.22027 | 0.032371 | 1210 | Fixed Single Family Units | IHB-09 | Gleason Park Irrigation | Stormwater reuse | 128.8767 | City of Indian Harbour Beach | Not provided | Gleason Park Irrigation (BC-34, IHB-07, IHB-19, IHB-37) | Not provided. | Reclaimed Water | Completed | Prior to 2013 | 48 | 8 | B | 129 | N/A | N/A | Not provided | Not provided | N/A | Structural | 2013 | Banana River Lagoon | Not provided | Not provided | Not provided | Not Credited | yes | 53.3637 | 93.5078
1801 | City of Indian Harbour Beach | Banana River | N/A | BR3-5, BR7 | 0.59 | 0.64 | 0.026073 | 9.5276 | 1.4002 | 0.24841 | 0.036508 | 1200 | Residential, Medium Density-Two-five dwellingunits per acre | IHB-09 | Gleason Park Irrigation | Stormwater reuse | 128.8767 | City of Indian Harbour Beach | Not provided | Gleason Park Irrigation (BC-34, IHB-07, IHB-19, IHB-37) | Not provided. | Reclaimed Water | Completed | Prior to 2013 | 48 | 8 | B | 129 | N/A | N/A | Not provided | Not provided | N/A | Structural | 2013 | Banana River Lagoon | Not provided | Not provided | Not provided | Not Credited | yes | 87.0355 | 105.5145
1802 | City of Indian Harbour Beach | Banana River | N/A | BR3-5, BR7 | 0.59 | 0.64 | 0.01201 | 9.5276 | 1.4002 | 0.11443 | 0.016817 | 1210 | Fixed Single Family Units | IHB-09 | Gleason Park Irrigation | Stormwater reuse | 128.8767 | City of Indian Harbour Beach | Not provided | Gleason Park Irrigation (BC-34, IHB-07, IHB-19, IHB-37) | Not provided. | Reclaimed Water | Completed | Prior to 2013 | 48 | 8 | B | 129 | N/A | N/A | Not provided | Not provided | N/A | Structural | 2013 | Banana River Lagoon | Not provided | Not provided | Not provided | Not Credited | yes | 29.4828 | 48.6029
1803 | City of Indian Harbour Beach | Banana River | N/A | BR3-5, BR7 | 0.59 | 0.64 | 5.7805e-07 | 9.5276 | 1.4002 | 5.5074e-06 | 8.0939e-07 | 1210 | Fixed Single Family Units | IHB-09 | Gleason Park Irrigation | Stormwater reuse | 128.8767 | City of Indian Harbour Beach | Not provided | Gleason Park Irrigation (BC-34, IHB-07, IHB-19, IHB-37) | Not provided. | Reclaimed Water | Completed | Prior to 2013 | 48 | 8 | B | 129 | N/A | N/A | Not provided | Not provided | N/A | Structural | 2013 | Banana River Lagoon | Not provided | Not provided | Not provided | Not Credited | yes | 0.79772 | 0.0023393
1804 | City of Indian Harbour Beach | Banana River | N/A | BR3-5, BR7 | 0.59 | 0.64 | 0.031161 | 10.9026 | 2.036 | 0.33973 | 0.063444 | 1200 | Residential, Medium Density-Two-five dwellingunits per acre | IHB-09 | Gleason Park Irrigation | Stormwater reuse | 128.8767 | City of Indian Harbour Beach | Not provided | Gleason Park Irrigation (BC-34, IHB-07, IHB-19, IHB-37) | Not provided. | Reclaimed Water | Completed | Prior to 2013 | 48 | 8 | B | 129 | N/A | N/A | Not provided | Not provided | N/A | Structural | 2013 | Banana River Lagoon | Not provided | Not provided | Not provided | Not Credited | yes | 50.3967 | 126.1024
1805 | City of Indian Harbour Beach | Banana River | N/A | BR3-5, BR7 | 0.59 | 0.64 | 0.39976 | 10.9026 | 2.036 | 4.3585 | 0.81394 | 1300 | Residential, High Density | IHB-09 | Gleason Park Irrigation | Stormwater reuse | 128.8767 | City of Indian Harbour Beach | Not provided | Gleason Park Irrigation (BC-34, IHB-07, IHB-19, IHB-37) | Not provided. | Reclaimed Water | Completed | Prior to 2013 | 48 | 8 | B | 129 | N/A | N/A | Not provided | Not provided | N/A | Structural | 2013 | Banana River Lagoon | Not provided | Not provided | Not provided | Not Credited | yes | 229.6114 | 1617.7852
1806 | City of Indian Harbour Beach | Banana River | N/A | BR3-5, BR7 | 0.59 | 0.64 | 0.0021663 | 10.9026 | 2.036 | 0.023618 | 0.0044107 | 1210 | Fixed Single Family Units | IHB-09 | Gleason Park Irrigation | Stormwater reuse | 128.8767 | City of Indian Harbour Beach | Not provided | Gleason Park Irrigation (BC-34, IHB-07, IHB-19, IHB-37) | Not provided. | Reclaimed Water | Completed | Prior to 2013 | 48 | 8 | B | 129 | N/A | N/A | Not provided | Not provided | N/A | Structural | 2013 | Banana River Lagoon | Not provided | Not provided | Not provided | Not Credited | yes | 18.2509 | 8.7666
1807 | City of Indian Harbour Beach | Banana River | N/A | BR3-5, BR7 | 0.59 | 0.64 | 0.048243 | 10.9026 | 2.036 | 0.52597 | 0.098224 | 1210 | Fixed Single Family Units | IHB-09 | Gleason Park Irrigation | Stormwater reuse | 128.8767 | City of Indian Harbour Beach | Not provided | Gleason Park Irrigation (BC-34, IHB-07, IHB-19, IHB-37) | Not provided. | Reclaimed Water | Completed | Prior to 2013 | 48 | 8 | B | 129 | N/A | N/A | Not provided | Not provided | N/A | Structural | 2013 | Banana River Lagoon | Not provided | Not provided | Not provided | Not Credited | yes | 70.1996 | 195.2311
1808 | City of Indian Harbour Beach | Banana River | N/A | BR3-5, BR7 | 0.59 | 0.64 | 0.0038792 | 10.9026 | 2.036 | 0.042293 | 0.0078982 | 1210 | Fixed Single Family Units | IHB-09 | Gleason Park Irrigation | Stormwater reuse | 128.8767 | City of Indian Harbour Beach | Not provided | Gleason Park Irrigation (BC-34, IHB-07, IHB-19, IHB-37) | Not provided. | Reclaimed Water | Completed | Prior to 2013 | 48 | 8 | B | 129 | N/A | N/A | Not provided | Not provided | N/A | Structural | 2013 | Banana River Lagoon | Not provided | Not provided | Not provided | Not Credited | yes | 17.6972 | 15.6985
1809 | City of Indian Harbour Beach | Banana River | N/A | BR3-5, BR7 | 0.59 | 0.64 | 0.037131 | 10.9026 | 2.036 | 0.40482 | 0.075601 | 1330 | Residential, High density; Multiple Dwelling Units, Low Rise <Two stories or less> | IHB-09 | Gleason Park Irrigation | Stormwater reuse | 128.8767 | City of Indian Harbour Beach | Not provided | Gleason Park Irrigation (BC-34, IHB-07, IHB-19, IHB-37) | Not provided. | Reclaimed Water | Completed | Prior to 2013 | 48 | 8 | B | 129 | N/A | N/A | Not provided | Not provided | N/A | Structural | 2013 | Banana River Lagoon | Not provided | Not provided | Not provided | Not Credited | yes | 56.9549 | 150.2639
1810 | City of Indian Harbour Beach | Banana River | N/A | BR3-5, BR7 | 0.59 | 0.64 | 0.036598 | 10.9026 | 2.036 | 0.39902 | 0.074516 | 1330 | Residential, High density; Multiple Dwelling Units, Low Rise <Two stories or less> | IHB-09 | Gleason Park Irrigation | Stormwater reuse | 128.8767 | City of Indian Harbour Beach | Not provided | Gleason Park Irrigation (BC-34, IHB-07, IHB-19, IHB-37) | Not provided. | Reclaimed Water | Completed | Prior to 2013 | 48 | 8 | B | 129 | N/A | N/A | Not provided | Not provided | N/A | Structural | 2013 | Banana River Lagoon | Not provided | Not provided | Not provided | Not Credited | yes | 56.7541 | 148.1086
1811 | City of Indian Harbour Beach | Banana River | N/A | BR3-5, BR7 | 0.59 | 0.64 | 0.033366 | 10.9026 | 2.036 | 0.36377 | 0.067935 | 1330 | Residential, High density; Multiple Dwelling Units, Low Rise <Two stories or less> | IHB-09 | Gleason Park Irrigation | Stormwater reuse | 128.8767 | City of Indian Harbour Beach | Not provided | Gleason Park Irrigation (BC-34, IHB-07, IHB-19, IHB-37) | Not provided. | Reclaimed Water | Completed | Prior to 2013 | 48 | 8 | B | 129 | N/A | N/A | Not provided | Not provided | N/A | Structural | 2013 | Banana River Lagoon | Not provided | Not provided | Not provided | Not Credited | yes | 58.2914 | 135.0269
1812 | City of Indian Harbour Beach | Banana River | N/A | BR3-5, BR7 | 0.59 | 0.64 | 0.0096776 | 10.9026 | 2.036 | 0.10551 | 0.019704 | 1330 | Residential, High density; Multiple Dwelling Units, Low Rise <Two stories or less> | IHB-09 | Gleason Park Irrigation | Stormwater reuse | 128.8767 | City of Indian Harbour Beach | Not provided | Gleason Park Irrigation (BC-34, IHB-07, IHB-19, IHB-37) | Not provided. | Reclaimed Water | Completed | Prior to 2013 | 48 | 8 | B | 129 | N/A | N/A | Not provided | Not provided | N/A | Structural | 2013 | Banana River Lagoon | Not provided | Not provided | Not provided | Not Credited | yes | 50.0881 | 39.1641
1813 | City of Indian Harbour Beach | Banana River | N/A | BR3-5, BR7 | 0.59 | 0.64 | 0.015778 | 10.9026 | 2.036 | 0.17202 | 0.032125 | 1330 | Residential, High density; Multiple Dwelling Units, Low Rise <Two stories or less> | IHB-09 | Gleason Park Irrigation | Stormwater reuse | 128.8767 | City of Indian Harbour Beach | Not provided | Gleason Park Irrigation (BC-34, IHB-07, IHB-19, IHB-37) | Not provided. | Reclaimed Water | Completed | Prior to 2013 | 48 | 8 | B | 129 | N/A | N/A | Not provided | Not provided | N/A | Structural | 2013 | Banana River Lagoon | Not provided | Not provided | Not provided | Not Credited | yes | 63.7508 | 63.8527
1814 | City of Indian Harbour Beach | Banana River | N/A | BR3-5, BR7 | 0.59 | 0.64 | 0.021814 | 9.5217 | 1.3994 | 0.20771 | 0.030526 | 1200 | Residential, Medium Density-Two-five dwellingunits per acre | IHB-09 | Gleason Park Irrigation | Stormwater reuse | 128.8767 | City of Indian Harbour Beach | Not provided | Gleason Park Irrigation (BC-34, IHB-07, IHB-19, IHB-37) | Not provided. | Reclaimed Water | Completed | Prior to 2013 | 48 | 8 | B | 129 | N/A | N/A | Not provided | Not provided | N/A | Structural | 2013 | Banana River Lagoon | Not provided | Not provided | Not provided | Not Credited | yes | 49.9706 | 88.2795
1815 | City of Indian Harbour Beach | Banana River | N/A | BR3-5, BR7 | 0.59 | 0.64 | 0.052893 | 9.5217 | 1.3994 | 0.50363 | 0.074016 | 1210 | Fixed Single Family Units | IHB-09 | Gleason Park Irrigation | Stormwater reuse | 128.8767 | City of Indian Harbour Beach | Not provided | Gleason Park Irrigation (BC-34, IHB-07, IHB-19, IHB-37) | Not provided. | Reclaimed Water | Completed | Prior to 2013 | 48 | 8 | B | 129 | N/A | N/A | Not provided | Not provided | N/A | Structural | 2013 | Banana River Lagoon | Not provided | Not provided | Not provided | Not Credited | yes | 65.7625 | 214.0501
1816 | City of Indian Harbour Beach | Banana River | N/A | BR3-5, BR7 | 0.59 | 0.64 | 0.014601 | 9.5217 | 1.3994 | 0.13903 | 0.020432 | 1210 | Fixed Single Family Units | IHB-09 | Gleason Park Irrigation | Stormwater reuse | 128.8767 | City of Indian Harbour Beach | Not provided | Gleason Park Irrigation (BC-34, IHB-07, IHB-19, IHB-37) | Not provided. | Reclaimed Water | Completed | Prior to 2013 | 48 | 8 | B | 129 | N/A | N/A | Not provided | Not provided | N/A | Structural | 2013 | Banana River Lagoon | Not provided | Not provided | Not provided | Not Credited | yes | 50.9017 | 59.0895
1817 | City of Indian Harbour Beach | Banana River | N/A | BR3-5, BR7 | 0.59 | 0.64 | 0.18631 | 9.5217 | 1.3994 | 1.774 | 0.26071 | 1210 | Fixed Single Family Units | IHB-09 | Gleason Park Irrigation | Stormwater reuse | 128.8767 | City of Indian Harbour Beach | Not provided | Gleason Park Irrigation (BC-34, IHB-07, IHB-19, IHB-37) | Not provided. | Reclaimed Water | Completed | Prior to 2013 | 48 | 8 | B | 129 | N/A | N/A | Not provided | Not provided | N/A | Structural | 2013 | Banana River Lagoon | Not provided | Not provided | Not provided | Not Credited | yes | 113.4104 | 753.971
1818 | City of Indian Harbour Beach | Banana River | N/A | BR3-5, BR7 | 0.59 | 0.64 | 0.20839 | 9.5217 | 1.3994 | 1.9842 | 0.2916 | 1210 | Fixed Single Family Units | IHB-09 | Gleason Park Irrigation | Stormwater reuse | 128.8767 | City of Indian Harbour Beach | Not provided | Gleason Park Irrigation (BC-34, IHB-07, IHB-19, IHB-37) | Not provided. | Reclaimed Water | Completed | Prior to 2013 | 48 | 8 | B | 129 | N/A | N/A | Not provided | Not provided | N/A | Structural | 2013 | Banana River Lagoon | Not provided | Not provided | Not provided | Not Credited | yes | 117.6554 | 843.3071
1819 | City of Indian Harbour Beach | Banana River | N/A | BR3-5, BR7 | 0.59 | 0.64 | 0.063365 | 9.5217 | 1.3994 | 0.60335 | 0.08867 | 1210 | Fixed Single Family Units | IHB-09 | Gleason Park Irrigation | Stormwater reuse | 128.8767 | City of Indian Harbour Beach | Not provided | Gleason Park Irrigation (BC-34, IHB-07, IHB-19, IHB-37) | Not provided. | Reclaimed Water | Completed | Prior to 2013 | 48 | 8 | B | 129 | N/A | N/A | Not provided | Not provided | N/A | Structural | 2013 | Banana River Lagoon | Not provided | Not provided | Not provided | Not Credited | yes | 77.3944 | 256.4298
1820 | City of Indian Harbour Beach | Banana River | N/A | BR3-5, BR7 | 0.59 | 0.64 | 0.059258 | 9.5217 | 1.3994 | 0.56424 | 0.082923 | 1210 | Fixed Single Family Units | IHB-09 | Gleason Park Irrigation | Stormwater reuse | 128.8767 | City of Indian Harbour Beach | Not provided | Gleason Park Irrigation (BC-34, IHB-07, IHB-19, IHB-37) | Not provided. | Reclaimed Water | Completed | Prior to 2013 | 48 | 8 | B | 129 | N/A | N/A | Not provided | Not provided | N/A | Structural | 2013 | Banana River Lagoon | Not provided | Not provided | Not provided | Not Credited | yes | 65.0573 | 239.8101
1821 | City of Indian Harbour Beach | Banana River | N/A | BR3-5, BR7 | 0.59 | 0.64 | 0.011135 | 9.5217 | 1.3994 | 0.10603 | 0.015582 | 1210 | Fixed Single Family Units | IHB-09 | Gleason Park Irrigation | Stormwater reuse | 128.8767 | City of Indian Harbour Beach | Not provided | Gleason Park Irrigation (BC-34, IHB-07, IHB-19, IHB-37) | Not provided. | Reclaimed Water | Completed | Prior to 2013 | 48 | 8 | B | 129 | N/A | N/A | Not provided | Not provided | N/A | Structural | 2013 | Banana River Lagoon | Not provided | Not provided | Not provided | Not Credited | yes | 35.4188 | 45.063
1822 | City of Indian Harbour Beach | Banana River | N/A | BR3-5, BR7 | 0.59 | 0.64 | 0.15742 | 9.5328 | 1.401 | 1.5007 | 0.22054 | 1200 | Residential, Medium Density-Two-five dwellingunits per acre | IHB-09 | Gleason Park Irrigation | Stormwater reuse | 128.8767 | City of Indian Harbour Beach | Not provided | Gleason Park Irrigation (BC-34, IHB-07, IHB-19, IHB-37) | Not provided. | Reclaimed Water | Completed | Prior to 2013 | 48 | 8 | B | 129 | N/A | N/A | Not provided | Not provided | N/A | Structural | 2013 | Banana River Lagoon | Not provided | Not provided | Not provided | Not Credited | yes | 111.5252 | 637.0606
1823 | City of Indian Harbour Beach | Banana River | N/A | BR3-5, BR7 | 0.59 | 0.64 | 0.11901 | 9.5328 | 1.401 | 1.1345 | 0.16673 | 1210 | Fixed Single Family Units | IHB-09 | Gleason Park Irrigation | Stormwater reuse | 128.8767 | City of Indian Harbour Beach | Not provided | Gleason Park Irrigation (BC-34, IHB-07, IHB-19, IHB-37) | Not provided. | Reclaimed Water | Completed | Prior to 2013 | 48 | 8 | B | 129 | N/A | N/A | Not provided | Not provided | N/A | Structural | 2013 | Banana River Lagoon | Not provided | Not provided | Not provided | Not Credited | yes | 92.2128 | 481.6357
1824 | City of Indian Harbour Beach | Banana River | N/A | BR3-5, BR7 | 0.59 | 0.64 | 0.015537 | 9.5328 | 1.401 | 0.14811 | 0.021766 | 1210 | Fixed Single Family Units | IHB-09 | Gleason Park Irrigation | Stormwater reuse | 128.8767 | City of Indian Harbour Beach | Not provided | Gleason Park Irrigation (BC-34, IHB-07, IHB-19, IHB-37) | Not provided. | Reclaimed Water | Completed | Prior to 2013 | 48 | 8 | B | 129 | N/A | N/A | Not provided | Not provided | N/A | Structural | 2013 | Banana River Lagoon | Not provided | Not provided | Not provided | Not Credited | yes | 40.5485 | 62.8744
1825 | City of Indian Harbour Beach | Banana River | N/A | BR3-5, BR7 | 0.59 | 0.64 | 0.028047 | 9.5328 | 1.401 | 0.26737 | 0.039293 | 1210 | Fixed Single Family Units | IHB-09 | Gleason Park Irrigation | Stormwater reuse | 128.8767 | City of Indian Harbour Beach | Not provided | Gleason Park Irrigation (BC-34, IHB-07, IHB-19, IHB-37) | Not provided. | Reclaimed Water | Completed | Prior to 2013 | 48 | 8 | B | 129 | N/A | N/A | Not provided | Not provided | N/A | Structural | 2013 | Banana River Lagoon | Not provided | Not provided | Not provided | Not Credited | yes | 56.587 | 113.5035
1826 | City of Indian Harbour Beach | Banana River | N/A | BR3-5, BR7 | 0.59 | 0.64 | 0.16535 | 9.5328 | 1.401 | 1.5763 | 0.23165 | 1210 | Fixed Single Family Units | IHB-09 | Gleason Park Irrigation | Stormwater reuse | 128.8767 | City of Indian Harbour Beach | Not provided | Gleason Park Irrigation (BC-34, IHB-07, IHB-19, IHB-37) | Not provided. | Reclaimed Water | Completed | Prior to 2013 | 48 | 8 | B | 129 | N/A | N/A | Not provided | Not provided | N/A | Structural | 2013 | Banana River Lagoon | Not provided | Not provided | Not provided | Not Credited | yes | 104.3077 | 669.1616
1827 | City of Indian Harbour Beach | Banana River | N/A | BR3-5, BR7 | 0.59 | 0.64 | 0.090019 | 10.7464 | 1.9634 | 0.96738 | 0.17675 | 1300 | Residential, High Density | IHB-09 | Gleason Park Irrigation | Stormwater reuse | 128.8767 | City of Indian Harbour Beach | Not provided | Gleason Park Irrigation (BC-34, IHB-07, IHB-19, IHB-37) | Not provided. | Reclaimed Water | Completed | Prior to 2013 | 48 | 8 | B | 129 | N/A | N/A | Not provided | Not provided | N/A | Structural | 2013 | Banana River Lagoon | Not provided | Not provided | Not provided | Not Credited | yes | 114.6348 | 364.2956
1828 | City of Indian Harbour Beach | Banana River | N/A | BR3-5, BR7 | 0.59 | 0.64 | 0.37101 | 10.7464 | 1.9634 | 3.987 | 0.72845 | 1340 | Residential, High density; Multiple Dwelling Units, High Rise <Three stories or more> | IHB-09 | Gleason Park Irrigation | Stormwater reuse | 128.8767 | City of Indian Harbour Beach | Not provided | Gleason Park Irrigation (BC-34, IHB-07, IHB-19, IHB-37) | Not provided. | Reclaimed Water | Completed | Prior to 2013 | 48 | 8 | B | 129 | N/A | N/A | Not provided | Not provided | N/A | Structural | 2013 | Banana River Lagoon | Not provided | Not provided | Not provided | Not Credited | yes | 160.0886 | 1501.4272
1829 | City of Indian Harbour Beach | Banana River | N/A | BR3-5, BR7 | 0.59 | 0.64 | 0.025059 | 9.5268 | 1.4001 | 0.23873 | 0.035084 | 1200 | Residential, Medium Density-Two-five dwellingunits per acre | IHB-09 | Gleason Park Irrigation | Stormwater reuse | 128.8767 | City of Indian Harbour Beach | Not provided | Gleason Park Irrigation (BC-34, IHB-07, IHB-19, IHB-37) | Not provided. | Reclaimed Water | Completed | Prior to 2013 | 48 | 8 | B | 129 | N/A | N/A | Not provided | Not provided | N/A | Structural | 2013 | Banana River Lagoon | Not provided | Not provided | Not provided | Not Credited | yes | 104.323 | 101.4092
1830 | City of Indian Harbour Beach | Banana River | N/A | BR3-5, BR7 | 0.59 | 0.64 | 0.053516 | 9.5268 | 1.4001 | 0.50983 | 0.074927 | 1210 | Fixed Single Family Units | IHB-09 | Gleason Park Irrigation | Stormwater reuse | 128.8767 | City of Indian Harbour Beach | Not provided | Gleason Park Irrigation (BC-34, IHB-07, IHB-19, IHB-37) | Not provided. | Reclaimed Water | Completed | Prior to 2013 | 48 | 8 | B | 129 | N/A | N/A | Not provided | Not provided | N/A | Structural | 2013 | Banana River Lagoon | Not provided | Not provided | Not provided | Not Credited | yes | 70.2574 | 216.5711
1831 | City of Indian Harbour Beach | Banana River | N/A | BR3-5, BR7 | 0.59 | 0.64 | 0.15614 | 9.5268 | 1.4001 | 1.4875 | 0.21861 | 1210 | Fixed Single Family Units | IHB-09 | Gleason Park Irrigation | Stormwater reuse | 128.8767 | City of Indian Harbour Beach | Not provided | Gleason Park Irrigation (BC-34, IHB-07, IHB-19, IHB-37) | Not provided. | Reclaimed Water | Completed | Prior to 2013 | 48 | 8 | B | 129 | N/A | N/A | Not provided | Not provided | N/A | Structural | 2013 | Banana River Lagoon | Not provided | Not provided | Not provided | Not Credited | yes | 101.0381 | 631.8793
1832 | City of Indian Harbour Beach | Banana River | N/A | BR3-5, BR7 | 0.59 | 0.64 | 0.13504 | 9.5268 | 1.4001 | 1.2865 | 0.18906 | 1210 | Fixed Single Family Units | IHB-09 | Gleason Park Irrigation | Stormwater reuse | 128.8767 | City of Indian Harbour Beach | Not provided | Gleason Park Irrigation (BC-34, IHB-07, IHB-19, IHB-37) | Not provided. | Reclaimed Water | Completed | Prior to 2013 | 48 | 8 | B | 129 | N/A | N/A | Not provided | Not provided | N/A | Structural | 2013 | Banana River Lagoon | Not provided | Not provided | Not provided | Not Credited | yes | 95.328 | 546.4751
1833 | City of Indian Harbour Beach | Banana River | N/A | BR3-5, BR7 | 0.59 | 0.64 | 0.099739 | 9.5268 | 1.4001 | 0.95019 | 0.13964 | 1210 | Fixed Single Family Units | IHB-09 | Gleason Park Irrigation | Stormwater reuse | 128.8767 | City of Indian Harbour Beach | Not provided | Gleason Park Irrigation (BC-34, IHB-07, IHB-19, IHB-37) | Not provided. | Reclaimed Water | Completed | Prior to 2013 | 48 | 8 | B | 129 | N/A | N/A | Not provided | Not provided | N/A | Structural | 2013 | Banana River Lagoon | Not provided | Not provided | Not provided | Not Credited | yes | 84.7604 | 403.6286
1834 | City of Indian Harbour Beach | Banana River | N/A | BR3-5, BR7 | 0.59 | 0.64 | 0.14827 | 9.5268 | 1.4001 | 1.4126 | 0.20759 | 1210 | Fixed Single Family Units | IHB-09 | Gleason Park Irrigation | Stormwater reuse | 128.8767 | City of Indian Harbour Beach | Not provided | Gleason Park Irrigation (BC-34, IHB-07, IHB-19, IHB-37) | Not provided. | Reclaimed Water | Completed | Prior to 2013 | 48 | 8 | B | 129 | N/A | N/A | Not provided | Not provided | N/A | Structural | 2013 | Banana River Lagoon | Not provided | Not provided | Not provided | Not Credited | yes | 104.757 | 600.0367
1835 | City of Indian Harbour Beach | Banana River | N/A | BR3-5, BR7 | 0.59 | 0.64 | 0.61776 | 7.3161 | 0.99445 | 4.5196 | 0.61434 | 1750 | Governmental | IHB-09 | Gleason Park Irrigation | Stormwater reuse | 128.8767 | City of Indian Harbour Beach | Not provided | Gleason Park Irrigation (BC-34, IHB-07, IHB-19, IHB-37) | Not provided. | Reclaimed Water | Completed | Prior to 2013 | 48 | 8 | B | 129 | N/A | N/A | Not provided | Not provided | N/A | Structural | 2013 | Banana River Lagoon | Not provided | Not provided | Not provided | Not Credited | yes | 200 | 2500
1836 | City of Indian Harbour Beach | Banana River | N/A | BR3-5, BR7 | 0.59 | 0.64 | 0.018431 | 11.1261 | 2.1387 | 0.20506 | 0.039417 | 1300 | Residential, High Density | IHB-09 | Gleason Park Irrigation | Stormwater reuse | 128.8767 | City of Indian Harbour Beach | Not provided | Gleason Park Irrigation (BC-34, IHB-07, IHB-19, IHB-37) | Not provided. | Reclaimed Water | Completed | Prior to 2013 | 48 | 8 | B | 129 | N/A | N/A | Not provided | Not provided | N/A | Structural | 2013 | Banana River Lagoon | Not provided | Not provided | Not provided | Not Credited | yes | 35.2055 | 74.5866
1837 | City of Indian Harbour Beach | Banana River | N/A | BR3-5, BR7 | 0.59 | 0.64 | 0.31449 | 11.1261 | 2.1387 | 3.499 | 0.67258 | 1300 | Residential, High Density | IHB-09 | Gleason Park Irrigation | Stormwater reuse | 128.8767 | City of Indian Harbour Beach | Not provided | Gleason Park Irrigation (BC-34, IHB-07, IHB-19, IHB-37) | Not provided. | Reclaimed Water | Completed | Prior to 2013 | 48 | 8 | B | 129 | N/A | N/A | Not provided | Not provided | N/A | Structural | 2013 | Banana River Lagoon | Not provided | Not provided | Not provided | Not Credited | yes | 328.4171 | 1272.681
1838 | City of Indian Harbour Beach | Banana River | N/A | BR3-5, BR7 | 0.59 | 0.64 | 0.007795 | 11.1261 | 2.1387 | 0.086728 | 0.016671 | 1330 | Residential, High density; Multiple Dwelling Units, Low Rise <Two stories or less> | IHB-09 | Gleason Park Irrigation | Stormwater reuse | 128.8767 | City of Indian Harbour Beach | Not provided | Gleason Park Irrigation (BC-34, IHB-07, IHB-19, IHB-37) | Not provided. | Reclaimed Water | Completed | Prior to 2013 | 48 | 8 | B | 129 | N/A | N/A | Not provided | Not provided | N/A | Structural | 2013 | Banana River Lagoon | Not provided | Not provided | Not provided | Not Credited | yes | 22.5977 | 31.5452
1839 | City of Indian Harbour Beach | Banana River | N/A | BR3-5, BR7 | 0.59 | 0.64 | 0.013609 | 11.1261 | 2.1387 | 0.15141 | 0.029105 | 1330 | Residential, High density; Multiple Dwelling Units, Low Rise <Two stories or less> | IHB-09 | Gleason Park Irrigation | Stormwater reuse | 128.8767 | City of Indian Harbour Beach | Not provided | Gleason Park Irrigation (BC-34, IHB-07, IHB-19, IHB-37) | Not provided. | Reclaimed Water | Completed | Prior to 2013 | 48 | 8 | B | 129 | N/A | N/A | Not provided | Not provided | N/A | Structural | 2013 | Banana River Lagoon | Not provided | Not provided | Not provided | Not Credited | yes | 29.9695 | 55.0732
1840 | City of Indian Harbour Beach | Banana River | N/A | BR3-5, BR7 | 0.59 | 0.64 | 0.014242 | 11.1261 | 2.1387 | 0.15846 | 0.03046 | 1330 | Residential, High density; Multiple Dwelling Units, Low Rise <Two stories or less> | IHB-09 | Gleason Park Irrigation | Stormwater reuse | 128.8767 | City of Indian Harbour Beach | Not provided | Gleason Park Irrigation (BC-34, IHB-07, IHB-19, IHB-37) | Not provided. | Reclaimed Water | Completed | Prior to 2013 | 48 | 8 | B | 129 | N/A | N/A | Not provided | Not provided | N/A | Structural | 2013 | Banana River Lagoon | Not provided | Not provided | Not provided | Not Credited | yes | 30.5732 | 57.637
1841 | City of Indian Harbour Beach | Banana River | N/A | BR3-5, BR7 | 0.59 | 0.64 | 0.017196 | 11.1261 | 2.1387 | 0.19133 | 0.036777 | 1330 | Residential, High density; Multiple Dwelling Units, Low Rise <Two stories or less> | IHB-09 | Gleason Park Irrigation | Stormwater reuse | 128.8767 | City of Indian Harbour Beach | Not provided | Gleason Park Irrigation (BC-34, IHB-07, IHB-19, IHB-37) | Not provided. | Reclaimed Water | Completed | Prior to 2013 | 48 | 8 | B | 129 | N/A | N/A | Not provided | Not provided | N/A | Structural | 2013 | Banana River Lagoon | Not provided | Not provided | Not provided | Not Credited | yes | 33.4625 | 69.5899
1842 | City of Indian Harbour Beach | Banana River | N/A | BR3-5, BR7 | 0.59 | 0.64 | 0.022916 | 11.1261 | 2.1387 | 0.25497 | 0.04901 | 1330 | Residential, High density; Multiple Dwelling Units, Low Rise <Two stories or less> | IHB-09 | Gleason Park Irrigation | Stormwater reuse | 128.8767 | City of Indian Harbour Beach | Not provided | Gleason Park Irrigation (BC-34, IHB-07, IHB-19, IHB-37) | Not provided. | Reclaimed Water | Completed | Prior to 2013 | 48 | 8 | B | 129 | N/A | N/A | Not provided | Not provided | N/A | Structural | 2013 | Banana River Lagoon | Not provided | Not provided | Not provided | Not Credited | yes | 54.1608 | 92.7384
1843 | City of Indian Harbour Beach | Banana River | N/A | BR3-5, BR7 | 0.59 | 0.64 | 0.039275 | 11.1261 | 2.1387 | 0.43698 | 0.083997 | 1330 | Residential, High density; Multiple Dwelling Units, Low Rise <Two stories or less> | IHB-09 | Gleason Park Irrigation | Stormwater reuse | 128.8767 | City of Indian Harbour Beach | Not provided | Gleason Park Irrigation (BC-34, IHB-07, IHB-19, IHB-37) | Not provided. | Reclaimed Water | Completed | Prior to 2013 | 48 | 8 | B | 129 | N/A | N/A | Not provided | Not provided | N/A | Structural | 2013 | Banana River Lagoon | Not provided | Not provided | Not provided | Not Credited | yes | 59.8907 | 158.9411
1844 | City of Indian Harbour Beach | Banana River | N/A | BR3-5, BR7 | 0.59 | 0.64 | 0.039275 | 11.1261 | 2.1387 | 0.43698 | 0.083996 | 1330 | Residential, High density; Multiple Dwelling Units, Low Rise <Two stories or less> | IHB-09 | Gleason Park Irrigation | Stormwater reuse | 128.8767 | City of Indian Harbour Beach | Not provided | Gleason Park Irrigation (BC-34, IHB-07, IHB-19, IHB-37) | Not provided. | Reclaimed Water | Completed | Prior to 2013 | 48 | 8 | B | 129 | N/A | N/A | Not provided | Not provided | N/A | Structural | 2013 | Banana River Lagoon | Not provided | Not provided | Not provided | Not Credited | yes | 59.8907 | 158.9395
1845 | City of Indian Harbour Beach | Banana River | N/A | BR3-5, BR7 | 0.59 | 0.64 | 0.061364 | 11.1261 | 2.1387 | 0.68274 | 0.13124 | 1330 | Residential, High density; Multiple Dwelling Units, Low Rise <Two stories or less> | IHB-09 | Gleason Park Irrigation | Stormwater reuse | 128.8767 | City of Indian Harbour Beach | Not provided | Gleason Park Irrigation (BC-34, IHB-07, IHB-19, IHB-37) | Not provided. | Reclaimed Water | Completed | Prior to 2013 | 48 | 8 | B | 129 | N/A | N/A | Not provided | Not provided | N/A | Structural | 2013 | Banana River Lagoon | Not provided | Not provided | Not provided | Not Credited | yes | 67.647 | 248.331
1846 | City of Indian Harbour Beach | Banana River | N/A | BR3-5, BR7 | 0.59 | 0.64 | 0.058471 | 11.1261 | 2.1387 | 0.65056 | 0.12505 | 1330 | Residential, High density; Multiple Dwelling Units, Low Rise <Two stories or less> | IHB-09 | Gleason Park Irrigation | Stormwater reuse | 128.8767 | City of Indian Harbour Beach | Not provided | Gleason Park Irrigation (BC-34, IHB-07, IHB-19, IHB-37) | Not provided. | Reclaimed Water | Completed | Prior to 2013 | 48 | 8 | B | 129 | N/A | N/A | Not provided | Not provided | N/A | Structural | 2013 | Banana River Lagoon | Not provided | Not provided | Not provided | Not Credited | yes | 66.6314 | 236.6239
1847 | City of Indian Harbour Beach | Banana River | N/A | BR3-5, BR7 | 0.59 | 0.64 | 0.010703 | 11.1261 | 2.1387 | 0.11908 | 0.02289 | 1330 | Residential, High density; Multiple Dwelling Units, Low Rise <Two stories or less> | IHB-09 | Gleason Park Irrigation | Stormwater reuse | 128.8767 | City of Indian Harbour Beach | Not provided | Gleason Park Irrigation (BC-34, IHB-07, IHB-19, IHB-37) | Not provided. | Reclaimed Water | Completed | Prior to 2013 | 48 | 8 | B | 129 | N/A | N/A | Not provided | Not provided | N/A | Structural | 2013 | Banana River Lagoon | Not provided | Not provided | Not provided | Not Credited | yes | 49.8726 | 43.3131
1848 | City of Indian Harbour Beach | Banana River | N/A | BR3-5, BR7 | 0.59 | 0.64 | 0.00022276 | 9.9635 | 1.6042 | 0.0022195 | 0.00035735 | 1210 | Fixed Single Family Units | IHB-09 | Gleason Park Irrigation | Stormwater reuse | 128.8767 | City of Indian Harbour Beach | Not provided | Gleason Park Irrigation (BC-34, IHB-07, IHB-19, IHB-37) | Not provided. | Reclaimed Water | Completed | Prior to 2013 | 48 | 8 | B | 129 | N/A | N/A | Not provided | Not provided | N/A | Structural | 2013 | Banana River Lagoon | Not provided | Not provided | Not provided | Not Credited | yes | 13.4232 | 0.90147
1849 | City of Indian Harbour Beach | Banana River | N/A | BR3-5, BR7 | 0.59 | 0.64 | 0.0050086 | 9.9635 | 1.6042 | 0.049903 | 0.0080347 | 1210 | Fixed Single Family Units | IHB-09 | Gleason Park Irrigation | Stormwater reuse | 128.8767 | City of Indian Harbour Beach | Not provided | Gleason Park Irrigation (BC-34, IHB-07, IHB-19, IHB-37) | Not provided. | Reclaimed Water | Completed | Prior to 2013 | 48 | 8 | B | 129 | N/A | N/A | Not provided | Not provided | N/A | Structural | 2013 | Banana River Lagoon | Not provided | Not provided | Not provided | Not Credited | yes | 56.5607 | 20.2689
1850 | City of Indian Harbour Beach | Banana River | N/A | BR3-5, BR7 | 0.59 | 0.64 | 0.0025283 | 9.9635 | 1.6042 | 0.025191 | 0.004056 | 1210 | Fixed Single Family Units | IHB-09 | Gleason Park Irrigation | Stormwater reuse | 128.8767 | City of Indian Harbour Beach | Not provided | Gleason Park Irrigation (BC-34, IHB-07, IHB-19, IHB-37) | Not provided. | Reclaimed Water | Completed | Prior to 2013 | 48 | 8 | B | 129 | N/A | N/A | Not provided | Not provided | N/A | Structural | 2013 | Banana River Lagoon | Not provided | Not provided | Not provided | Not Credited | yes | 18.3228 | 10.2319
1851 | City of Indian Harbour Beach | Banana River | N/A | BR3-5, BR7 | 0.59 | 0.64 | 0.010892 | 9.9635 | 1.6042 | 0.10853 | 0.017473 | 1300 | Residential, High Density | IHB-09 | Gleason Park Irrigation | Stormwater reuse | 128.8767 | City of Indian Harbour Beach | Not provided | Gleason Park Irrigation (BC-34, IHB-07, IHB-19, IHB-37) | Not provided. | Reclaimed Water | Completed | Prior to 2013 | 48 | 8 | B | 129 | N/A | N/A | Not provided | Not provided | N/A | Structural | 2013 | Banana River Lagoon | Not provided | Not provided | Not provided | Not Credited | yes | 69.1904 | 44.0798
1852 | City of Indian Harbour Beach | Banana River | N/A | BR3-5, BR7 | 0.59 | 0.64 | 0.001159 | 9.9635 | 1.6042 | 0.011548 | 0.0018593 | 1210 | Fixed Single Family Units | IHB-09 | Gleason Park Irrigation | Stormwater reuse | 128.8767 | City of Indian Harbour Beach | Not provided | Gleason Park Irrigation (BC-34, IHB-07, IHB-19, IHB-37) | Not provided. | Reclaimed Water | Completed | Prior to 2013 | 48 | 8 | B | 129 | N/A | N/A | Not provided | Not provided | N/A | Structural | 2013 | Banana River Lagoon | Not provided | Not provided | Not provided | Not Credited | yes | 10.9225 | 4.6903
1853 | City of Indian Harbour Beach | Banana River | N/A | BR3-5, BR7 | 0.59 | 0.64 | 0.0039271 | 9.9635 | 1.6042 | 0.039128 | 0.0062998 | 1210 | Fixed Single Family Units | IHB-09 | Gleason Park Irrigation | Stormwater reuse | 128.8767 | City of Indian Harbour Beach | Not provided | Gleason Park Irrigation (BC-34, IHB-07, IHB-19, IHB-37) | Not provided. | Reclaimed Water | Completed | Prior to 2013 | 48 | 8 | B | 129 | N/A | N/A | Not provided | Not provided | N/A | Structural | 2013 | Banana River Lagoon | Not provided | Not provided | Not provided | Not Credited | yes | 28.0691 | 15.8925
1854 | City of Indian Harbour Beach | Banana River | N/A | BR3-5, BR7 | 0.59 | 0.64 | 0.024581 | 9.5278 | 1.4002 | 0.23421 | 0.03442 | 1200 | Residential, Medium Density-Two-five dwellingunits per acre | IHB-09 | Gleason Park Irrigation | Stormwater reuse | 128.8767 | City of Indian Harbour Beach | Not provided | Gleason Park Irrigation (BC-34, IHB-07, IHB-19, IHB-37) | Not provided. | Reclaimed Water | Completed | Prior to 2013 | 48 | 8 | B | 129 | N/A | N/A | Not provided | Not provided | N/A | Structural | 2013 | Banana River Lagoon | Not provided | Not provided | Not provided | Not Credited | yes | 41.5936 | 99.4773
1855 | City of Indian Harbour Beach | Banana River | N/A | BR3-5, BR7 | 0.59 | 0.64 | 0.27236 | 9.5278 | 1.4002 | 2.595 | 0.38136 | 1210 | Fixed Single Family Units | IHB-09 | Gleason Park Irrigation | Stormwater reuse | 128.8767 | City of Indian Harbour Beach | Not provided | Gleason Park Irrigation (BC-34, IHB-07, IHB-19, IHB-37) | Not provided. | Reclaimed Water | Completed | Prior to 2013 | 48 | 8 | B | 129 | N/A | N/A | Not provided | Not provided | N/A | Structural | 2013 | Banana River Lagoon | Not provided | Not provided | Not provided | Not Credited | yes | 137.9809 | 1102.1876
1856 | City of Indian Harbour Beach | Banana River | N/A | BR3-5, BR7 | 0.59 | 0.64 | 0.021601 | 9.5278 | 1.4002 | 0.20581 | 0.030246 | 1210 | Fixed Single Family Units | IHB-09 | Gleason Park Irrigation | Stormwater reuse | 128.8767 | City of Indian Harbour Beach | Not provided | Gleason Park Irrigation (BC-34, IHB-07, IHB-19, IHB-37) | Not provided. | Reclaimed Water | Completed | Prior to 2013 | 48 | 8 | B | 129 | N/A | N/A | Not provided | Not provided | N/A | Structural | 2013 | Banana River Lagoon | Not provided | Not provided | Not provided | Not Credited | yes | 59.6196 | 87.4157
1857 | City of Indian Harbour Beach | Banana River | N/A | BR3-5, BR7 | 0.59 | 0.64 | 0.020444 | 9.5278 | 1.4002 | 0.19479 | 0.028627 | 1210 | Fixed Single Family Units | IHB-09 | Gleason Park Irrigation | Stormwater reuse | 128.8767 | City of Indian Harbour Beach | Not provided | Gleason Park Irrigation (BC-34, IHB-07, IHB-19, IHB-37) | Not provided. | Reclaimed Water | Completed | Prior to 2013 | 48 | 8 | B | 129 | N/A | N/A | Not provided | Not provided | N/A | Structural | 2013 | Banana River Lagoon | Not provided | Not provided | Not provided | Not Credited | yes | 56.2096 | 82.7344
1858 | City of Indian Harbour Beach | Banana River | N/A | BR3-5, BR7 | 0.59 | 0.64 | 0.023879 | 9.5278 | 1.4002 | 0.22751 | 0.033436 | 1210 | Fixed Single Family Units | IHB-09 | Gleason Park Irrigation | Stormwater reuse | 128.8767 | City of Indian Harbour Beach | Not provided | Gleason Park Irrigation (BC-34, IHB-07, IHB-19, IHB-37) | Not provided. | Reclaimed Water | Completed | Prior to 2013 | 48 | 8 | B | 129 | N/A | N/A | Not provided | Not provided | N/A | Structural | 2013 | Banana River Lagoon | Not provided | Not provided | Not provided | Not Credited | yes | 53.5089 | 96.6338
1859 | City of Indian Harbour Beach | Banana River | N/A | BR3-5, BR7 | 0.59 | 0.64 | 0.036645 | 9.5278 | 1.4002 | 0.34914 | 0.051311 | 1210 | Fixed Single Family Units | IHB-09 | Gleason Park Irrigation | Stormwater reuse | 128.8767 | City of Indian Harbour Beach | Not provided | Gleason Park Irrigation (BC-34, IHB-07, IHB-19, IHB-37) | Not provided. | Reclaimed Water | Completed | Prior to 2013 | 48 | 8 | B | 129 | N/A | N/A | Not provided | Not provided | N/A | Structural | 2013 | Banana River Lagoon | Not provided | Not provided | Not provided | Not Credited | yes | 59.2097 | 148.2951
1860 | City of Indian Harbour Beach | Banana River | N/A | BR3-5, BR7 | 0.59 | 0.64 | 0.14702 | 9.5278 | 1.4002 | 1.4008 | 0.20587 | 1210 | Fixed Single Family Units | IHB-09 | Gleason Park Irrigation | Stormwater reuse | 128.8767 | City of Indian Harbour Beach | Not provided | Gleason Park Irrigation (BC-34, IHB-07, IHB-19, IHB-37) | Not provided. | Reclaimed Water | Completed | Prior to 2013 | 48 | 8 | B | 129 | N/A | N/A | Not provided | Not provided | N/A | Structural | 2013 | Banana River Lagoon | Not provided | Not provided | Not provided | Not Credited | yes | 112.7317 | 594.9771
1861 | City of Indian Harbour Beach | Banana River | N/A | BR3-5, BR7 | 0.59 | 0.64 | 0.03487 | 9.5278 | 1.4002 | 0.33224 | 0.048827 | 1210 | Fixed Single Family Units | IHB-09 | Gleason Park Irrigation | Stormwater reuse | 128.8767 | City of Indian Harbour Beach | Not provided | Gleason Park Irrigation (BC-34, IHB-07, IHB-19, IHB-37) | Not provided. | Reclaimed Water | Completed | Prior to 2013 | 48 | 8 | B | 129 | N/A | N/A | Not provided | Not provided | N/A | Structural | 2013 | Banana River Lagoon | Not provided | Not provided | Not provided | Not Credited | yes | 58.1447 | 141.1157
1862 | City of Indian Harbour Beach | Banana River | N/A | BR3-5, BR7 | 0.59 | 0.64 | 0.11638 | 9.3482 | 1.397 | 1.0879 | 0.16258 | 1200 | Residential, Medium Density-Two-five dwellingunits per acre | IHB-09 | Gleason Park Irrigation | Stormwater reuse | 128.8767 | City of Indian Harbour Beach | Not provided | Gleason Park Irrigation (BC-34, IHB-07, IHB-19, IHB-37) | Not provided. | Reclaimed Water | Completed | Prior to 2013 | 48 | 8 | B | 129 | N/A | N/A | Not provided | Not provided | N/A | Structural | 2013 | Banana River Lagoon | Not provided | Not provided | Not provided | Not Credited | yes | 84.6393 | 470.9579
1863 | City of Indian Harbour Beach | Banana River | N/A | BR3-5, BR7 | 0.59 | 0.64 | 0.17075 | 9.3482 | 1.397 | 1.5962 | 0.23854 | 1210 | Fixed Single Family Units | IHB-09 | Gleason Park Irrigation | Stormwater reuse | 128.8767 | City of Indian Harbour Beach | Not provided | Gleason Park Irrigation (BC-34, IHB-07, IHB-19, IHB-37) | Not provided. | Reclaimed Water | Completed | Prior to 2013 | 48 | 8 | B | 129 | N/A | N/A | Not provided | Not provided | N/A | Structural | 2013 | Banana River Lagoon | Not provided | Not provided | Not provided | Not Credited | yes | 103.991 | 691.0099
1864 | City of Indian Harbour Beach | Banana River | N/A | BR3-5, BR7 | 0.59 | 0.64 | 0.041483 | 9.3482 | 1.397 | 0.38779 | 0.057951 | 1210 | Fixed Single Family Units | IHB-09 | Gleason Park Irrigation | Stormwater reuse | 128.8767 | City of Indian Harbour Beach | Not provided | Gleason Park Irrigation (BC-34, IHB-07, IHB-19, IHB-37) | Not provided. | Reclaimed Water | Completed | Prior to 2013 | 48 | 8 | B | 129 | N/A | N/A | Not provided | Not provided | N/A | Structural | 2013 | Banana River Lagoon | Not provided | Not provided | Not provided | Not Credited | yes | 54.7258 | 167.8747
1865 | City of Indian Harbour Beach | Banana River | N/A | BR3-5, BR7 | 0.59 | 0.64 | 0.16935 | 9.3482 | 1.397 | 1.5831 | 0.23658 | 1210 | Fixed Single Family Units | IHB-09 | Gleason Park Irrigation | Stormwater reuse | 128.8767 | City of Indian Harbour Beach | Not provided | Gleason Park Irrigation (BC-34, IHB-07, IHB-19, IHB-37) | Not provided. | Reclaimed Water | Completed | Prior to 2013 | 48 | 8 | B | 129 | N/A | N/A | Not provided | Not provided | N/A | Structural | 2013 | Banana River Lagoon | Not provided | Not provided | Not provided | Not Credited | yes | 104.2498 | 685.3502
1866 | City of Indian Harbour Beach | Banana River | N/A | BR3-5, BR7 | 0.59 | 0.64 | 0.034547 | 9.3482 | 1.397 | 0.32295 | 0.048262 | 1210 | Fixed Single Family Units | IHB-09 | Gleason Park Irrigation | Stormwater reuse | 128.8767 | City of Indian Harbour Beach | Not provided | Gleason Park Irrigation (BC-34, IHB-07, IHB-19, IHB-37) | Not provided. | Reclaimed Water | Completed | Prior to 2013 | 48 | 8 | B | 129 | N/A | N/A | Not provided | Not provided | N/A | Structural | 2013 | Banana River Lagoon | Not provided | Not provided | Not provided | Not Credited | yes | 51.8129 | 139.8078
1867 | City of Indian Harbour Beach | Banana River | N/A | BR3-5, BR7 | 0.59 | 0.64 | 0.57589 | 7.3726 | 1.0009 | 4.2458 | 0.5764 | 1750 | Governmental | IHB-09 | Gleason Park Irrigation | Stormwater reuse | 128.8767 | City of Indian Harbour Beach | Not provided | Gleason Park Irrigation (BC-34, IHB-07, IHB-19, IHB-37) | Not provided. | Reclaimed Water | Completed | Prior to 2013 | 48 | 8 | B | 129 | N/A | N/A | Not provided | Not provided | N/A | Structural | 2013 | Banana River Lagoon | Not provided | Not provided | Not provided | Not Credited | yes | 193.2548 | 2330.5354
1868 | City of Indian Harbour Beach | Banana River | N/A | BR3-5, BR7 | 0.59 | 0.64 | 0.61776 | 7.3142 | 0.99419 | 4.5185 | 0.61418 | 1750 | Governmental | IHB-09 | Gleason Park Irrigation | Stormwater reuse | 128.8767 | City of Indian Harbour Beach | Not provided | Gleason Park Irrigation (BC-34, IHB-07, IHB-19, IHB-37) | Not provided. | Reclaimed Water | Completed | Prior to 2013 | 48 | 8 | B | 129 | N/A | N/A | Not provided | Not provided | N/A | Structural | 2013 | Banana River Lagoon | Not provided | Not provided | Not provided | Not Credited | yes | 200 | 2500
1869 | City of Indian Harbour Beach | Banana River | N/A | BR3-5, BR7 | 0.59 | 0.64 | 0.019578 | 9.0019 | 1.3612 | 0.17624 | 0.02665 | 1210 | Fixed Single Family Units | IHB-09 | Gleason Park Irrigation | Stormwater reuse | 128.8767 | City of Indian Harbour Beach | Not provided | Gleason Park Irrigation (BC-34, IHB-07, IHB-19, IHB-37) | Not provided. | Reclaimed Water | Completed | Prior to 2013 | 48 | 8 | B | 129 | N/A | N/A | Not provided | Not provided | N/A | Structural | 2013 | Banana River Lagoon | Not provided | Not provided | Not provided | Not Credited | yes | 55.2539 | 79.23
1870 | City of Indian Harbour Beach | Banana River | N/A | BR3-5, BR7 | 0.59 | 0.64 | 0.0046806 | 9.0019 | 1.3612 | 0.042134 | 0.0063711 | 1210 | Fixed Single Family Units | IHB-09 | Gleason Park Irrigation | Stormwater reuse | 128.8767 | City of Indian Harbour Beach | Not provided | Gleason Park Irrigation (BC-34, IHB-07, IHB-19, IHB-37) | Not provided. | Reclaimed Water | Completed | Prior to 2013 | 48 | 8 | B | 129 | N/A | N/A | Not provided | Not provided | N/A | Structural | 2013 | Banana River Lagoon | Not provided | Not provided | Not provided | Not Credited | yes | 20.9073 | 18.9415
1871 | City of Indian Harbour Beach | Banana River | N/A | BR3-5, BR7 | 0.59 | 0.64 | 0.019166 | 9.0019 | 1.3612 | 0.17253 | 0.026089 | 1210 | Fixed Single Family Units | IHB-09 | Gleason Park Irrigation | Stormwater reuse | 128.8767 | City of Indian Harbour Beach | Not provided | Gleason Park Irrigation (BC-34, IHB-07, IHB-19, IHB-37) | Not provided. | Reclaimed Water | Completed | Prior to 2013 | 48 | 8 | B | 129 | N/A | N/A | Not provided | Not provided | N/A | Structural | 2013 | Banana River Lagoon | Not provided | Not provided | Not provided | Not Credited | yes | 46.2169 | 77.5637
1872 | City of Indian Harbour Beach | Banana River | N/A | BR3-5, BR7 | 0.59 | 0.64 | 0.55447 | 7.4914 | 1.0112 | 4.1537 | 0.56065 | 1750 | Governmental | IHB-09 | Gleason Park Irrigation | Stormwater reuse | 128.8767 | City of Indian Harbour Beach | Not provided | Gleason Park Irrigation (BC-34, IHB-07, IHB-19, IHB-37) | Not provided. | Reclaimed Water | Completed | Prior to 2013 | 48 | 8 | B | 129 | N/A | N/A | Not provided | Not provided | N/A | Structural | 2013 | Banana River Lagoon | Not provided | Not provided | Not provided | Not Credited | yes | 189.803 | 2243.8487
1873 | City of Indian Harbour Beach | Banana River | N/A | BR3-5, BR7 | 0.59 | 0.64 | 0.50189 | 7.6358 | 1.0246 | 3.8323 | 0.51423 | 1750 | Governmental | IHB-09 | Gleason Park Irrigation | Stormwater reuse | 128.8767 | City of Indian Harbour Beach | Not provided | Gleason Park Irrigation (BC-34, IHB-07, IHB-19, IHB-37) | Not provided. | Reclaimed Water | Completed | Prior to 2013 | 48 | 8 | B | 129 | N/A | N/A | Not provided | Not provided | N/A | Structural | 2013 | Banana River Lagoon | Not provided | Not provided | Not provided | Not Credited | yes | 181.2677 | 2031.0738
1874 | City of Indian Harbour Beach | Banana River | N/A | BR3-5, BR7 | 0.59 | 0.64 | 0.36228 | 9.5208 | 1.3992 | 3.4492 | 0.50691 | 1200 | Residential, Medium Density-Two-five dwellingunits per acre | IHB-09 | Gleason Park Irrigation | Stormwater reuse | 128.8767 | City of Indian Harbour Beach | Not provided | Gleason Park Irrigation (BC-34, IHB-07, IHB-19, IHB-37) | Not provided. | Reclaimed Water | Completed | Prior to 2013 | 48 | 8 | B | 129 | N/A | N/A | Not provided | Not provided | N/A | Structural | 2013 | Banana River Lagoon | Not provided | Not provided | Not provided | Not Credited | yes | 213.9574 | 1466.1034
1875 | City of Indian Harbour Beach | Banana River | N/A | BR3-5, BR7 | 0.59 | 0.64 | 0.13204 | 9.5208 | 1.3992 | 1.2571 | 0.18475 | 1210 | Fixed Single Family Units | IHB-09 | Gleason Park Irrigation | Stormwater reuse | 128.8767 | City of Indian Harbour Beach | Not provided | Gleason Park Irrigation (BC-34, IHB-07, IHB-19, IHB-37) | Not provided. | Reclaimed Water | Completed | Prior to 2013 | 48 | 8 | B | 129 | N/A | N/A | Not provided | Not provided | N/A | Structural | 2013 | Banana River Lagoon | Not provided | Not provided | Not provided | Not Credited | yes | 90.5064 | 534.3378
1876 | City of Indian Harbour Beach | Banana River | N/A | BR3-5, BR7 | 0.59 | 0.64 | 0.030577 | 9.5208 | 1.3992 | 0.29112 | 0.042784 | 1210 | Fixed Single Family Units | IHB-09 | Gleason Park Irrigation | Stormwater reuse | 128.8767 | City of Indian Harbour Beach | Not provided | Gleason Park Irrigation (BC-34, IHB-07, IHB-19, IHB-37) | Not provided. | Reclaimed Water | Completed | Prior to 2013 | 48 | 8 | B | 129 | N/A | N/A | Not provided | Not provided | N/A | Structural | 2013 | Banana River Lagoon | Not provided | Not provided | Not provided | Not Credited | yes | 53.7954 | 123.7418
1877 | City of Indian Harbour Beach | Banana River | N/A | BR3-5, BR7 | 0.59 | 0.64 | 0.013027 | 9.5208 | 1.3992 | 0.12402 | 0.018227 | 1210 | Fixed Single Family Units | IHB-09 | Gleason Park Irrigation | Stormwater reuse | 128.8767 | City of Indian Harbour Beach | Not provided | Gleason Park Irrigation (BC-34, IHB-07, IHB-19, IHB-37) | Not provided. | Reclaimed Water | Completed | Prior to 2013 | 48 | 8 | B | 129 | N/A | N/A | Not provided | Not provided | N/A | Structural | 2013 | Banana River Lagoon | Not provided | Not provided | Not provided | Not Credited | yes | 35.1072 | 52.717
1878 | City of Indian Harbour Beach | Banana River | N/A | BR3-5, BR7 | 0.59 | 0.64 | 0.05373 | 9.5208 | 1.3992 | 0.51155 | 0.07518 | 1210 | Fixed Single Family Units | IHB-09 | Gleason Park Irrigation | Stormwater reuse | 128.8767 | City of Indian Harbour Beach | Not provided | Gleason Park Irrigation (BC-34, IHB-07, IHB-19, IHB-37) | Not provided. | Reclaimed Water | Completed | Prior to 2013 | 48 | 8 | B | 129 | N/A | N/A | Not provided | Not provided | N/A | Structural | 2013 | Banana River Lagoon | Not provided | Not provided | Not provided | Not Credited | yes | 67.9233 | 217.4394
1879 | City of Indian Harbour Beach | Banana River | N/A | BR3-5, BR7 | 0.59 | 0.64 | 0.026109 | 9.5208 | 1.3992 | 0.24858 | 0.036532 | 1210 | Fixed Single Family Units | IHB-09 | Gleason Park Irrigation | Stormwater reuse | 128.8767 | City of Indian Harbour Beach | Not provided | Gleason Park Irrigation (BC-34, IHB-07, IHB-19, IHB-37) | Not provided. | Reclaimed Water | Completed | Prior to 2013 | 48 | 8 | B | 129 | N/A | N/A | Not provided | Not provided | N/A | Structural | 2013 | Banana River Lagoon | Not provided | Not provided | Not provided | Not Credited | yes | 51.3652 | 105.6607
1880 | City of Indian Harbour Beach | Banana River | N/A | BR3-5, BR7 | 0.59 | 0.64 | 0.10772 | 0 | 0 | 0 | 0 | 1390 | High Density Under Construction | IHB-09 | Gleason Park Irrigation | Stormwater reuse | 128.8767 | City of Indian Harbour Beach | Not provided | Gleason Park Irrigation (BC-34, IHB-07, IHB-19, IHB-37) | Not provided. | Reclaimed Water | Completed | Prior to 2013 | 48 | 8 | B | 129 | N/A | N/A | Not provided | Not provided | N/A | Structural | 2013 | Banana River Lagoon | Not provided | Not provided | Not provided | Not Credited | yes | 189.7916 | 435.9213
1881 | Natural Lands | Banana River | N/A | BR3-5, BR7 | 0.59 | 0.64 | 0.34049 | 0 | 0 | 0 | 0 | 5300 | Reservoirs | IHB-09 | Gleason Park Irrigation | Stormwater reuse | 128.8767 | City of Indian Harbour Beach | Not provided | Gleason Park Irrigation (BC-34, IHB-07, IHB-19, IHB-37) | Not provided. | Reclaimed Water | Completed | Prior to 2013 | 48 | 8 | B | 129 | N/A | N/A | Not provided | Not provided | N/A | Structural | 2013 | Banana River Lagoon | Not provided | Not provided | Not provided | Not Credited | yes | 158.7938 | 1377.9259
1882 | City of Indian Harbour Beach | Banana River | N/A | BR3-5, BR7 | 0.59 | 0.64 | 0.14939 | 0 | 0 | 0 | 0 | 8370 | Surface Water Collection Basin | IHB-09 | Gleason Park Irrigation | Stormwater reuse | 128.8767 | City of Indian Harbour Beach | Not provided | Gleason Park Irrigation (BC-34, IHB-07, IHB-19, IHB-37) | Not provided. | Reclaimed Water | Completed | Prior to 2013 | 48 | 8 | B | 129 | N/A | N/A | Not provided | Not provided | N/A | Structural | 2013 | Banana River Lagoon | Not provided | Not provided | Not provided | Not Credited | yes | 218.473 | 604.5706
1883 | City of Indian Harbour Beach | Banana River | N/A | BR3-5, BR7 | 0.59 | 0.64 | 0.020159 | 0 | 0 | 0 | 0 | 1300 | Residential, High Density | IHB-09 | Gleason Park Irrigation | Stormwater reuse | 128.8767 | City of Indian Harbour Beach | Not provided | Gleason Park Irrigation (BC-34, IHB-07, IHB-19, IHB-37) | Not provided. | Reclaimed Water | Completed | Prior to 2013 | 48 | 8 | B | 129 | N/A | N/A | Not provided | Not provided | N/A | Structural | 2013 | Banana River Lagoon | Not provided | Not provided | Not provided | Not Credited | yes | 49.2372 | 81.5822
1884 | City of Indian Harbour Beach | Banana River | N/A | BR3-5, BR7 | 0.59 | 0.64 | 0.12835 | 11.1192 | 2.1071 | 1.4271 | 0.27044 | 1300 | Residential, High Density | IHB-09 | Gleason Park Irrigation | Stormwater reuse | 128.8767 | City of Indian Harbour Beach | Not provided | Gleason Park Irrigation (BC-34, IHB-07, IHB-19, IHB-37) | Not provided. | Reclaimed Water | Completed | Prior to 2013 | 48 | 8 | B | 129 | N/A | N/A | Not provided | Not provided | N/A | Structural | 2013 | Banana River Lagoon | Not provided | Not provided | Not provided | Not Credited | yes | 120.8397 | 519.4153
1885 | City of Indian Harbour Beach | Banana River | N/A | BR3-5, BR7 | 0.59 | 0.64 | 0.45874 | 11.1192 | 2.1071 | 5.1009 | 0.96661 | 1340 | Residential, High density; Multiple Dwelling Units, High Rise <Three stories or more> | IHB-09 | Gleason Park Irrigation | Stormwater reuse | 128.8767 | City of Indian Harbour Beach | Not provided | Gleason Park Irrigation (BC-34, IHB-07, IHB-19, IHB-37) | Not provided. | Reclaimed Water | Completed | Prior to 2013 | 48 | 8 | B | 129 | N/A | N/A | Not provided | Not provided | N/A | Structural | 2013 | Banana River Lagoon | Not provided | Not provided | Not provided | Not Credited | yes | 174.2905 | 1856.4741
1886 | City of Indian Harbour Beach | Banana River | N/A | BR3-5, BR7 | 0.59 | 0.64 | 0.13546 | 9.5257 | 1.3999 | 1.2903 | 0.18963 | 1200 | Residential, Medium Density-Two-five dwellingunits per acre | IHB-09 | Gleason Park Irrigation | Stormwater reuse | 128.8767 | City of Indian Harbour Beach | Not provided | Gleason Park Irrigation (BC-34, IHB-07, IHB-19, IHB-37) | Not provided. | Reclaimed Water | Completed | Prior to 2013 | 48 | 8 | B | 129 | N/A | N/A | Not provided | Not provided | N/A | Structural | 2013 | Banana River Lagoon | Not provided | Not provided | Not provided | Not Credited | yes | 121.9612 | 548.1844
1887 | City of Indian Harbour Beach | Banana River | N/A | BR3-5, BR7 | 0.59 | 0.64 | 0.012163 | 9.5257 | 1.3999 | 0.11587 | 0.017028 | 1200 | Residential, Medium Density-Two-five dwellingunits per acre | IHB-09 | Gleason Park Irrigation | Stormwater reuse | 128.8767 | City of Indian Harbour Beach | Not provided | Gleason Park Irrigation (BC-34, IHB-07, IHB-19, IHB-37) | Not provided. | Reclaimed Water | Completed | Prior to 2013 | 48 | 8 | B | 129 | N/A | N/A | Not provided | Not provided | N/A | Structural | 2013 | Banana River Lagoon | Not provided | Not provided | Not provided | Not Credited | yes | 31.4008 | 49.2235
1888 | City of Indian Harbour Beach | Banana River | N/A | BR3-5, BR7 | 0.59 | 0.64 | 0.082829 | 9.5257 | 1.3999 | 0.78901 | 0.11596 | 1210 | Fixed Single Family Units | IHB-09 | Gleason Park Irrigation | Stormwater reuse | 128.8767 | City of Indian Harbour Beach | Not provided | Gleason Park Irrigation (BC-34, IHB-07, IHB-19, IHB-37) | Not provided. | Reclaimed Water | Completed | Prior to 2013 | 48 | 8 | B | 129 | N/A | N/A | Not provided | Not provided | N/A | Structural | 2013 | Banana River Lagoon | Not provided | Not provided | Not provided | Not Credited | yes | 84.8905 | 335.1981
1889 | City of Indian Harbour Beach | Banana River | N/A | BR3-5, BR7 | 0.59 | 0.64 | 0.026367 | 9.5257 | 1.3999 | 0.25117 | 0.036913 | 1210 | Fixed Single Family Units | IHB-09 | Gleason Park Irrigation | Stormwater reuse | 128.8767 | City of Indian Harbour Beach | Not provided | Gleason Park Irrigation (BC-34, IHB-07, IHB-19, IHB-37) | Not provided. | Reclaimed Water | Completed | Prior to 2013 | 48 | 8 | B | 129 | N/A | N/A | Not provided | Not provided | N/A | Structural | 2013 | Banana River Lagoon | Not provided | Not provided | Not provided | Not Credited | yes | 45.9706 | 106.7051
1890 | City of Indian Harbour Beach | Banana River | N/A | BR3-5, BR7 | 0.59 | 0.64 | 0.18081 | 9.5257 | 1.3999 | 1.7224 | 0.25313 | 1210 | Fixed Single Family Units | IHB-09 | Gleason Park Irrigation | Stormwater reuse | 128.8767 | City of Indian Harbour Beach | Not provided | Gleason Park Irrigation (BC-34, IHB-07, IHB-19, IHB-37) | Not provided. | Reclaimed Water | Completed | Prior to 2013 | 48 | 8 | B | 129 | N/A | N/A | Not provided | Not provided | N/A | Structural | 2013 | Banana River Lagoon | Not provided | Not provided | Not provided | Not Credited | yes | 109.6986 | 731.724
1891 | City of Indian Harbour Beach | Banana River | N/A | BR3-5, BR7 | 0.59 | 0.64 | 0.13125 | 9.5257 | 1.3999 | 1.2503 | 0.18374 | 1210 | Fixed Single Family Units | IHB-09 | Gleason Park Irrigation | Stormwater reuse | 128.8767 | City of Indian Harbour Beach | Not provided | Gleason Park Irrigation (BC-34, IHB-07, IHB-19, IHB-37) | Not provided. | Reclaimed Water | Completed | Prior to 2013 | 48 | 8 | B | 129 | N/A | N/A | Not provided | Not provided | N/A | Structural | 2013 | Banana River Lagoon | Not provided | Not provided | Not provided | Not Credited | yes | 97.1615 | 531.1584
1892 | City of Indian Harbour Beach | Banana River | N/A | BR3-5, BR7 | 0.59 | 0.64 | 0.018595 | 9.5257 | 1.3999 | 0.17713 | 0.026032 | 1210 | Fixed Single Family Units | IHB-09 | Gleason Park Irrigation | Stormwater reuse | 128.8767 | City of Indian Harbour Beach | Not provided | Gleason Park Irrigation (BC-34, IHB-07, IHB-19, IHB-37) | Not provided. | Reclaimed Water | Completed | Prior to 2013 | 48 | 8 | B | 129 | N/A | N/A | Not provided | Not provided | N/A | Structural | 2013 | Banana River Lagoon | Not provided | Not provided | Not provided | Not Credited | yes | 39.0166 | 75.2524
1893 | City of Indian Harbour Beach | Banana River | N/A | BR3-5, BR7 | 0.59 | 0.64 | 0.030284 | 9.5257 | 1.3999 | 0.28848 | 0.042395 | 1210 | Fixed Single Family Units | IHB-09 | Gleason Park Irrigation | Stormwater reuse | 128.8767 | City of Indian Harbour Beach | Not provided | Gleason Park Irrigation (BC-34, IHB-07, IHB-19, IHB-37) | Not provided. | Reclaimed Water | Completed | Prior to 2013 | 48 | 8 | B | 129 | N/A | N/A | Not provided | Not provided | N/A | Structural | 2013 | Banana River Lagoon | Not provided | Not provided | Not provided | Not Credited | yes | 47.2388 | 122.5541
1894 | FDOT District 5 | North IRL | B | IR8-11 | 0.36 | 0.48 | 0.00055298 | 9.0875 | 1.2956 | 0.0050251 | 0.00071644 | 1410 | Retail Sales and Services | IHB-09 | Gleason Park Irrigation | Stormwater reuse | 128.8767 | City of Indian Harbour Beach | Not provided | Gleason Park Irrigation (BC-34, IHB-07, IHB-19, IHB-37) | Not provided. | Reclaimed Water | Completed | Prior to 2013 | 48 | 8 | B | 129 | N/A | N/A | Not provided | Not provided | N/A | Structural | 2013 | Banana River Lagoon | Not provided | Not provided | Not provided | Not Credited | yes | 6.2449 | 2.2378
1895 | City of Indian Harbour Beach | Banana River | N/A | BR3-5, BR7 | 0.59 | 0.64 | 0.085967 | 9.5278 | 1.4002 | 0.81908 | 0.12037 | 1200 | Residential, Medium Density-Two-five dwellingunits per acre | IHB-09 | Gleason Park Irrigation | Stormwater reuse | 128.8767 | City of Indian Harbour Beach | Not provided | Gleason Park Irrigation (BC-34, IHB-07, IHB-19, IHB-37) | Not provided. | Reclaimed Water | Completed | Prior to 2013 | 48 | 8 | B | 129 | N/A | N/A | Not provided | Not provided | N/A | Structural | 2013 | Banana River Lagoon | Not provided | Not provided | Not provided | Not Credited | yes | 200.4911 | 347.8958
1896 | City of Indian Harbour Beach | Banana River | N/A | BR3-5, BR7 | 0.59 | 0.64 | 0.10366 | 9.5278 | 1.4002 | 0.98762 | 0.14514 | 1210 | Fixed Single Family Units | IHB-09 | Gleason Park Irrigation | Stormwater reuse | 128.8767 | City of Indian Harbour Beach | Not provided | Gleason Park Irrigation (BC-34, IHB-07, IHB-19, IHB-37) | Not provided. | Reclaimed Water | Completed | Prior to 2013 | 48 | 8 | B | 129 | N/A | N/A | Not provided | Not provided | N/A | Structural | 2013 | Banana River Lagoon | Not provided | Not provided | Not provided | Not Credited | yes | 81.9422 | 419.483
1897 | City of Indian Harbour Beach | Banana River | N/A | BR3-5, BR7 | 0.59 | 0.64 | 0.13771 | 9.5278 | 1.4002 | 1.3121 | 0.19283 | 1210 | Fixed Single Family Units | IHB-09 | Gleason Park Irrigation | Stormwater reuse | 128.8767 | City of Indian Harbour Beach | Not provided | Gleason Park Irrigation (BC-34, IHB-07, IHB-19, IHB-37) | Not provided. | Reclaimed Water | Completed | Prior to 2013 | 48 | 8 | B | 129 | N/A | N/A | Not provided | Not provided | N/A | Structural | 2013 | Banana River Lagoon | Not provided | Not provided | Not provided | Not Credited | yes | 95.0621 | 557.3121
1898 | City of Indian Harbour Beach | Banana River | N/A | BR3-5, BR7 | 0.59 | 0.64 | 0.12606 | 9.5278 | 1.4002 | 1.2011 | 0.17651 | 1210 | Fixed Single Family Units | IHB-09 | Gleason Park Irrigation | Stormwater reuse | 128.8767 | City of Indian Harbour Beach | Not provided | Gleason Park Irrigation (BC-34, IHB-07, IHB-19, IHB-37) | Not provided. | Reclaimed Water | Completed | Prior to 2013 | 48 | 8 | B | 129 | N/A | N/A | Not provided | Not provided | N/A | Structural | 2013 | Banana River Lagoon | Not provided | Not provided | Not provided | Not Credited | yes | 91.4327 | 510.1352
1899 | City of Indian Harbour Beach | Banana River | N/A | BR3-5, BR7 | 0.59 | 0.64 | 0.16437 | 9.5278 | 1.4002 | 1.5661 | 0.23015 | 1210 | Fixed Single Family Units | IHB-09 | Gleason Park Irrigation | Stormwater reuse | 128.8767 | City of Indian Harbour Beach | Not provided | Gleason Park Irrigation (BC-34, IHB-07, IHB-19, IHB-37) | Not provided. | Reclaimed Water | Completed | Prior to 2013 | 48 | 8 | B | 129 | N/A | N/A | Not provided | Not provided | N/A | Structural | 2013 | Banana River Lagoon | Not provided | Not provided | Not provided | Not Credited | yes | 103.2262 | 665.1739
1900 | City of Indian Harbour Beach | Banana River | N/A | BR3-5, BR7 | 0.59 | 0.64 | 0.12835 | 10.9868 | 2.0654 | 1.4102 | 0.2651 | 1300 | Residential, High Density | IHB-09 | Gleason Park Irrigation | Stormwater reuse | 128.8767 | City of Indian Harbour Beach | Not provided | Gleason Park Irrigation (BC-34, IHB-07, IHB-19, IHB-37) | Not provided. | Reclaimed Water | Completed | Prior to 2013 | 48 | 8 | B | 129 | N/A | N/A | Not provided | Not provided | N/A | Structural | 2013 | Banana River Lagoon | Not provided | Not provided | Not provided | Not Credited | yes | 120.8397 | 519.418
1901 | City of Indian Harbour Beach | Banana River | N/A | BR3-5, BR7 | 0.59 | 0.64 | 0.43681 | 10.9868 | 2.0654 | 4.7991 | 0.90219 | 1340 | Residential, High density; Multiple Dwelling Units, High Rise <Three stories or more> | IHB-09 | Gleason Park Irrigation | Stormwater reuse | 128.8767 | City of Indian Harbour Beach | Not provided | Gleason Park Irrigation (BC-34, IHB-07, IHB-19, IHB-37) | Not provided. | Reclaimed Water | Completed | Prior to 2013 | 48 | 8 | B | 129 | N/A | N/A | Not provided | Not provided | N/A | Structural | 2013 | Banana River Lagoon | Not provided | Not provided | Not provided | Not Credited | yes | 170.74 | 1767.7124
1902 | City of Indian Harbour Beach | Banana River | N/A | BR3-5, BR7 | 0.59 | 0.64 | 0.092556 | 7.8861 | 1.054 | 0.72991 | 0.097552 | 1410 | Retail Sales and Services | IHB-09 | Gleason Park Irrigation | Stormwater reuse | 128.8767 | City of Indian Harbour Beach | Not provided | Gleason Park Irrigation (BC-34, IHB-07, IHB-19, IHB-37) | Not provided. | Reclaimed Water | Completed | Prior to 2013 | 48 | 8 | B | 129 | N/A | N/A | Not provided | Not provided | N/A | Structural | 2013 | Banana River Lagoon | Not provided | Not provided | Not provided | Not Credited | yes | 115.0205 | 374.5617
1903 | City of Indian Harbour Beach | Banana River | N/A | BR3-5, BR7 | 0.59 | 0.64 | 0.37477 | 7.8861 | 1.054 | 2.9555 | 0.395 | 1410 | Retail Sales and Services | IHB-09 | Gleason Park Irrigation | Stormwater reuse | 128.8767 | City of Indian Harbour Beach | Not provided | Gleason Park Irrigation (BC-34, IHB-07, IHB-19, IHB-37) | Not provided. | Reclaimed Water | Completed | Prior to 2013 | 48 | 8 | B | 129 | N/A | N/A | Not provided | Not provided | N/A | Structural | 2013 | Banana River Lagoon | Not provided | Not provided | Not provided | Not Credited | yes | 160.7037 | 1516.6434
1904 | City of Indian Harbour Beach | Banana River | N/A | BR3-5, BR7 | 0.59 | 0.64 | 0.15044 | 7.8861 | 1.054 | 1.1864 | 0.15856 | 1410 | Retail Sales and Services | IHB-09 | Gleason Park Irrigation | Stormwater reuse | 128.8767 | City of Indian Harbour Beach | Not provided | Gleason Park Irrigation (BC-34, IHB-07, IHB-19, IHB-37) | Not provided. | Reclaimed Water | Completed | Prior to 2013 | 48 | 8 | B | 129 | N/A | N/A | Not provided | Not provided | N/A | Structural | 2013 | Banana River Lagoon | Not provided | Not provided | Not provided | Not Credited | yes | 124.4278 | 608.7949
1905 | City of Indian Harbour Beach | Banana River | N/A | BR3-5, BR7 | 0.59 | 0.64 | 0.15411 | 9.5224 | 1.3994 | 1.4675 | 0.21567 | 1200 | Residential, Medium Density-Two-five dwellingunits per acre | IHB-09 | Gleason Park Irrigation | Stormwater reuse | 128.8767 | City of Indian Harbour Beach | Not provided | Gleason Park Irrigation (BC-34, IHB-07, IHB-19, IHB-37) | Not provided. | Reclaimed Water | Completed | Prior to 2013 | 48 | 8 | B | 129 | N/A | N/A | Not provided | Not provided | N/A | Structural | 2013 | Banana River Lagoon | Not provided | Not provided | Not provided | Not Credited | yes | 117.8383 | 623.6765
1906 | City of Indian Harbour Beach | Banana River | N/A | BR3-5, BR7 | 0.59 | 0.64 | 0.09548 | 9.5224 | 1.3994 | 0.90919 | 0.13362 | 1210 | Fixed Single Family Units | IHB-09 | Gleason Park Irrigation | Stormwater reuse | 128.8767 | City of Indian Harbour Beach | Not provided | Gleason Park Irrigation (BC-34, IHB-07, IHB-19, IHB-37) | Not provided. | Reclaimed Water | Completed | Prior to 2013 | 48 | 8 | B | 129 | N/A | N/A | Not provided | Not provided | N/A | Structural | 2013 | Banana River Lagoon | Not provided | Not provided | Not provided | Not Credited | yes | 82.538 | 386.3934
1907 | City of Indian Harbour Beach | Banana River | N/A | BR3-5, BR7 | 0.59 | 0.64 | 0.17182 | 9.5224 | 1.3994 | 1.6361 | 0.24045 | 1210 | Fixed Single Family Units | IHB-09 | Gleason Park Irrigation | Stormwater reuse | 128.8767 | City of Indian Harbour Beach | Not provided | Gleason Park Irrigation (BC-34, IHB-07, IHB-19, IHB-37) | Not provided. | Reclaimed Water | Completed | Prior to 2013 | 48 | 8 | B | 129 | N/A | N/A | Not provided | Not provided | N/A | Structural | 2013 | Banana River Lagoon | Not provided | Not provided | Not provided | Not Credited | yes | 111.704 | 695.3187
1908 | City of Indian Harbour Beach | Banana River | N/A | BR3-5, BR7 | 0.59 | 0.64 | 0.13507 | 9.5224 | 1.3994 | 1.2862 | 0.18902 | 1210 | Fixed Single Family Units | IHB-09 | Gleason Park Irrigation | Stormwater reuse | 128.8767 | City of Indian Harbour Beach | Not provided | Gleason Park Irrigation (BC-34, IHB-07, IHB-19, IHB-37) | Not provided. | Reclaimed Water | Completed | Prior to 2013 | 48 | 8 | B | 129 | N/A | N/A | Not provided | Not provided | N/A | Structural | 2013 | Banana River Lagoon | Not provided | Not provided | Not provided | Not Credited | yes | 106.8284 | 546.5978
1909 | City of Indian Harbour Beach | Banana River | N/A | BR3-5, BR7 | 0.59 | 0.64 | 0.020283 | 9.5224 | 1.3994 | 0.19314 | 0.028385 | 1210 | Fixed Single Family Units | IHB-09 | Gleason Park Irrigation | Stormwater reuse | 128.8767 | City of Indian Harbour Beach | Not provided | Gleason Park Irrigation (BC-34, IHB-07, IHB-19, IHB-37) | Not provided. | Reclaimed Water | Completed | Prior to 2013 | 48 | 8 | B | 129 | N/A | N/A | Not provided | Not provided | N/A | Structural | 2013 | Banana River Lagoon | Not provided | Not provided | Not provided | Not Credited | yes | 39.8799 | 82.0835
1910 | City of Indian Harbour Beach | Banana River | N/A | BR3-5, BR7 | 0.59 | 0.64 | 0.041002 | 9.5224 | 1.3994 | 0.39044 | 0.05738 | 1210 | Fixed Single Family Units | IHB-09 | Gleason Park Irrigation | Stormwater reuse | 128.8767 | City of Indian Harbour Beach | Not provided | Gleason Park Irrigation (BC-34, IHB-07, IHB-19, IHB-37) | Not provided. | Reclaimed Water | Completed | Prior to 2013 | 48 | 8 | B | 129 | N/A | N/A | Not provided | Not provided | N/A | Structural | 2013 | Banana River Lagoon | Not provided | Not provided | Not provided | Not Credited | yes | 60.9973 | 165.9299
1911 | City of Indian Harbour Beach | Banana River | N/A | BR3-5, BR7 | 0.59 | 0.64 | 0.42866 | 9.5252 | 1.3999 | 4.0831 | 0.60006 | 1200 | Residential, Medium Density-Two-five dwellingunits per acre | IHB-09 | Gleason Park Irrigation | Stormwater reuse | 128.8767 | City of Indian Harbour Beach | Not provided | Gleason Park Irrigation (BC-34, IHB-07, IHB-19, IHB-37) | Not provided. | Reclaimed Water | Completed | Prior to 2013 | 48 | 8 | B | 129 | N/A | N/A | Not provided | Not provided | N/A | Structural | 2013 | Banana River Lagoon | Not provided | Not provided | Not provided | Not Credited | yes | 180.4613 | 1734.7195
1912 | City of Indian Harbour Beach | Banana River | N/A | BR3-5, BR7 | 0.59 | 0.64 | 0.1094 | 9.5252 | 1.3999 | 1.042 | 0.15314 | 1210 | Fixed Single Family Units | IHB-09 | Gleason Park Irrigation | Stormwater reuse | 128.8767 | City of Indian Harbour Beach | Not provided | Gleason Park Irrigation (BC-34, IHB-07, IHB-19, IHB-37) | Not provided. | Reclaimed Water | Completed | Prior to 2013 | 48 | 8 | B | 129 | N/A | N/A | Not provided | Not provided | N/A | Structural | 2013 | Banana River Lagoon | Not provided | Not provided | Not provided | Not Credited | yes | 91.6661 | 442.7087
1913 | City of Indian Harbour Beach | Banana River | N/A | BR3-5, BR7 | 0.59 | 0.64 | 0.045188 | 9.5252 | 1.3999 | 0.43042 | 0.063256 | 1210 | Fixed Single Family Units | IHB-09 | Gleason Park Irrigation | Stormwater reuse | 128.8767 | City of Indian Harbour Beach | Not provided | Gleason Park Irrigation (BC-34, IHB-07, IHB-19, IHB-37) | Not provided. | Reclaimed Water | Completed | Prior to 2013 | 48 | 8 | B | 129 | N/A | N/A | Not provided | Not provided | N/A | Structural | 2013 | Banana River Lagoon | Not provided | Not provided | Not provided | Not Credited | yes | 74.051 | 182.8678
1914 | City of Indian Harbour Beach | Banana River | N/A | BR3-5, BR7 | 0.59 | 0.64 | 0.0109 | 9.5252 | 1.3999 | 0.10382 | 0.015258 | 1210 | Fixed Single Family Units | IHB-09 | Gleason Park Irrigation | Stormwater reuse | 128.8767 | City of Indian Harbour Beach | Not provided | Gleason Park Irrigation (BC-34, IHB-07, IHB-19, IHB-37) | Not provided. | Reclaimed Water | Completed | Prior to 2013 | 48 | 8 | B | 129 | N/A | N/A | Not provided | Not provided | N/A | Structural | 2013 | Banana River Lagoon | Not provided | Not provided | Not provided | Not Credited | yes | 49.5077 | 44.1102
1915 | City of Indian Harbour Beach | Banana River | N/A | BR3-5, BR7 | 0.59 | 0.64 | 0.0084103 | 9.5252 | 1.3999 | 0.08011 | 0.011773 | 1210 | Fixed Single Family Units | IHB-09 | Gleason Park Irrigation | Stormwater reuse | 128.8767 | City of Indian Harbour Beach | Not provided | Gleason Park Irrigation (BC-34, IHB-07, IHB-19, IHB-37) | Not provided. | Reclaimed Water | Completed | Prior to 2013 | 48 | 8 | B | 129 | N/A | N/A | Not provided | Not provided | N/A | Structural | 2013 | Banana River Lagoon | Not provided | Not provided | Not provided | Not Credited | yes | 31.3456 | 34.0354
1916 | City of Indian Harbour Beach | Banana River | N/A | BR3-5, BR7 | 0.59 | 0.64 | 0.0043347 | 9.5252 | 1.3999 | 0.041289 | 0.006068 | 1210 | Fixed Single Family Units | IHB-09 | Gleason Park Irrigation | Stormwater reuse | 128.8767 | City of Indian Harbour Beach | Not provided | Gleason Park Irrigation (BC-34, IHB-07, IHB-19, IHB-37) | Not provided. | Reclaimed Water | Completed | Prior to 2013 | 48 | 8 | B | 129 | N/A | N/A | Not provided | Not provided | N/A | Structural | 2013 | Banana River Lagoon | Not provided | Not provided | Not provided | Not Credited | yes | 30.7438 | 17.5419
1917 | City of Indian Harbour Beach | Banana River | N/A | BR3-5, BR7 | 0.59 | 0.64 | 0.0087173 | 9.5252 | 1.3999 | 0.083034 | 0.012203 | 1210 | Fixed Single Family Units | IHB-09 | Gleason Park Irrigation | Stormwater reuse | 128.8767 | City of Indian Harbour Beach | Not provided | Gleason Park Irrigation (BC-34, IHB-07, IHB-19, IHB-37) | Not provided. | Reclaimed Water | Completed | Prior to 2013 | 48 | 8 | B | 129 | N/A | N/A | Not provided | Not provided | N/A | Structural | 2013 | Banana River Lagoon | Not provided | Not provided | Not provided | Not Credited | yes | 30.4874 | 35.2776
1918 | City of Indian Harbour Beach | Banana River | N/A | BR3-5, BR7 | 0.59 | 0.64 | 0.0021594 | 9.5252 | 1.3999 | 0.020569 | 0.0030229 | 1210 | Fixed Single Family Units | IHB-09 | Gleason Park Irrigation | Stormwater reuse | 128.8767 | City of Indian Harbour Beach | Not provided | Gleason Park Irrigation (BC-34, IHB-07, IHB-19, IHB-37) | Not provided. | Reclaimed Water | Completed | Prior to 2013 | 48 | 8 | B | 129 | N/A | N/A | Not provided | Not provided | N/A | Structural | 2013 | Banana River Lagoon | Not provided | Not provided | Not provided | Not Credited | yes | 17.142 | 8.7388
1919 | City of Indian Harbour Beach | Banana River | N/A | BR3-5, BR7 | 0.59 | 0.64 | 0.13685 | 9.5208 | 1.3992 | 1.3029 | 0.19149 | 1200 | Residential, Medium Density-Two-five dwellingunits per acre | IHB-09 | Gleason Park Irrigation | Stormwater reuse | 128.8767 | City of Indian Harbour Beach | Not provided | Gleason Park Irrigation (BC-34, IHB-07, IHB-19, IHB-37) | Not provided. | Reclaimed Water | Completed | Prior to 2013 | 48 | 8 | B | 129 | N/A | N/A | Not provided | Not provided | N/A | Structural | 2013 | Banana River Lagoon | Not provided | Not provided | Not provided | Not Credited | yes | 135.5547 | 553.8219
1920 | City of Indian Harbour Beach | Banana River | N/A | BR3-5, BR7 | 0.59 | 0.64 | 0.17881 | 9.5208 | 1.3992 | 1.7024 | 0.2502 | 1210 | Fixed Single Family Units | IHB-09 | Gleason Park Irrigation | Stormwater reuse | 128.8767 | City of Indian Harbour Beach | Not provided | Gleason Park Irrigation (BC-34, IHB-07, IHB-19, IHB-37) | Not provided. | Reclaimed Water | Completed | Prior to 2013 | 48 | 8 | B | 129 | N/A | N/A | Not provided | Not provided | N/A | Structural | 2013 | Banana River Lagoon | Not provided | Not provided | Not provided | Not Credited | yes | 105.9156 | 723.6316
1921 | City of Indian Harbour Beach | Banana River | N/A | BR3-5, BR7 | 0.59 | 0.64 | 0.0010717 | 9.5208 | 1.3992 | 0.010203 | 0.0014995 | 1210 | Fixed Single Family Units | IHB-09 | Gleason Park Irrigation | Stormwater reuse | 128.8767 | City of Indian Harbour Beach | Not provided | Gleason Park Irrigation (BC-34, IHB-07, IHB-19, IHB-37) | Not provided. | Reclaimed Water | Completed | Prior to 2013 | 48 | 8 | B | 129 | N/A | N/A | Not provided | Not provided | N/A | Structural | 2013 | Banana River Lagoon | Not provided | Not provided | Not provided | Not Credited | yes | 10.0635 | 4.337
1922 | City of Indian Harbour Beach | Banana River | N/A | BR3-5, BR7 | 0.59 | 0.64 | 0.096956 | 9.5208 | 1.3992 | 0.9231 | 0.13566 | 1210 | Fixed Single Family Units | IHB-09 | Gleason Park Irrigation | Stormwater reuse | 128.8767 | City of Indian Harbour Beach | Not provided | Gleason Park Irrigation (BC-34, IHB-07, IHB-19, IHB-37) | Not provided. | Reclaimed Water | Completed | Prior to 2013 | 48 | 8 | B | 129 | N/A | N/A | Not provided | Not provided | N/A | Structural | 2013 | Banana River Lagoon | Not provided | Not provided | Not provided | Not Credited | yes | 81.0038 | 392.3677
1923 | City of Indian Harbour Beach | Banana River | N/A | BR3-5, BR7 | 0.59 | 0.64 | 0.20402 | 9.5208 | 1.3992 | 1.9425 | 0.28547 | 1210 | Fixed Single Family Units | IHB-09 | Gleason Park Irrigation | Stormwater reuse | 128.8767 | City of Indian Harbour Beach | Not provided | Gleason Park Irrigation (BC-34, IHB-07, IHB-19, IHB-37) | Not provided. | Reclaimed Water | Completed | Prior to 2013 | 48 | 8 | B | 129 | N/A | N/A | Not provided | Not provided | N/A | Structural | 2013 | Banana River Lagoon | Not provided | Not provided | Not provided | Not Credited | yes | 113.7007 | 825.6528
1924 | City of Indian Harbour Beach | Banana River | N/A | BR3-5, BR7 | 0.59 | 0.64 | 4.6689e-05 | 9.5208 | 1.3992 | 0.00044452 | 6.5328e-05 | 1210 | Fixed Single Family Units | IHB-09 | Gleason Park Irrigation | Stormwater reuse | 128.8767 | City of Indian Harbour Beach | Not provided | Gleason Park Irrigation (BC-34, IHB-07, IHB-19, IHB-37) | Not provided. | Reclaimed Water | Completed | Prior to 2013 | 48 | 8 | B | 129 | N/A | N/A | Not provided | Not provided | N/A | Structural | 2013 | Banana River Lagoon | Not provided | Not provided | Not provided | Not Credited | yes | 2.1642 | 0.18894
1925 | City of Indian Harbour Beach | Banana River | N/A | BR3-5, BR7 | 0.59 | 0.64 | 0.0048285 | 9.1695 | 1.3199 | 0.044275 | 0.006373 | 1750 | Governmental | IHB-09 | Gleason Park Irrigation | Stormwater reuse | 128.8767 | City of Indian Harbour Beach | Not provided | Gleason Park Irrigation (BC-34, IHB-07, IHB-19, IHB-37) | Not provided. | Reclaimed Water | Completed | Prior to 2013 | 48 | 8 | B | 129 | N/A | N/A | Not provided | Not provided | N/A | Structural | 2013 | Banana River Lagoon | Not provided | Not provided | Not provided | Not Credited | yes | 32.6567 | 19.5401
1926 | City of Indian Harbour Beach | Banana River | N/A | BR3-5, BR7 | 0.59 | 0.64 | 0.053878 | 9.5328 | 1.401 | 0.5136 | 0.07548 | 1200 | Residential, Medium Density-Two-five dwellingunits per acre | IHB-09 | Gleason Park Irrigation | Stormwater reuse | 128.8767 | City of Indian Harbour Beach | Not provided | Gleason Park Irrigation (BC-34, IHB-07, IHB-19, IHB-37) | Not provided. | Reclaimed Water | Completed | Prior to 2013 | 48 | 8 | B | 129 | N/A | N/A | Not provided | Not provided | N/A | Structural | 2013 | Banana River Lagoon | Not provided | Not provided | Not provided | Not Credited | yes | 108.7665 | 218.0346
1927 | City of Indian Harbour Beach | Banana River | N/A | BR3-5, BR7 | 0.59 | 0.64 | 0.027087 | 9.5328 | 1.401 | 0.25821 | 0.037947 | 1210 | Fixed Single Family Units | IHB-09 | Gleason Park Irrigation | Stormwater reuse | 128.8767 | City of Indian Harbour Beach | Not provided | Gleason Park Irrigation (BC-34, IHB-07, IHB-19, IHB-37) | Not provided. | Reclaimed Water | Completed | Prior to 2013 | 48 | 8 | B | 129 | N/A | N/A | Not provided | Not provided | N/A | Structural | 2013 | Banana River Lagoon | Not provided | Not provided | Not provided | Not Credited | yes | 46.3386 | 109.6152
1928 | City of Indian Harbour Beach | Banana River | N/A | BR3-5, BR7 | 0.59 | 0.64 | 0.096127 | 9.5328 | 1.401 | 0.91636 | 0.13467 | 1210 | Fixed Single Family Units | IHB-09 | Gleason Park Irrigation | Stormwater reuse | 128.8767 | City of Indian Harbour Beach | Not provided | Gleason Park Irrigation (BC-34, IHB-07, IHB-19, IHB-37) | Not provided. | Reclaimed Water | Completed | Prior to 2013 | 48 | 8 | B | 129 | N/A | N/A | Not provided | Not provided | N/A | Structural | 2013 | Banana River Lagoon | Not provided | Not provided | Not provided | Not Credited | yes | 79.744 | 389.0121
1929 | City of Indian Harbour Beach | Banana River | N/A | BR3-5, BR7 | 0.59 | 0.64 | 0.090489 | 9.5328 | 1.401 | 0.86261 | 0.12677 | 1210 | Fixed Single Family Units | IHB-09 | Gleason Park Irrigation | Stormwater reuse | 128.8767 | City of Indian Harbour Beach | Not provided | Gleason Park Irrigation (BC-34, IHB-07, IHB-19, IHB-37) | Not provided. | Reclaimed Water | Completed | Prior to 2013 | 48 | 8 | B | 129 | N/A | N/A | Not provided | Not provided | N/A | Structural | 2013 | Banana River Lagoon | Not provided | Not provided | Not provided | Not Credited | yes | 76.7553 | 366.1966
1930 | City of Indian Harbour Beach | Banana River | N/A | BR3-5, BR7 | 0.59 | 0.64 | 0.0090163 | 9.5328 | 1.401 | 0.08595 | 0.012631 | 1210 | Fixed Single Family Units | IHB-09 | Gleason Park Irrigation | Stormwater reuse | 128.8767 | City of Indian Harbour Beach | Not provided | Gleason Park Irrigation (BC-34, IHB-07, IHB-19, IHB-37) | Not provided. | Reclaimed Water | Completed | Prior to 2013 | 48 | 8 | B | 129 | N/A | N/A | Not provided | Not provided | N/A | Structural | 2013 | Banana River Lagoon | Not provided | Not provided | Not provided | Not Credited | yes | 60.4119 | 36.4875
1931 | City of Indian Harbour Beach | Banana River | N/A | BR3-5, BR7 | 0.59 | 0.64 | 0.1722 | 9.5328 | 1.401 | 1.6415 | 0.24124 | 1210 | Fixed Single Family Units | IHB-09 | Gleason Park Irrigation | Stormwater reuse | 128.8767 | City of Indian Harbour Beach | Not provided | Gleason Park Irrigation (BC-34, IHB-07, IHB-19, IHB-37) | Not provided. | Reclaimed Water | Completed | Prior to 2013 | 48 | 8 | B | 129 | N/A | N/A | Not provided | Not provided | N/A | Structural | 2013 | Banana River Lagoon | Not provided | Not provided | Not provided | Not Credited | yes | 105.9874 | 696.8553
1932 | City of Indian Harbour Beach | Banana River | N/A | BR3-5, BR7 | 0.59 | 0.64 | 0.16846 | 9.5328 | 1.401 | 1.6059 | 0.236 | 1210 | Fixed Single Family Units | IHB-09 | Gleason Park Irrigation | Stormwater reuse | 128.8767 | City of Indian Harbour Beach | Not provided | Gleason Park Irrigation (BC-34, IHB-07, IHB-19, IHB-37) | Not provided. | Reclaimed Water | Completed | Prior to 2013 | 48 | 8 | B | 129 | N/A | N/A | Not provided | Not provided | N/A | Structural | 2013 | Banana River Lagoon | Not provided | Not provided | Not provided | Not Credited | yes | 104.4269 | 681.7254
1933 | City of Indian Harbour Beach | Banana River | N/A | BR3-5, BR7 | 0.59 | 0.64 | 0.00051229 | 9.5328 | 1.401 | 0.0048836 | 0.0007177 | 1210 | Fixed Single Family Units | IHB-09 | Gleason Park Irrigation | Stormwater reuse | 128.8767 | City of Indian Harbour Beach | Not provided | Gleason Park Irrigation (BC-34, IHB-07, IHB-19, IHB-37) | Not provided. | Reclaimed Water | Completed | Prior to 2013 | 48 | 8 | B | 129 | N/A | N/A | Not provided | Not provided | N/A | Structural | 2013 | Banana River Lagoon | Not provided | Not provided | Not provided | Not Credited | yes | 18.3376 | 2.0732
1934 | Natural Lands | Banana River | N/A | BR3-5, BR7 | 0.59 | 0.64 | 0.055019 | 7.3907 | 1.0601 | 0.40662 | 0.058328 | 4200 | Upland Hardwood Forest | IHB-09 | Gleason Park Irrigation | Stormwater reuse | 128.8767 | City of Indian Harbour Beach | Not provided | Gleason Park Irrigation (BC-34, IHB-07, IHB-19, IHB-37) | Not provided. | Reclaimed Water | Completed | Prior to 2013 | 48 | 8 | B | 129 | N/A | N/A | Not provided | Not provided | N/A | Structural | 2013 | Banana River Lagoon | Not provided | Not provided | Not provided | Not Credited | yes | 108.9768 | 222.6525
1935 | City of Indian Harbour Beach | Banana River | N/A | BR3-5, BR7 | 0.59 | 0.64 | 0.43535 | 7.3907 | 1.0601 | 3.2175 | 0.46153 | 1750 | Governmental | IHB-09 | Gleason Park Irrigation | Stormwater reuse | 128.8767 | City of Indian Harbour Beach | Not provided | Gleason Park Irrigation (BC-34, IHB-07, IHB-19, IHB-37) | Not provided. | Reclaimed Water | Completed | Prior to 2013 | 48 | 8 | B | 129 | N/A | N/A | Not provided | Not provided | N/A | Structural | 2013 | Banana River Lagoon | Not provided | Not provided | Not provided | Not Credited | yes | 170.5116 | 1761.786
1936 | City of Indian Harbour Beach | Banana River | N/A | BR3-5, BR7 | 0.59 | 0.64 | 0.60311 | 7.3336 | 0.99639 | 4.423 | 0.60094 | 1750 | Governmental | IHB-09 | Gleason Park Irrigation | Stormwater reuse | 128.8767 | City of Indian Harbour Beach | Not provided | Gleason Park Irrigation (BC-34, IHB-07, IHB-19, IHB-37) | Not provided. | Reclaimed Water | Completed | Prior to 2013 | 48 | 8 | B | 129 | N/A | N/A | Not provided | Not provided | N/A | Structural | 2013 | Banana River Lagoon | Not provided | Not provided | Not provided | Not Credited | yes | 197.6731 | 2440.7009
1937 | City of Indian Harbour Beach | Banana River | N/A | BR3-5, BR7 | 0.59 | 0.64 | 0.11275 | 9.7659 | 1.7943 | 1.1011 | 0.20231 | 1300 | Residential, High Density | IHB-09 | Gleason Park Irrigation | Stormwater reuse | 128.8767 | City of Indian Harbour Beach | Not provided | Gleason Park Irrigation (BC-34, IHB-07, IHB-19, IHB-37) | Not provided. | Reclaimed Water | Completed | Prior to 2013 | 48 | 8 | B | 129 | N/A | N/A | Not provided | Not provided | N/A | Structural | 2013 | Banana River Lagoon | Not provided | Not provided | Not provided | Not Credited | yes | 88.9865 | 456.2776
1938 | City of Indian Harbour Beach | Banana River | N/A | BR3-5, BR7 | 0.59 | 0.64 | 0.22545 | 9.7659 | 1.7943 | 2.2017 | 0.40453 | 1340 | Residential, High density; Multiple Dwelling Units, High Rise <Three stories or more> | IHB-09 | Gleason Park Irrigation | Stormwater reuse | 128.8767 | City of Indian Harbour Beach | Not provided | Gleason Park Irrigation (BC-34, IHB-07, IHB-19, IHB-37) | Not provided. | Reclaimed Water | Completed | Prior to 2013 | 48 | 8 | B | 129 | N/A | N/A | Not provided | Not provided | N/A | Structural | 2013 | Banana River Lagoon | Not provided | Not provided | Not provided | Not Credited | yes | 121.704 | 912.3701
1939 | City of Indian Harbour Beach | Banana River | N/A | BR3-5, BR7 | 0.59 | 0.64 | 0.00064305 | 7.3211 | 0.99546 | 0.0047078 | 0.00064013 | 1210 | Fixed Single Family Units | IHB-09 | Gleason Park Irrigation | Stormwater reuse | 128.8767 | City of Indian Harbour Beach | Not provided | Gleason Park Irrigation (BC-34, IHB-07, IHB-19, IHB-37) | Not provided. | Reclaimed Water | Completed | Prior to 2013 | 48 | 8 | B | 129 | N/A | N/A | Not provided | Not provided | N/A | Structural | 2013 | Banana River Lagoon | Not provided | Not provided | Not provided | Not Credited | yes | 20.5454 | 2.6023
1940 | City of Indian Harbour Beach | Banana River | N/A | BR3-5, BR7 | 0.59 | 0.64 | 0.0012758 | 7.3211 | 0.99546 | 0.0093406 | 0.00127 | 1210 | Fixed Single Family Units | IHB-09 | Gleason Park Irrigation | Stormwater reuse | 128.8767 | City of Indian Harbour Beach | Not provided | Gleason Park Irrigation (BC-34, IHB-07, IHB-19, IHB-37) | Not provided. | Reclaimed Water | Completed | Prior to 2013 | 48 | 8 | B | 129 | N/A | N/A | Not provided | Not provided | N/A | Structural | 2013 | Banana River Lagoon | Not provided | Not provided | Not provided | Not Credited | yes | 16.8361 | 5.1631
1941 | City of Indian Harbour Beach | Banana River | N/A | BR3-5, BR7 | 0.59 | 0.64 | 0.61584 | 7.3211 | 0.99546 | 4.5087 | 0.61305 | 1750 | Governmental | IHB-09 | Gleason Park Irrigation | Stormwater reuse | 128.8767 | City of Indian Harbour Beach | Not provided | Gleason Park Irrigation (BC-34, IHB-07, IHB-19, IHB-37) | Not provided. | Reclaimed Water | Completed | Prior to 2013 | 48 | 8 | B | 129 | N/A | N/A | Not provided | Not provided | N/A | Structural | 2013 | Banana River Lagoon | Not provided | Not provided | Not provided | Not Credited | yes | 199.2064 | 2492.2345
1942 | City of Indian Harbour Beach | Banana River | N/A | BR3-5, BR7 | 0.59 | 0.64 | 0.12218 | 0 | 0 | 0 | 0 | 1390 | High Density Under Construction | IHB-09 | Gleason Park Irrigation | Stormwater reuse | 128.8767 | City of Indian Harbour Beach | Not provided | Gleason Park Irrigation (BC-34, IHB-07, IHB-19, IHB-37) | Not provided. | Reclaimed Water | Completed | Prior to 2013 | 48 | 8 | B | 129 | N/A | N/A | Not provided | Not provided | N/A | Structural | 2013 | Banana River Lagoon | Not provided | Not provided | Not provided | Not Credited | yes | 188.6728 | 494.4467
1943 | Natural Lands | Banana River | N/A | BR3-5, BR7 | 0.59 | 0.64 | 0.32756 | 0 | 0 | 0 | 0 | 5300 | Reservoirs | IHB-09 | Gleason Park Irrigation | Stormwater reuse | 128.8767 | City of Indian Harbour Beach | Not provided | Gleason Park Irrigation (BC-34, IHB-07, IHB-19, IHB-37) | Not provided. | Reclaimed Water | Completed | Prior to 2013 | 48 | 8 | B | 129 | N/A | N/A | Not provided | Not provided | N/A | Structural | 2013 | Banana River Lagoon | Not provided | Not provided | Not provided | Not Credited | yes | 152.6153 | 1325.5833
1944 | City of Indian Harbour Beach | Banana River | N/A | BR3-5, BR7 | 0.59 | 0.64 | 0.16802 | 0 | 0 | 0 | 0 | 8370 | Surface Water Collection Basin | IHB-09 | Gleason Park Irrigation | Stormwater reuse | 128.8767 | City of Indian Harbour Beach | Not provided | Gleason Park Irrigation (BC-34, IHB-07, IHB-19, IHB-37) | Not provided. | Reclaimed Water | Completed | Prior to 2013 | 48 | 8 | B | 129 | N/A | N/A | Not provided | Not provided | N/A | Structural | 2013 | Banana River Lagoon | Not provided | Not provided | Not provided | Not Credited | yes | 228.3159 | 679.97
1945 | City of Indian Harbour Beach | Banana River | N/A | BR3-5, BR7 | 0.59 | 0.64 | 0.093472 | 9.5199 | 1.3991 | 0.88985 | 0.13078 | 1200 | Residential, Medium Density-Two-five dwellingunits per acre | IHB-09 | Gleason Park Irrigation | Stormwater reuse | 128.8767 | City of Indian Harbour Beach | Not provided | Gleason Park Irrigation (BC-34, IHB-07, IHB-19, IHB-37) | Not provided. | Reclaimed Water | Completed | Prior to 2013 | 48 | 8 | B | 129 | N/A | N/A | Not provided | Not provided | N/A | Structural | 2013 | Banana River Lagoon | Not provided | Not provided | Not provided | Not Credited | yes | 101.4312 | 378.2692
1946 | City of Indian Harbour Beach | Banana River | N/A | BR3-5, BR7 | 0.59 | 0.64 | 0.13744 | 9.5199 | 1.3991 | 1.3084 | 0.19229 | 1210 | Fixed Single Family Units | IHB-09 | Gleason Park Irrigation | Stormwater reuse | 128.8767 | City of Indian Harbour Beach | Not provided | Gleason Park Irrigation (BC-34, IHB-07, IHB-19, IHB-37) | Not provided. | Reclaimed Water | Completed | Prior to 2013 | 48 | 8 | B | 129 | N/A | N/A | Not provided | Not provided | N/A | Structural | 2013 | Banana River Lagoon | Not provided | Not provided | Not provided | Not Credited | yes | 94.8374 | 556.1962
1947 | City of Indian Harbour Beach | Banana River | N/A | BR3-5, BR7 | 0.59 | 0.64 | 0.092898 | 9.5199 | 1.3991 | 0.88439 | 0.12997 | 1210 | Fixed Single Family Units | IHB-09 | Gleason Park Irrigation | Stormwater reuse | 128.8767 | City of Indian Harbour Beach | Not provided | Gleason Park Irrigation (BC-34, IHB-07, IHB-19, IHB-37) | Not provided. | Reclaimed Water | Completed | Prior to 2013 | 48 | 8 | B | 129 | N/A | N/A | Not provided | Not provided | N/A | Structural | 2013 | Banana River Lagoon | Not provided | Not provided | Not provided | Not Credited | yes | 92.6756 | 375.9465
1948 | City of Indian Harbour Beach | Banana River | N/A | BR3-5, BR7 | 0.59 | 0.64 | 0.22902 | 9.5199 | 1.3991 | 2.1803 | 0.32043 | 1210 | Fixed Single Family Units | IHB-09 | Gleason Park Irrigation | Stormwater reuse | 128.8767 | City of Indian Harbour Beach | Not provided | Gleason Park Irrigation (BC-34, IHB-07, IHB-19, IHB-37) | Not provided. | Reclaimed Water | Completed | Prior to 2013 | 48 | 8 | B | 129 | N/A | N/A | Not provided | Not provided | N/A | Structural | 2013 | Banana River Lagoon | Not provided | Not provided | Not provided | Not Credited | yes | 128.7971 | 926.8298
1949 | City of Indian Harbour Beach | Banana River | N/A | BR3-5, BR7 | 0.59 | 0.64 | 0.064717 | 9.5199 | 1.3991 | 0.6161 | 0.090545 | 1210 | Fixed Single Family Units | IHB-09 | Gleason Park Irrigation | Stormwater reuse | 128.8767 | City of Indian Harbour Beach | Not provided | Gleason Park Irrigation (BC-34, IHB-07, IHB-19, IHB-37) | Not provided. | Reclaimed Water | Completed | Prior to 2013 | 48 | 8 | B | 129 | N/A | N/A | Not provided | Not provided | N/A | Structural | 2013 | Banana River Lagoon | Not provided | Not provided | Not provided | Not Credited | yes | 69.9365 | 261.8999
1950 | City of Indian Harbour Beach | Banana River | N/A | BR3-5, BR7 | 0.59 | 0.64 | 0.00014594 | 9.5199 | 1.3991 | 0.0013894 | 0.00020419 | 1210 | Fixed Single Family Units | IHB-09 | Gleason Park Irrigation | Stormwater reuse | 128.8767 | City of Indian Harbour Beach | Not provided | Gleason Park Irrigation (BC-34, IHB-07, IHB-19, IHB-37) | Not provided. | Reclaimed Water | Completed | Prior to 2013 | 48 | 8 | B | 129 | N/A | N/A | Not provided | Not provided | N/A | Structural | 2013 | Banana River Lagoon | Not provided | Not provided | Not provided | Not Credited | yes | 9.3996 | 0.5906
1951 | City of Indian Harbour Beach | Banana River | N/A | BR3-5, BR7 | 0.59 | 0.64 | 6.6185e-05 | 9.5199 | 1.3991 | 0.00063008 | 9.2599e-05 | 1210 | Fixed Single Family Units | IHB-09 | Gleason Park Irrigation | Stormwater reuse | 128.8767 | City of Indian Harbour Beach | Not provided | Gleason Park Irrigation (BC-34, IHB-07, IHB-19, IHB-37) | Not provided. | Reclaimed Water | Completed | Prior to 2013 | 48 | 8 | B | 129 | N/A | N/A | Not provided | Not provided | N/A | Structural | 2013 | Banana River Lagoon | Not provided | Not provided | Not provided | Not Credited | yes | 7.3187 | 0.26784
1952 | City of Indian Harbour Beach | Banana River | N/A | BR3-5, BR7 | 0.59 | 0.64 | 0.040879 | 9.5186 | 1.3989 | 0.38911 | 0.057185 | 1200 | Residential, Medium Density-Two-five dwellingunits per acre | IHB-09 | Gleason Park Irrigation | Stormwater reuse | 128.8767 | City of Indian Harbour Beach | Not provided | Gleason Park Irrigation (BC-34, IHB-07, IHB-19, IHB-37) | Not provided. | Reclaimed Water | Completed | Prior to 2013 | 48 | 8 | B | 129 | N/A | N/A | Not provided | Not provided | N/A | Structural | 2013 | Banana River Lagoon | Not provided | Not provided | Not provided | Not Credited | yes | 55.1833 | 165.4299
1953 | City of Indian Harbour Beach | Banana River | N/A | BR3-5, BR7 | 0.59 | 0.64 | 0.092995 | 9.5186 | 1.3989 | 0.88519 | 0.13009 | 1210 | Fixed Single Family Units | IHB-09 | Gleason Park Irrigation | Stormwater reuse | 128.8767 | City of Indian Harbour Beach | Not provided | Gleason Park Irrigation (BC-34, IHB-07, IHB-19, IHB-37) | Not provided. | Reclaimed Water | Completed | Prior to 2013 | 48 | 8 | B | 129 | N/A | N/A | Not provided | Not provided | N/A | Structural | 2013 | Banana River Lagoon | Not provided | Not provided | Not provided | Not Credited | yes | 89.924 | 376.3381
1954 | City of Indian Harbour Beach | Banana River | N/A | BR3-5, BR7 | 0.59 | 0.64 | 0.29745 | 9.5186 | 1.3989 | 2.8313 | 0.4161 | 1210 | Fixed Single Family Units | IHB-09 | Gleason Park Irrigation | Stormwater reuse | 128.8767 | City of Indian Harbour Beach | Not provided | Gleason Park Irrigation (BC-34, IHB-07, IHB-19, IHB-37) | Not provided. | Reclaimed Water | Completed | Prior to 2013 | 48 | 8 | B | 129 | N/A | N/A | Not provided | Not provided | N/A | Structural | 2013 | Banana River Lagoon | Not provided | Not provided | Not provided | Not Credited | yes | 138.1464 | 1203.7192
1955 | City of Indian Harbour Beach | Banana River | N/A | BR3-5, BR7 | 0.59 | 0.64 | 0.06925 | 9.5186 | 1.3989 | 0.65917 | 0.096874 | 1210 | Fixed Single Family Units | IHB-09 | Gleason Park Irrigation | Stormwater reuse | 128.8767 | City of Indian Harbour Beach | Not provided | Gleason Park Irrigation (BC-34, IHB-07, IHB-19, IHB-37) | Not provided. | Reclaimed Water | Completed | Prior to 2013 | 48 | 8 | B | 129 | N/A | N/A | Not provided | Not provided | N/A | Structural | 2013 | Banana River Lagoon | Not provided | Not provided | Not provided | Not Credited | yes | 84.2063 | 280.2451
1956 | City of Indian Harbour Beach | Banana River | N/A | BR3-5, BR7 | 0.59 | 0.64 | 0.030891 | 9.5186 | 1.3989 | 0.29404 | 0.043214 | 1210 | Fixed Single Family Units | IHB-09 | Gleason Park Irrigation | Stormwater reuse | 128.8767 | City of Indian Harbour Beach | Not provided | Gleason Park Irrigation (BC-34, IHB-07, IHB-19, IHB-37) | Not provided. | Reclaimed Water | Completed | Prior to 2013 | 48 | 8 | B | 129 | N/A | N/A | Not provided | Not provided | N/A | Structural | 2013 | Banana River Lagoon | Not provided | Not provided | Not provided | Not Credited | yes | 48.8683 | 125.0117
1957 | City of Indian Harbour Beach | Banana River | N/A | BR3-5, BR7 | 0.59 | 0.64 | 0.086303 | 9.5186 | 1.3989 | 0.82149 | 0.12073 | 1210 | Fixed Single Family Units | IHB-09 | Gleason Park Irrigation | Stormwater reuse | 128.8767 | City of Indian Harbour Beach | Not provided | Gleason Park Irrigation (BC-34, IHB-07, IHB-19, IHB-37) | Not provided. | Reclaimed Water | Completed | Prior to 2013 | 48 | 8 | B | 129 | N/A | N/A | Not provided | Not provided | N/A | Structural | 2013 | Banana River Lagoon | Not provided | Not provided | Not provided | Not Credited | yes | 86.75 | 349.256
1958 | City of Indian Harbour Beach | Banana River | N/A | BR3-5, BR7 | 0.59 | 0.64 | 0.0040209 | 7.3929 | 1.0086 | 0.029726 | 0.0040555 | 1210 | Fixed Single Family Units | IHB-09 | Gleason Park Irrigation | Stormwater reuse | 128.8767 | City of Indian Harbour Beach | Not provided | Gleason Park Irrigation (BC-34, IHB-07, IHB-19, IHB-37) | Not provided. | Reclaimed Water | Completed | Prior to 2013 | 48 | 8 | B | 129 | N/A | N/A | Not provided | Not provided | N/A | Structural | 2013 | Banana River Lagoon | Not provided | Not provided | Not provided | Not Credited | yes | 31.9597 | 16.2719
1959 | City of Indian Harbour Beach | Banana River | N/A | BR3-5, BR7 | 0.59 | 0.64 | 0.010372 | 7.3929 | 1.0086 | 0.076683 | 0.010462 | 1210 | Fixed Single Family Units | IHB-09 | Gleason Park Irrigation | Stormwater reuse | 128.8767 | City of Indian Harbour Beach | Not provided | Gleason Park Irrigation (BC-34, IHB-07, IHB-19, IHB-37) | Not provided. | Reclaimed Water | Completed | Prior to 2013 | 48 | 8 | B | 129 | N/A | N/A | Not provided | Not provided | N/A | Structural | 2013 | Banana River Lagoon | Not provided | Not provided | Not provided | Not Credited | yes | 50.0567 | 41.9759
1960 | City of Indian Harbour Beach | Banana River | N/A | BR3-5, BR7 | 0.59 | 0.64 | 0.59589 | 7.3929 | 1.0086 | 4.4054 | 0.60103 | 1750 | Governmental | IHB-09 | Gleason Park Irrigation | Stormwater reuse | 128.8767 | City of Indian Harbour Beach | Not provided | Gleason Park Irrigation (BC-34, IHB-07, IHB-19, IHB-37) | Not provided. | Reclaimed Water | Completed | Prior to 2013 | 48 | 8 | B | 129 | N/A | N/A | Not provided | Not provided | N/A | Structural | 2013 | Banana River Lagoon | Not provided | Not provided | Not provided | Not Credited | yes | 196.392 | 2411.4998
1961 | City of Indian Harbour Beach | Banana River | N/A | BR3-5, BR7 | 0.59 | 0.64 | 0.35763 | 9.519 | 1.6509 | 3.4043 | 0.59042 | 1300 | Residential, High Density | IHB-09 | Gleason Park Irrigation | Stormwater reuse | 128.8767 | City of Indian Harbour Beach | Not provided | Gleason Park Irrigation (BC-34, IHB-07, IHB-19, IHB-37) | Not provided. | Reclaimed Water | Completed | Prior to 2013 | 48 | 8 | B | 129 | N/A | N/A | Not provided | Not provided | N/A | Structural | 2013 | Banana River Lagoon | Not provided | Not provided | Not provided | Not Credited | yes | 163.5677 | 1447.2894
1962 | Natural Lands | Banana River | N/A | BR3-5, BR7 | 0.59 | 0.64 | 0.041549 | 9.519 | 1.6509 | 0.39551 | 0.068594 | 3100 | Herbaceous Dry Prairie | IHB-09 | Gleason Park Irrigation | Stormwater reuse | 128.8767 | City of Indian Harbour Beach | Not provided | Gleason Park Irrigation (BC-34, IHB-07, IHB-19, IHB-37) | Not provided. | Reclaimed Water | Completed | Prior to 2013 | 48 | 8 | B | 129 | N/A | N/A | Not provided | Not provided | N/A | Structural | 2013 | Banana River Lagoon | Not provided | Not provided | Not provided | Not Credited | yes | 62.4015 | 168.144
1963 | City of Indian Harbour Beach | Banana River | N/A | BR3-5, BR7 | 0.59 | 0.64 | 0.014194 | 9.519 | 1.6509 | 0.13512 | 0.023434 | 1330 | Residential, High density; Multiple Dwelling Units, Low Rise <Two stories or less> | IHB-09 | Gleason Park Irrigation | Stormwater reuse | 128.8767 | City of Indian Harbour Beach | Not provided | Gleason Park Irrigation (BC-34, IHB-07, IHB-19, IHB-37) | Not provided. | Reclaimed Water | Completed | Prior to 2013 | 48 | 8 | B | 129 | N/A | N/A | Not provided | Not provided | N/A | Structural | 2013 | Banana River Lagoon | Not provided | Not provided | Not provided | Not Credited | yes | 43.2356 | 57.4429
1964 | City of Indian Harbour Beach | Banana River | N/A | BR3-5, BR7 | 0.59 | 0.64 | 0.034231 | 9.519 | 1.6509 | 0.32585 | 0.056513 | 1330 | Residential, High density; Multiple Dwelling Units, Low Rise <Two stories or less> | IHB-09 | Gleason Park Irrigation | Stormwater reuse | 128.8767 | City of Indian Harbour Beach | Not provided | Gleason Park Irrigation (BC-34, IHB-07, IHB-19, IHB-37) | Not provided. | Reclaimed Water | Completed | Prior to 2013 | 48 | 8 | B | 129 | N/A | N/A | Not provided | Not provided | N/A | Structural | 2013 | Banana River Lagoon | Not provided | Not provided | Not provided | Not Credited | yes | 51.7764 | 138.5285
1965 | City of Indian Harbour Beach | Banana River | N/A | BR3-5, BR7 | 0.59 | 0.64 | 0.036597 | 9.519 | 1.6509 | 0.34836 | 0.060418 | 1330 | Residential, High density; Multiple Dwelling Units, Low Rise <Two stories or less> | IHB-09 | Gleason Park Irrigation | Stormwater reuse | 128.8767 | City of Indian Harbour Beach | Not provided | Gleason Park Irrigation (BC-34, IHB-07, IHB-19, IHB-37) | Not provided. | Reclaimed Water | Completed | Prior to 2013 | 48 | 8 | B | 129 | N/A | N/A | Not provided | Not provided | N/A | Structural | 2013 | Banana River Lagoon | Not provided | Not provided | Not provided | Not Credited | yes | 52.5162 | 148.1009
1966 | City of Indian Harbour Beach | Banana River | N/A | BR3-5, BR7 | 0.59 | 0.64 | 0.13356 | 9.519 | 1.6509 | 1.2713 | 0.22049 | 1300 | Residential, High Density | IHB-09 | Gleason Park Irrigation | Stormwater reuse | 128.8767 | City of Indian Harbour Beach | Not provided | Gleason Park Irrigation (BC-34, IHB-07, IHB-19, IHB-37) | Not provided. | Reclaimed Water | Completed | Prior to 2013 | 48 | 8 | B | 129 | N/A | N/A | Not provided | Not provided | N/A | Structural | 2013 | Banana River Lagoon | Not provided | Not provided | Not provided | Not Credited | yes | 97.008 | 540.4943
1967 | City of Indian Harbour Beach | Banana River | N/A | BR3-5, BR7 | 0.59 | 0.64 | 0.61776 | 7.3138 | 0.99414 | 4.5182 | 0.61415 | 1750 | Governmental | IHB-09 | Gleason Park Irrigation | Stormwater reuse | 128.8767 | City of Indian Harbour Beach | Not provided | Gleason Park Irrigation (BC-34, IHB-07, IHB-19, IHB-37) | Not provided. | Reclaimed Water | Completed | Prior to 2013 | 48 | 8 | B | 129 | N/A | N/A | Not provided | Not provided | N/A | Structural | 2013 | Banana River Lagoon | Not provided | Not provided | Not provided | Not Credited | yes | 200 | 2500
1968 | City of Indian Harbour Beach | Banana River | N/A | BR3-5, BR7 | 0.59 | 0.64 | 0.22901 | 10.2645 | 1.8679 | 2.3506 | 0.42776 | 1300 | Residential, High Density | IHB-09 | Gleason Park Irrigation | Stormwater reuse | 128.8767 | City of Indian Harbour Beach | Not provided | Gleason Park Irrigation (BC-34, IHB-07, IHB-19, IHB-37) | Not provided. | Reclaimed Water | Completed | Prior to 2013 | 48 | 8 | B | 129 | N/A | N/A | Not provided | Not provided | N/A | Structural | 2013 | Banana River Lagoon | Not provided | Not provided | Not provided | Not Credited | yes | 286.7761 | 926.7563
1969 | City of Indian Harbour Beach | Banana River | N/A | BR3-5, BR7 | 0.59 | 0.64 | 0.036599 | 10.2645 | 1.8679 | 0.37567 | 0.068362 | 1330 | Residential, High density; Multiple Dwelling Units, Low Rise <Two stories or less> | IHB-09 | Gleason Park Irrigation | Stormwater reuse | 128.8767 | City of Indian Harbour Beach | Not provided | Gleason Park Irrigation (BC-34, IHB-07, IHB-19, IHB-37) | Not provided. | Reclaimed Water | Completed | Prior to 2013 | 48 | 8 | B | 129 | N/A | N/A | Not provided | Not provided | N/A | Structural | 2013 | Banana River Lagoon | Not provided | Not provided | Not provided | Not Credited | yes | 56.7542 | 148.1092
1970 | City of Indian Harbour Beach | Banana River | N/A | BR3-5, BR7 | 0.59 | 0.64 | 0.0020479 | 10.2645 | 1.8679 | 0.021021 | 0.0038253 | 1330 | Residential, High density; Multiple Dwelling Units, Low Rise <Two stories or less> | IHB-09 | Gleason Park Irrigation | Stormwater reuse | 128.8767 | City of Indian Harbour Beach | Not provided | Gleason Park Irrigation (BC-34, IHB-07, IHB-19, IHB-37) | Not provided. | Reclaimed Water | Completed | Prior to 2013 | 48 | 8 | B | 129 | N/A | N/A | Not provided | Not provided | N/A | Structural | 2013 | Banana River Lagoon | Not provided | Not provided | Not provided | Not Credited | yes | 33.4201 | 8.2877
1971 | City of Indian Harbour Beach | Banana River | N/A | BR3-5, BR7 | 0.59 | 0.64 | 0.016047 | 10.2645 | 1.8679 | 0.16471 | 0.029973 | 1330 | Residential, High density; Multiple Dwelling Units, Low Rise <Two stories or less> | IHB-09 | Gleason Park Irrigation | Stormwater reuse | 128.8767 | City of Indian Harbour Beach | Not provided | Gleason Park Irrigation (BC-34, IHB-07, IHB-19, IHB-37) | Not provided. | Reclaimed Water | Completed | Prior to 2013 | 48 | 8 | B | 129 | N/A | N/A | Not provided | Not provided | N/A | Structural | 2013 | Banana River Lagoon | Not provided | Not provided | Not provided | Not Credited | yes | 52.2954 | 64.9385
1972 | City of Indian Harbour Beach | Banana River | N/A | BR3-5, BR7 | 0.59 | 0.64 | 0.026127 | 10.2645 | 1.8679 | 0.26818 | 0.048803 | 1330 | Residential, High density; Multiple Dwelling Units, Low Rise <Two stories or less> | IHB-09 | Gleason Park Irrigation | Stormwater reuse | 128.8767 | City of Indian Harbour Beach | Not provided | Gleason Park Irrigation (BC-34, IHB-07, IHB-19, IHB-37) | Not provided. | Reclaimed Water | Completed | Prior to 2013 | 48 | 8 | B | 129 | N/A | N/A | Not provided | Not provided | N/A | Structural | 2013 | Banana River Lagoon | Not provided | Not provided | Not provided | Not Credited | yes | 44.2248 | 105.7338
1973 | City of Indian Harbour Beach | Banana River | N/A | BR3-5, BR7 | 0.59 | 0.64 | 0.033366 | 10.2645 | 1.8679 | 0.34248 | 0.062323 | 1330 | Residential, High density; Multiple Dwelling Units, Low Rise <Two stories or less> | IHB-09 | Gleason Park Irrigation | Stormwater reuse | 128.8767 | City of Indian Harbour Beach | Not provided | Gleason Park Irrigation (BC-34, IHB-07, IHB-19, IHB-37) | Not provided. | Reclaimed Water | Completed | Prior to 2013 | 48 | 8 | B | 129 | N/A | N/A | Not provided | Not provided | N/A | Structural | 2013 | Banana River Lagoon | Not provided | Not provided | Not provided | Not Credited | yes | 58.2912 | 135.0264
1974 | City of Indian Harbour Beach | Banana River | N/A | BR3-5, BR7 | 0.59 | 0.64 | 0.033366 | 10.2645 | 1.8679 | 0.34249 | 0.062325 | 1330 | Residential, High density; Multiple Dwelling Units, Low Rise <Two stories or less> | IHB-09 | Gleason Park Irrigation | Stormwater reuse | 128.8767 | City of Indian Harbour Beach | Not provided | Gleason Park Irrigation (BC-34, IHB-07, IHB-19, IHB-37) | Not provided. | Reclaimed Water | Completed | Prior to 2013 | 48 | 8 | B | 129 | N/A | N/A | Not provided | Not provided | N/A | Structural | 2013 | Banana River Lagoon | Not provided | Not provided | Not provided | Not Credited | yes | 58.2914 | 135.0292
1975 | City of Indian Harbour Beach | Banana River | N/A | BR3-5, BR7 | 0.59 | 0.64 | 0.033035 | 10.2645 | 1.8679 | 0.33909 | 0.061706 | 1330 | Residential, High density; Multiple Dwelling Units, Low Rise <Two stories or less> | IHB-09 | Gleason Park Irrigation | Stormwater reuse | 128.8767 | City of Indian Harbour Beach | Not provided | Gleason Park Irrigation (BC-34, IHB-07, IHB-19, IHB-37) | Not provided. | Reclaimed Water | Completed | Prior to 2013 | 48 | 8 | B | 129 | N/A | N/A | Not provided | Not provided | N/A | Structural | 2013 | Banana River Lagoon | Not provided | Not provided | Not provided | Not Credited | yes | 57.8816 | 133.6881
1976 | City of Indian Harbour Beach | Banana River | N/A | BR3-5, BR7 | 0.59 | 0.64 | 0.027174 | 10.2645 | 1.8679 | 0.27892 | 0.050757 | 1330 | Residential, High density; Multiple Dwelling Units, Low Rise <Two stories or less> | IHB-09 | Gleason Park Irrigation | Stormwater reuse | 128.8767 | City of Indian Harbour Beach | Not provided | Gleason Park Irrigation (BC-34, IHB-07, IHB-19, IHB-37) | Not provided. | Reclaimed Water | Completed | Prior to 2013 | 48 | 8 | B | 129 | N/A | N/A | Not provided | Not provided | N/A | Structural | 2013 | Banana River Lagoon | Not provided | Not provided | Not provided | Not Credited | yes | 45.4348 | 109.9674
1977 | City of Indian Harbour Beach | Banana River | N/A | BR3-5, BR7 | 0.59 | 0.64 | 0.032863 | 10.2645 | 1.8679 | 0.33733 | 0.061385 | 1330 | Residential, High density; Multiple Dwelling Units, Low Rise <Two stories or less> | IHB-09 | Gleason Park Irrigation | Stormwater reuse | 128.8767 | City of Indian Harbour Beach | Not provided | Gleason Park Irrigation (BC-34, IHB-07, IHB-19, IHB-37) | Not provided. | Reclaimed Water | Completed | Prior to 2013 | 48 | 8 | B | 129 | N/A | N/A | Not provided | Not provided | N/A | Structural | 2013 | Banana River Lagoon | Not provided | Not provided | Not provided | Not Credited | yes | 48.8181 | 132.9937
1978 | City of Indian Harbour Beach | Banana River | N/A | BR3-5, BR7 | 0.59 | 0.64 | 0.030641 | 10.2645 | 1.8679 | 0.31451 | 0.057233 | 1330 | Residential, High density; Multiple Dwelling Units, Low Rise <Two stories or less> | IHB-09 | Gleason Park Irrigation | Stormwater reuse | 128.8767 | City of Indian Harbour Beach | Not provided | Gleason Park Irrigation (BC-34, IHB-07, IHB-19, IHB-37) | Not provided. | Reclaimed Water | Completed | Prior to 2013 | 48 | 8 | B | 129 | N/A | N/A | Not provided | Not provided | N/A | Structural | 2013 | Banana River Lagoon | Not provided | Not provided | Not provided | Not Credited | yes | 48.0063 | 123.998
1979 | City of Indian Harbour Beach | Banana River | N/A | BR3-5, BR7 | 0.59 | 0.64 | 0.031401 | 10.2645 | 1.8679 | 0.32231 | 0.058653 | 1330 | Residential, High density; Multiple Dwelling Units, Low Rise <Two stories or less> | IHB-09 | Gleason Park Irrigation | Stormwater reuse | 128.8767 | City of Indian Harbour Beach | Not provided | Gleason Park Irrigation (BC-34, IHB-07, IHB-19, IHB-37) | Not provided. | Reclaimed Water | Completed | Prior to 2013 | 48 | 8 | B | 129 | N/A | N/A | Not provided | Not provided | N/A | Structural | 2013 | Banana River Lagoon | Not provided | Not provided | Not provided | Not Credited | yes | 48.6694 | 127.0742
1980 | City of Indian Harbour Beach | Banana River | N/A | BR3-5, BR7 | 0.59 | 0.64 | 0.031773 | 10.2645 | 1.8679 | 0.32613 | 0.059348 | 1330 | Residential, High density; Multiple Dwelling Units, Low Rise <Two stories or less> | IHB-09 | Gleason Park Irrigation | Stormwater reuse | 128.8767 | City of Indian Harbour Beach | Not provided | Gleason Park Irrigation (BC-34, IHB-07, IHB-19, IHB-37) | Not provided. | Reclaimed Water | Completed | Prior to 2013 | 48 | 8 | B | 129 | N/A | N/A | Not provided | Not provided | N/A | Structural | 2013 | Banana River Lagoon | Not provided | Not provided | Not provided | Not Credited | yes | 49.1441 | 128.5806
1981 | City of Indian Harbour Beach | Banana River | N/A | BR3-5, BR7 | 0.59 | 0.64 | 0.032274 | 10.2645 | 1.8679 | 0.33127 | 0.060284 | 1330 | Residential, High density; Multiple Dwelling Units, Low Rise <Two stories or less> | IHB-09 | Gleason Park Irrigation | Stormwater reuse | 128.8767 | City of Indian Harbour Beach | Not provided | Gleason Park Irrigation (BC-34, IHB-07, IHB-19, IHB-37) | Not provided. | Reclaimed Water | Completed | Prior to 2013 | 48 | 8 | B | 129 | N/A | N/A | Not provided | Not provided | N/A | Structural | 2013 | Banana River Lagoon | Not provided | Not provided | Not provided | Not Credited | yes | 49.6809 | 130.608
1982 | City of Indian Harbour Beach | Banana River | N/A | BR3-5, BR7 | 0.59 | 0.64 | 0.022044 | 10.2645 | 1.8679 | 0.22627 | 0.041176 | 1330 | Residential, High density; Multiple Dwelling Units, Low Rise <Two stories or less> | IHB-09 | Gleason Park Irrigation | Stormwater reuse | 128.8767 | City of Indian Harbour Beach | Not provided | Gleason Park Irrigation (BC-34, IHB-07, IHB-19, IHB-37) | Not provided. | Reclaimed Water | Completed | Prior to 2013 | 48 | 8 | B | 129 | N/A | N/A | Not provided | Not provided | N/A | Structural | 2013 | Banana River Lagoon | Not provided | Not provided | Not provided | Not Credited | yes | 45.2046 | 89.2088
1983 | City of Indian Harbour Beach | Banana River | N/A | BR3-5, BR7 | 0.59 | 0.64 | 0.43247 | 10.441 | 1.9577 | 4.5154 | 0.84664 | 1300 | Residential, High Density | IHB-09 | Gleason Park Irrigation | Stormwater reuse | 128.8767 | City of Indian Harbour Beach | Not provided | Gleason Park Irrigation (BC-34, IHB-07, IHB-19, IHB-37) | Not provided. | Reclaimed Water | Completed | Prior to 2013 | 48 | 8 | B | 129 | N/A | N/A | Not provided | Not provided | N/A | Structural | 2013 | Banana River Lagoon | Not provided | Not provided | Not provided | Not Credited | yes | 233.558 | 1750.1575
1984 | Natural Lands | Banana River | N/A | BR3-5, BR7 | 0.59 | 0.64 | 0.083977 | 10.441 | 1.9577 | 0.8768 | 0.1644 | 3100 | Herbaceous Dry Prairie | IHB-09 | Gleason Park Irrigation | Stormwater reuse | 128.8767 | City of Indian Harbour Beach | Not provided | Gleason Park Irrigation (BC-34, IHB-07, IHB-19, IHB-37) | Not provided. | Reclaimed Water | Completed | Prior to 2013 | 48 | 8 | B | 129 | N/A | N/A | Not provided | Not provided | N/A | Structural | 2013 | Banana River Lagoon | Not provided | Not provided | Not provided | Not Credited | yes | 73.9894 | 339.8425
1985 | City of Indian Harbour Beach | Banana River | N/A | BR3-5, BR7 | 0.59 | 0.64 | 0.025174 | 10.441 | 1.9577 | 0.26284 | 0.049283 | 1330 | Residential, High density; Multiple Dwelling Units, Low Rise <Two stories or less> | IHB-09 | Gleason Park Irrigation | Stormwater reuse | 128.8767 | City of Indian Harbour Beach | Not provided | Gleason Park Irrigation (BC-34, IHB-07, IHB-19, IHB-37) | Not provided. | Reclaimed Water | Completed | Prior to 2013 | 48 | 8 | B | 129 | N/A | N/A | Not provided | Not provided | N/A | Structural | 2013 | Banana River Lagoon | Not provided | Not provided | Not provided | Not Credited | yes | 54.9616 | 101.8762
1986 | City of Indian Harbour Beach | Banana River | N/A | BR3-5, BR7 | 0.59 | 0.64 | 0.047122 | 10.441 | 1.9577 | 0.492 | 0.09225 | 1330 | Residential, High density; Multiple Dwelling Units, Low Rise <Two stories or less> | IHB-09 | Gleason Park Irrigation | Stormwater reuse | 128.8767 | City of Indian Harbour Beach | Not provided | Gleason Park Irrigation (BC-34, IHB-07, IHB-19, IHB-37) | Not provided. | Reclaimed Water | Completed | Prior to 2013 | 48 | 8 | B | 129 | N/A | N/A | Not provided | Not provided | N/A | Structural | 2013 | Banana River Lagoon | Not provided | Not provided | Not provided | Not Credited | yes | 61.577 | 190.6979
1987 | City of Indian Harbour Beach | Banana River | N/A | BR3-5, BR7 | 0.59 | 0.64 | 0.019724 | 10.441 | 1.9577 | 0.20593 | 0.038612 | 1330 | Residential, High density; Multiple Dwelling Units, Low Rise <Two stories or less> | IHB-09 | Gleason Park Irrigation | Stormwater reuse | 128.8767 | City of Indian Harbour Beach | Not provided | Gleason Park Irrigation (BC-34, IHB-07, IHB-19, IHB-37) | Not provided. | Reclaimed Water | Completed | Prior to 2013 | 48 | 8 | B | 129 | N/A | N/A | Not provided | Not provided | N/A | Structural | 2013 | Banana River Lagoon | Not provided | Not provided | Not provided | Not Credited | yes | 51.5881 | 79.8187
1988 | City of Indian Harbour Beach | Banana River | N/A | BR3-5, BR7 | 0.59 | 0.64 | 0.0092929 | 10.441 | 1.9577 | 0.097027 | 0.018192 | 1330 | Residential, High density; Multiple Dwelling Units, Low Rise <Two stories or less> | IHB-09 | Gleason Park Irrigation | Stormwater reuse | 128.8767 | City of Indian Harbour Beach | Not provided | Gleason Park Irrigation (BC-34, IHB-07, IHB-19, IHB-37) | Not provided. | Reclaimed Water | Completed | Prior to 2013 | 48 | 8 | B | 129 | N/A | N/A | Not provided | Not provided | N/A | Structural | 2013 | Banana River Lagoon | Not provided | Not provided | Not provided | Not Credited | yes | 37.8097 | 37.6071
1989 | City of Indian Harbour Beach | Banana River | N/A | BR3-5, BR7 | 0.59 | 0.64 | 0.011524 | 9.5234 | 1.3996 | 0.10975 | 0.016129 | 1200 | Residential, Medium Density-Two-five dwellingunits per acre | IHB-09 | Gleason Park Irrigation | Stormwater reuse | 128.8767 | City of Indian Harbour Beach | Not provided | Gleason Park Irrigation (BC-34, IHB-07, IHB-19, IHB-37) | Not provided. | Reclaimed Water | Completed | Prior to 2013 | 48 | 8 | B | 129 | N/A | N/A | Not provided | Not provided | N/A | Structural | 2013 | Banana River Lagoon | Not provided | Not provided | Not provided | Not Credited | yes | 35.5764 | 46.637
1990 | City of Indian Harbour Beach | Banana River | N/A | BR3-5, BR7 | 0.59 | 0.64 | 0.0013588 | 9.5234 | 1.3996 | 0.012941 | 0.0019018 | 1210 | Fixed Single Family Units | IHB-09 | Gleason Park Irrigation | Stormwater reuse | 128.8767 | City of Indian Harbour Beach | Not provided | Gleason Park Irrigation (BC-34, IHB-07, IHB-19, IHB-37) | Not provided. | Reclaimed Water | Completed | Prior to 2013 | 48 | 8 | B | 129 | N/A | N/A | Not provided | Not provided | N/A | Structural | 2013 | Banana River Lagoon | Not provided | Not provided | Not provided | Not Credited | yes | 11.799 | 5.499
1991 | City of Indian Harbour Beach | Banana River | N/A | BR3-5, BR7 | 0.59 | 0.64 | 0.22264 | 9.5234 | 1.3996 | 2.1203 | 0.3116 | 1210 | Fixed Single Family Units | IHB-09 | Gleason Park Irrigation | Stormwater reuse | 128.8767 | City of Indian Harbour Beach | Not provided | Gleason Park Irrigation (BC-34, IHB-07, IHB-19, IHB-37) | Not provided. | Reclaimed Water | Completed | Prior to 2013 | 48 | 8 | B | 129 | N/A | N/A | Not provided | Not provided | N/A | Structural | 2013 | Banana River Lagoon | Not provided | Not provided | Not provided | Not Credited | yes | 130.3404 | 900.9867
1992 | City of Indian Harbour Beach | Banana River | N/A | BR3-5, BR7 | 0.59 | 0.64 | 0.20371 | 9.5234 | 1.3996 | 1.94 | 0.28511 | 1210 | Fixed Single Family Units | IHB-09 | Gleason Park Irrigation | Stormwater reuse | 128.8767 | City of Indian Harbour Beach | Not provided | Gleason Park Irrigation (BC-34, IHB-07, IHB-19, IHB-37) | Not provided. | Reclaimed Water | Completed | Prior to 2013 | 48 | 8 | B | 129 | N/A | N/A | Not provided | Not provided | N/A | Structural | 2013 | Banana River Lagoon | Not provided | Not provided | Not provided | Not Credited | yes | 114.0388 | 824.3728
1993 | City of Indian Harbour Beach | Banana River | N/A | BR3-5, BR7 | 0.59 | 0.64 | 0.019306 | 9.5234 | 1.3996 | 0.18386 | 0.027021 | 1210 | Fixed Single Family Units | IHB-09 | Gleason Park Irrigation | Stormwater reuse | 128.8767 | City of Indian Harbour Beach | Not provided | Gleason Park Irrigation (BC-34, IHB-07, IHB-19, IHB-37) | Not provided. | Reclaimed Water | Completed | Prior to 2013 | 48 | 8 | B | 129 | N/A | N/A | Not provided | Not provided | N/A | Structural | 2013 | Banana River Lagoon | Not provided | Not provided | Not provided | Not Credited | yes | 70.7784 | 78.1297
1994 | City of Indian Harbour Beach | Banana River | N/A | BR3-5, BR7 | 0.59 | 0.64 | 0.5082 | 7.4654 | 1.0115 | 3.7939 | 0.51404 | 1750 | Governmental | IHB-09 | Gleason Park Irrigation | Stormwater reuse | 128.8767 | City of Indian Harbour Beach | Not provided | Gleason Park Irrigation (BC-34, IHB-07, IHB-19, IHB-37) | Not provided. | Reclaimed Water | Completed | Prior to 2013 | 48 | 8 | B | 129 | N/A | N/A | Not provided | Not provided | N/A | Structural | 2013 | Banana River Lagoon | Not provided | Not provided | Not provided | Not Credited | yes | 182.2979 | 2056.6153
1995 | City of Indian Harbour Beach | Banana River | N/A | BR3-5, BR7 | 0.59 | 0.64 | 0.09337 | 11.1232 | 2.1381 | 1.0386 | 0.19964 | 1300 | Residential, High Density | IHB-09 | Gleason Park Irrigation | Stormwater reuse | 128.8767 | City of Indian Harbour Beach | Not provided | Gleason Park Irrigation (BC-34, IHB-07, IHB-19, IHB-37) | Not provided. | Reclaimed Water | Completed | Prior to 2013 | 48 | 8 | B | 129 | N/A | N/A | Not provided | Not provided | N/A | Structural | 2013 | Banana River Lagoon | Not provided | Not provided | Not provided | Not Credited | yes | 115.1458 | 377.856
1996 | City of Indian Harbour Beach | Banana River | N/A | BR3-5, BR7 | 0.59 | 0.64 | 0.52439 | 11.1232 | 2.1381 | 5.833 | 1.1212 | 1340 | Residential, High density; Multiple Dwelling Units, High Rise <Three stories or more> | IHB-09 | Gleason Park Irrigation | Stormwater reuse | 128.8767 | City of Indian Harbour Beach | Not provided | Gleason Park Irrigation (BC-34, IHB-07, IHB-19, IHB-37) | Not provided. | Reclaimed Water | Completed | Prior to 2013 | 48 | 8 | B | 129 | N/A | N/A | Not provided | Not provided | N/A | Structural | 2013 | Banana River Lagoon | Not provided | Not provided | Not provided | Not Credited | yes | 184.9173 | 2122.144
1997 | City of Indian Harbour Beach | Banana River | N/A | BR3-5, BR7 | 0.59 | 0.64 | 1.3818e-07 | 9.5252 | 1.3999 | 1.3162e-06 | 1.9344e-07 | 1200 | Residential, Medium Density-Two-five dwellingunits per acre | IHB-09 | Gleason Park Irrigation | Stormwater reuse | 128.8767 | City of Indian Harbour Beach | Not provided | Gleason Park Irrigation (BC-34, IHB-07, IHB-19, IHB-37) | Not provided. | Reclaimed Water | Completed | Prior to 2013 | 48 | 8 | B | 129 | N/A | N/A | Not provided | Not provided | N/A | Structural | 2013 | Banana River Lagoon | Not provided | Not provided | Not provided | Not Credited | yes | 0.36449 | 0.00055921
1998 | City of Indian Harbour Beach | Banana River | N/A | BR3-5, BR7 | 0.59 | 0.64 | 0.028767 | 9.5252 | 1.3999 | 0.27401 | 0.04027 | 1210 | Fixed Single Family Units | IHB-09 | Gleason Park Irrigation | Stormwater reuse | 128.8767 | City of Indian Harbour Beach | Not provided | Gleason Park Irrigation (BC-34, IHB-07, IHB-19, IHB-37) | Not provided. | Reclaimed Water | Completed | Prior to 2013 | 48 | 8 | B | 129 | N/A | N/A | Not provided | Not provided | N/A | Structural | 2013 | Banana River Lagoon | Not provided | Not provided | Not provided | Not Credited | yes | 68.9933 | 116.4163
1999 | City of Indian Harbour Beach | Banana River | N/A | BR3-5, BR7 | 0.59 | 0.64 | 0.17586 | 9.5252 | 1.3999 | 1.6751 | 0.24617 | 1210 | Fixed Single Family Units | IHB-09 | Gleason Park Irrigation | Stormwater reuse | 128.8767 | City of Indian Harbour Beach | Not provided | Gleason Park Irrigation (BC-34, IHB-07, IHB-19, IHB-37) | Not provided. | Reclaimed Water | Completed | Prior to 2013 | 48 | 8 | B | 129 | N/A | N/A | Not provided | Not provided | N/A | Structural | 2013 | Banana River Lagoon | Not provided | Not provided | Not provided | Not Credited | yes | 108.0329 | 711.6645
2000 | City of Indian Harbour Beach | Banana River | N/A | BR3-5, BR7 | 0.59 | 0.64 | 0.18062 | 9.5252 | 1.3999 | 1.7204 | 0.25284 | 1210 | Fixed Single Family Units | IHB-09 | Gleason Park Irrigation | Stormwater reuse | 128.8767 | City of Indian Harbour Beach | Not provided | Gleason Park Irrigation (BC-34, IHB-07, IHB-19, IHB-37) | Not provided. | Reclaimed Water | Completed | Prior to 2013 | 48 | 8 | B | 129 | N/A | N/A | Not provided | Not provided | N/A | Structural | 2013 | Banana River Lagoon | Not provided | Not provided | Not provided | Not Credited | yes | 109.7008 | 730.9255
2001 | City of Indian Harbour Beach | Banana River | N/A | BR3-5, BR7 | 0.59 | 0.64 | 0.0046822 | 9.5252 | 1.3999 | 0.044599 | 0.0065545 | 1210 | Fixed Single Family Units | IHB-09 | Gleason Park Irrigation | Stormwater reuse | 128.8767 | City of Indian Harbour Beach | Not provided | Gleason Park Irrigation (BC-34, IHB-07, IHB-19, IHB-37) | Not provided. | Reclaimed Water | Completed | Prior to 2013 | 48 | 8 | B | 129 | N/A | N/A | Not provided | Not provided | N/A | Structural | 2013 | Banana River Lagoon | Not provided | Not provided | Not provided | Not Credited | yes | 65.3327 | 18.9483
2002 | Natural Lands | Banana River | N/A | BR3-5, BR7 | 0.59 | 0.64 | 0.051832 | 7.4945 | 1.0809 | 0.38845 | 0.056025 | 4200 | Upland Hardwood Forest | IHB-09 | Gleason Park Irrigation | Stormwater reuse | 128.8767 | City of Indian Harbour Beach | Not provided | Gleason Park Irrigation (BC-34, IHB-07, IHB-19, IHB-37) | Not provided. | Reclaimed Water | Completed | Prior to 2013 | 48 | 8 | B | 129 | N/A | N/A | Not provided | Not provided | N/A | Structural | 2013 | Banana River Lagoon | Not provided | Not provided | Not provided | Not Credited | yes | 108.4609 | 209.7554
2003 | City of Indian Harbour Beach | Banana River | N/A | BR3-5, BR7 | 0.59 | 0.64 | 0.46012 | 7.4945 | 1.0809 | 3.4484 | 0.49734 | 1750 | Governmental | IHB-09 | Gleason Park Irrigation | Stormwater reuse | 128.8767 | City of Indian Harbour Beach | Not provided | Gleason Park Irrigation (BC-34, IHB-07, IHB-19, IHB-37) | Not provided. | Reclaimed Water | Completed | Prior to 2013 | 48 | 8 | B | 129 | N/A | N/A | Not provided | Not provided | N/A | Structural | 2013 | Banana River Lagoon | Not provided | Not provided | Not provided | Not Credited | yes | 174.5221 | 1862.0466
2004 | City of Indian Harbour Beach | Banana River | N/A | BR3-5, BR7 | 0.59 | 0.64 | 0.1907 | 9.5268 | 1.4001 | 1.8167 | 0.26699 | 1200 | Residential, Medium Density-Two-five dwellingunits per acre | IHB-09 | Gleason Park Irrigation | Stormwater reuse | 128.8767 | City of Indian Harbour Beach | Not provided | Gleason Park Irrigation (BC-34, IHB-07, IHB-19, IHB-37) | Not provided. | Reclaimed Water | Completed | Prior to 2013 | 48 | 8 | B | 129 | N/A | N/A | Not provided | Not provided | N/A | Structural | 2013 | Banana River Lagoon | Not provided | Not provided | Not provided | Not Credited | yes | 131.0896 | 771.7184
2005 | City of Indian Harbour Beach | Banana River | N/A | BR3-5, BR7 | 0.59 | 0.64 | 0.0033192 | 9.5268 | 1.4001 | 0.031621 | 0.0046472 | 1210 | Fixed Single Family Units | IHB-09 | Gleason Park Irrigation | Stormwater reuse | 128.8767 | City of Indian Harbour Beach | Not provided | Gleason Park Irrigation (BC-34, IHB-07, IHB-19, IHB-37) | Not provided. | Reclaimed Water | Completed | Prior to 2013 | 48 | 8 | B | 129 | N/A | N/A | Not provided | Not provided | N/A | Structural | 2013 | Banana River Lagoon | Not provided | Not provided | Not provided | Not Credited | yes | 29.0538 | 13.4324
2006 | City of Indian Harbour Beach | Banana River | N/A | BR3-5, BR7 | 0.59 | 0.64 | 0.03471 | 9.5268 | 1.4001 | 0.33067 | 0.048596 | 1210 | Fixed Single Family Units | IHB-09 | Gleason Park Irrigation | Stormwater reuse | 128.8767 | City of Indian Harbour Beach | Not provided | Gleason Park Irrigation (BC-34, IHB-07, IHB-19, IHB-37) | Not provided. | Reclaimed Water | Completed | Prior to 2013 | 48 | 8 | B | 129 | N/A | N/A | Not provided | Not provided | N/A | Structural | 2013 | Banana River Lagoon | Not provided | Not provided | Not provided | Not Credited | yes | 75.9392 | 140.4647
2007 | City of Indian Harbour Beach | Banana River | N/A | BR3-5, BR7 | 0.59 | 0.64 | 0.00045328 | 9.5268 | 1.4001 | 0.0043183 | 0.00063464 | 1210 | Fixed Single Family Units | IHB-09 | Gleason Park Irrigation | Stormwater reuse | 128.8767 | City of Indian Harbour Beach | Not provided | Gleason Park Irrigation (BC-34, IHB-07, IHB-19, IHB-37) | Not provided. | Reclaimed Water | Completed | Prior to 2013 | 48 | 8 | B | 129 | N/A | N/A | Not provided | Not provided | N/A | Structural | 2013 | Banana River Lagoon | Not provided | Not provided | Not provided | Not Credited | yes | 18.9045 | 1.8344
2008 | City of Indian Harbour Beach | Banana River | N/A | BR3-5, BR7 | 0.59 | 0.64 | 0.008473 | 9.5268 | 1.4001 | 0.08072 | 0.011863 | 1210 | Fixed Single Family Units | IHB-09 | Gleason Park Irrigation | Stormwater reuse | 128.8767 | City of Indian Harbour Beach | Not provided | Gleason Park Irrigation (BC-34, IHB-07, IHB-19, IHB-37) | Not provided. | Reclaimed Water | Completed | Prior to 2013 | 48 | 8 | B | 129 | N/A | N/A | Not provided | Not provided | N/A | Structural | 2013 | Banana River Lagoon | Not provided | Not provided | Not provided | Not Credited | yes | 29.7494 | 34.289
2009 | City of Indian Harbour Beach | Banana River | N/A | BR3-5, BR7 | 0.59 | 0.64 | 0.18589 | 9.5268 | 1.4001 | 1.771 | 0.26027 | 1210 | Fixed Single Family Units | IHB-09 | Gleason Park Irrigation | Stormwater reuse | 128.8767 | City of Indian Harbour Beach | Not provided | Gleason Park Irrigation (BC-34, IHB-07, IHB-19, IHB-37) | Not provided. | Reclaimed Water | Completed | Prior to 2013 | 48 | 8 | B | 129 | N/A | N/A | Not provided | Not provided | N/A | Structural | 2013 | Banana River Lagoon | Not provided | Not provided | Not provided | Not Credited | yes | 110.7058 | 752.2846
2010 | City of Indian Harbour Beach | Banana River | N/A | BR3-5, BR7 | 0.59 | 0.64 | 0.011784 | 9.5268 | 1.4001 | 0.11227 | 0.016499 | 1210 | Fixed Single Family Units | IHB-09 | Gleason Park Irrigation | Stormwater reuse | 128.8767 | City of Indian Harbour Beach | Not provided | Gleason Park Irrigation (BC-34, IHB-07, IHB-19, IHB-37) | Not provided. | Reclaimed Water | Completed | Prior to 2013 | 48 | 8 | B | 129 | N/A | N/A | Not provided | Not provided | N/A | Structural | 2013 | Banana River Lagoon | Not provided | Not provided | Not provided | Not Credited | yes | 52.8634 | 47.6896
2011 | City of Indian Harbour Beach | Banana River | N/A | BR3-5, BR7 | 0.59 | 0.64 | 0.18204 | 9.5268 | 1.4001 | 1.7343 | 0.25487 | 1210 | Fixed Single Family Units | IHB-09 | Gleason Park Irrigation | Stormwater reuse | 128.8767 | City of Indian Harbour Beach | Not provided | Gleason Park Irrigation (BC-34, IHB-07, IHB-19, IHB-37) | Not provided. | Reclaimed Water | Completed | Prior to 2013 | 48 | 8 | B | 129 | N/A | N/A | Not provided | Not provided | N/A | Structural | 2013 | Banana River Lagoon | Not provided | Not provided | Not provided | Not Credited | yes | 110.6867 | 736.6986
2012 | City of Indian Harbour Beach | Banana River | N/A | BR3-5, BR7 | 0.59 | 0.64 | 0.61776 | 7.2938 | 0.9896 | 4.5058 | 0.61134 | 1750 | Governmental | IHB-09 | Gleason Park Irrigation | Stormwater reuse | 128.8767 | City of Indian Harbour Beach | Not provided | Gleason Park Irrigation (BC-34, IHB-07, IHB-19, IHB-37) | Not provided. | Reclaimed Water | Completed | Prior to 2013 | 48 | 8 | B | 129 | N/A | N/A | Not provided | Not provided | N/A | Structural | 2013 | Banana River Lagoon | Not provided | Not provided | Not provided | Not Credited | yes | 200 | 2500
2013 | City of Indian Harbour Beach | Banana River | N/A | BR3-5, BR7 | 0.59 | 0.64 | 0.012212 | 9.5224 | 1.3994 | 0.11629 | 0.01709 | 1210 | Fixed Single Family Units | IHB-09 | Gleason Park Irrigation | Stormwater reuse | 128.8767 | City of Indian Harbour Beach | Not provided | Gleason Park Irrigation (BC-34, IHB-07, IHB-19, IHB-37) | Not provided. | Reclaimed Water | Completed | Prior to 2013 | 48 | 8 | B | 129 | N/A | N/A | Not provided | Not provided | N/A | Structural | 2013 | Banana River Lagoon | Not provided | Not provided | Not provided | Not Credited | yes | 40.7694 | 49.4205
2014 | City of Indian Harbour Beach | Banana River | N/A | BR3-5, BR7 | 0.59 | 0.64 | 0.029126 | 9.5224 | 1.3994 | 0.27735 | 0.04076 | 1210 | Fixed Single Family Units | IHB-09 | Gleason Park Irrigation | Stormwater reuse | 128.8767 | City of Indian Harbour Beach | Not provided | Gleason Park Irrigation (BC-34, IHB-07, IHB-19, IHB-37) | Not provided. | Reclaimed Water | Completed | Prior to 2013 | 48 | 8 | B | 129 | N/A | N/A | Not provided | Not provided | N/A | Structural | 2013 | Banana River Lagoon | Not provided | Not provided | Not provided | Not Credited | yes | 70.9218 | 117.8681
2015 | City of Indian Harbour Beach | Banana River | N/A | BR3-5, BR7 | 0.59 | 0.64 | 0.0008762 | 9.5224 | 1.3994 | 0.0083435 | 0.0012262 | 1210 | Fixed Single Family Units | IHB-09 | Gleason Park Irrigation | Stormwater reuse | 128.8767 | City of Indian Harbour Beach | Not provided | Gleason Park Irrigation (BC-34, IHB-07, IHB-19, IHB-37) | Not provided. | Reclaimed Water | Completed | Prior to 2013 | 48 | 8 | B | 129 | N/A | N/A | Not provided | Not provided | N/A | Structural | 2013 | Banana River Lagoon | Not provided | Not provided | Not provided | Not Credited | yes | 9.4103 | 3.5458
2016 | City of Indian Harbour Beach | Banana River | N/A | BR3-5, BR7 | 0.59 | 0.64 | 0.61776 | 11.9462 | 1.5775 | 7.3799 | 0.97449 | 1410 | Retail Sales and Services | IHB-09 | Gleason Park Irrigation | Stormwater reuse | 128.8767 | City of Indian Harbour Beach | Not provided | Gleason Park Irrigation (BC-34, IHB-07, IHB-19, IHB-37) | Not provided. | Reclaimed Water | Completed | Prior to 2013 | 48 | 8 | B | 129 | N/A | N/A | Not provided | Not provided | N/A | Structural | 2013 | Banana River Lagoon | Not provided | Not provided | Not provided | Not Credited | yes | 200 | 2500
2017 | City of Indian Harbour Beach | Banana River | N/A | BR3-5, BR7 | 0.59 | 0.64 | 0.12552 | 7.4742 | 1.109 | 0.93814 | 0.1392 | 1300 | Residential, High Density | IHB-09 | Gleason Park Irrigation | Stormwater reuse | 128.8767 | City of Indian Harbour Beach | Not provided | Gleason Park Irrigation (BC-34, IHB-07, IHB-19, IHB-37) | Not provided. | Reclaimed Water | Completed | Prior to 2013 | 48 | 8 | B | 129 | N/A | N/A | Not provided | Not provided | N/A | Structural | 2013 | Banana River Lagoon | Not provided | Not provided | Not provided | Not Credited | yes | 154.3271 | 507.9517
2018 | Natural Lands | Banana River | N/A | BR3-5, BR7 | 0.59 | 0.64 | 0.28741 | 7.4742 | 1.109 | 2.1481 | 0.31873 | 3100 | Herbaceous Dry Prairie | IHB-09 | Gleason Park Irrigation | Stormwater reuse | 128.8767 | City of Indian Harbour Beach | Not provided | Gleason Park Irrigation (BC-34, IHB-07, IHB-19, IHB-37) | Not provided. | Reclaimed Water | Completed | Prior to 2013 | 48 | 8 | B | 129 | N/A | N/A | Not provided | Not provided | N/A | Structural | 2013 | Banana River Lagoon | Not provided | Not provided | Not provided | Not Credited | yes | 146.5549 | 1163.1032
2019 | City of Indian Harbour Beach | Banana River | N/A | BR3-5, BR7 | 0.59 | 0.64 | 0.040445 | 7.4742 | 1.109 | 0.30229 | 0.044853 | 1330 | Residential, High density; Multiple Dwelling Units, Low Rise <Two stories or less> | IHB-09 | Gleason Park Irrigation | Stormwater reuse | 128.8767 | City of Indian Harbour Beach | Not provided | Gleason Park Irrigation (BC-34, IHB-07, IHB-19, IHB-37) | Not provided. | Reclaimed Water | Completed | Prior to 2013 | 48 | 8 | B | 129 | N/A | N/A | Not provided | Not provided | N/A | Structural | 2013 | Banana River Lagoon | Not provided | Not provided | Not provided | Not Credited | yes | 56.2902 | 163.676
2020 | City of Indian Harbour Beach | Banana River | N/A | BR3-5, BR7 | 0.59 | 0.64 | 0.036654 | 7.4742 | 1.109 | 0.27396 | 0.040649 | 1330 | Residential, High density; Multiple Dwelling Units, Low Rise <Two stories or less> | IHB-09 | Gleason Park Irrigation | Stormwater reuse | 128.8767 | City of Indian Harbour Beach | Not provided | Gleason Park Irrigation (BC-34, IHB-07, IHB-19, IHB-37) | Not provided. | Reclaimed Water | Completed | Prior to 2013 | 48 | 8 | B | 129 | N/A | N/A | Not provided | Not provided | N/A | Structural | 2013 | Banana River Lagoon | Not provided | Not provided | Not provided | Not Credited | yes | 54.4072 | 148.3354
2021 | City of Indian Harbour Beach | Banana River | N/A | BR3-5, BR7 | 0.59 | 0.64 | 0.036266 | 7.4742 | 1.109 | 0.27106 | 0.040218 | 1330 | Residential, High density; Multiple Dwelling Units, Low Rise <Two stories or less> | IHB-09 | Gleason Park Irrigation | Stormwater reuse | 128.8767 | City of Indian Harbour Beach | Not provided | Gleason Park Irrigation (BC-34, IHB-07, IHB-19, IHB-37) | Not provided. | Reclaimed Water | Completed | Prior to 2013 | 48 | 8 | B | 129 | N/A | N/A | Not provided | Not provided | N/A | Structural | 2013 | Banana River Lagoon | Not provided | Not provided | Not provided | Not Credited | yes | 53.9211 | 146.7625
2022 | City of Indian Harbour Beach | Banana River | N/A | BR3-5, BR7 | 0.59 | 0.64 | 0.035717 | 7.4742 | 1.109 | 0.26696 | 0.03961 | 1330 | Residential, High density; Multiple Dwelling Units, Low Rise <Two stories or less> | IHB-09 | Gleason Park Irrigation | Stormwater reuse | 128.8767 | City of Indian Harbour Beach | Not provided | Gleason Park Irrigation (BC-34, IHB-07, IHB-19, IHB-37) | Not provided. | Reclaimed Water | Completed | Prior to 2013 | 48 | 8 | B | 129 | N/A | N/A | Not provided | Not provided | N/A | Structural | 2013 | Banana River Lagoon | Not provided | Not provided | Not provided | Not Credited | yes | 53.3678 | 144.543
2023 | City of Indian Harbour Beach | Banana River | N/A | BR3-5, BR7 | 0.59 | 0.64 | 0.035222 | 7.4742 | 1.109 | 0.26326 | 0.039061 | 1330 | Residential, High density; Multiple Dwelling Units, Low Rise <Two stories or less> | IHB-09 | Gleason Park Irrigation | Stormwater reuse | 128.8767 | City of Indian Harbour Beach | Not provided | Gleason Park Irrigation (BC-34, IHB-07, IHB-19, IHB-37) | Not provided. | Reclaimed Water | Completed | Prior to 2013 | 48 | 8 | B | 129 | N/A | N/A | Not provided | Not provided | N/A | Structural | 2013 | Banana River Lagoon | Not provided | Not provided | Not provided | Not Credited | yes | 52.8374 | 142.5388
2024 | City of Indian Harbour Beach | Banana River | N/A | BR3-5, BR7 | 0.59 | 0.64 | 0.020532 | 7.4742 | 1.109 | 0.15346 | 0.022769 | 1330 | Residential, High density; Multiple Dwelling Units, Low Rise <Two stories or less> | IHB-09 | Gleason Park Irrigation | Stormwater reuse | 128.8767 | City of Indian Harbour Beach | Not provided | Gleason Park Irrigation (BC-34, IHB-07, IHB-19, IHB-37) | Not provided. | Reclaimed Water | Completed | Prior to 2013 | 48 | 8 | B | 129 | N/A | N/A | Not provided | Not provided | N/A | Structural | 2013 | Banana River Lagoon | Not provided | Not provided | Not provided | Not Credited | yes | 46.2083 | 83.0894
2025 | City of Indian Harbour Beach | Banana River | N/A | BR3-5, BR7 | 0.59 | 0.64 | 0.093617 | 9.5009 | 1.3976 | 0.88945 | 0.13084 | 1200 | Residential, Medium Density-Two-five dwellingunits per acre | IHB-09 | Gleason Park Irrigation | Stormwater reuse | 128.8767 | City of Indian Harbour Beach | Not provided | Gleason Park Irrigation (BC-34, IHB-07, IHB-19, IHB-37) | Not provided. | Reclaimed Water | Completed | Prior to 2013 | 48 | 8 | B | 129 | N/A | N/A | Not provided | Not provided | N/A | Structural | 2013 | Banana River Lagoon | Not provided | Not provided | Not provided | Not Credited | yes | 75.5321 | 378.8563
2026 | City of Indian Harbour Beach | Banana River | N/A | BR3-5, BR7 | 0.59 | 0.64 | 0.13377 | 9.5009 | 1.3976 | 1.271 | 0.18696 | 1210 | Fixed Single Family Units | IHB-09 | Gleason Park Irrigation | Stormwater reuse | 128.8767 | City of Indian Harbour Beach | Not provided | Gleason Park Irrigation (BC-34, IHB-07, IHB-19, IHB-37) | Not provided. | Reclaimed Water | Completed | Prior to 2013 | 48 | 8 | B | 129 | N/A | N/A | Not provided | Not provided | N/A | Structural | 2013 | Banana River Lagoon | Not provided | Not provided | Not provided | Not Credited | yes | 98.9233 | 541.3537
2027 | City of Indian Harbour Beach | Banana River | N/A | BR3-5, BR7 | 0.59 | 0.64 | 0.24599 | 9.5009 | 1.3976 | 2.3371 | 0.34379 | 1210 | Fixed Single Family Units | IHB-09 | Gleason Park Irrigation | Stormwater reuse | 128.8767 | City of Indian Harbour Beach | Not provided | Gleason Park Irrigation (BC-34, IHB-07, IHB-19, IHB-37) | Not provided. | Reclaimed Water | Completed | Prior to 2013 | 48 | 8 | B | 129 | N/A | N/A | Not provided | Not provided | N/A | Structural | 2013 | Banana River Lagoon | Not provided | Not provided | Not provided | Not Credited | yes | 124.7337 | 995.4786
2028 | City of Indian Harbour Beach | Banana River | N/A | BR3-5, BR7 | 0.59 | 0.64 | 0.040717 | 9.5009 | 1.3976 | 0.38685 | 0.056906 | 1210 | Fixed Single Family Units | IHB-09 | Gleason Park Irrigation | Stormwater reuse | 128.8767 | City of Indian Harbour Beach | Not provided | Gleason Park Irrigation (BC-34, IHB-07, IHB-19, IHB-37) | Not provided. | Reclaimed Water | Completed | Prior to 2013 | 48 | 8 | B | 129 | N/A | N/A | Not provided | Not provided | N/A | Structural | 2013 | Banana River Lagoon | Not provided | Not provided | Not provided | Not Credited | yes | 86.1433 | 164.7758
2029 | City of Indian Harbour Beach | Banana River | N/A | BR3-5, BR7 | 0.59 | 0.64 | 0.092506 | 9.5009 | 1.3976 | 0.87889 | 0.12929 | 1210 | Fixed Single Family Units | IHB-09 | Gleason Park Irrigation | Stormwater reuse | 128.8767 | City of Indian Harbour Beach | Not provided | Gleason Park Irrigation (BC-34, IHB-07, IHB-19, IHB-37) | Not provided. | Reclaimed Water | Completed | Prior to 2013 | 48 | 8 | B | 129 | N/A | N/A | Not provided | Not provided | N/A | Structural | 2013 | Banana River Lagoon | Not provided | Not provided | Not provided | Not Credited | yes | 82.6307 | 374.3575
2030 | City of Indian Harbour Beach | Banana River | N/A | BR3-5, BR7 | 0.59 | 0.64 | 0.0728 | 9.5217 | 1.3994 | 0.69319 | 0.10187 | 1210 | Fixed Single Family Units | IHB-09 | Gleason Park Irrigation | Stormwater reuse | 128.8767 | City of Indian Harbour Beach | Not provided | Gleason Park Irrigation (BC-34, IHB-07, IHB-19, IHB-37) | Not provided. | Reclaimed Water | Completed | Prior to 2013 | 48 | 8 | B | 129 | N/A | N/A | Not provided | Not provided | N/A | Structural | 2013 | Banana River Lagoon | Not provided | Not provided | Not provided | Not Credited | yes | 83.7026 | 294.6131
2031 | City of Indian Harbour Beach | Banana River | N/A | BR3-5, BR7 | 0.59 | 0.64 | 0.11337 | 9.5217 | 1.3994 | 1.0795 | 0.15865 | 1210 | Fixed Single Family Units | IHB-09 | Gleason Park Irrigation | Stormwater reuse | 128.8767 | City of Indian Harbour Beach | Not provided | Gleason Park Irrigation (BC-34, IHB-07, IHB-19, IHB-37) | Not provided. | Reclaimed Water | Completed | Prior to 2013 | 48 | 8 | B | 129 | N/A | N/A | Not provided | Not provided | N/A | Structural | 2013 | Banana River Lagoon | Not provided | Not provided | Not provided | Not Credited | yes | 85.8319 | 458.801
2032 | City of Indian Harbour Beach | Banana River | N/A | BR3-5, BR7 | 0.59 | 0.64 | 0.025715 | 9.5217 | 1.3994 | 0.24485 | 0.035984 | 1210 | Fixed Single Family Units | IHB-09 | Gleason Park Irrigation | Stormwater reuse | 128.8767 | City of Indian Harbour Beach | Not provided | Gleason Park Irrigation (BC-34, IHB-07, IHB-19, IHB-37) | Not provided. | Reclaimed Water | Completed | Prior to 2013 | 48 | 8 | B | 129 | N/A | N/A | Not provided | Not provided | N/A | Structural | 2013 | Banana River Lagoon | Not provided | Not provided | Not provided | Not Credited | yes | 55.8173 | 104.0653
2033 | City of Indian Harbour Beach | Banana River | N/A | BR3-5, BR7 | 0.59 | 0.64 | 0.13517 | 9.5217 | 1.3994 | 1.287 | 0.18915 | 1210 | Fixed Single Family Units | IHB-09 | Gleason Park Irrigation | Stormwater reuse | 128.8767 | City of Indian Harbour Beach | Not provided | Gleason Park Irrigation (BC-34, IHB-07, IHB-19, IHB-37) | Not provided. | Reclaimed Water | Completed | Prior to 2013 | 48 | 8 | B | 129 | N/A | N/A | Not provided | Not provided | N/A | Structural | 2013 | Banana River Lagoon | Not provided | Not provided | Not provided | Not Credited | yes | 93.5976 | 547.0105
2034 | City of Indian Harbour Beach | Banana River | N/A | BR3-5, BR7 | 0.59 | 0.64 | 0.13289 | 9.5217 | 1.3994 | 1.2653 | 0.18595 | 1210 | Fixed Single Family Units | IHB-09 | Gleason Park Irrigation | Stormwater reuse | 128.8767 | City of Indian Harbour Beach | Not provided | Gleason Park Irrigation (BC-34, IHB-07, IHB-19, IHB-37) | Not provided. | Reclaimed Water | Completed | Prior to 2013 | 48 | 8 | B | 129 | N/A | N/A | Not provided | Not provided | N/A | Structural | 2013 | Banana River Lagoon | Not provided | Not provided | Not provided | Not Credited | yes | 92.782 | 537.77
2035 | City of Indian Harbour Beach | Banana River | N/A | BR3-5, BR7 | 0.59 | 0.64 | 0.097104 | 9.5217 | 1.3994 | 0.9246 | 0.13588 | 1210 | Fixed Single Family Units | IHB-09 | Gleason Park Irrigation | Stormwater reuse | 128.8767 | City of Indian Harbour Beach | Not provided | Gleason Park Irrigation (BC-34, IHB-07, IHB-19, IHB-37) | Not provided. | Reclaimed Water | Completed | Prior to 2013 | 48 | 8 | B | 129 | N/A | N/A | Not provided | Not provided | N/A | Structural | 2013 | Banana River Lagoon | Not provided | Not provided | Not provided | Not Credited | yes | 91.3369 | 392.9666
2036 | City of Indian Harbour Beach | Banana River | N/A | BR3-5, BR7 | 0.59 | 0.64 | 0.040716 | 9.5217 | 1.3994 | 0.38769 | 0.056977 | 1210 | Fixed Single Family Units | IHB-09 | Gleason Park Irrigation | Stormwater reuse | 128.8767 | City of Indian Harbour Beach | Not provided | Gleason Park Irrigation (BC-34, IHB-07, IHB-19, IHB-37) | Not provided. | Reclaimed Water | Completed | Prior to 2013 | 48 | 8 | B | 129 | N/A | N/A | Not provided | Not provided | N/A | Structural | 2013 | Banana River Lagoon | Not provided | Not provided | Not provided | Not Credited | yes | 61.7691 | 164.7735
2037 | City of Indian Harbour Beach | Banana River | N/A | BR3-5, BR7 | 0.59 | 0.64 | 0.016029 | 11.1196 | 2.1374 | 0.17824 | 0.034261 | 1300 | Residential, High Density | IHB-09 | Gleason Park Irrigation | Stormwater reuse | 128.8767 | City of Indian Harbour Beach | Not provided | Gleason Park Irrigation (BC-34, IHB-07, IHB-19, IHB-37) | Not provided. | Reclaimed Water | Completed | Prior to 2013 | 48 | 8 | B | 129 | N/A | N/A | Not provided | Not provided | N/A | Structural | 2013 | Banana River Lagoon | Not provided | Not provided | Not provided | Not Credited | yes | 53.6238 | 64.8685
2038 | City of Indian Harbour Beach | Banana River | N/A | BR3-5, BR7 | 0.59 | 0.64 | 0.30098 | 11.1196 | 2.1374 | 3.3467 | 0.64331 | 1340 | Residential, High density; Multiple Dwelling Units, High Rise <Three stories or more> | IHB-09 | Gleason Park Irrigation | Stormwater reuse | 128.8767 | City of Indian Harbour Beach | Not provided | Gleason Park Irrigation (BC-34, IHB-07, IHB-19, IHB-37) | Not provided. | Reclaimed Water | Completed | Prior to 2013 | 48 | 8 | B | 129 | N/A | N/A | Not provided | Not provided | N/A | Structural | 2013 | Banana River Lagoon | Not provided | Not provided | Not provided | Not Credited | yes | 146.1985 | 1218.0039
2039 | City of Indian Harbour Beach | Banana River | N/A | BR3-5, BR7 | 0.59 | 0.64 | 0.060322 | 11.1196 | 2.1374 | 0.67075 | 0.12893 | 1330 | Residential, High density; Multiple Dwelling Units, Low Rise <Two stories or less> | IHB-09 | Gleason Park Irrigation | Stormwater reuse | 128.8767 | City of Indian Harbour Beach | Not provided | Gleason Park Irrigation (BC-34, IHB-07, IHB-19, IHB-37) | Not provided. | Reclaimed Water | Completed | Prior to 2013 | 48 | 8 | B | 129 | N/A | N/A | Not provided | Not provided | N/A | Structural | 2013 | Banana River Lagoon | Not provided | Not provided | Not provided | Not Credited | yes | 75.8252 | 244.113
2040 | City of Indian Harbour Beach | Banana River | N/A | BR3-5, BR7 | 0.59 | 0.64 | 0.11806 | 11.1196 | 2.1374 | 1.3127 | 0.25233 | 1330 | Residential, High density; Multiple Dwelling Units, Low Rise <Two stories or less> | IHB-09 | Gleason Park Irrigation | Stormwater reuse | 128.8767 | City of Indian Harbour Beach | Not provided | Gleason Park Irrigation (BC-34, IHB-07, IHB-19, IHB-37) | Not provided. | Reclaimed Water | Completed | Prior to 2013 | 48 | 8 | B | 129 | N/A | N/A | Not provided | Not provided | N/A | Structural | 2013 | Banana River Lagoon | Not provided | Not provided | Not provided | Not Credited | yes | 91.9395 | 477.7541
2041 | City of Indian Harbour Beach | Banana River | N/A | BR3-5, BR7 | 0.59 | 0.64 | 0.12238 | 11.1196 | 2.1374 | 1.3608 | 0.26158 | 1330 | Residential, High density; Multiple Dwelling Units, Low Rise <Two stories or less> | IHB-09 | Gleason Park Irrigation | Stormwater reuse | 128.8767 | City of Indian Harbour Beach | Not provided | Gleason Park Irrigation (BC-34, IHB-07, IHB-19, IHB-37) | Not provided. | Reclaimed Water | Completed | Prior to 2013 | 48 | 8 | B | 129 | N/A | N/A | Not provided | Not provided | N/A | Structural | 2013 | Banana River Lagoon | Not provided | Not provided | Not provided | Not Credited | yes | 106.8319 | 495.2605
2042 | Natural Lands | Banana River | N/A | BR3-5, BR7 | 0.59 | 0.64 | 0.048645 | 7.4854 | 1.0696 | 0.36413 | 0.052029 | 4200 | Upland Hardwood Forest | IHB-09 | Gleason Park Irrigation | Stormwater reuse | 128.8767 | City of Indian Harbour Beach | Not provided | Gleason Park Irrigation (BC-34, IHB-07, IHB-19, IHB-37) | Not provided. | Reclaimed Water | Completed | Prior to 2013 | 48 | 8 | B | 129 | N/A | N/A | Not provided | Not provided | N/A | Structural | 2013 | Banana River Lagoon | Not provided | Not provided | Not provided | Not Credited | yes | 107.945 | 196.858
2043 | City of Indian Harbour Beach | Banana River | N/A | BR3-5, BR7 | 0.59 | 0.64 | 0.4849 | 7.4854 | 1.0696 | 3.6296 | 0.51863 | 1750 | Governmental | IHB-09 | Gleason Park Irrigation | Stormwater reuse | 128.8767 | City of Indian Harbour Beach | Not provided | Gleason Park Irrigation (BC-34, IHB-07, IHB-19, IHB-37) | Not provided. | Reclaimed Water | Completed | Prior to 2013 | 48 | 8 | B | 129 | N/A | N/A | Not provided | Not provided | N/A | Structural | 2013 | Banana River Lagoon | Not provided | Not provided | Not provided | Not Credited | yes | 178.5325 | 1962.3073
2044 | City of Indian Harbour Beach | Banana River | N/A | BR3-5, BR7 | 0.59 | 0.64 | 0.11585 | 11.1232 | 2.1381 | 1.2886 | 0.2477 | 1300 | Residential, High Density | IHB-09 | Gleason Park Irrigation | Stormwater reuse | 128.8767 | City of Indian Harbour Beach | Not provided | Gleason Park Irrigation (BC-34, IHB-07, IHB-19, IHB-37) | Not provided. | Reclaimed Water | Completed | Prior to 2013 | 48 | 8 | B | 129 | N/A | N/A | Not provided | Not provided | N/A | Structural | 2013 | Banana River Lagoon | Not provided | Not provided | Not provided | Not Credited | yes | 226.3617 | 468.8307
2045 | City of Indian Harbour Beach | Banana River | N/A | BR3-5, BR7 | 0.59 | 0.64 | 0.046168 | 11.1232 | 2.1381 | 0.51354 | 0.098713 | 1330 | Residential, High density; Multiple Dwelling Units, Low Rise <Two stories or less> | IHB-09 | Gleason Park Irrigation | Stormwater reuse | 128.8767 | City of Indian Harbour Beach | Not provided | Gleason Park Irrigation (BC-34, IHB-07, IHB-19, IHB-37) | Not provided. | Reclaimed Water | Completed | Prior to 2013 | 48 | 8 | B | 129 | N/A | N/A | Not provided | Not provided | N/A | Structural | 2013 | Banana River Lagoon | Not provided | Not provided | Not provided | Not Credited | yes | 62.134 | 186.837
2046 | City of Indian Harbour Beach | Banana River | N/A | BR3-5, BR7 | 0.59 | 0.64 | 0.059063 | 11.1232 | 2.1381 | 0.65697 | 0.12628 | 1330 | Residential, High density; Multiple Dwelling Units, Low Rise <Two stories or less> | IHB-09 | Gleason Park Irrigation | Stormwater reuse | 128.8767 | City of Indian Harbour Beach | Not provided | Gleason Park Irrigation (BC-34, IHB-07, IHB-19, IHB-37) | Not provided. | Reclaimed Water | Completed | Prior to 2013 | 48 | 8 | B | 129 | N/A | N/A | Not provided | Not provided | N/A | Structural | 2013 | Banana River Lagoon | Not provided | Not provided | Not provided | Not Credited | yes | 66.8546 | 239.019
2047 | City of Indian Harbour Beach | Banana River | N/A | BR3-5, BR7 | 0.59 | 0.64 | 0.048387 | 11.1232 | 2.1381 | 0.53822 | 0.10346 | 1330 | Residential, High density; Multiple Dwelling Units, Low Rise <Two stories or less> | IHB-09 | Gleason Park Irrigation | Stormwater reuse | 128.8767 | City of Indian Harbour Beach | Not provided | Gleason Park Irrigation (BC-34, IHB-07, IHB-19, IHB-37) | Not provided. | Reclaimed Water | Completed | Prior to 2013 | 48 | 8 | B | 129 | N/A | N/A | Not provided | Not provided | N/A | Structural | 2013 | Banana River Lagoon | Not provided | Not provided | Not provided | Not Credited | yes | 63.1058 | 195.8144
2048 | City of Indian Harbour Beach | Banana River | N/A | BR3-5, BR7 | 0.59 | 0.64 | 0.048387 | 11.1232 | 2.1381 | 0.53822 | 0.10346 | 1330 | Residential, High density; Multiple Dwelling Units, Low Rise <Two stories or less> | IHB-09 | Gleason Park Irrigation | Stormwater reuse | 128.8767 | City of Indian Harbour Beach | Not provided | Gleason Park Irrigation (BC-34, IHB-07, IHB-19, IHB-37) | Not provided. | Reclaimed Water | Completed | Prior to 2013 | 48 | 8 | B | 129 | N/A | N/A | Not provided | Not provided | N/A | Structural | 2013 | Banana River Lagoon | Not provided | Not provided | Not provided | Not Credited | yes | 63.106 | 195.8161
2049 | City of Indian Harbour Beach | Banana River | N/A | BR3-5, BR7 | 0.59 | 0.64 | 0.059062 | 11.1232 | 2.1381 | 0.65696 | 0.12628 | 1330 | Residential, High density; Multiple Dwelling Units, Low Rise <Two stories or less> | IHB-09 | Gleason Park Irrigation | Stormwater reuse | 128.8767 | City of Indian Harbour Beach | Not provided | Gleason Park Irrigation (BC-34, IHB-07, IHB-19, IHB-37) | Not provided. | Reclaimed Water | Completed | Prior to 2013 | 48 | 8 | B | 129 | N/A | N/A | Not provided | Not provided | N/A | Structural | 2013 | Banana River Lagoon | Not provided | Not provided | Not provided | Not Credited | yes | 66.8543 | 239.0163
2050 | City of Indian Harbour Beach | Banana River | N/A | BR3-5, BR7 | 0.59 | 0.64 | 0.023785 | 11.1232 | 2.1381 | 0.26457 | 0.050855 | 1330 | Residential, High density; Multiple Dwelling Units, Low Rise <Two stories or less> | IHB-09 | Gleason Park Irrigation | Stormwater reuse | 128.8767 | City of Indian Harbour Beach | Not provided | Gleason Park Irrigation (BC-34, IHB-07, IHB-19, IHB-37) | Not provided. | Reclaimed Water | Completed | Prior to 2013 | 48 | 8 | B | 129 | N/A | N/A | Not provided | Not provided | N/A | Structural | 2013 | Banana River Lagoon | Not provided | Not provided | Not provided | Not Credited | yes | 54.4738 | 96.2549
2051 | City of Indian Harbour Beach | Banana River | N/A | BR3-5, BR7 | 0.59 | 0.64 | 0.021477 | 11.1232 | 2.1381 | 0.23889 | 0.04592 | 1330 | Residential, High density; Multiple Dwelling Units, Low Rise <Two stories or less> | IHB-09 | Gleason Park Irrigation | Stormwater reuse | 128.8767 | City of Indian Harbour Beach | Not provided | Gleason Park Irrigation (BC-34, IHB-07, IHB-19, IHB-37) | Not provided. | Reclaimed Water | Completed | Prior to 2013 | 48 | 8 | B | 129 | N/A | N/A | Not provided | Not provided | N/A | Structural | 2013 | Banana River Lagoon | Not provided | Not provided | Not provided | Not Credited | yes | 46.218 | 86.913
2052 | City of Indian Harbour Beach | Banana River | N/A | BR3-5, BR7 | 0.59 | 0.64 | 0.038081 | 11.1232 | 2.1381 | 0.42358 | 0.081422 | 1330 | Residential, High density; Multiple Dwelling Units, Low Rise <Two stories or less> | IHB-09 | Gleason Park Irrigation | Stormwater reuse | 128.8767 | City of Indian Harbour Beach | Not provided | Gleason Park Irrigation (BC-34, IHB-07, IHB-19, IHB-37) | Not provided. | Reclaimed Water | Completed | Prior to 2013 | 48 | 8 | B | 129 | N/A | N/A | Not provided | Not provided | N/A | Structural | 2013 | Banana River Lagoon | Not provided | Not provided | Not provided | Not Credited | yes | 53.2921 | 154.1085
2053 | City of Indian Harbour Beach | Banana River | N/A | BR3-5, BR7 | 0.59 | 0.64 | 0.037447 | 11.1232 | 2.1381 | 0.41654 | 0.080067 | 1330 | Residential, High density; Multiple Dwelling Units, Low Rise <Two stories or less> | IHB-09 | Gleason Park Irrigation | Stormwater reuse | 128.8767 | City of Indian Harbour Beach | Not provided | Gleason Park Irrigation (BC-34, IHB-07, IHB-19, IHB-37) | Not provided. | Reclaimed Water | Completed | Prior to 2013 | 48 | 8 | B | 129 | N/A | N/A | Not provided | Not provided | N/A | Structural | 2013 | Banana River Lagoon | Not provided | Not provided | Not provided | Not Credited | yes | 52.6882 | 151.5442
2054 | City of Indian Harbour Beach | Banana River | N/A | BR3-5, BR7 | 0.59 | 0.64 | 0.025121 | 11.1232 | 2.1381 | 0.27943 | 0.053711 | 1330 | Residential, High density; Multiple Dwelling Units, Low Rise <Two stories or less> | IHB-09 | Gleason Park Irrigation | Stormwater reuse | 128.8767 | City of Indian Harbour Beach | Not provided | Gleason Park Irrigation (BC-34, IHB-07, IHB-19, IHB-37) | Not provided. | Reclaimed Water | Completed | Prior to 2013 | 48 | 8 | B | 129 | N/A | N/A | Not provided | Not provided | N/A | Structural | 2013 | Banana River Lagoon | Not provided | Not provided | Not provided | Not Credited | yes | 46.7496 | 101.6603
2055 | City of Indian Harbour Beach | Banana River | N/A | BR3-5, BR7 | 0.59 | 0.64 | 0.024828 | 11.1232 | 2.1381 | 0.27617 | 0.053085 | 1330 | Residential, High density; Multiple Dwelling Units, Low Rise <Two stories or less> | IHB-09 | Gleason Park Irrigation | Stormwater reuse | 128.8767 | City of Indian Harbour Beach | Not provided | Gleason Park Irrigation (BC-34, IHB-07, IHB-19, IHB-37) | Not provided. | Reclaimed Water | Completed | Prior to 2013 | 48 | 8 | B | 129 | N/A | N/A | Not provided | Not provided | N/A | Structural | 2013 | Banana River Lagoon | Not provided | Not provided | Not provided | Not Credited | yes | 46.3388 | 100.4747
2056 | City of Indian Harbour Beach | Banana River | N/A | BR3-5, BR7 | 0.59 | 0.64 | 0.035951 | 11.1232 | 2.1381 | 0.39989 | 0.076867 | 1330 | Residential, High density; Multiple Dwelling Units, Low Rise <Two stories or less> | IHB-09 | Gleason Park Irrigation | Stormwater reuse | 128.8767 | City of Indian Harbour Beach | Not provided | Gleason Park Irrigation (BC-34, IHB-07, IHB-19, IHB-37) | Not provided. | Reclaimed Water | Completed | Prior to 2013 | 48 | 8 | B | 129 | N/A | N/A | Not provided | Not provided | N/A | Structural | 2013 | Banana River Lagoon | Not provided | Not provided | Not provided | Not Credited | yes | 51.2621 | 145.4887
2057 | City of Indian Harbour Beach | Banana River | N/A | BR3-5, BR7 | 0.59 | 0.64 | 0.034155 | 11.1232 | 2.1381 | 0.37992 | 0.073028 | 1330 | Residential, High density; Multiple Dwelling Units, Low Rise <Two stories or less> | IHB-09 | Gleason Park Irrigation | Stormwater reuse | 128.8767 | City of Indian Harbour Beach | Not provided | Gleason Park Irrigation (BC-34, IHB-07, IHB-19, IHB-37) | Not provided. | Reclaimed Water | Completed | Prior to 2013 | 48 | 8 | B | 129 | N/A | N/A | Not provided | Not provided | N/A | Structural | 2013 | Banana River Lagoon | Not provided | Not provided | Not provided | Not Credited | yes | 50.0957 | 138.2222
2058 | City of Indian Harbour Beach | Banana River | N/A | BR3-5, BR7 | 0.59 | 0.64 | 0.00096327 | 9.5257 | 1.3999 | 0.0091759 | 0.0013485 | 1200 | Residential, Medium Density-Two-five dwellingunits per acre | IHB-09 | Gleason Park Irrigation | Stormwater reuse | 128.8767 | City of Indian Harbour Beach | Not provided | Gleason Park Irrigation (BC-34, IHB-07, IHB-19, IHB-37) | Not provided. | Reclaimed Water | Completed | Prior to 2013 | 48 | 8 | B | 129 | N/A | N/A | Not provided | Not provided | N/A | Structural | 2013 | Banana River Lagoon | Not provided | Not provided | Not provided | Not Credited | yes | 9.618 | 3.8982
2059 | City of Indian Harbour Beach | Banana River | N/A | BR3-5, BR7 | 0.59 | 0.64 | 0.06841 | 9.5257 | 1.3999 | 0.65165 | 0.095769 | 1210 | Fixed Single Family Units | IHB-09 | Gleason Park Irrigation | Stormwater reuse | 128.8767 | City of Indian Harbour Beach | Not provided | Gleason Park Irrigation (BC-34, IHB-07, IHB-19, IHB-37) | Not provided. | Reclaimed Water | Completed | Prior to 2013 | 48 | 8 | B | 129 | N/A | N/A | Not provided | Not provided | N/A | Structural | 2013 | Banana River Lagoon | Not provided | Not provided | Not provided | Not Credited | yes | 66.575 | 276.8449
2060 | City of Indian Harbour Beach | Banana River | N/A | BR3-5, BR7 | 0.59 | 0.64 | 0.099277 | 9.5257 | 1.3999 | 0.94568 | 0.13898 | 1210 | Fixed Single Family Units | IHB-09 | Gleason Park Irrigation | Stormwater reuse | 128.8767 | City of Indian Harbour Beach | Not provided | Gleason Park Irrigation (BC-34, IHB-07, IHB-19, IHB-37) | Not provided. | Reclaimed Water | Completed | Prior to 2013 | 48 | 8 | B | 129 | N/A | N/A | Not provided | Not provided | N/A | Structural | 2013 | Banana River Lagoon | Not provided | Not provided | Not provided | Not Credited | yes | 80.8632 | 401.759
2061 | City of Indian Harbour Beach | Banana River | N/A | BR3-5, BR7 | 0.59 | 0.64 | 0.048703 | 9.5257 | 1.3999 | 0.46394 | 0.068181 | 1210 | Fixed Single Family Units | IHB-09 | Gleason Park Irrigation | Stormwater reuse | 128.8767 | City of Indian Harbour Beach | Not provided | Gleason Park Irrigation (BC-34, IHB-07, IHB-19, IHB-37) | Not provided. | Reclaimed Water | Completed | Prior to 2013 | 48 | 8 | B | 129 | N/A | N/A | Not provided | Not provided | N/A | Structural | 2013 | Banana River Lagoon | Not provided | Not provided | Not provided | Not Credited | yes | 58.0654 | 197.0957
2062 | City of Indian Harbour Beach | Banana River | N/A | BR3-5, BR7 | 0.59 | 0.64 | 0.090274 | 9.5257 | 1.3999 | 0.85992 | 0.12638 | 1210 | Fixed Single Family Units | IHB-09 | Gleason Park Irrigation | Stormwater reuse | 128.8767 | City of Indian Harbour Beach | Not provided | Gleason Park Irrigation (BC-34, IHB-07, IHB-19, IHB-37) | Not provided. | Reclaimed Water | Completed | Prior to 2013 | 48 | 8 | B | 129 | N/A | N/A | Not provided | Not provided | N/A | Structural | 2013 | Banana River Lagoon | Not provided | Not provided | Not provided | Not Credited | yes | 86.7943 | 365.324
2063 | City of Indian Harbour Beach | Banana River | N/A | BR3-5, BR7 | 0.59 | 0.64 | 0.27266 | 9.5257 | 1.3999 | 2.5973 | 0.38171 | 1210 | Fixed Single Family Units | IHB-09 | Gleason Park Irrigation | Stormwater reuse | 128.8767 | City of Indian Harbour Beach | Not provided | Gleason Park Irrigation (BC-34, IHB-07, IHB-19, IHB-37) | Not provided. | Reclaimed Water | Completed | Prior to 2013 | 48 | 8 | B | 129 | N/A | N/A | Not provided | Not provided | N/A | Structural | 2013 | Banana River Lagoon | Not provided | Not provided | Not provided | Not Credited | yes | 132.3103 | 1103.4156
2064 | City of Indian Harbour Beach | Banana River | N/A | BR3-5, BR7 | 0.59 | 0.64 | 0.037477 | 9.5257 | 1.3999 | 0.35699 | 0.052465 | 1210 | Fixed Single Family Units | IHB-09 | Gleason Park Irrigation | Stormwater reuse | 128.8767 | City of Indian Harbour Beach | Not provided | Gleason Park Irrigation (BC-34, IHB-07, IHB-19, IHB-37) | Not provided. | Reclaimed Water | Completed | Prior to 2013 | 48 | 8 | B | 129 | N/A | N/A | Not provided | Not provided | N/A | Structural | 2013 | Banana River Lagoon | Not provided | Not provided | Not provided | Not Credited | yes | 56.107 | 151.6626
2065 | City of Indian Harbour Beach | Banana River | N/A | BR3-5, BR7 | 0.59 | 0.64 | 0.28141 | 9.5191 | 1.399 | 2.6788 | 0.39369 | 1200 | Residential, Medium Density-Two-five dwellingunits per acre | IHB-09 | Gleason Park Irrigation | Stormwater reuse | 128.8767 | City of Indian Harbour Beach | Not provided | Gleason Park Irrigation (BC-34, IHB-07, IHB-19, IHB-37) | Not provided. | Reclaimed Water | Completed | Prior to 2013 | 48 | 8 | B | 129 | N/A | N/A | Not provided | Not provided | N/A | Structural | 2013 | Banana River Lagoon | Not provided | Not provided | Not provided | Not Credited | yes | 168.1945 | 1138.8258
2066 | City of Indian Harbour Beach | Banana River | N/A | BR3-5, BR7 | 0.59 | 0.64 | 0.11209 | 9.5191 | 1.399 | 1.067 | 0.15681 | 1210 | Fixed Single Family Units | IHB-09 | Gleason Park Irrigation | Stormwater reuse | 128.8767 | City of Indian Harbour Beach | Not provided | Gleason Park Irrigation (BC-34, IHB-07, IHB-19, IHB-37) | Not provided. | Reclaimed Water | Completed | Prior to 2013 | 48 | 8 | B | 129 | N/A | N/A | Not provided | Not provided | N/A | Structural | 2013 | Banana River Lagoon | Not provided | Not provided | Not provided | Not Credited | yes | 85.6221 | 453.622
2067 | City of Indian Harbour Beach | Banana River | N/A | BR3-5, BR7 | 0.59 | 0.64 | 0.053833 | 9.5191 | 1.399 | 0.51245 | 0.075311 | 1210 | Fixed Single Family Units | IHB-09 | Gleason Park Irrigation | Stormwater reuse | 128.8767 | City of Indian Harbour Beach | Not provided | Gleason Park Irrigation (BC-34, IHB-07, IHB-19, IHB-37) | Not provided. | Reclaimed Water | Completed | Prior to 2013 | 48 | 8 | B | 129 | N/A | N/A | Not provided | Not provided | N/A | Structural | 2013 | Banana River Lagoon | Not provided | Not provided | Not provided | Not Credited | yes | 64.0362 | 217.8549
2068 | City of Indian Harbour Beach | Banana River | N/A | BR3-5, BR7 | 0.59 | 0.64 | 0.077302 | 9.5191 | 1.399 | 0.73585 | 0.10814 | 1210 | Fixed Single Family Units | IHB-09 | Gleason Park Irrigation | Stormwater reuse | 128.8767 | City of Indian Harbour Beach | Not provided | Gleason Park Irrigation (BC-34, IHB-07, IHB-19, IHB-37) | Not provided. | Reclaimed Water | Completed | Prior to 2013 | 48 | 8 | B | 129 | N/A | N/A | Not provided | Not provided | N/A | Structural | 2013 | Banana River Lagoon | Not provided | Not provided | Not provided | Not Credited | yes | 70.7612 | 312.8316
2069 | City of Indian Harbour Beach | Banana River | N/A | BR3-5, BR7 | 0.59 | 0.64 | 0.093126 | 9.5191 | 1.399 | 0.88648 | 0.13028 | 1210 | Fixed Single Family Units | IHB-09 | Gleason Park Irrigation | Stormwater reuse | 128.8767 | City of Indian Harbour Beach | Not provided | Gleason Park Irrigation (BC-34, IHB-07, IHB-19, IHB-37) | Not provided. | Reclaimed Water | Completed | Prior to 2013 | 48 | 8 | B | 129 | N/A | N/A | Not provided | Not provided | N/A | Structural | 2013 | Banana River Lagoon | Not provided | Not provided | Not provided | Not Credited | yes | 79.5564 | 376.8656
2070 | City of Indian Harbour Beach | Banana River | N/A | BR3-5, BR7 | 0.59 | 0.64 | 0.0020197 | 8.5482 | 1.3273 | 0.017265 | 0.0026808 | 1210 | Fixed Single Family Units | IHB-09 | Gleason Park Irrigation | Stormwater reuse | 128.8767 | City of Indian Harbour Beach | Not provided | Gleason Park Irrigation (BC-34, IHB-07, IHB-19, IHB-37) | Not provided. | Reclaimed Water | Completed | Prior to 2013 | 48 | 8 | B | 129 | N/A | N/A | Not provided | Not provided | N/A | Structural | 2013 | Banana River Lagoon | Not provided | Not provided | Not provided | Not Credited | yes | 41.7651 | 8.1734
2071 | City of Indian Harbour Beach | Banana River | N/A | BR3-5, BR7 | 0.59 | 0.64 | 0.0059013 | 8.5482 | 1.3273 | 0.050446 | 0.007833 | 1210 | Fixed Single Family Units | IHB-09 | Gleason Park Irrigation | Stormwater reuse | 128.8767 | City of Indian Harbour Beach | Not provided | Gleason Park Irrigation (BC-34, IHB-07, IHB-19, IHB-37) | Not provided. | Reclaimed Water | Completed | Prior to 2013 | 48 | 8 | B | 129 | N/A | N/A | Not provided | Not provided | N/A | Structural | 2013 | Banana River Lagoon | Not provided | Not provided | Not provided | Not Credited | yes | 43.6302 | 23.8818
2072 | City of Indian Harbour Beach | Banana River | N/A | BR3-5, BR7 | 0.59 | 0.64 | 0.0037893 | 8.5482 | 1.3273 | 0.032392 | 0.0050297 | 1210 | Fixed Single Family Units | IHB-09 | Gleason Park Irrigation | Stormwater reuse | 128.8767 | City of Indian Harbour Beach | Not provided | Gleason Park Irrigation (BC-34, IHB-07, IHB-19, IHB-37) | Not provided. | Reclaimed Water | Completed | Prior to 2013 | 48 | 8 | B | 129 | N/A | N/A | Not provided | Not provided | N/A | Structural | 2013 | Banana River Lagoon | Not provided | Not provided | Not provided | Not Credited | yes | 21.3863 | 15.3348
2073 | City of Indian Harbour Beach | Banana River | N/A | BR3-5, BR7 | 0.59 | 0.64 | 0.10557 | 9.5278 | 1.4002 | 1.0059 | 0.14783 | 1210 | Fixed Single Family Units | IHB-09 | Gleason Park Irrigation | Stormwater reuse | 128.8767 | City of Indian Harbour Beach | Not provided | Gleason Park Irrigation (BC-34, IHB-07, IHB-19, IHB-37) | Not provided. | Reclaimed Water | Completed | Prior to 2013 | 48 | 8 | B | 129 | N/A | N/A | Not provided | Not provided | N/A | Structural | 2013 | Banana River Lagoon | Not provided | Not provided | Not provided | Not Credited | yes | 87.6626 | 427.2344
2074 | City of Indian Harbour Beach | Banana River | N/A | BR3-5, BR7 | 0.59 | 0.64 | 0.12906 | 9.5278 | 1.4002 | 1.2297 | 0.18072 | 1210 | Fixed Single Family Units | IHB-09 | Gleason Park Irrigation | Stormwater reuse | 128.8767 | City of Indian Harbour Beach | Not provided | Gleason Park Irrigation (BC-34, IHB-07, IHB-19, IHB-37) | Not provided. | Reclaimed Water | Completed | Prior to 2013 | 48 | 8 | B | 129 | N/A | N/A | Not provided | Not provided | N/A | Structural | 2013 | Banana River Lagoon | Not provided | Not provided | Not provided | Not Credited | yes | 98.4988 | 522.2983
2075 | City of Indian Harbour Beach | Banana River | N/A | BR3-5, BR7 | 0.59 | 0.64 | 0.0010513 | 9.5278 | 1.4002 | 0.010017 | 0.0014721 | 1210 | Fixed Single Family Units | IHB-09 | Gleason Park Irrigation | Stormwater reuse | 128.8767 | City of Indian Harbour Beach | Not provided | Gleason Park Irrigation (BC-34, IHB-07, IHB-19, IHB-37) | Not provided. | Reclaimed Water | Completed | Prior to 2013 | 48 | 8 | B | 129 | N/A | N/A | Not provided | Not provided | N/A | Structural | 2013 | Banana River Lagoon | Not provided | Not provided | Not provided | Not Credited | yes | 18.3792 | 4.2546
2076 | City of Indian Harbour Beach | Banana River | N/A | BR3-5, BR7 | 0.59 | 0.64 | 0.057055 | 9.5278 | 1.4002 | 0.54361 | 0.07989 | 1210 | Fixed Single Family Units | IHB-09 | Gleason Park Irrigation | Stormwater reuse | 128.8767 | City of Indian Harbour Beach | Not provided | Gleason Park Irrigation (BC-34, IHB-07, IHB-19, IHB-37) | Not provided. | Reclaimed Water | Completed | Prior to 2013 | 48 | 8 | B | 129 | N/A | N/A | Not provided | Not provided | N/A | Structural | 2013 | Banana River Lagoon | Not provided | Not provided | Not provided | Not Credited | yes | 68.0564 | 230.8919
2077 | City of Indian Harbour Beach | Banana River | N/A | BR3-5, BR7 | 0.59 | 0.64 | 0.066986 | 9.5278 | 1.4002 | 0.63823 | 0.093796 | 1210 | Fixed Single Family Units | IHB-09 | Gleason Park Irrigation | Stormwater reuse | 128.8767 | City of Indian Harbour Beach | Not provided | Gleason Park Irrigation (BC-34, IHB-07, IHB-19, IHB-37) | Not provided. | Reclaimed Water | Completed | Prior to 2013 | 48 | 8 | B | 129 | N/A | N/A | Not provided | Not provided | N/A | Structural | 2013 | Banana River Lagoon | Not provided | Not provided | Not provided | Not Credited | yes | 71.5549 | 271.0811
2078 | City of Indian Harbour Beach | Banana River | N/A | BR3-5, BR7 | 0.59 | 0.64 | 0.17117 | 9.5278 | 1.4002 | 1.6309 | 0.23969 | 1210 | Fixed Single Family Units | IHB-09 | Gleason Park Irrigation | Stormwater reuse | 128.8767 | City of Indian Harbour Beach | Not provided | Gleason Park Irrigation (BC-34, IHB-07, IHB-19, IHB-37) | Not provided. | Reclaimed Water | Completed | Prior to 2013 | 48 | 8 | B | 129 | N/A | N/A | Not provided | Not provided | N/A | Structural | 2013 | Banana River Lagoon | Not provided | Not provided | Not provided | Not Credited | yes | 105.3662 | 692.7196
2079 | City of Indian Harbour Beach | Banana River | N/A | BR3-5, BR7 | 0.59 | 0.64 | 0.086862 | 9.5278 | 1.4002 | 0.82761 | 0.12163 | 1210 | Fixed Single Family Units | IHB-09 | Gleason Park Irrigation | Stormwater reuse | 128.8767 | City of Indian Harbour Beach | Not provided | Gleason Park Irrigation (BC-34, IHB-07, IHB-19, IHB-37) | Not provided. | Reclaimed Water | Completed | Prior to 2013 | 48 | 8 | B | 129 | N/A | N/A | Not provided | Not provided | N/A | Structural | 2013 | Banana River Lagoon | Not provided | Not provided | Not provided | Not Credited | yes | 82.6101 | 351.5201
2080 | City of Indian Harbour Beach | Banana River | N/A | BR3-5, BR7 | 0.59 | 0.64 | 0.0059992 | 9.5276 | 1.4002 | 0.057158 | 0.0084001 | 1200 | Residential, Medium Density-Two-five dwellingunits per acre | IHB-09 | Gleason Park Irrigation | Stormwater reuse | 128.8767 | City of Indian Harbour Beach | Not provided | Gleason Park Irrigation (BC-34, IHB-07, IHB-19, IHB-37) | Not provided. | Reclaimed Water | Completed | Prior to 2013 | 48 | 8 | B | 129 | N/A | N/A | Not provided | Not provided | N/A | Structural | 2013 | Banana River Lagoon | Not provided | Not provided | Not provided | Not Credited | yes | 74.4865 | 24.2779
2081 | City of Indian Harbour Beach | Banana River | N/A | BR3-5, BR7 | 0.59 | 0.64 | 0.16413 | 9.5191 | 1.399 | 1.5624 | 0.22961 | 1200 | Residential, Medium Density-Two-five dwellingunits per acre | IHB-09 | Gleason Park Irrigation | Stormwater reuse | 128.8767 | City of Indian Harbour Beach | Not provided | Gleason Park Irrigation (BC-34, IHB-07, IHB-19, IHB-37) | Not provided. | Reclaimed Water | Completed | Prior to 2013 | 48 | 8 | B | 129 | N/A | N/A | Not provided | Not provided | N/A | Structural | 2013 | Banana River Lagoon | Not provided | Not provided | Not provided | Not Credited | yes | 200.318 | 664.2063
2082 | City of Indian Harbour Beach | Banana River | N/A | BR3-5, BR7 | 0.59 | 0.64 | 0.17479 | 9.5191 | 1.399 | 1.6639 | 0.24453 | 1210 | Fixed Single Family Units | IHB-09 | Gleason Park Irrigation | Stormwater reuse | 128.8767 | City of Indian Harbour Beach | Not provided | Gleason Park Irrigation (BC-34, IHB-07, IHB-19, IHB-37) | Not provided. | Reclaimed Water | Completed | Prior to 2013 | 48 | 8 | B | 129 | N/A | N/A | Not provided | Not provided | N/A | Structural | 2013 | Banana River Lagoon | Not provided | Not provided | Not provided | Not Credited | yes | 105.332 | 707.364
2083 | City of Indian Harbour Beach | Banana River | N/A | BR3-5, BR7 | 0.59 | 0.64 | 0.013023 | 9.5191 | 1.399 | 0.12397 | 0.018219 | 1210 | Fixed Single Family Units | IHB-09 | Gleason Park Irrigation | Stormwater reuse | 128.8767 | City of Indian Harbour Beach | Not provided | Gleason Park Irrigation (BC-34, IHB-07, IHB-19, IHB-37) | Not provided. | Reclaimed Water | Completed | Prior to 2013 | 48 | 8 | B | 129 | N/A | N/A | Not provided | Not provided | N/A | Structural | 2013 | Banana River Lagoon | Not provided | Not provided | Not provided | Not Credited | yes | 60.7102 | 52.7024
2084 | City of Indian Harbour Beach | Banana River | N/A | BR3-5, BR7 | 0.59 | 0.64 | 0.1676 | 9.5191 | 1.399 | 1.5954 | 0.23447 | 1210 | Fixed Single Family Units | IHB-09 | Gleason Park Irrigation | Stormwater reuse | 128.8767 | City of Indian Harbour Beach | Not provided | Gleason Park Irrigation (BC-34, IHB-07, IHB-19, IHB-37) | Not provided. | Reclaimed Water | Completed | Prior to 2013 | 48 | 8 | B | 129 | N/A | N/A | Not provided | Not provided | N/A | Structural | 2013 | Banana River Lagoon | Not provided | Not provided | Not provided | Not Credited | yes | 99.6468 | 678.2493
2085 | City of Indian Harbour Beach | Banana River | N/A | BR3-5, BR7 | 0.59 | 0.64 | 0.097674 | 9.5191 | 1.399 | 0.92977 | 0.13664 | 1210 | Fixed Single Family Units | IHB-09 | Gleason Park Irrigation | Stormwater reuse | 128.8767 | City of Indian Harbour Beach | Not provided | Gleason Park Irrigation (BC-34, IHB-07, IHB-19, IHB-37) | Not provided. | Reclaimed Water | Completed | Prior to 2013 | 48 | 8 | B | 129 | N/A | N/A | Not provided | Not provided | N/A | Structural | 2013 | Banana River Lagoon | Not provided | Not provided | Not provided | Not Credited | yes | 82.2821 | 395.2731
2086 | City of Indian Harbour Beach | Banana River | N/A | BR3-5, BR7 | 0.59 | 0.64 | 0.00054484 | 9.5191 | 1.399 | 0.0051864 | 0.00076221 | 1210 | Fixed Single Family Units | IHB-09 | Gleason Park Irrigation | Stormwater reuse | 128.8767 | City of Indian Harbour Beach | Not provided | Gleason Park Irrigation (BC-34, IHB-07, IHB-19, IHB-37) | Not provided. | Reclaimed Water | Completed | Prior to 2013 | 48 | 8 | B | 129 | N/A | N/A | Not provided | Not provided | N/A | Structural | 2013 | Banana River Lagoon | Not provided | Not provided | Not provided | Not Credited | yes | 7.7195 | 2.2049
2087 | Natural Lands | Banana River | N/A | BR3-5, BR7 | 0.59 | 0.64 | 0.061392 | 7.1101 | 0.99835 | 0.43651 | 0.061291 | 4200 | Upland Hardwood Forest | IHB-09 | Gleason Park Irrigation | Stormwater reuse | 128.8767 | City of Indian Harbour Beach | Not provided | Gleason Park Irrigation (BC-34, IHB-07, IHB-19, IHB-37) | Not provided. | Reclaimed Water | Completed | Prior to 2013 | 48 | 8 | B | 129 | N/A | N/A | Not provided | Not provided | N/A | Structural | 2013 | Banana River Lagoon | Not provided | Not provided | Not provided | Not Credited | yes | 110.0085 | 248.4456
2088 | City of Indian Harbour Beach | Banana River | N/A | BR3-5, BR7 | 0.59 | 0.64 | 0.3858 | 7.1101 | 0.99835 | 2.7431 | 0.38516 | 1750 | Governmental | IHB-09 | Gleason Park Irrigation | Stormwater reuse | 128.8767 | City of Indian Harbour Beach | Not provided | Gleason Park Irrigation (BC-34, IHB-07, IHB-19, IHB-37) | Not provided. | Reclaimed Water | Completed | Prior to 2013 | 48 | 8 | B | 129 | N/A | N/A | Not provided | Not provided | N/A | Structural | 2013 | Banana River Lagoon | Not provided | Not provided | Not provided | Not Credited | yes | 162.4908 | 1561.2647
2089 | City of Indian Harbour Beach | Banana River | N/A | BR3-5, BR7 | 0.59 | 0.64 | 0.16918 | 9.5204 | 1.3992 | 1.6107 | 0.23671 | 1200 | Residential, Medium Density-Two-five dwellingunits per acre | IHB-09 | Gleason Park Irrigation | Stormwater reuse | 128.8767 | City of Indian Harbour Beach | Not provided | Gleason Park Irrigation (BC-34, IHB-07, IHB-19, IHB-37) | Not provided. | Reclaimed Water | Completed | Prior to 2013 | 48 | 8 | B | 129 | N/A | N/A | Not provided | Not provided | N/A | Structural | 2013 | Banana River Lagoon | Not provided | Not provided | Not provided | Not Credited | yes | 127.4213 | 684.6435
2090 | City of Indian Harbour Beach | Banana River | N/A | BR3-5, BR7 | 0.59 | 0.64 | 0.0080183 | 9.5204 | 1.3992 | 0.076338 | 0.011219 | 1210 | Fixed Single Family Units | IHB-09 | Gleason Park Irrigation | Stormwater reuse | 128.8767 | City of Indian Harbour Beach | Not provided | Gleason Park Irrigation (BC-34, IHB-07, IHB-19, IHB-37) | Not provided. | Reclaimed Water | Completed | Prior to 2013 | 48 | 8 | B | 129 | N/A | N/A | Not provided | Not provided | N/A | Structural | 2013 | Banana River Lagoon | Not provided | Not provided | Not provided | Not Credited | yes | 67.0835 | 32.4491
2091 | City of Indian Harbour Beach | Banana River | N/A | BR3-5, BR7 | 0.59 | 0.64 | 0.18281 | 9.5204 | 1.3992 | 1.7405 | 0.25579 | 1210 | Fixed Single Family Units | IHB-09 | Gleason Park Irrigation | Stormwater reuse | 128.8767 | City of Indian Harbour Beach | Not provided | Gleason Park Irrigation (BC-34, IHB-07, IHB-19, IHB-37) | Not provided. | Reclaimed Water | Completed | Prior to 2013 | 48 | 8 | B | 129 | N/A | N/A | Not provided | Not provided | N/A | Structural | 2013 | Banana River Lagoon | Not provided | Not provided | Not provided | Not Credited | yes | 110.4541 | 739.8211
2092 | City of Indian Harbour Beach | Banana River | N/A | BR3-5, BR7 | 0.59 | 0.64 | 0.1815 | 9.5204 | 1.3992 | 1.728 | 0.25395 | 1210 | Fixed Single Family Units | IHB-09 | Gleason Park Irrigation | Stormwater reuse | 128.8767 | City of Indian Harbour Beach | Not provided | Gleason Park Irrigation (BC-34, IHB-07, IHB-19, IHB-37) | Not provided. | Reclaimed Water | Completed | Prior to 2013 | 48 | 8 | B | 129 | N/A | N/A | Not provided | Not provided | N/A | Structural | 2013 | Banana River Lagoon | Not provided | Not provided | Not provided | Not Credited | yes | 110.0233 | 734.5078
2093 | City of Indian Harbour Beach | Banana River | N/A | BR3-5, BR7 | 0.59 | 0.64 | 0.02697 | 9.5204 | 1.3992 | 0.25676 | 0.037735 | 1210 | Fixed Single Family Units | IHB-09 | Gleason Park Irrigation | Stormwater reuse | 128.8767 | City of Indian Harbour Beach | Not provided | Gleason Park Irrigation (BC-34, IHB-07, IHB-19, IHB-37) | Not provided. | Reclaimed Water | Completed | Prior to 2013 | 48 | 8 | B | 129 | N/A | N/A | Not provided | Not provided | N/A | Structural | 2013 | Banana River Lagoon | Not provided | Not provided | Not provided | Not Credited | yes | 70.9974 | 109.1429
2094 | City of Indian Harbour Beach | Banana River | N/A | BR3-5, BR7 | 0.59 | 0.64 | 0.00011882 | 9.5204 | 1.3992 | 0.0011312 | 0.00016624 | 1210 | Fixed Single Family Units | IHB-09 | Gleason Park Irrigation | Stormwater reuse | 128.8767 | City of Indian Harbour Beach | Not provided | Gleason Park Irrigation (BC-34, IHB-07, IHB-19, IHB-37) | Not provided. | Reclaimed Water | Completed | Prior to 2013 | 48 | 8 | B | 129 | N/A | N/A | Not provided | Not provided | N/A | Structural | 2013 | Banana River Lagoon | Not provided | Not provided | Not provided | Not Credited | yes | 8.3868 | 0.48083
2095 | City of Indian Harbour Beach | Banana River | N/A | BR3-5, BR7 | 0.59 | 0.64 | 0.0015142 | 9.5204 | 1.3992 | 0.014416 | 0.0021186 | 1210 | Fixed Single Family Units | IHB-09 | Gleason Park Irrigation | Stormwater reuse | 128.8767 | City of Indian Harbour Beach | Not provided | Gleason Park Irrigation (BC-34, IHB-07, IHB-19, IHB-37) | Not provided. | Reclaimed Water | Completed | Prior to 2013 | 48 | 8 | B | 129 | N/A | N/A | Not provided | Not provided | N/A | Structural | 2013 | Banana River Lagoon | Not provided | Not provided | Not provided | Not Credited | yes | 46.7475 | 6.1276
2096 | City of Indian Harbour Beach | Banana River | N/A | BR3-5, BR7 | 0.59 | 0.64 | 0.0027748 | 9.5204 | 1.3992 | 0.026417 | 0.0038824 | 1210 | Fixed Single Family Units | IHB-09 | Gleason Park Irrigation | Stormwater reuse | 128.8767 | City of Indian Harbour Beach | Not provided | Gleason Park Irrigation (BC-34, IHB-07, IHB-19, IHB-37) | Not provided. | Reclaimed Water | Completed | Prior to 2013 | 48 | 8 | B | 129 | N/A | N/A | Not provided | Not provided | N/A | Structural | 2013 | Banana River Lagoon | Not provided | Not provided | Not provided | Not Credited | yes | 46.6543 | 11.2293
2097 | City of Indian Harbour Beach | Banana River | N/A | BR3-5, BR7 | 0.59 | 0.64 | 0.038587 | 6.6529 | 0.91348 | 0.25671 | 0.035248 | 1390 | High Density Under Construction | IHB-09 | Gleason Park Irrigation | Stormwater reuse | 128.8767 | City of Indian Harbour Beach | Not provided | Gleason Park Irrigation (BC-34, IHB-07, IHB-19, IHB-37) | Not provided. | Reclaimed Water | Completed | Prior to 2013 | 48 | 8 | B | 129 | N/A | N/A | Not provided | Not provided | N/A | Structural | 2013 | Banana River Lagoon | Not provided | Not provided | Not provided | Not Credited | yes | 122.6369 | 156.1548
2098 | Natural Lands | Banana River | N/A | BR3-5, BR7 | 0.59 | 0.64 | 0.00016424 | 6.6529 | 0.91348 | 0.0010927 | 0.00015003 | 5300 | Reservoirs | IHB-09 | Gleason Park Irrigation | Stormwater reuse | 128.8767 | City of Indian Harbour Beach | Not provided | Gleason Park Irrigation (BC-34, IHB-07, IHB-19, IHB-37) | Not provided. | Reclaimed Water | Completed | Prior to 2013 | 48 | 8 | B | 129 | N/A | N/A | Not provided | Not provided | N/A | Structural | 2013 | Banana River Lagoon | Not provided | Not provided | Not provided | Not Credited | yes | 4.2723 | 0.66466
2099 | City of Indian Harbour Beach | Banana River | N/A | BR3-5, BR7 | 0.59 | 0.64 | 0.023065 | 6.6529 | 0.91348 | 0.15345 | 0.021069 | 8370 | Surface Water Collection Basin | IHB-09 | Gleason Park Irrigation | Stormwater reuse | 128.8767 | City of Indian Harbour Beach | Not provided | Gleason Park Irrigation (BC-34, IHB-07, IHB-19, IHB-37) | Not provided. | Reclaimed Water | Completed | Prior to 2013 | 48 | 8 | B | 129 | N/A | N/A | Not provided | Not provided | N/A | Structural | 2013 | Banana River Lagoon | Not provided | Not provided | Not provided | Not Credited | yes | 37.8834 | 93.3396
2100 | City of Indian Harbour Beach | Banana River | N/A | BR3-5, BR7 | 0.59 | 0.64 | 0.32816 | 6.6529 | 0.91348 | 2.1832 | 0.29977 | 1410 | Retail Sales and Services | IHB-09 | Gleason Park Irrigation | Stormwater reuse | 128.8767 | City of Indian Harbour Beach | Not provided | Gleason Park Irrigation (BC-34, IHB-07, IHB-19, IHB-37) | Not provided. | Reclaimed Water | Completed | Prior to 2013 | 48 | 8 | B | 129 | N/A | N/A | Not provided | Not provided | N/A | Structural | 2013 | Banana River Lagoon | Not provided | Not provided | Not provided | Not Credited | yes | 155.7102 | 1328.0304
2101 | City of Indian Harbour Beach | Banana River | N/A | BR3-5, BR7 | 0.59 | 0.64 | 0.1105 | 6.6529 | 0.91348 | 0.73516 | 0.10094 | 1410 | Retail Sales and Services | IHB-09 | Gleason Park Irrigation | Stormwater reuse | 128.8767 | City of Indian Harbour Beach | Not provided | Gleason Park Irrigation (BC-34, IHB-07, IHB-19, IHB-37) | Not provided. | Reclaimed Water | Completed | Prior to 2013 | 48 | 8 | B | 129 | N/A | N/A | Not provided | Not provided | N/A | Structural | 2013 | Banana River Lagoon | Not provided | Not provided | Not provided | Not Credited | yes | 119.1275 | 447.1871
2102 | City of Indian Harbour Beach | Banana River | N/A | BR3-5, BR7 | 0.59 | 0.64 | 0.11728 | 6.6529 | 0.91348 | 0.78027 | 0.10714 | 1410 | Retail Sales and Services | IHB-09 | Gleason Park Irrigation | Stormwater reuse | 128.8767 | City of Indian Harbour Beach | Not provided | Gleason Park Irrigation (BC-34, IHB-07, IHB-19, IHB-37) | Not provided. | Reclaimed Water | Completed | Prior to 2013 | 48 | 8 | B | 129 | N/A | N/A | Not provided | Not provided | N/A | Structural | 2013 | Banana River Lagoon | Not provided | Not provided | Not provided | Not Credited | yes | 100.3693 | 474.6235
2103 | FDOT District 5 | Banana River | N/A | BR3-5, BR7 | 0.59 | 0.64 | 0.0035942 | 10.5018 | 1.3878 | 0.037746 | 0.0049882 | 1400 | Commercial and Services | IHB-09 | Gleason Park Irrigation | Stormwater reuse | 128.8767 | City of Indian Harbour Beach | Not provided | Gleason Park Irrigation (BC-34, IHB-07, IHB-19, IHB-37) | Not provided. | Reclaimed Water | Completed | Prior to 2013 | 48 | 8 | B | 129 | N/A | N/A | Not provided | Not provided | N/A | Structural | 2013 | Banana River Lagoon | Not provided | Not provided | Not provided | Not Credited | yes | 38.0839 | 14.5454
2104 | City of Indian Harbour Beach | Banana River | N/A | BR3-5, BR7 | 0.59 | 0.64 | 0.055016 | 10.5018 | 1.3878 | 0.57777 | 0.076353 | 1400 | Commercial and Services | IHB-09 | Gleason Park Irrigation | Stormwater reuse | 128.8767 | City of Indian Harbour Beach | Not provided | Gleason Park Irrigation (BC-34, IHB-07, IHB-19, IHB-37) | Not provided. | Reclaimed Water | Completed | Prior to 2013 | 48 | 8 | B | 129 | N/A | N/A | Not provided | Not provided | N/A | Structural | 2013 | Banana River Lagoon | Not provided | Not provided | Not provided | Not Credited | yes | 60.2113 | 222.6431
2105 | FDOT District 5 | North IRL | B | IR8-11 | 0.36 | 0.48 | 0.033242 | 8.7878 | 1.3595 | 0.29212 | 0.04519 | 1410 | Retail Sales and Services | IHB-09 | Gleason Park Irrigation | Stormwater reuse | 128.8767 | City of Indian Harbour Beach | Not provided | Gleason Park Irrigation (BC-34, IHB-07, IHB-19, IHB-37) | Not provided. | Reclaimed Water | Completed | Prior to 2013 | 48 | 8 | B | 129 | N/A | N/A | Not provided | Not provided | N/A | Structural | 2013 | Banana River Lagoon | Not provided | Not provided | Not provided | Not Credited | yes | 104.9001 | 134.5237
2106 | City of Indian Harbour Beach | North IRL | B | IR8-11 | 0.36 | 0.48 | 0.002381 | 8.7878 | 1.3595 | 0.020924 | 0.0032369 | 1410 | Retail Sales and Services | IHB-09 | Gleason Park Irrigation | Stormwater reuse | 128.8767 | City of Indian Harbour Beach | Not provided | Gleason Park Irrigation (BC-34, IHB-07, IHB-19, IHB-37) | Not provided. | Reclaimed Water | Completed | Prior to 2013 | 48 | 8 | B | 129 | N/A | N/A | Not provided | Not provided | N/A | Structural | 2013 | Banana River Lagoon | Not provided | Not provided | Not provided | Not Credited | yes | 45.4 | 9.6357
2107 | City of Indian Harbour Beach | Banana River | N/A | BR3-5, BR7 | 0.59 | 0.64 | 0.00011355 | 8.9079 | 1.2098 | 0.0010115 | 0.00013738 | 1300 | Residential, High Density | IHB-09 | Gleason Park Irrigation | Stormwater reuse | 128.8767 | City of Indian Harbour Beach | Not provided | Gleason Park Irrigation (BC-34, IHB-07, IHB-19, IHB-37) | Not provided. | Reclaimed Water | Completed | Prior to 2013 | 48 | 8 | B | 129 | N/A | N/A | Not provided | Not provided | N/A | Structural | 2013 | Banana River Lagoon | Not provided | Not provided | Not provided | Not Credited | yes | 10.36 | 0.45953
2108 | City of Indian Harbour Beach | Banana River | N/A | BR3-5, BR7 | 0.59 | 0.64 | 0.15719 | 9.499 | 1.3951 | 1.4931 | 0.2193 | 1200 | Residential, Medium Density-Two-five dwellingunits per acre | IHB-09 | Gleason Park Irrigation | Stormwater reuse | 128.8767 | City of Indian Harbour Beach | Not provided | Gleason Park Irrigation (BC-34, IHB-07, IHB-19, IHB-37) | Not provided. | Reclaimed Water | Completed | Prior to 2013 | 48 | 8 | B | 129 | N/A | N/A | Not provided | Not provided | N/A | Structural | 2013 | Banana River Lagoon | Not provided | Not provided | Not provided | Not Credited | yes | 185.9094 | 636.1242
2109 | City of Indian Harbour Beach | Banana River | N/A | BR3-5, BR7 | 0.59 | 0.64 | 0.15207 | 9.499 | 1.3951 | 1.4445 | 0.21216 | 1210 | Fixed Single Family Units | IHB-09 | Gleason Park Irrigation | Stormwater reuse | 128.8767 | City of Indian Harbour Beach | Not provided | Gleason Park Irrigation (BC-34, IHB-07, IHB-19, IHB-37) | Not provided. | Reclaimed Water | Completed | Prior to 2013 | 48 | 8 | B | 129 | N/A | N/A | Not provided | Not provided | N/A | Structural | 2013 | Banana River Lagoon | Not provided | Not provided | Not provided | Not Credited | yes | 115.8983 | 615.415
2110 | City of Indian Harbour Beach | Banana River | N/A | BR3-5, BR7 | 0.59 | 0.64 | 0.28027 | 9.499 | 1.3951 | 2.6622 | 0.391 | 1210 | Fixed Single Family Units | IHB-09 | Gleason Park Irrigation | Stormwater reuse | 128.8767 | City of Indian Harbour Beach | Not provided | Gleason Park Irrigation (BC-34, IHB-07, IHB-19, IHB-37) | Not provided. | Reclaimed Water | Completed | Prior to 2013 | 48 | 8 | B | 129 | N/A | N/A | Not provided | Not provided | N/A | Structural | 2013 | Banana River Lagoon | Not provided | Not provided | Not provided | Not Credited | yes | 136.6643 | 1134.1977
2111 | City of Indian Harbour Beach | Banana River | N/A | BR3-5, BR7 | 0.59 | 0.64 | 0.22082 | 11.2277 | 1.4908 | 2.4793 | 0.3292 | 1410 | Retail Sales and Services | IHB-09 | Gleason Park Irrigation | Stormwater reuse | 128.8767 | City of Indian Harbour Beach | Not provided | Gleason Park Irrigation (BC-34, IHB-07, IHB-19, IHB-37) | Not provided. | Reclaimed Water | Completed | Prior to 2013 | 48 | 8 | B | 129 | N/A | N/A | Not provided | Not provided | N/A | Structural | 2013 | Banana River Lagoon | Not provided | Not provided | Not provided | Not Credited | yes | 135.8503 | 893.6437
2112 | City of Indian Harbour Beach | Banana River | N/A | BR3-5, BR7 | 0.59 | 0.64 | 0.0048633 | 10.8482 | 2.0136 | 0.052758 | 0.0097927 | 1210 | Fixed Single Family Units | IHB-09 | Gleason Park Irrigation | Stormwater reuse | 128.8767 | City of Indian Harbour Beach | Not provided | Gleason Park Irrigation (BC-34, IHB-07, IHB-19, IHB-37) | Not provided. | Reclaimed Water | Completed | Prior to 2013 | 48 | 8 | B | 129 | N/A | N/A | Not provided | Not provided | N/A | Structural | 2013 | Banana River Lagoon | Not provided | Not provided | Not provided | Not Credited | yes | 27.4478 | 19.6811
2113 | City of Indian Harbour Beach | Banana River | N/A | BR3-5, BR7 | 0.59 | 0.64 | 0.02058 | 10.8482 | 2.0136 | 0.22326 | 0.04144 | 1210 | Fixed Single Family Units | IHB-09 | Gleason Park Irrigation | Stormwater reuse | 128.8767 | City of Indian Harbour Beach | Not provided | Gleason Park Irrigation (BC-34, IHB-07, IHB-19, IHB-37) | Not provided. | Reclaimed Water | Completed | Prior to 2013 | 48 | 8 | B | 129 | N/A | N/A | Not provided | Not provided | N/A | Structural | 2013 | Banana River Lagoon | Not provided | Not provided | Not provided | Not Credited | yes | 74.2201 | 83.285
2114 | City of Indian Harbour Beach | Banana River | N/A | BR3-5, BR7 | 0.59 | 0.64 | 0.0027116 | 10.8482 | 2.0136 | 0.029416 | 0.0054601 | 1210 | Fixed Single Family Units | IHB-09 | Gleason Park Irrigation | Stormwater reuse | 128.8767 | City of Indian Harbour Beach | Not provided | Gleason Park Irrigation (BC-34, IHB-07, IHB-19, IHB-37) | Not provided. | Reclaimed Water | Completed | Prior to 2013 | 48 | 8 | B | 129 | N/A | N/A | Not provided | Not provided | N/A | Structural | 2013 | Banana River Lagoon | Not provided | Not provided | Not provided | Not Credited | yes | 13.5618 | 10.9736
2115 | City of Indian Harbour Beach | Banana River | N/A | BR3-5, BR7 | 0.59 | 0.64 | 0.011597 | 10.8482 | 2.0136 | 0.12581 | 0.023352 | 1300 | Residential, High Density | IHB-09 | Gleason Park Irrigation | Stormwater reuse | 128.8767 | City of Indian Harbour Beach | Not provided | Gleason Park Irrigation (BC-34, IHB-07, IHB-19, IHB-37) | Not provided. | Reclaimed Water | Completed | Prior to 2013 | 48 | 8 | B | 129 | N/A | N/A | Not provided | Not provided | N/A | Structural | 2013 | Banana River Lagoon | Not provided | Not provided | Not provided | Not Credited | yes | 66.9421 | 46.9315
2116 | City of Indian Harbour Beach | Banana River | N/A | BR3-5, BR7 | 0.59 | 0.64 | 0.0033803 | 10.8482 | 2.0136 | 0.03667 | 0.0068064 | 1300 | Residential, High Density | IHB-09 | Gleason Park Irrigation | Stormwater reuse | 128.8767 | City of Indian Harbour Beach | Not provided | Gleason Park Irrigation (BC-34, IHB-07, IHB-19, IHB-37) | Not provided. | Reclaimed Water | Completed | Prior to 2013 | 48 | 8 | B | 129 | N/A | N/A | Not provided | Not provided | N/A | Structural | 2013 | Banana River Lagoon | Not provided | Not provided | Not provided | Not Credited | yes | 39.5503 | 13.6794
2117 | City of Indian Harbour Beach | Banana River | N/A | BR3-5, BR7 | 0.59 | 0.64 | 0.019204 | 11.1232 | 2.1381 | 0.21361 | 0.04106 | 1300 | Residential, High Density | IHB-09 | Gleason Park Irrigation | Stormwater reuse | 128.8767 | City of Indian Harbour Beach | Not provided | Gleason Park Irrigation (BC-34, IHB-07, IHB-19, IHB-37) | Not provided. | Reclaimed Water | Completed | Prior to 2013 | 48 | 8 | B | 129 | N/A | N/A | Not provided | Not provided | N/A | Structural | 2013 | Banana River Lagoon | Not provided | Not provided | Not provided | Not Credited | yes | 35.301 | 77.7146
2118 | City of Indian Harbour Beach | Banana River | N/A | BR3-5, BR7 | 0.59 | 0.64 | 0.25996 | 11.1232 | 2.1381 | 2.8916 | 0.55582 | 1300 | Residential, High Density | IHB-09 | Gleason Park Irrigation | Stormwater reuse | 128.8767 | City of Indian Harbour Beach | Not provided | Gleason Park Irrigation (BC-34, IHB-07, IHB-19, IHB-37) | Not provided. | Reclaimed Water | Completed | Prior to 2013 | 48 | 8 | B | 129 | N/A | N/A | Not provided | Not provided | N/A | Structural | 2013 | Banana River Lagoon | Not provided | Not provided | Not provided | Not Credited | yes | 519.9346 | 1052.0124
2119 | City of Indian Harbour Beach | Banana River | N/A | BR3-5, BR7 | 0.59 | 0.64 | 0.0029802 | 11.1232 | 2.1381 | 0.033149 | 0.006372 | 1330 | Residential, High density; Multiple Dwelling Units, Low Rise <Two stories or less> | IHB-09 | Gleason Park Irrigation | Stormwater reuse | 128.8767 | City of Indian Harbour Beach | Not provided | Gleason Park Irrigation (BC-34, IHB-07, IHB-19, IHB-37) | Not provided. | Reclaimed Water | Completed | Prior to 2013 | 48 | 8 | B | 129 | N/A | N/A | Not provided | Not provided | N/A | Structural | 2013 | Banana River Lagoon | Not provided | Not provided | Not provided | Not Credited | yes | 18.9457 | 12.0604
2120 | City of Indian Harbour Beach | Banana River | N/A | BR3-5, BR7 | 0.59 | 0.64 | 0.017074 | 11.1232 | 2.1381 | 0.18991 | 0.036505 | 1330 | Residential, High density; Multiple Dwelling Units, Low Rise <Two stories or less> | IHB-09 | Gleason Park Irrigation | Stormwater reuse | 128.8767 | City of Indian Harbour Beach | Not provided | Gleason Park Irrigation (BC-34, IHB-07, IHB-19, IHB-37) | Not provided. | Reclaimed Water | Completed | Prior to 2013 | 48 | 8 | B | 129 | N/A | N/A | Not provided | Not provided | N/A | Structural | 2013 | Banana River Lagoon | Not provided | Not provided | Not provided | Not Credited | yes | 33.2709 | 69.0944
2121 | City of Indian Harbour Beach | Banana River | N/A | BR3-5, BR7 | 0.59 | 0.64 | 0.017707 | 11.1232 | 2.1381 | 0.19696 | 0.03786 | 1330 | Residential, High density; Multiple Dwelling Units, Low Rise <Two stories or less> | IHB-09 | Gleason Park Irrigation | Stormwater reuse | 128.8767 | City of Indian Harbour Beach | Not provided | Gleason Park Irrigation (BC-34, IHB-07, IHB-19, IHB-37) | Not provided. | Reclaimed Water | Completed | Prior to 2013 | 48 | 8 | B | 129 | N/A | N/A | Not provided | Not provided | N/A | Structural | 2013 | Banana River Lagoon | Not provided | Not provided | Not provided | Not Credited | yes | 33.8748 | 71.6586
2122 | City of Indian Harbour Beach | Banana River | N/A | BR3-5, BR7 | 0.59 | 0.64 | 0.012413 | 11.1232 | 2.1381 | 0.13807 | 0.026539 | 1330 | Residential, High density; Multiple Dwelling Units, Low Rise <Two stories or less> | IHB-09 | Gleason Park Irrigation | Stormwater reuse | 128.8767 | City of Indian Harbour Beach | Not provided | Gleason Park Irrigation (BC-34, IHB-07, IHB-19, IHB-37) | Not provided. | Reclaimed Water | Completed | Prior to 2013 | 48 | 8 | B | 129 | N/A | N/A | Not provided | Not provided | N/A | Structural | 2013 | Banana River Lagoon | Not provided | Not provided | Not provided | Not Credited | yes | 28.9515 | 50.2317
2123 | City of Indian Harbour Beach | Banana River | N/A | BR3-5, BR7 | 0.59 | 0.64 | 0.012706 | 11.1232 | 2.1381 | 0.14133 | 0.027166 | 1330 | Residential, High density; Multiple Dwelling Units, Low Rise <Two stories or less> | IHB-09 | Gleason Park Irrigation | Stormwater reuse | 128.8767 | City of Indian Harbour Beach | Not provided | Gleason Park Irrigation (BC-34, IHB-07, IHB-19, IHB-37) | Not provided. | Reclaimed Water | Completed | Prior to 2013 | 48 | 8 | B | 129 | N/A | N/A | Not provided | Not provided | N/A | Structural | 2013 | Banana River Lagoon | Not provided | Not provided | Not provided | Not Credited | yes | 29.3621 | 51.4176
2124 | City of Indian Harbour Beach | Banana River | N/A | BR3-5, BR7 | 0.59 | 0.64 | 0.025679 | 11.1232 | 2.1381 | 0.28564 | 0.054905 | 1330 | Residential, High density; Multiple Dwelling Units, Low Rise <Two stories or less> | IHB-09 | Gleason Park Irrigation | Stormwater reuse | 128.8767 | City of Indian Harbour Beach | Not provided | Gleason Park Irrigation (BC-34, IHB-07, IHB-19, IHB-37) | Not provided. | Reclaimed Water | Completed | Prior to 2013 | 48 | 8 | B | 129 | N/A | N/A | Not provided | Not provided | N/A | Structural | 2013 | Banana River Lagoon | Not provided | Not provided | Not provided | Not Credited | yes | 55.1313 | 103.9197
2125 | City of Indian Harbour Beach | Banana River | N/A | BR3-5, BR7 | 0.59 | 0.64 | 0.036381 | 11.1232 | 2.1381 | 0.40468 | 0.077788 | 1330 | Residential, High density; Multiple Dwelling Units, Low Rise <Two stories or less> | IHB-09 | Gleason Park Irrigation | Stormwater reuse | 128.8767 | City of Indian Harbour Beach | Not provided | Gleason Park Irrigation (BC-34, IHB-07, IHB-19, IHB-37) | Not provided. | Reclaimed Water | Completed | Prior to 2013 | 48 | 8 | B | 129 | N/A | N/A | Not provided | Not provided | N/A | Structural | 2013 | Banana River Lagoon | Not provided | Not provided | Not provided | Not Credited | yes | 58.8745 | 147.2302
2126 | City of Indian Harbour Beach | Banana River | N/A | BR3-5, BR7 | 0.59 | 0.64 | 0.036382 | 11.1232 | 2.1381 | 0.40468 | 0.077789 | 1330 | Residential, High density; Multiple Dwelling Units, Low Rise <Two stories or less> | IHB-09 | Gleason Park Irrigation | Stormwater reuse | 128.8767 | City of Indian Harbour Beach | Not provided | Gleason Park Irrigation (BC-34, IHB-07, IHB-19, IHB-37) | Not provided. | Reclaimed Water | Completed | Prior to 2013 | 48 | 8 | B | 129 | N/A | N/A | Not provided | Not provided | N/A | Structural | 2013 | Banana River Lagoon | Not provided | Not provided | Not provided | Not Credited | yes | 58.8748 | 147.2321
2127 | City of Indian Harbour Beach | Banana River | N/A | BR3-5, BR7 | 0.59 | 0.64 | 0.036382 | 11.1232 | 2.1381 | 0.40468 | 0.077788 | 1330 | Residential, High density; Multiple Dwelling Units, Low Rise <Two stories or less> | IHB-09 | Gleason Park Irrigation | Stormwater reuse | 128.8767 | City of Indian Harbour Beach | Not provided | Gleason Park Irrigation (BC-34, IHB-07, IHB-19, IHB-37) | Not provided. | Reclaimed Water | Completed | Prior to 2013 | 48 | 8 | B | 129 | N/A | N/A | Not provided | Not provided | N/A | Structural | 2013 | Banana River Lagoon | Not provided | Not provided | Not provided | Not Credited | yes | 58.8749 | 147.2315
2128 | City of Indian Harbour Beach | Banana River | N/A | BR3-5, BR7 | 0.59 | 0.64 | 0.057882 | 11.1232 | 2.1381 | 0.64384 | 0.12376 | 1330 | Residential, High density; Multiple Dwelling Units, Low Rise <Two stories or less> | IHB-09 | Gleason Park Irrigation | Stormwater reuse | 128.8767 | City of Indian Harbour Beach | Not provided | Gleason Park Irrigation (BC-34, IHB-07, IHB-19, IHB-37) | Not provided. | Reclaimed Water | Completed | Prior to 2013 | 48 | 8 | B | 129 | N/A | N/A | Not provided | Not provided | N/A | Structural | 2013 | Banana River Lagoon | Not provided | Not provided | Not provided | Not Credited | yes | 66.4244 | 234.2398
2129 | City of Indian Harbour Beach | Banana River | N/A | BR3-5, BR7 | 0.59 | 0.64 | 0.05847 | 11.1232 | 2.1381 | 0.65038 | 0.12502 | 1330 | Residential, High density; Multiple Dwelling Units, Low Rise <Two stories or less> | IHB-09 | Gleason Park Irrigation | Stormwater reuse | 128.8767 | City of Indian Harbour Beach | Not provided | Gleason Park Irrigation (BC-34, IHB-07, IHB-19, IHB-37) | Not provided. | Reclaimed Water | Completed | Prior to 2013 | 48 | 8 | B | 129 | N/A | N/A | Not provided | Not provided | N/A | Structural | 2013 | Banana River Lagoon | Not provided | Not provided | Not provided | Not Credited | yes | 66.6307 | 236.6204
2130 | City of Indian Harbour Beach | Banana River | N/A | BR3-5, BR7 | 0.59 | 0.64 | 0.024547 | 11.1232 | 2.1381 | 0.27304 | 0.052483 | 1330 | Residential, High density; Multiple Dwelling Units, Low Rise <Two stories or less> | IHB-09 | Gleason Park Irrigation | Stormwater reuse | 128.8767 | City of Indian Harbour Beach | Not provided | Gleason Park Irrigation (BC-34, IHB-07, IHB-19, IHB-37) | Not provided. | Reclaimed Water | Completed | Prior to 2013 | 48 | 8 | B | 129 | N/A | N/A | Not provided | Not provided | N/A | Structural | 2013 | Banana River Lagoon | Not provided | Not provided | Not provided | Not Credited | yes | 39.9327 | 99.3365
2131 | City of Indian Harbour Beach | Banana River | N/A | BR3-5, BR7 | 0.59 | 0.64 | 0.22174 | 9.5204 | 1.3992 | 2.111 | 0.31025 | 1200 | Residential, Medium Density-Two-five dwellingunits per acre | IHB-09 | Gleason Park Irrigation | Stormwater reuse | 128.8767 | City of Indian Harbour Beach | Not provided | Gleason Park Irrigation (BC-34, IHB-07, IHB-19, IHB-37) | Not provided. | Reclaimed Water | Completed | Prior to 2013 | 48 | 8 | B | 129 | N/A | N/A | Not provided | Not provided | N/A | Structural | 2013 | Banana River Lagoon | Not provided | Not provided | Not provided | Not Credited | yes | 192.8852 | 897.3435
2132 | City of Indian Harbour Beach | Banana River | N/A | BR3-5, BR7 | 0.59 | 0.64 | 0.082837 | 9.5204 | 1.3992 | 0.78865 | 0.1159 | 1210 | Fixed Single Family Units | IHB-09 | Gleason Park Irrigation | Stormwater reuse | 128.8767 | City of Indian Harbour Beach | Not provided | Gleason Park Irrigation (BC-34, IHB-07, IHB-19, IHB-37) | Not provided. | Reclaimed Water | Completed | Prior to 2013 | 48 | 8 | B | 129 | N/A | N/A | Not provided | Not provided | N/A | Structural | 2013 | Banana River Lagoon | Not provided | Not provided | Not provided | Not Credited | yes | 79.2976 | 335.23
2133 | City of Indian Harbour Beach | Banana River | N/A | BR3-5, BR7 | 0.59 | 0.64 | 0.0042392 | 9.5204 | 1.3992 | 0.040359 | 0.0059313 | 1210 | Fixed Single Family Units | IHB-09 | Gleason Park Irrigation | Stormwater reuse | 128.8767 | City of Indian Harbour Beach | Not provided | Gleason Park Irrigation (BC-34, IHB-07, IHB-19, IHB-37) | Not provided. | Reclaimed Water | Completed | Prior to 2013 | 48 | 8 | B | 129 | N/A | N/A | Not provided | Not provided | N/A | Structural | 2013 | Banana River Lagoon | Not provided | Not provided | Not provided | Not Credited | yes | 28.3913 | 17.1554
2134 | City of Indian Harbour Beach | Banana River | N/A | BR3-5, BR7 | 0.59 | 0.64 | 0.030847 | 9.5204 | 1.3992 | 0.29368 | 0.04316 | 1210 | Fixed Single Family Units | IHB-09 | Gleason Park Irrigation | Stormwater reuse | 128.8767 | City of Indian Harbour Beach | Not provided | Gleason Park Irrigation (BC-34, IHB-07, IHB-19, IHB-37) | Not provided. | Reclaimed Water | Completed | Prior to 2013 | 48 | 8 | B | 129 | N/A | N/A | Not provided | Not provided | N/A | Structural | 2013 | Banana River Lagoon | Not provided | Not provided | Not provided | Not Credited | yes | 48.2967 | 124.8327
2135 | City of Indian Harbour Beach | Banana River | N/A | BR3-5, BR7 | 0.59 | 0.64 | 0.042317 | 9.5204 | 1.3992 | 0.40287 | 0.059208 | 1210 | Fixed Single Family Units | IHB-09 | Gleason Park Irrigation | Stormwater reuse | 128.8767 | City of Indian Harbour Beach | Not provided | Gleason Park Irrigation (BC-34, IHB-07, IHB-19, IHB-37) | Not provided. | Reclaimed Water | Completed | Prior to 2013 | 48 | 8 | B | 129 | N/A | N/A | Not provided | Not provided | N/A | Structural | 2013 | Banana River Lagoon | Not provided | Not provided | Not provided | Not Credited | yes | 64.9361 | 171.2494
2136 | City of Indian Harbour Beach | Banana River | N/A | BR3-5, BR7 | 0.59 | 0.64 | 0.2181 | 9.5204 | 1.3992 | 2.0764 | 0.30516 | 1210 | Fixed Single Family Units | IHB-09 | Gleason Park Irrigation | Stormwater reuse | 128.8767 | City of Indian Harbour Beach | Not provided | Gleason Park Irrigation (BC-34, IHB-07, IHB-19, IHB-37) | Not provided. | Reclaimed Water | Completed | Prior to 2013 | 48 | 8 | B | 129 | N/A | N/A | Not provided | Not provided | N/A | Structural | 2013 | Banana River Lagoon | Not provided | Not provided | Not provided | Not Credited | yes | 116.8576 | 882.6205
2137 | City of Indian Harbour Beach | Banana River | N/A | BR3-5, BR7 | 0.59 | 0.64 | 0.017685 | 9.5204 | 1.3992 | 0.16837 | 0.024744 | 1210 | Fixed Single Family Units | IHB-09 | Gleason Park Irrigation | Stormwater reuse | 128.8767 | City of Indian Harbour Beach | Not provided | Gleason Park Irrigation (BC-34, IHB-07, IHB-19, IHB-37) | Not provided. | Reclaimed Water | Completed | Prior to 2013 | 48 | 8 | B | 129 | N/A | N/A | Not provided | Not provided | N/A | Structural | 2013 | Banana River Lagoon | Not provided | Not provided | Not provided | Not Credited | yes | 69.4961 | 71.5684
2138 | City of Indian Harbour Beach | Banana River | N/A | BR3-5, BR7 | 0.59 | 0.64 | 0.003255 | 9.6328 | 1.3506 | 0.031355 | 0.0043961 | 1300 | Residential, High Density | IHB-09 | Gleason Park Irrigation | Stormwater reuse | 128.8767 | City of Indian Harbour Beach | Not provided | Gleason Park Irrigation (BC-34, IHB-07, IHB-19, IHB-37) | Not provided. | Reclaimed Water | Completed | Prior to 2013 | 48 | 8 | B | 129 | N/A | N/A | Not provided | Not provided | N/A | Structural | 2013 | Banana River Lagoon | Not provided | Not provided | Not provided | Not Credited | yes | 46.4278 | 13.1725
2139 | City of Indian Harbour Beach | Banana River | N/A | BR3-5, BR7 | 0.59 | 0.64 | 0.20491 | 9.5208 | 1.3992 | 1.9509 | 0.28672 | 1200 | Residential, Medium Density-Two-five dwellingunits per acre | IHB-09 | Gleason Park Irrigation | Stormwater reuse | 128.8767 | City of Indian Harbour Beach | Not provided | Gleason Park Irrigation (BC-34, IHB-07, IHB-19, IHB-37) | Not provided. | Reclaimed Water | Completed | Prior to 2013 | 48 | 8 | B | 129 | N/A | N/A | Not provided | Not provided | N/A | Structural | 2013 | Banana River Lagoon | Not provided | Not provided | Not provided | Not Credited | yes | 171.2605 | 829.2586
2140 | City of Indian Harbour Beach | Banana River | N/A | BR3-5, BR7 | 0.59 | 0.64 | 0.18313 | 9.5208 | 1.3992 | 1.7435 | 0.25624 | 1210 | Fixed Single Family Units | IHB-09 | Gleason Park Irrigation | Stormwater reuse | 128.8767 | City of Indian Harbour Beach | Not provided | Gleason Park Irrigation (BC-34, IHB-07, IHB-19, IHB-37) | Not provided. | Reclaimed Water | Completed | Prior to 2013 | 48 | 8 | B | 129 | N/A | N/A | Not provided | Not provided | N/A | Structural | 2013 | Banana River Lagoon | Not provided | Not provided | Not provided | Not Credited | yes | 108.4391 | 741.0961
2141 | City of Indian Harbour Beach | Banana River | N/A | BR3-5, BR7 | 0.59 | 0.64 | 0.093363 | 9.5208 | 1.3992 | 0.88889 | 0.13064 | 1210 | Fixed Single Family Units | IHB-09 | Gleason Park Irrigation | Stormwater reuse | 128.8767 | City of Indian Harbour Beach | Not provided | Gleason Park Irrigation (BC-34, IHB-07, IHB-19, IHB-37) | Not provided. | Reclaimed Water | Completed | Prior to 2013 | 48 | 8 | B | 129 | N/A | N/A | Not provided | Not provided | N/A | Structural | 2013 | Banana River Lagoon | Not provided | Not provided | Not provided | Not Credited | yes | 86.1836 | 377.8278
2142 | City of Indian Harbour Beach | Banana River | N/A | BR3-5, BR7 | 0.59 | 0.64 | 0.61776 | 7.3181 | 0.99473 | 4.5209 | 0.61451 | 1750 | Governmental | IHB-09 | Gleason Park Irrigation | Stormwater reuse | 128.8767 | City of Indian Harbour Beach | Not provided | Gleason Park Irrigation (BC-34, IHB-07, IHB-19, IHB-37) | Not provided. | Reclaimed Water | Completed | Prior to 2013 | 48 | 8 | B | 129 | N/A | N/A | Not provided | Not provided | N/A | Structural | 2013 | Banana River Lagoon | Not provided | Not provided | Not provided | Not Credited | yes | 200 | 2500
2143 | City of Indian Harbour Beach | Banana River | N/A | BR3-5, BR7 | 0.59 | 0.64 | 0.61776 | 7.3141 | 0.99417 | 4.5184 | 0.61416 | 1750 | Governmental | IHB-09 | Gleason Park Irrigation | Stormwater reuse | 128.8767 | City of Indian Harbour Beach | Not provided | Gleason Park Irrigation (BC-34, IHB-07, IHB-19, IHB-37) | Not provided. | Reclaimed Water | Completed | Prior to 2013 | 48 | 8 | B | 129 | N/A | N/A | Not provided | Not provided | N/A | Structural | 2013 | Banana River Lagoon | Not provided | Not provided | Not provided | Not Credited | yes | 200 | 2500
2144 | City of Indian Harbour Beach | Banana River | N/A | BR3-5, BR7 | 0.59 | 0.64 | 0.15918 | 11.1261 | 2.1387 | 1.7711 | 0.34044 | 1300 | Residential, High Density | IHB-09 | Gleason Park Irrigation | Stormwater reuse | 128.8767 | City of Indian Harbour Beach | Not provided | Gleason Park Irrigation (BC-34, IHB-07, IHB-19, IHB-37) | Not provided. | Reclaimed Water | Completed | Prior to 2013 | 48 | 8 | B | 129 | N/A | N/A | Not provided | Not provided | N/A | Structural | 2013 | Banana River Lagoon | Not provided | Not provided | Not provided | Not Credited | yes | 125.7991 | 644.1887
2145 | City of Indian Harbour Beach | Banana River | N/A | BR3-5, BR7 | 0.59 | 0.64 | 0.45858 | 11.1261 | 2.1387 | 5.1022 | 0.98075 | 1340 | Residential, High density; Multiple Dwelling Units, High Rise <Three stories or more> | IHB-09 | Gleason Park Irrigation | Stormwater reuse | 128.8767 | City of Indian Harbour Beach | Not provided | Gleason Park Irrigation (BC-34, IHB-07, IHB-19, IHB-37) | Not provided. | Reclaimed Water | Completed | Prior to 2013 | 48 | 8 | B | 129 | N/A | N/A | Not provided | Not provided | N/A | Structural | 2013 | Banana River Lagoon | Not provided | Not provided | Not provided | Not Credited | yes | 174.264 | 1855.8113
2146 | City of Indian Harbour Beach | Banana River | N/A | BR3-5, BR7 | 0.59 | 0.64 | 0.4179 | 11.128 | 2.139 | 4.6504 | 0.89391 | 1300 | Residential, High Density | IHB-09 | Gleason Park Irrigation | Stormwater reuse | 128.8767 | City of Indian Harbour Beach | Not provided | Gleason Park Irrigation (BC-34, IHB-07, IHB-19, IHB-37) | Not provided. | Reclaimed Water | Completed | Prior to 2013 | 48 | 8 | B | 129 | N/A | N/A | Not provided | Not provided | N/A | Structural | 2013 | Banana River Lagoon | Not provided | Not provided | Not provided | Not Credited | yes | 199.9492 | 1691.1836
2147 | City of Indian Harbour Beach | Banana River | N/A | BR3-5, BR7 | 0.59 | 0.64 | 0.0065382 | 11.128 | 2.139 | 0.072757 | 0.013985 | 1330 | Residential, High density; Multiple Dwelling Units, Low Rise <Two stories or less> | IHB-09 | Gleason Park Irrigation | Stormwater reuse | 128.8767 | City of Indian Harbour Beach | Not provided | Gleason Park Irrigation (BC-34, IHB-07, IHB-19, IHB-37) | Not provided. | Reclaimed Water | Completed | Prior to 2013 | 48 | 8 | B | 129 | N/A | N/A | Not provided | Not provided | N/A | Structural | 2013 | Banana River Lagoon | Not provided | Not provided | Not provided | Not Credited | yes | 26.0115 | 26.459
2148 | City of Indian Harbour Beach | Banana River | N/A | BR3-5, BR7 | 0.59 | 0.64 | 0.0023256 | 11.128 | 2.139 | 0.02588 | 0.0049746 | 1330 | Residential, High density; Multiple Dwelling Units, Low Rise <Two stories or less> | IHB-09 | Gleason Park Irrigation | Stormwater reuse | 128.8767 | City of Indian Harbour Beach | Not provided | Gleason Park Irrigation (BC-34, IHB-07, IHB-19, IHB-37) | Not provided. | Reclaimed Water | Completed | Prior to 2013 | 48 | 8 | B | 129 | N/A | N/A | Not provided | Not provided | N/A | Structural | 2013 | Banana River Lagoon | Not provided | Not provided | Not provided | Not Credited | yes | 12.3379 | 9.4114
2149 | City of Indian Harbour Beach | Banana River | N/A | BR3-5, BR7 | 0.59 | 0.64 | 0.00045389 | 11.128 | 2.139 | 0.0050509 | 0.00097088 | 1330 | Residential, High density; Multiple Dwelling Units, Low Rise <Two stories or less> | IHB-09 | Gleason Park Irrigation | Stormwater reuse | 128.8767 | City of Indian Harbour Beach | Not provided | Gleason Park Irrigation (BC-34, IHB-07, IHB-19, IHB-37) | Not provided. | Reclaimed Water | Completed | Prior to 2013 | 48 | 8 | B | 129 | N/A | N/A | Not provided | Not provided | N/A | Structural | 2013 | Banana River Lagoon | Not provided | Not provided | Not provided | Not Credited | yes | 5.554 | 1.8368
2150 | City of Indian Harbour Beach | Banana River | N/A | BR3-5, BR7 | 0.59 | 0.64 | 0.0039014 | 11.128 | 2.139 | 0.043415 | 0.0083452 | 1330 | Residential, High density; Multiple Dwelling Units, Low Rise <Two stories or less> | IHB-09 | Gleason Park Irrigation | Stormwater reuse | 128.8767 | City of Indian Harbour Beach | Not provided | Gleason Park Irrigation (BC-34, IHB-07, IHB-19, IHB-37) | Not provided. | Reclaimed Water | Completed | Prior to 2013 | 48 | 8 | B | 129 | N/A | N/A | Not provided | Not provided | N/A | Structural | 2013 | Banana River Lagoon | Not provided | Not provided | Not provided | Not Credited | yes | 20.7219 | 15.7883
2151 | City of Indian Harbour Beach | Banana River | N/A | BR3-5, BR7 | 0.59 | 0.64 | 0.0045352 | 11.128 | 2.139 | 0.050467 | 0.0097009 | 1330 | Residential, High density; Multiple Dwelling Units, Low Rise <Two stories or less> | IHB-09 | Gleason Park Irrigation | Stormwater reuse | 128.8767 | City of Indian Harbour Beach | Not provided | Gleason Park Irrigation (BC-34, IHB-07, IHB-19, IHB-37) | Not provided. | Reclaimed Water | Completed | Prior to 2013 | 48 | 8 | B | 129 | N/A | N/A | Not provided | Not provided | N/A | Structural | 2013 | Banana River Lagoon | Not provided | Not provided | Not provided | Not Credited | yes | 21.326 | 18.3531
2152 | City of Indian Harbour Beach | Banana River | N/A | BR3-5, BR7 | 0.59 | 0.64 | 0.0052337 | 11.128 | 2.139 | 0.058241 | 0.011195 | 1330 | Residential, High density; Multiple Dwelling Units, Low Rise <Two stories or less> | IHB-09 | Gleason Park Irrigation | Stormwater reuse | 128.8767 | City of Indian Harbour Beach | Not provided | Gleason Park Irrigation (BC-34, IHB-07, IHB-19, IHB-37) | Not provided. | Reclaimed Water | Completed | Prior to 2013 | 48 | 8 | B | 129 | N/A | N/A | Not provided | Not provided | N/A | Structural | 2013 | Banana River Lagoon | Not provided | Not provided | Not provided | Not Credited | yes | 22.1344 | 21.1802
2153 | City of Indian Harbour Beach | Banana River | N/A | BR3-5, BR7 | 0.59 | 0.64 | 0.044519 | 11.128 | 2.139 | 0.49541 | 0.095228 | 1330 | Residential, High density; Multiple Dwelling Units, Low Rise <Two stories or less> | IHB-09 | Gleason Park Irrigation | Stormwater reuse | 128.8767 | City of Indian Harbour Beach | Not provided | Gleason Park Irrigation (BC-34, IHB-07, IHB-19, IHB-37) | Not provided. | Reclaimed Water | Completed | Prior to 2013 | 48 | 8 | B | 129 | N/A | N/A | Not provided | Not provided | N/A | Structural | 2013 | Banana River Lagoon | Not provided | Not provided | Not provided | Not Credited | yes | 55.3738 | 180.1623
2154 | City of Indian Harbour Beach | Banana River | N/A | BR3-5, BR7 | 0.59 | 0.64 | 0.011758 | 11.128 | 2.139 | 0.13085 | 0.025151 | 1330 | Residential, High density; Multiple Dwelling Units, Low Rise <Two stories or less> | IHB-09 | Gleason Park Irrigation | Stormwater reuse | 128.8767 | City of Indian Harbour Beach | Not provided | Gleason Park Irrigation (BC-34, IHB-07, IHB-19, IHB-37) | Not provided. | Reclaimed Water | Completed | Prior to 2013 | 48 | 8 | B | 129 | N/A | N/A | Not provided | Not provided | N/A | Structural | 2013 | Banana River Lagoon | Not provided | Not provided | Not provided | Not Credited | yes | 39.5479 | 47.5836
2155 | City of Indian Harbour Beach | Banana River | N/A | BR3-5, BR7 | 0.59 | 0.64 | 0.009637 | 11.128 | 2.139 | 0.10724 | 0.020614 | 1330 | Residential, High density; Multiple Dwelling Units, Low Rise <Two stories or less> | IHB-09 | Gleason Park Irrigation | Stormwater reuse | 128.8767 | City of Indian Harbour Beach | Not provided | Gleason Park Irrigation (BC-34, IHB-07, IHB-19, IHB-37) | Not provided. | Reclaimed Water | Completed | Prior to 2013 | 48 | 8 | B | 129 | N/A | N/A | Not provided | Not provided | N/A | Structural | 2013 | Banana River Lagoon | Not provided | Not provided | Not provided | Not Credited | yes | 40.414 | 38.9996
2156 | City of Indian Harbour Beach | Banana River | N/A | BR3-5, BR7 | 0.59 | 0.64 | 0.037479 | 11.128 | 2.139 | 0.41707 | 0.08017 | 1330 | Residential, High density; Multiple Dwelling Units, Low Rise <Two stories or less> | IHB-09 | Gleason Park Irrigation | Stormwater reuse | 128.8767 | City of Indian Harbour Beach | Not provided | Gleason Park Irrigation (BC-34, IHB-07, IHB-19, IHB-37) | Not provided. | Reclaimed Water | Completed | Prior to 2013 | 48 | 8 | B | 129 | N/A | N/A | Not provided | Not provided | N/A | Structural | 2013 | Banana River Lagoon | Not provided | Not provided | Not provided | Not Credited | yes | 52.7186 | 151.6737
2157 | City of Indian Harbour Beach | Banana River | N/A | BR3-5, BR7 | 0.59 | 0.64 | 0.036845 | 11.128 | 2.139 | 0.41002 | 0.078814 | 1330 | Residential, High density; Multiple Dwelling Units, Low Rise <Two stories or less> | IHB-09 | Gleason Park Irrigation | Stormwater reuse | 128.8767 | City of Indian Harbour Beach | Not provided | Gleason Park Irrigation (BC-34, IHB-07, IHB-19, IHB-37) | Not provided. | Reclaimed Water | Completed | Prior to 2013 | 48 | 8 | B | 129 | N/A | N/A | Not provided | Not provided | N/A | Structural | 2013 | Banana River Lagoon | Not provided | Not provided | Not provided | Not Credited | yes | 52.1145 | 149.1081
2158 | City of Indian Harbour Beach | Banana River | N/A | BR3-5, BR7 | 0.59 | 0.64 | 0.036636 | 11.128 | 2.139 | 0.40769 | 0.078366 | 1330 | Residential, High density; Multiple Dwelling Units, Low Rise <Two stories or less> | IHB-09 | Gleason Park Irrigation | Stormwater reuse | 128.8767 | City of Indian Harbour Beach | Not provided | Gleason Park Irrigation (BC-34, IHB-07, IHB-19, IHB-37) | Not provided. | Reclaimed Water | Completed | Prior to 2013 | 48 | 8 | B | 129 | N/A | N/A | Not provided | Not provided | N/A | Structural | 2013 | Banana River Lagoon | Not provided | Not provided | Not provided | Not Credited | yes | 51.7078 | 148.2602
2159 | City of Indian Harbour Beach | Banana River | N/A | BR3-5, BR7 | 0.59 | 0.64 | 0.39596 | 9.5199 | 1.3991 | 3.7695 | 0.55398 | 1200 | Residential, Medium Density-Two-five dwellingunits per acre | IHB-09 | Gleason Park Irrigation | Stormwater reuse | 128.8767 | City of Indian Harbour Beach | Not provided | Gleason Park Irrigation (BC-34, IHB-07, IHB-19, IHB-37) | Not provided. | Reclaimed Water | Completed | Prior to 2013 | 48 | 8 | B | 129 | N/A | N/A | Not provided | Not provided | N/A | Structural | 2013 | Banana River Lagoon | Not provided | Not provided | Not provided | Not Credited | yes | 186.9928 | 1602.375
2160 | City of Indian Harbour Beach | Banana River | N/A | BR3-5, BR7 | 0.59 | 0.64 | 0.0047113 | 9.5199 | 1.3991 | 0.044851 | 0.0065916 | 1210 | Fixed Single Family Units | IHB-09 | Gleason Park Irrigation | Stormwater reuse | 128.8767 | City of Indian Harbour Beach | Not provided | Gleason Park Irrigation (BC-34, IHB-07, IHB-19, IHB-37) | Not provided. | Reclaimed Water | Completed | Prior to 2013 | 48 | 8 | B | 129 | N/A | N/A | Not provided | Not provided | N/A | Structural | 2013 | Banana River Lagoon | Not provided | Not provided | Not provided | Not Credited | yes | 23.5479 | 19.066
2161 | City of Indian Harbour Beach | Banana River | N/A | BR3-5, BR7 | 0.59 | 0.64 | 0.0034808 | 9.5199 | 1.3991 | 0.033137 | 0.00487 | 1210 | Fixed Single Family Units | IHB-09 | Gleason Park Irrigation | Stormwater reuse | 128.8767 | City of Indian Harbour Beach | Not provided | Gleason Park Irrigation (BC-34, IHB-07, IHB-19, IHB-37) | Not provided. | Reclaimed Water | Completed | Prior to 2013 | 48 | 8 | B | 129 | N/A | N/A | Not provided | Not provided | N/A | Structural | 2013 | Banana River Lagoon | Not provided | Not provided | Not provided | Not Credited | yes | 18.8885 | 14.0863
2162 | City of Indian Harbour Beach | Banana River | N/A | BR3-5, BR7 | 0.59 | 0.64 | 0.060781 | 9.5199 | 1.3991 | 0.57863 | 0.085038 | 1210 | Fixed Single Family Units | IHB-09 | Gleason Park Irrigation | Stormwater reuse | 128.8767 | City of Indian Harbour Beach | Not provided | Gleason Park Irrigation (BC-34, IHB-07, IHB-19, IHB-37) | Not provided. | Reclaimed Water | Completed | Prior to 2013 | 48 | 8 | B | 129 | N/A | N/A | Not provided | Not provided | N/A | Structural | 2013 | Banana River Lagoon | Not provided | Not provided | Not provided | Not Credited | yes | 69.9066 | 245.9719
2163 | City of Indian Harbour Beach | Banana River | N/A | BR3-5, BR7 | 0.59 | 0.64 | 0.028984 | 9.5199 | 1.3991 | 0.27593 | 0.040552 | 1210 | Fixed Single Family Units | IHB-09 | Gleason Park Irrigation | Stormwater reuse | 128.8767 | City of Indian Harbour Beach | Not provided | Gleason Park Irrigation (BC-34, IHB-07, IHB-19, IHB-37) | Not provided. | Reclaimed Water | Completed | Prior to 2013 | 48 | 8 | B | 129 | N/A | N/A | Not provided | Not provided | N/A | Structural | 2013 | Banana River Lagoon | Not provided | Not provided | Not provided | Not Credited | yes | 52.5104 | 117.2952
2164 | City of Indian Harbour Beach | Banana River | N/A | BR3-5, BR7 | 0.59 | 0.64 | 0.12158 | 9.5199 | 1.3991 | 1.1575 | 0.17011 | 1210 | Fixed Single Family Units | IHB-09 | Gleason Park Irrigation | Stormwater reuse | 128.8767 | City of Indian Harbour Beach | Not provided | Gleason Park Irrigation (BC-34, IHB-07, IHB-19, IHB-37) | Not provided. | Reclaimed Water | Completed | Prior to 2013 | 48 | 8 | B | 129 | N/A | N/A | Not provided | Not provided | N/A | Structural | 2013 | Banana River Lagoon | Not provided | Not provided | Not provided | Not Credited | yes | 91.5722 | 492.0299
2165 | City of Indian Harbour Beach | Banana River | N/A | BR3-5, BR7 | 0.59 | 0.64 | 0.0022673 | 9.5199 | 1.3991 | 0.021585 | 0.0031722 | 1210 | Fixed Single Family Units | IHB-09 | Gleason Park Irrigation | Stormwater reuse | 128.8767 | City of Indian Harbour Beach | Not provided | Gleason Park Irrigation (BC-34, IHB-07, IHB-19, IHB-37) | Not provided. | Reclaimed Water | Completed | Prior to 2013 | 48 | 8 | B | 129 | N/A | N/A | Not provided | Not provided | N/A | Structural | 2013 | Banana River Lagoon | Not provided | Not provided | Not provided | Not Credited | yes | 13.5695 | 9.1756
2166 | City of Indian Harbour Beach | Banana River | N/A | BR3-5, BR7 | 0.59 | 0.64 | 0.22869 | 10.356 | 1.8966 | 2.3683 | 0.43374 | 1300 | Residential, High Density | IHB-09 | Gleason Park Irrigation | Stormwater reuse | 128.8767 | City of Indian Harbour Beach | Not provided | Gleason Park Irrigation (BC-34, IHB-07, IHB-19, IHB-37) | Not provided. | Reclaimed Water | Completed | Prior to 2013 | 48 | 8 | B | 129 | N/A | N/A | Not provided | Not provided | N/A | Structural | 2013 | Banana River Lagoon | Not provided | Not provided | Not provided | Not Credited | yes | 288.1985 | 925.4711
2167 | City of Indian Harbour Beach | Banana River | N/A | BR3-5, BR7 | 0.59 | 0.64 | 0.0054303 | 10.356 | 1.8966 | 0.056236 | 0.010299 | 1330 | Residential, High density; Multiple Dwelling Units, Low Rise <Two stories or less> | IHB-09 | Gleason Park Irrigation | Stormwater reuse | 128.8767 | City of Indian Harbour Beach | Not provided | Gleason Park Irrigation (BC-34, IHB-07, IHB-19, IHB-37) | Not provided. | Reclaimed Water | Completed | Prior to 2013 | 48 | 8 | B | 129 | N/A | N/A | Not provided | Not provided | N/A | Structural | 2013 | Banana River Lagoon | Not provided | Not provided | Not provided | Not Credited | yes | 48.6151 | 21.9756
2168 | City of Indian Harbour Beach | Banana River | N/A | BR3-5, BR7 | 0.59 | 0.64 | 0.033364 | 10.356 | 1.8966 | 0.34552 | 0.06328 | 1330 | Residential, High density; Multiple Dwelling Units, Low Rise <Two stories or less> | IHB-09 | Gleason Park Irrigation | Stormwater reuse | 128.8767 | City of Indian Harbour Beach | Not provided | Gleason Park Irrigation (BC-34, IHB-07, IHB-19, IHB-37) | Not provided. | Reclaimed Water | Completed | Prior to 2013 | 48 | 8 | B | 129 | N/A | N/A | Not provided | Not provided | N/A | Structural | 2013 | Banana River Lagoon | Not provided | Not provided | Not provided | Not Credited | yes | 58.2887 | 135.0206
2169 | City of Indian Harbour Beach | Banana River | N/A | BR3-5, BR7 | 0.59 | 0.64 | 0.033364 | 10.356 | 1.8966 | 0.34552 | 0.063281 | 1330 | Residential, High density; Multiple Dwelling Units, Low Rise <Two stories or less> | IHB-09 | Gleason Park Irrigation | Stormwater reuse | 128.8767 | City of Indian Harbour Beach | Not provided | Gleason Park Irrigation (BC-34, IHB-07, IHB-19, IHB-37) | Not provided. | Reclaimed Water | Completed | Prior to 2013 | 48 | 8 | B | 129 | N/A | N/A | Not provided | Not provided | N/A | Structural | 2013 | Banana River Lagoon | Not provided | Not provided | Not provided | Not Credited | yes | 58.2887 | 135.0213
2170 | City of Indian Harbour Beach | Banana River | N/A | BR3-5, BR7 | 0.59 | 0.64 | 0.033366 | 10.356 | 1.8966 | 0.34554 | 0.063284 | 1330 | Residential, High density; Multiple Dwelling Units, Low Rise <Two stories or less> | IHB-09 | Gleason Park Irrigation | Stormwater reuse | 128.8767 | City of Indian Harbour Beach | Not provided | Gleason Park Irrigation (BC-34, IHB-07, IHB-19, IHB-37) | Not provided. | Reclaimed Water | Completed | Prior to 2013 | 48 | 8 | B | 129 | N/A | N/A | Not provided | Not provided | N/A | Structural | 2013 | Banana River Lagoon | Not provided | Not provided | Not provided | Not Credited | yes | 58.2915 | 135.0286
2171 | City of Indian Harbour Beach | Banana River | N/A | BR3-5, BR7 | 0.59 | 0.64 | 0.033366 | 10.356 | 1.8966 | 0.34554 | 0.063283 | 1330 | Residential, High density; Multiple Dwelling Units, Low Rise <Two stories or less> | IHB-09 | Gleason Park Irrigation | Stormwater reuse | 128.8767 | City of Indian Harbour Beach | Not provided | Gleason Park Irrigation (BC-34, IHB-07, IHB-19, IHB-37) | Not provided. | Reclaimed Water | Completed | Prior to 2013 | 48 | 8 | B | 129 | N/A | N/A | Not provided | Not provided | N/A | Structural | 2013 | Banana River Lagoon | Not provided | Not provided | Not provided | Not Credited | yes | 58.2915 | 135.0267
2172 | City of Indian Harbour Beach | Banana River | N/A | BR3-5, BR7 | 0.59 | 0.64 | 0.01732 | 10.356 | 1.8966 | 0.17936 | 0.032849 | 1330 | Residential, High density; Multiple Dwelling Units, Low Rise <Two stories or less> | IHB-09 | Gleason Park Irrigation | Stormwater reuse | 128.8767 | City of Indian Harbour Beach | Not provided | Gleason Park Irrigation (BC-34, IHB-07, IHB-19, IHB-37) | Not provided. | Reclaimed Water | Completed | Prior to 2013 | 48 | 8 | B | 129 | N/A | N/A | Not provided | Not provided | N/A | Structural | 2013 | Banana River Lagoon | Not provided | Not provided | Not provided | Not Credited | yes | 52.7366 | 70.0899
2173 | City of Indian Harbour Beach | Banana River | N/A | BR3-5, BR7 | 0.59 | 0.64 | 0.027184 | 10.356 | 1.8966 | 0.28152 | 0.051558 | 1330 | Residential, High density; Multiple Dwelling Units, Low Rise <Two stories or less> | IHB-09 | Gleason Park Irrigation | Stormwater reuse | 128.8767 | City of Indian Harbour Beach | Not provided | Gleason Park Irrigation (BC-34, IHB-07, IHB-19, IHB-37) | Not provided. | Reclaimed Water | Completed | Prior to 2013 | 48 | 8 | B | 129 | N/A | N/A | Not provided | Not provided | N/A | Structural | 2013 | Banana River Lagoon | Not provided | Not provided | Not provided | Not Credited | yes | 45.447 | 110.0097
2174 | City of Indian Harbour Beach | Banana River | N/A | BR3-5, BR7 | 0.59 | 0.64 | 0.027183 | 10.356 | 1.8966 | 0.2815 | 0.051556 | 1330 | Residential, High density; Multiple Dwelling Units, Low Rise <Two stories or less> | IHB-09 | Gleason Park Irrigation | Stormwater reuse | 128.8767 | City of Indian Harbour Beach | Not provided | Gleason Park Irrigation (BC-34, IHB-07, IHB-19, IHB-37) | Not provided. | Reclaimed Water | Completed | Prior to 2013 | 48 | 8 | B | 129 | N/A | N/A | Not provided | Not provided | N/A | Structural | 2013 | Banana River Lagoon | Not provided | Not provided | Not provided | Not Credited | yes | 45.4448 | 110.0041
2175 | City of Indian Harbour Beach | Banana River | N/A | BR3-5, BR7 | 0.59 | 0.64 | 0.0085753 | 10.356 | 1.8966 | 0.088806 | 0.016264 | 1330 | Residential, High density; Multiple Dwelling Units, Low Rise <Two stories or less> | IHB-09 | Gleason Park Irrigation | Stormwater reuse | 128.8767 | City of Indian Harbour Beach | Not provided | Gleason Park Irrigation (BC-34, IHB-07, IHB-19, IHB-37) | Not provided. | Reclaimed Water | Completed | Prior to 2013 | 48 | 8 | B | 129 | N/A | N/A | Not provided | Not provided | N/A | Structural | 2013 | Banana River Lagoon | Not provided | Not provided | Not provided | Not Credited | yes | 33.101 | 34.7029
2176 | City of Indian Harbour Beach | Banana River | N/A | BR3-5, BR7 | 0.59 | 0.64 | 0.026642 | 10.356 | 1.8966 | 0.27591 | 0.050531 | 1330 | Residential, High density; Multiple Dwelling Units, Low Rise <Two stories or less> | IHB-09 | Gleason Park Irrigation | Stormwater reuse | 128.8767 | City of Indian Harbour Beach | Not provided | Gleason Park Irrigation (BC-34, IHB-07, IHB-19, IHB-37) | Not provided. | Reclaimed Water | Completed | Prior to 2013 | 48 | 8 | B | 129 | N/A | N/A | Not provided | Not provided | N/A | Structural | 2013 | Banana River Lagoon | Not provided | Not provided | Not provided | Not Credited | yes | 43.6503 | 107.8175
2177 | City of Indian Harbour Beach | Banana River | N/A | BR3-5, BR7 | 0.59 | 0.64 | 0.027144 | 10.356 | 1.8966 | 0.2811 | 0.051482 | 1330 | Residential, High density; Multiple Dwelling Units, Low Rise <Two stories or less> | IHB-09 | Gleason Park Irrigation | Stormwater reuse | 128.8767 | City of Indian Harbour Beach | Not provided | Gleason Park Irrigation (BC-34, IHB-07, IHB-19, IHB-37) | Not provided. | Reclaimed Water | Completed | Prior to 2013 | 48 | 8 | B | 129 | N/A | N/A | Not provided | Not provided | N/A | Structural | 2013 | Banana River Lagoon | Not provided | Not provided | Not provided | Not Credited | yes | 44.1873 | 109.8464
2178 | City of Indian Harbour Beach | Banana River | N/A | BR3-5, BR7 | 0.59 | 0.64 | 0.027538 | 10.356 | 1.8966 | 0.28519 | 0.052231 | 1330 | Residential, High density; Multiple Dwelling Units, Low Rise <Two stories or less> | IHB-09 | Gleason Park Irrigation | Stormwater reuse | 128.8767 | City of Indian Harbour Beach | Not provided | Gleason Park Irrigation (BC-34, IHB-07, IHB-19, IHB-37) | Not provided. | Reclaimed Water | Completed | Prior to 2013 | 48 | 8 | B | 129 | N/A | N/A | Not provided | Not provided | N/A | Structural | 2013 | Banana River Lagoon | Not provided | Not provided | Not provided | Not Credited | yes | 44.6657 | 111.4442
2179 | City of Indian Harbour Beach | Banana River | N/A | BR3-5, BR7 | 0.59 | 0.64 | 0.028254 | 10.356 | 1.8966 | 0.2926 | 0.053588 | 1330 | Residential, High density; Multiple Dwelling Units, Low Rise <Two stories or less> | IHB-09 | Gleason Park Irrigation | Stormwater reuse | 128.8767 | City of Indian Harbour Beach | Not provided | Gleason Park Irrigation (BC-34, IHB-07, IHB-19, IHB-37) | Not provided. | Reclaimed Water | Completed | Prior to 2013 | 48 | 8 | B | 129 | N/A | N/A | Not provided | Not provided | N/A | Structural | 2013 | Banana River Lagoon | Not provided | Not provided | Not provided | Not Credited | yes | 45.3187 | 114.3395
2180 | City of Indian Harbour Beach | Banana River | N/A | BR3-5, BR7 | 0.59 | 0.64 | 0.028648 | 10.356 | 1.8966 | 0.29668 | 0.054336 | 1330 | Residential, High density; Multiple Dwelling Units, Low Rise <Two stories or less> | IHB-09 | Gleason Park Irrigation | Stormwater reuse | 128.8767 | City of Indian Harbour Beach | Not provided | Gleason Park Irrigation (BC-34, IHB-07, IHB-19, IHB-37) | Not provided. | Reclaimed Water | Completed | Prior to 2013 | 48 | 8 | B | 129 | N/A | N/A | Not provided | Not provided | N/A | Structural | 2013 | Banana River Lagoon | Not provided | Not provided | Not provided | Not Credited | yes | 45.7985 | 115.9361
2181 | City of Indian Harbour Beach | Banana River | N/A | BR3-5, BR7 | 0.59 | 0.64 | 0.031695 | 10.356 | 1.8966 | 0.32824 | 0.060114 | 1330 | Residential, High density; Multiple Dwelling Units, Low Rise <Two stories or less> | IHB-09 | Gleason Park Irrigation | Stormwater reuse | 128.8767 | City of Indian Harbour Beach | Not provided | Gleason Park Irrigation (BC-34, IHB-07, IHB-19, IHB-37) | Not provided. | Reclaimed Water | Completed | Prior to 2013 | 48 | 8 | B | 129 | N/A | N/A | Not provided | Not provided | N/A | Structural | 2013 | Banana River Lagoon | Not provided | Not provided | Not provided | Not Credited | yes | 47.6669 | 128.2657
2182 | City of Indian Harbour Beach | Banana River | N/A | BR3-5, BR7 | 0.59 | 0.64 | 0.019176 | 9.5252 | 1.3999 | 0.18265 | 0.026843 | 1210 | Fixed Single Family Units | IHB-09 | Gleason Park Irrigation | Stormwater reuse | 128.8767 | City of Indian Harbour Beach | Not provided | Gleason Park Irrigation (BC-34, IHB-07, IHB-19, IHB-37) | Not provided. | Reclaimed Water | Completed | Prior to 2013 | 48 | 8 | B | 129 | N/A | N/A | Not provided | Not provided | N/A | Structural | 2013 | Banana River Lagoon | Not provided | Not provided | Not provided | Not Credited | yes | 49.6189 | 77.6011
2183 | City of Indian Harbour Beach | Banana River | N/A | BR3-5, BR7 | 0.59 | 0.64 | 6.8616e-05 | 9.5252 | 1.3999 | 0.00065358 | 9.6052e-05 | 1210 | Fixed Single Family Units | IHB-09 | Gleason Park Irrigation | Stormwater reuse | 128.8767 | City of Indian Harbour Beach | Not provided | Gleason Park Irrigation (BC-34, IHB-07, IHB-19, IHB-37) | Not provided. | Reclaimed Water | Completed | Prior to 2013 | 48 | 8 | B | 129 | N/A | N/A | Not provided | Not provided | N/A | Structural | 2013 | Banana River Lagoon | Not provided | Not provided | Not provided | Not Credited | yes | 43.2867 | 0.27768
2184 | City of Indian Harbour Beach | Banana River | N/A | BR3-5, BR7 | 0.59 | 0.64 | 0.018025 | 9.5252 | 1.3999 | 0.17169 | 0.025233 | 1210 | Fixed Single Family Units | IHB-09 | Gleason Park Irrigation | Stormwater reuse | 128.8767 | City of Indian Harbour Beach | Not provided | Gleason Park Irrigation (BC-34, IHB-07, IHB-19, IHB-37) | Not provided. | Reclaimed Water | Completed | Prior to 2013 | 48 | 8 | B | 129 | N/A | N/A | Not provided | Not provided | N/A | Structural | 2013 | Banana River Lagoon | Not provided | Not provided | Not provided | Not Credited | yes | 62.8297 | 72.9454
2185 | City of Indian Harbour Beach | Banana River | N/A | BR3-5, BR7 | 0.59 | 0.64 | 0.50669 | 7.7135 | 1.0674 | 3.9083 | 0.54083 | 1750 | Governmental | IHB-09 | Gleason Park Irrigation | Stormwater reuse | 128.8767 | City of Indian Harbour Beach | Not provided | Gleason Park Irrigation (BC-34, IHB-07, IHB-19, IHB-37) | Not provided. | Reclaimed Water | Completed | Prior to 2013 | 48 | 8 | B | 129 | N/A | N/A | Not provided | Not provided | N/A | Structural | 2013 | Banana River Lagoon | Not provided | Not provided | Not provided | Not Credited | yes | 182.0885 | 2050.5062
2186 | City of Indian Harbour Beach | Banana River | N/A | BR3-5, BR7 | 0.59 | 0.64 | 0.22716 | 9.5246 | 1.3998 | 2.1636 | 0.31798 | 1200 | Residential, Medium Density-Two-five dwellingunits per acre | IHB-09 | Gleason Park Irrigation | Stormwater reuse | 128.8767 | City of Indian Harbour Beach | Not provided | Gleason Park Irrigation (BC-34, IHB-07, IHB-19, IHB-37) | Not provided. | Reclaimed Water | Completed | Prior to 2013 | 48 | 8 | B | 129 | N/A | N/A | Not provided | Not provided | N/A | Structural | 2013 | Banana River Lagoon | Not provided | Not provided | Not provided | Not Credited | yes | 137.1896 | 919.301
2187 | City of Indian Harbour Beach | Banana River | N/A | BR3-5, BR7 | 0.59 | 0.64 | 0.025354 | 9.5246 | 1.3998 | 0.24149 | 0.03549 | 1210 | Fixed Single Family Units | IHB-09 | Gleason Park Irrigation | Stormwater reuse | 128.8767 | City of Indian Harbour Beach | Not provided | Gleason Park Irrigation (BC-34, IHB-07, IHB-19, IHB-37) | Not provided. | Reclaimed Water | Completed | Prior to 2013 | 48 | 8 | B | 129 | N/A | N/A | Not provided | Not provided | N/A | Structural | 2013 | Banana River Lagoon | Not provided | Not provided | Not provided | Not Credited | yes | 41.418 | 102.6048
2188 | City of Indian Harbour Beach | Banana River | N/A | BR3-5, BR7 | 0.59 | 0.64 | 0.067293 | 9.5246 | 1.3998 | 0.64094 | 0.094195 | 1210 | Fixed Single Family Units | IHB-09 | Gleason Park Irrigation | Stormwater reuse | 128.8767 | City of Indian Harbour Beach | Not provided | Gleason Park Irrigation (BC-34, IHB-07, IHB-19, IHB-37) | Not provided. | Reclaimed Water | Completed | Prior to 2013 | 48 | 8 | B | 129 | N/A | N/A | Not provided | Not provided | N/A | Structural | 2013 | Banana River Lagoon | Not provided | Not provided | Not provided | Not Credited | yes | 69.5116 | 272.3256
2189 | City of Indian Harbour Beach | Banana River | N/A | BR3-5, BR7 | 0.59 | 0.64 | 0.050248 | 9.5246 | 1.3998 | 0.47859 | 0.070335 | 1210 | Fixed Single Family Units | IHB-09 | Gleason Park Irrigation | Stormwater reuse | 128.8767 | City of Indian Harbour Beach | Not provided | Gleason Park Irrigation (BC-34, IHB-07, IHB-19, IHB-37) | Not provided. | Reclaimed Water | Completed | Prior to 2013 | 48 | 8 | B | 129 | N/A | N/A | Not provided | Not provided | N/A | Structural | 2013 | Banana River Lagoon | Not provided | Not provided | Not provided | Not Credited | yes | 59.1126 | 203.3457
2190 | City of Indian Harbour Beach | Banana River | N/A | BR3-5, BR7 | 0.59 | 0.64 | 0.1205 | 9.5246 | 1.3998 | 1.1478 | 0.16868 | 1210 | Fixed Single Family Units | IHB-09 | Gleason Park Irrigation | Stormwater reuse | 128.8767 | City of Indian Harbour Beach | Not provided | Gleason Park Irrigation (BC-34, IHB-07, IHB-19, IHB-37) | Not provided. | Reclaimed Water | Completed | Prior to 2013 | 48 | 8 | B | 129 | N/A | N/A | Not provided | Not provided | N/A | Structural | 2013 | Banana River Lagoon | Not provided | Not provided | Not provided | Not Credited | yes | 88.9004 | 487.6629
2191 | City of Indian Harbour Beach | Banana River | N/A | BR3-5, BR7 | 0.59 | 0.64 | 0.052854 | 9.5246 | 1.3998 | 0.50341 | 0.073983 | 1210 | Fixed Single Family Units | IHB-09 | Gleason Park Irrigation | Stormwater reuse | 128.8767 | City of Indian Harbour Beach | Not provided | Gleason Park Irrigation (BC-34, IHB-07, IHB-19, IHB-37) | Not provided. | Reclaimed Water | Completed | Prior to 2013 | 48 | 8 | B | 129 | N/A | N/A | Not provided | Not provided | N/A | Structural | 2013 | Banana River Lagoon | Not provided | Not provided | Not provided | Not Credited | yes | 62.8097 | 213.8907
2192 | City of Indian Harbour Beach | Banana River | N/A | BR3-5, BR7 | 0.59 | 0.64 | 0.074346 | 9.5246 | 1.3998 | 0.70812 | 0.10407 | 1210 | Fixed Single Family Units | IHB-09 | Gleason Park Irrigation | Stormwater reuse | 128.8767 | City of Indian Harbour Beach | Not provided | Gleason Park Irrigation (BC-34, IHB-07, IHB-19, IHB-37) | Not provided. | Reclaimed Water | Completed | Prior to 2013 | 48 | 8 | B | 129 | N/A | N/A | Not provided | Not provided | N/A | Structural | 2013 | Banana River Lagoon | Not provided | Not provided | Not provided | Not Credited | yes | 69.779 | 300.8693
2193 | City of Indian Harbour Beach | Banana River | N/A | BR3-5, BR7 | 0.59 | 0.64 | 0.092127 | 9.5208 | 1.3992 | 0.87712 | 0.12891 | 1200 | Residential, Medium Density-Two-five dwellingunits per acre | IHB-09 | Gleason Park Irrigation | Stormwater reuse | 128.8767 | City of Indian Harbour Beach | Not provided | Gleason Park Irrigation (BC-34, IHB-07, IHB-19, IHB-37) | Not provided. | Reclaimed Water | Completed | Prior to 2013 | 48 | 8 | B | 129 | N/A | N/A | Not provided | Not provided | N/A | Structural | 2013 | Banana River Lagoon | Not provided | Not provided | Not provided | Not Credited | yes | 128.3022 | 372.8263
2194 | City of Indian Harbour Beach | Banana River | N/A | BR3-5, BR7 | 0.59 | 0.64 | 0.18448 | 9.5208 | 1.3992 | 1.7564 | 0.25812 | 1210 | Fixed Single Family Units | IHB-09 | Gleason Park Irrigation | Stormwater reuse | 128.8767 | City of Indian Harbour Beach | Not provided | Gleason Park Irrigation (BC-34, IHB-07, IHB-19, IHB-37) | Not provided. | Reclaimed Water | Completed | Prior to 2013 | 48 | 8 | B | 129 | N/A | N/A | Not provided | Not provided | N/A | Structural | 2013 | Banana River Lagoon | Not provided | Not provided | Not provided | Not Credited | yes | 111.6013 | 746.5503
2195 | City of Indian Harbour Beach | Banana River | N/A | BR3-5, BR7 | 0.59 | 0.64 | 0.063325 | 9.5208 | 1.3992 | 0.6029 | 0.088605 | 1210 | Fixed Single Family Units | IHB-09 | Gleason Park Irrigation | Stormwater reuse | 128.8767 | City of Indian Harbour Beach | Not provided | Gleason Park Irrigation (BC-34, IHB-07, IHB-19, IHB-37) | Not provided. | Reclaimed Water | Completed | Prior to 2013 | 48 | 8 | B | 129 | N/A | N/A | Not provided | Not provided | N/A | Structural | 2013 | Banana River Lagoon | Not provided | Not provided | Not provided | Not Credited | yes | 71.2493 | 256.2674
2196 | City of Indian Harbour Beach | Banana River | N/A | BR3-5, BR7 | 0.59 | 0.64 | 0.16571 | 9.5208 | 1.3992 | 1.5777 | 0.23187 | 1210 | Fixed Single Family Units | IHB-09 | Gleason Park Irrigation | Stormwater reuse | 128.8767 | City of Indian Harbour Beach | Not provided | Gleason Park Irrigation (BC-34, IHB-07, IHB-19, IHB-37) | Not provided. | Reclaimed Water | Completed | Prior to 2013 | 48 | 8 | B | 129 | N/A | N/A | Not provided | Not provided | N/A | Structural | 2013 | Banana River Lagoon | Not provided | Not provided | Not provided | Not Credited | yes | 101.0601 | 670.6125
2197 | City of Indian Harbour Beach | Banana River | N/A | BR3-5, BR7 | 0.59 | 0.64 | 0.0022366 | 9.5208 | 1.3992 | 0.021294 | 0.0031294 | 1210 | Fixed Single Family Units | IHB-09 | Gleason Park Irrigation | Stormwater reuse | 128.8767 | City of Indian Harbour Beach | Not provided | Gleason Park Irrigation (BC-34, IHB-07, IHB-19, IHB-37) | Not provided. | Reclaimed Water | Completed | Prior to 2013 | 48 | 8 | B | 129 | N/A | N/A | Not provided | Not provided | N/A | Structural | 2013 | Banana River Lagoon | Not provided | Not provided | Not provided | Not Credited | yes | 13.1179 | 9.051
2198 | City of Indian Harbour Beach | Banana River | N/A | BR3-5, BR7 | 0.59 | 0.64 | 0.085837 | 9.5208 | 1.3992 | 0.81724 | 0.1201 | 1210 | Fixed Single Family Units | IHB-09 | Gleason Park Irrigation | Stormwater reuse | 128.8767 | City of Indian Harbour Beach | Not provided | Gleason Park Irrigation (BC-34, IHB-07, IHB-19, IHB-37) | Not provided. | Reclaimed Water | Completed | Prior to 2013 | 48 | 8 | B | 129 | N/A | N/A | Not provided | Not provided | N/A | Structural | 2013 | Banana River Lagoon | Not provided | Not provided | Not provided | Not Credited | yes | 84.526 | 347.3718
2199 | City of Indian Harbour Beach | Banana River | N/A | BR3-5, BR7 | 0.59 | 0.64 | 0.024048 | 9.5208 | 1.3992 | 0.22896 | 0.033649 | 1210 | Fixed Single Family Units | IHB-09 | Gleason Park Irrigation | Stormwater reuse | 128.8767 | City of Indian Harbour Beach | Not provided | Gleason Park Irrigation (BC-34, IHB-07, IHB-19, IHB-37) | Not provided. | Reclaimed Water | Completed | Prior to 2013 | 48 | 8 | B | 129 | N/A | N/A | Not provided | Not provided | N/A | Structural | 2013 | Banana River Lagoon | Not provided | Not provided | Not provided | Not Credited | yes | 46.5699 | 97.3206
2200 | City of Indian Harbour Beach | Banana River | N/A | BR3-5, BR7 | 0.59 | 0.64 | 0.5675 | 7.4949 | 1.0273 | 4.2534 | 0.58301 | 1750 | Governmental | IHB-09 | Gleason Park Irrigation | Stormwater reuse | 128.8767 | City of Indian Harbour Beach | Not provided | Gleason Park Irrigation (BC-34, IHB-07, IHB-19, IHB-37) | Not provided. | Reclaimed Water | Completed | Prior to 2013 | 48 | 8 | B | 129 | N/A | N/A | Not provided | Not provided | N/A | Structural | 2013 | Banana River Lagoon | Not provided | Not provided | Not provided | Not Credited | yes | 191.9208 | 2296.6013
2201 | City of Indian Harbour Beach | Banana River | N/A | BR3-5, BR7 | 0.59 | 0.64 | 0.61776 | 7.3181 | 0.99473 | 4.5209 | 0.61451 | 1750 | Governmental | IHB-09 | Gleason Park Irrigation | Stormwater reuse | 128.8767 | City of Indian Harbour Beach | Not provided | Gleason Park Irrigation (BC-34, IHB-07, IHB-19, IHB-37) | Not provided. | Reclaimed Water | Completed | Prior to 2013 | 48 | 8 | B | 129 | N/A | N/A | Not provided | Not provided | N/A | Structural | 2013 | Banana River Lagoon | Not provided | Not provided | Not provided | Not Credited | yes | 200 | 2500
2202 | City of Indian Harbour Beach | Banana River | N/A | BR3-5, BR7 | 0.59 | 0.64 | 0.010583 | 8.9274 | 1.2342 | 0.094476 | 0.013061 | 1210 | Fixed Single Family Units | IHB-09 | Gleason Park Irrigation | Stormwater reuse | 128.8767 | City of Indian Harbour Beach | Not provided | Gleason Park Irrigation (BC-34, IHB-07, IHB-19, IHB-37) | Not provided. | Reclaimed Water | Completed | Prior to 2013 | 48 | 8 | B | 129 | N/A | N/A | Not provided | Not provided | N/A | Structural | 2013 | Banana River Lagoon | Not provided | Not provided | Not provided | Not Credited | yes | 33.5618 | 42.8263
2203 | City of Indian Harbour Beach | Banana River | N/A | BR3-5, BR7 | 0.59 | 0.64 | 0.0011925 | 8.9274 | 1.2342 | 0.010646 | 0.0014717 | 1210 | Fixed Single Family Units | IHB-09 | Gleason Park Irrigation | Stormwater reuse | 128.8767 | City of Indian Harbour Beach | Not provided | Gleason Park Irrigation (BC-34, IHB-07, IHB-19, IHB-37) | Not provided. | Reclaimed Water | Completed | Prior to 2013 | 48 | 8 | B | 129 | N/A | N/A | Not provided | Not provided | N/A | Structural | 2013 | Banana River Lagoon | Not provided | Not provided | Not provided | Not Credited | yes | 14.2248 | 4.8257
2204 | City of Indian Harbour Beach | Banana River | N/A | BR3-5, BR7 | 0.59 | 0.64 | 0.61776 | 7.3185 | 0.99478 | 4.5211 | 0.61454 | 1750 | Governmental | IHB-09 | Gleason Park Irrigation | Stormwater reuse | 128.8767 | City of Indian Harbour Beach | Not provided | Gleason Park Irrigation (BC-34, IHB-07, IHB-19, IHB-37) | Not provided. | Reclaimed Water | Completed | Prior to 2013 | 48 | 8 | B | 129 | N/A | N/A | Not provided | Not provided | N/A | Structural | 2013 | Banana River Lagoon | Not provided | Not provided | Not provided | Not Credited | yes | 200 | 2500
2205 | City of Indian Harbour Beach | Banana River | N/A | BR3-5, BR7 | 0.59 | 0.64 | 0.33331 | 9.4391 | 1.3846 | 3.1462 | 0.4615 | 1200 | Residential, Medium Density-Two-five dwellingunits per acre | IHB-09 | Gleason Park Irrigation | Stormwater reuse | 128.8767 | City of Indian Harbour Beach | Not provided | Gleason Park Irrigation (BC-34, IHB-07, IHB-19, IHB-37) | Not provided. | Reclaimed Water | Completed | Prior to 2013 | 48 | 8 | B | 129 | N/A | N/A | Not provided | Not provided | N/A | Structural | 2013 | Banana River Lagoon | Not provided | Not provided | Not provided | Not Credited | yes | 188.3612 | 1348.868
2206 | City of Indian Harbour Beach | Banana River | N/A | BR3-5, BR7 | 0.59 | 0.64 | 0.012986 | 9.4391 | 1.3846 | 0.12258 | 0.017981 | 1210 | Fixed Single Family Units | IHB-09 | Gleason Park Irrigation | Stormwater reuse | 128.8767 | City of Indian Harbour Beach | Not provided | Gleason Park Irrigation (BC-34, IHB-07, IHB-19, IHB-37) | Not provided. | Reclaimed Water | Completed | Prior to 2013 | 48 | 8 | B | 129 | N/A | N/A | Not provided | Not provided | N/A | Structural | 2013 | Banana River Lagoon | Not provided | Not provided | Not provided | Not Credited | yes | 54.1465 | 52.554
2207 | City of Indian Harbour Beach | Banana River | N/A | BR3-5, BR7 | 0.59 | 0.64 | 0.017486 | 9.4391 | 1.3846 | 0.16505 | 0.02421 | 1210 | Fixed Single Family Units | IHB-09 | Gleason Park Irrigation | Stormwater reuse | 128.8767 | City of Indian Harbour Beach | Not provided | Gleason Park Irrigation (BC-34, IHB-07, IHB-19, IHB-37) | Not provided. | Reclaimed Water | Completed | Prior to 2013 | 48 | 8 | B | 129 | N/A | N/A | Not provided | Not provided | N/A | Structural | 2013 | Banana River Lagoon | Not provided | Not provided | Not provided | Not Credited | yes | 53.2197 | 70.7616
2208 | City of Indian Harbour Beach | Banana River | N/A | BR3-5, BR7 | 0.59 | 0.64 | 0.17238 | 9.4391 | 1.3846 | 1.6272 | 0.23868 | 1210 | Fixed Single Family Units | IHB-09 | Gleason Park Irrigation | Stormwater reuse | 128.8767 | City of Indian Harbour Beach | Not provided | Gleason Park Irrigation (BC-34, IHB-07, IHB-19, IHB-37) | Not provided. | Reclaimed Water | Completed | Prior to 2013 | 48 | 8 | B | 129 | N/A | N/A | Not provided | Not provided | N/A | Structural | 2013 | Banana River Lagoon | Not provided | Not provided | Not provided | Not Credited | yes | 106.0657 | 697.6149
2209 | City of Indian Harbour Beach | Banana River | N/A | BR3-5, BR7 | 0.59 | 0.64 | 0.013537 | 9.4391 | 1.3846 | 0.12777 | 0.018743 | 1210 | Fixed Single Family Units | IHB-09 | Gleason Park Irrigation | Stormwater reuse | 128.8767 | City of Indian Harbour Beach | Not provided | Gleason Park Irrigation (BC-34, IHB-07, IHB-19, IHB-37) | Not provided. | Reclaimed Water | Completed | Prior to 2013 | 48 | 8 | B | 129 | N/A | N/A | Not provided | Not provided | N/A | Structural | 2013 | Banana River Lagoon | Not provided | Not provided | Not provided | Not Credited | yes | 50.6685 | 54.781
2210 | City of Indian Harbour Beach | Banana River | N/A | BR3-5, BR7 | 0.59 | 0.64 | 0.053482 | 9.4391 | 1.3846 | 0.50482 | 0.07405 | 1210 | Fixed Single Family Units | IHB-09 | Gleason Park Irrigation | Stormwater reuse | 128.8767 | City of Indian Harbour Beach | Not provided | Gleason Park Irrigation (BC-34, IHB-07, IHB-19, IHB-37) | Not provided. | Reclaimed Water | Completed | Prior to 2013 | 48 | 8 | B | 129 | N/A | N/A | Not provided | Not provided | N/A | Structural | 2013 | Banana River Lagoon | Not provided | Not provided | Not provided | Not Credited | yes | 75.4155 | 216.4329
2211 | City of Indian Harbour Beach | Banana River | N/A | BR3-5, BR7 | 0.59 | 0.64 | 0.0043032 | 9.4391 | 1.3846 | 0.040618 | 0.0059581 | 1210 | Fixed Single Family Units | IHB-09 | Gleason Park Irrigation | Stormwater reuse | 128.8767 | City of Indian Harbour Beach | Not provided | Gleason Park Irrigation (BC-34, IHB-07, IHB-19, IHB-37) | Not provided. | Reclaimed Water | Completed | Prior to 2013 | 48 | 8 | B | 129 | N/A | N/A | Not provided | Not provided | N/A | Structural | 2013 | Banana River Lagoon | Not provided | Not provided | Not provided | Not Credited | yes | 17.2163 | 17.4144
2212 | City of Indian Harbour Beach | Banana River | N/A | BR3-5, BR7 | 0.59 | 0.64 | 0.010273 | 9.4391 | 1.3846 | 0.096968 | 0.014224 | 1750 | Governmental | IHB-09 | Gleason Park Irrigation | Stormwater reuse | 128.8767 | City of Indian Harbour Beach | Not provided | Gleason Park Irrigation (BC-34, IHB-07, IHB-19, IHB-37) | Not provided. | Reclaimed Water | Completed | Prior to 2013 | 48 | 8 | B | 129 | N/A | N/A | Not provided | Not provided | N/A | Structural | 2013 | Banana River Lagoon | Not provided | Not provided | Not provided | Not Credited | yes | 67.8213 | 41.5732
2213 | City of Indian Harbour Beach | Banana River | N/A | BR3-5, BR7 | 0.59 | 0.64 | 0.029196 | 9.694 | 1.5276 | 0.28303 | 0.0446 | 1200 | Residential, Medium Density-Two-five dwellingunits per acre | IHB-09 | Gleason Park Irrigation | Stormwater reuse | 128.8767 | City of Indian Harbour Beach | Not provided | Gleason Park Irrigation (BC-34, IHB-07, IHB-19, IHB-37) | Not provided. | Reclaimed Water | Completed | Prior to 2013 | 48 | 8 | B | 129 | N/A | N/A | Not provided | Not provided | N/A | Structural | 2013 | Banana River Lagoon | Not provided | Not provided | Not provided | Not Credited | yes | 104.7603 | 118.1524
2214 | City of Indian Harbour Beach | Banana River | N/A | BR3-5, BR7 | 0.59 | 0.64 | 0.070699 | 9.694 | 1.5276 | 0.68536 | 0.108 | 1300 | Residential, High Density | IHB-09 | Gleason Park Irrigation | Stormwater reuse | 128.8767 | City of Indian Harbour Beach | Not provided | Gleason Park Irrigation (BC-34, IHB-07, IHB-19, IHB-37) | Not provided. | Reclaimed Water | Completed | Prior to 2013 | 48 | 8 | B | 129 | N/A | N/A | Not provided | Not provided | N/A | Structural | 2013 | Banana River Lagoon | Not provided | Not provided | Not provided | Not Credited | yes | 118.3725 | 286.1084
2215 | City of Indian Harbour Beach | Banana River | N/A | BR3-5, BR7 | 0.59 | 0.64 | 0.19127 | 9.694 | 1.5276 | 1.8542 | 0.29218 | 1210 | Fixed Single Family Units | IHB-09 | Gleason Park Irrigation | Stormwater reuse | 128.8767 | City of Indian Harbour Beach | Not provided | Gleason Park Irrigation (BC-34, IHB-07, IHB-19, IHB-37) | Not provided. | Reclaimed Water | Completed | Prior to 2013 | 48 | 8 | B | 129 | N/A | N/A | Not provided | Not provided | N/A | Structural | 2013 | Banana River Lagoon | Not provided | Not provided | Not provided | Not Credited | yes | 112.1057 | 774.0356
2216 | City of Indian Harbour Beach | Banana River | N/A | BR3-5, BR7 | 0.59 | 0.64 | 0.013751 | 9.694 | 1.5276 | 0.1333 | 0.021005 | 1330 | Residential, High density; Multiple Dwelling Units, Low Rise <Two stories or less> | IHB-09 | Gleason Park Irrigation | Stormwater reuse | 128.8767 | City of Indian Harbour Beach | Not provided | Gleason Park Irrigation (BC-34, IHB-07, IHB-19, IHB-37) | Not provided. | Reclaimed Water | Completed | Prior to 2013 | 48 | 8 | B | 129 | N/A | N/A | Not provided | Not provided | N/A | Structural | 2013 | Banana River Lagoon | Not provided | Not provided | Not provided | Not Credited | yes | 38.463 | 55.6469
2217 | City of Indian Harbour Beach | Banana River | N/A | BR3-5, BR7 | 0.59 | 0.64 | 0.030275 | 9.694 | 1.5276 | 0.29349 | 0.046248 | 1330 | Residential, High density; Multiple Dwelling Units, Low Rise <Two stories or less> | IHB-09 | Gleason Park Irrigation | Stormwater reuse | 128.8767 | City of Indian Harbour Beach | Not provided | Gleason Park Irrigation (BC-34, IHB-07, IHB-19, IHB-37) | Not provided. | Reclaimed Water | Completed | Prior to 2013 | 48 | 8 | B | 129 | N/A | N/A | Not provided | Not provided | N/A | Structural | 2013 | Banana River Lagoon | Not provided | Not provided | Not provided | Not Credited | yes | 49.0232 | 122.5184
2218 | City of Indian Harbour Beach | Banana River | N/A | BR3-5, BR7 | 0.59 | 0.64 | 0.14649 | 9.694 | 1.5276 | 1.4201 | 0.22378 | 1210 | Fixed Single Family Units | IHB-09 | Gleason Park Irrigation | Stormwater reuse | 128.8767 | City of Indian Harbour Beach | Not provided | Gleason Park Irrigation (BC-34, IHB-07, IHB-19, IHB-37) | Not provided. | Reclaimed Water | Completed | Prior to 2013 | 48 | 8 | B | 129 | N/A | N/A | Not provided | Not provided | N/A | Structural | 2013 | Banana River Lagoon | Not provided | Not provided | Not provided | Not Credited | yes | 101.1348 | 592.8251
2219 | City of Indian Harbour Beach | Banana River | N/A | BR3-5, BR7 | 0.59 | 0.64 | 0.055181 | 9.694 | 1.5276 | 0.53493 | 0.084294 | 1210 | Fixed Single Family Units | IHB-09 | Gleason Park Irrigation | Stormwater reuse | 128.8767 | City of Indian Harbour Beach | Not provided | Gleason Park Irrigation (BC-34, IHB-07, IHB-19, IHB-37) | Not provided. | Reclaimed Water | Completed | Prior to 2013 | 48 | 8 | B | 129 | N/A | N/A | Not provided | Not provided | N/A | Structural | 2013 | Banana River Lagoon | Not provided | Not provided | Not provided | Not Credited | yes | 76.9955 | 223.3101
2220 | City of Indian Harbour Beach | Banana River | N/A | BR3-5, BR7 | 0.59 | 0.64 | 0.080903 | 9.694 | 1.5276 | 0.78428 | 0.12359 | 1300 | Residential, High Density | IHB-09 | Gleason Park Irrigation | Stormwater reuse | 128.8767 | City of Indian Harbour Beach | Not provided | Gleason Park Irrigation (BC-34, IHB-07, IHB-19, IHB-37) | Not provided. | Reclaimed Water | Completed | Prior to 2013 | 48 | 8 | B | 129 | N/A | N/A | Not provided | Not provided | N/A | Structural | 2013 | Banana River Lagoon | Not provided | Not provided | Not provided | Not Credited | yes | 72.6546 | 327.4031
2221 | City of Indian Harbour Beach | Banana River | N/A | BR3-5, BR7 | 0.59 | 0.64 | 0.11869 | 9.4283 | 1.3923 | 1.119 | 0.16525 | 1200 | Residential, Medium Density-Two-five dwellingunits per acre | IHB-09 | Gleason Park Irrigation | Stormwater reuse | 128.8767 | City of Indian Harbour Beach | Not provided | Gleason Park Irrigation (BC-34, IHB-07, IHB-19, IHB-37) | Not provided. | Reclaimed Water | Completed | Prior to 2013 | 48 | 8 | B | 129 | N/A | N/A | Not provided | Not provided | N/A | Structural | 2013 | Banana River Lagoon | Not provided | Not provided | Not provided | Not Credited | yes | 130.3541 | 480.3179
2222 | City of Indian Harbour Beach | Banana River | N/A | BR3-5, BR7 | 0.59 | 0.64 | 0.21953 | 9.4283 | 1.3923 | 2.0698 | 0.30565 | 1210 | Fixed Single Family Units | IHB-09 | Gleason Park Irrigation | Stormwater reuse | 128.8767 | City of Indian Harbour Beach | Not provided | Gleason Park Irrigation (BC-34, IHB-07, IHB-19, IHB-37) | Not provided. | Reclaimed Water | Completed | Prior to 2013 | 48 | 8 | B | 129 | N/A | N/A | Not provided | Not provided | N/A | Structural | 2013 | Banana River Lagoon | Not provided | Not provided | Not provided | Not Credited | yes | 121.8556 | 888.4114
2223 | City of Indian Harbour Beach | Banana River | N/A | BR3-5, BR7 | 0.59 | 0.64 | 0.22264 | 9.4283 | 1.3923 | 2.0991 | 0.30997 | 1210 | Fixed Single Family Units | IHB-09 | Gleason Park Irrigation | Stormwater reuse | 128.8767 | City of Indian Harbour Beach | Not provided | Gleason Park Irrigation (BC-34, IHB-07, IHB-19, IHB-37) | Not provided. | Reclaimed Water | Completed | Prior to 2013 | 48 | 8 | B | 129 | N/A | N/A | Not provided | Not provided | N/A | Structural | 2013 | Banana River Lagoon | Not provided | Not provided | Not provided | Not Credited | yes | 119.5686 | 900.9763
2224 | City of Indian Harbour Beach | Banana River | N/A | BR3-5, BR7 | 0.59 | 0.64 | 0.3988 | 11.0604 | 2.1095 | 4.4109 | 0.84128 | 1300 | Residential, High Density | IHB-09 | Gleason Park Irrigation | Stormwater reuse | 128.8767 | City of Indian Harbour Beach | Not provided | Gleason Park Irrigation (BC-34, IHB-07, IHB-19, IHB-37) | Not provided. | Reclaimed Water | Completed | Prior to 2013 | 48 | 8 | B | 129 | N/A | N/A | Not provided | Not provided | N/A | Structural | 2013 | Banana River Lagoon | Not provided | Not provided | Not provided | Not Credited | yes | 293.0987 | 1613.8778
2225 | City of Indian Harbour Beach | Banana River | N/A | BR3-5, BR7 | 0.59 | 0.64 | 0.032333 | 11.0604 | 2.1095 | 0.35762 | 0.068208 | 1330 | Residential, High density; Multiple Dwelling Units, Low Rise <Two stories or less> | IHB-09 | Gleason Park Irrigation | Stormwater reuse | 128.8767 | City of Indian Harbour Beach | Not provided | Gleason Park Irrigation (BC-34, IHB-07, IHB-19, IHB-37) | Not provided. | Reclaimed Water | Completed | Prior to 2013 | 48 | 8 | B | 129 | N/A | N/A | Not provided | Not provided | N/A | Structural | 2013 | Banana River Lagoon | Not provided | Not provided | Not provided | Not Credited | yes | 56.2735 | 130.8486
2226 | City of Indian Harbour Beach | Banana River | N/A | BR3-5, BR7 | 0.59 | 0.64 | 0.037921 | 11.0604 | 2.1095 | 0.41942 | 0.079994 | 1330 | Residential, High density; Multiple Dwelling Units, Low Rise <Two stories or less> | IHB-09 | Gleason Park Irrigation | Stormwater reuse | 128.8767 | City of Indian Harbour Beach | Not provided | Gleason Park Irrigation (BC-34, IHB-07, IHB-19, IHB-37) | Not provided. | Reclaimed Water | Completed | Prior to 2013 | 48 | 8 | B | 129 | N/A | N/A | Not provided | Not provided | N/A | Structural | 2013 | Banana River Lagoon | Not provided | Not provided | Not provided | Not Credited | yes | 58.3062 | 153.459
2227 | City of Indian Harbour Beach | Banana River | N/A | BR3-5, BR7 | 0.59 | 0.64 | 0.020873 | 11.0604 | 2.1095 | 0.23086 | 0.044031 | 1330 | Residential, High density; Multiple Dwelling Units, Low Rise <Two stories or less> | IHB-09 | Gleason Park Irrigation | Stormwater reuse | 128.8767 | City of Indian Harbour Beach | Not provided | Gleason Park Irrigation (BC-34, IHB-07, IHB-19, IHB-37) | Not provided. | Reclaimed Water | Completed | Prior to 2013 | 48 | 8 | B | 129 | N/A | N/A | Not provided | Not provided | N/A | Structural | 2013 | Banana River Lagoon | Not provided | Not provided | Not provided | Not Credited | yes | 40.7943 | 84.4682
2228 | City of Indian Harbour Beach | Banana River | N/A | BR3-5, BR7 | 0.59 | 0.64 | 0.020872 | 11.0604 | 2.1095 | 0.23086 | 0.044031 | 1330 | Residential, High density; Multiple Dwelling Units, Low Rise <Two stories or less> | IHB-09 | Gleason Park Irrigation | Stormwater reuse | 128.8767 | City of Indian Harbour Beach | Not provided | Gleason Park Irrigation (BC-34, IHB-07, IHB-19, IHB-37) | Not provided. | Reclaimed Water | Completed | Prior to 2013 | 48 | 8 | B | 129 | N/A | N/A | Not provided | Not provided | N/A | Structural | 2013 | Banana River Lagoon | Not provided | Not provided | Not provided | Not Credited | yes | 40.7942 | 84.4671
2229 | City of Indian Harbour Beach | Banana River | N/A | BR3-5, BR7 | 0.59 | 0.64 | 0.018213 | 11.0604 | 2.1095 | 0.20145 | 0.038421 | 1330 | Residential, High density; Multiple Dwelling Units, Low Rise <Two stories or less> | IHB-09 | Gleason Park Irrigation | Stormwater reuse | 128.8767 | City of Indian Harbour Beach | Not provided | Gleason Park Irrigation (BC-34, IHB-07, IHB-19, IHB-37) | Not provided. | Reclaimed Water | Completed | Prior to 2013 | 48 | 8 | B | 129 | N/A | N/A | Not provided | Not provided | N/A | Structural | 2013 | Banana River Lagoon | Not provided | Not provided | Not provided | Not Credited | yes | 39.3249 | 73.7067
2230 | City of Indian Harbour Beach | Banana River | N/A | BR3-5, BR7 | 0.59 | 0.64 | 0.025223 | 11.0604 | 2.1095 | 0.27898 | 0.053209 | 1330 | Residential, High density; Multiple Dwelling Units, Low Rise <Two stories or less> | IHB-09 | Gleason Park Irrigation | Stormwater reuse | 128.8767 | City of Indian Harbour Beach | Not provided | Gleason Park Irrigation (BC-34, IHB-07, IHB-19, IHB-37) | Not provided. | Reclaimed Water | Completed | Prior to 2013 | 48 | 8 | B | 129 | N/A | N/A | Not provided | Not provided | N/A | Structural | 2013 | Banana River Lagoon | Not provided | Not provided | Not provided | Not Credited | yes | 54.9799 | 102.0747
2231 | City of Indian Harbour Beach | Banana River | N/A | BR3-5, BR7 | 0.59 | 0.64 | 0.039862 | 11.0604 | 2.1095 | 0.44089 | 0.08409 | 1330 | Residential, High density; Multiple Dwelling Units, Low Rise <Two stories or less> | IHB-09 | Gleason Park Irrigation | Stormwater reuse | 128.8767 | City of Indian Harbour Beach | Not provided | Gleason Park Irrigation (BC-34, IHB-07, IHB-19, IHB-37) | Not provided. | Reclaimed Water | Completed | Prior to 2013 | 48 | 8 | B | 129 | N/A | N/A | Not provided | Not provided | N/A | Structural | 2013 | Banana River Lagoon | Not provided | Not provided | Not provided | Not Credited | yes | 60.1145 | 161.3163
2232 | City of Indian Harbour Beach | Banana River | N/A | BR3-5, BR7 | 0.59 | 0.64 | 0.0074466 | 11.0604 | 2.1095 | 0.082363 | 0.015709 | 1210 | Fixed Single Family Units | IHB-09 | Gleason Park Irrigation | Stormwater reuse | 128.8767 | City of Indian Harbour Beach | Not provided | Gleason Park Irrigation (BC-34, IHB-07, IHB-19, IHB-37) | Not provided. | Reclaimed Water | Completed | Prior to 2013 | 48 | 8 | B | 129 | N/A | N/A | Not provided | Not provided | N/A | Structural | 2013 | Banana River Lagoon | Not provided | Not provided | Not provided | Not Credited | yes | 28.4132 | 30.1355
2233 | City of Indian Harbour Beach | Banana River | N/A | BR3-5, BR7 | 0.59 | 0.64 | 0.011196 | 11.0604 | 2.1095 | 0.12383 | 0.023617 | 1210 | Fixed Single Family Units | IHB-09 | Gleason Park Irrigation | Stormwater reuse | 128.8767 | City of Indian Harbour Beach | Not provided | Gleason Park Irrigation (BC-34, IHB-07, IHB-19, IHB-37) | Not provided. | Reclaimed Water | Completed | Prior to 2013 | 48 | 8 | B | 129 | N/A | N/A | Not provided | Not provided | N/A | Structural | 2013 | Banana River Lagoon | Not provided | Not provided | Not provided | Not Credited | yes | 49.6119 | 45.3067
2234 | City of Indian Harbour Beach | Banana River | N/A | BR3-5, BR7 | 0.59 | 0.64 | 0.005026 | 11.0604 | 2.1095 | 0.055589 | 0.010602 | 1210 | Fixed Single Family Units | IHB-09 | Gleason Park Irrigation | Stormwater reuse | 128.8767 | City of Indian Harbour Beach | Not provided | Gleason Park Irrigation (BC-34, IHB-07, IHB-19, IHB-37) | Not provided. | Reclaimed Water | Completed | Prior to 2013 | 48 | 8 | B | 129 | N/A | N/A | Not provided | Not provided | N/A | Structural | 2013 | Banana River Lagoon | Not provided | Not provided | Not provided | Not Credited | yes | 33.7822 | 20.3394
2235 | City of Indian Harbour Beach | Banana River | N/A | BR3-5, BR7 | 0.59 | 0.64 | 0.53076 | 7.435 | 1.008 | 3.9462 | 0.53502 | 1750 | Governmental | IHB-09 | Gleason Park Irrigation | Stormwater reuse | 128.8767 | City of Indian Harbour Beach | Not provided | Gleason Park Irrigation (BC-34, IHB-07, IHB-19, IHB-37) | Not provided. | Reclaimed Water | Completed | Prior to 2013 | 48 | 8 | B | 129 | N/A | N/A | Not provided | Not provided | N/A | Structural | 2013 | Banana River Lagoon | Not provided | Not provided | Not provided | Not Credited | yes | 185.9502 | 2147.9223
2236 | City of Indian Harbour Beach | Banana River | N/A | BR3-5, BR7 | 0.59 | 0.64 | 0.18886 | 9.5278 | 1.4002 | 1.7994 | 0.26445 | 1200 | Residential, Medium Density-Two-five dwellingunits per acre | IHB-09 | Gleason Park Irrigation | Stormwater reuse | 128.8767 | City of Indian Harbour Beach | Not provided | Gleason Park Irrigation (BC-34, IHB-07, IHB-19, IHB-37) | Not provided. | Reclaimed Water | Completed | Prior to 2013 | 48 | 8 | B | 129 | N/A | N/A | Not provided | Not provided | N/A | Structural | 2013 | Banana River Lagoon | Not provided | Not provided | Not provided | Not Credited | yes | 130.635 | 764.2973
2237 | City of Indian Harbour Beach | Banana River | N/A | BR3-5, BR7 | 0.59 | 0.64 | 0.12834 | 9.5278 | 1.4002 | 1.2228 | 0.17971 | 1210 | Fixed Single Family Units | IHB-09 | Gleason Park Irrigation | Stormwater reuse | 128.8767 | City of Indian Harbour Beach | Not provided | Gleason Park Irrigation (BC-34, IHB-07, IHB-19, IHB-37) | Not provided. | Reclaimed Water | Completed | Prior to 2013 | 48 | 8 | B | 129 | N/A | N/A | Not provided | Not provided | N/A | Structural | 2013 | Banana River Lagoon | Not provided | Not provided | Not provided | Not Credited | yes | 92.0795 | 519.3893
2238 | City of Indian Harbour Beach | Banana River | N/A | BR3-5, BR7 | 0.59 | 0.64 | 0.15213 | 9.5278 | 1.4002 | 1.4494 | 0.21301 | 1210 | Fixed Single Family Units | IHB-09 | Gleason Park Irrigation | Stormwater reuse | 128.8767 | City of Indian Harbour Beach | Not provided | Gleason Park Irrigation (BC-34, IHB-07, IHB-19, IHB-37) | Not provided. | Reclaimed Water | Completed | Prior to 2013 | 48 | 8 | B | 129 | N/A | N/A | Not provided | Not provided | N/A | Structural | 2013 | Banana River Lagoon | Not provided | Not provided | Not provided | Not Credited | yes | 99.6151 | 615.6377
2239 | City of Indian Harbour Beach | Banana River | N/A | BR3-5, BR7 | 0.59 | 0.64 | 0.050328 | 9.5278 | 1.4002 | 0.47951 | 0.070471 | 1210 | Fixed Single Family Units | IHB-09 | Gleason Park Irrigation | Stormwater reuse | 128.8767 | City of Indian Harbour Beach | Not provided | Gleason Park Irrigation (BC-34, IHB-07, IHB-19, IHB-37) | Not provided. | Reclaimed Water | Completed | Prior to 2013 | 48 | 8 | B | 129 | N/A | N/A | Not provided | Not provided | N/A | Structural | 2013 | Banana River Lagoon | Not provided | Not provided | Not provided | Not Credited | yes | 69.859 | 203.6687
2240 | City of Indian Harbour Beach | Banana River | N/A | BR3-5, BR7 | 0.59 | 0.64 | 0.03647 | 9.5278 | 1.4002 | 0.34748 | 0.051067 | 1210 | Fixed Single Family Units | IHB-09 | Gleason Park Irrigation | Stormwater reuse | 128.8767 | City of Indian Harbour Beach | Not provided | Gleason Park Irrigation (BC-34, IHB-07, IHB-19, IHB-37) | Not provided. | Reclaimed Water | Completed | Prior to 2013 | 48 | 8 | B | 129 | N/A | N/A | Not provided | Not provided | N/A | Structural | 2013 | Banana River Lagoon | Not provided | Not provided | Not provided | Not Credited | yes | 51.6924 | 147.5904
2241 | City of Indian Harbour Beach | Banana River | N/A | BR3-5, BR7 | 0.59 | 0.64 | 0.044013 | 9.5278 | 1.4002 | 0.41934 | 0.061628 | 1210 | Fixed Single Family Units | IHB-09 | Gleason Park Irrigation | Stormwater reuse | 128.8767 | City of Indian Harbour Beach | Not provided | Gleason Park Irrigation (BC-34, IHB-07, IHB-19, IHB-37) | Not provided. | Reclaimed Water | Completed | Prior to 2013 | 48 | 8 | B | 129 | N/A | N/A | Not provided | Not provided | N/A | Structural | 2013 | Banana River Lagoon | Not provided | Not provided | Not provided | Not Credited | yes | 61.256 | 178.1128
2242 | City of Indian Harbour Beach | Banana River | N/A | BR3-5, BR7 | 0.59 | 0.64 | 0.01762 | 9.5278 | 1.4002 | 0.16788 | 0.024672 | 1210 | Fixed Single Family Units | IHB-09 | Gleason Park Irrigation | Stormwater reuse | 128.8767 | City of Indian Harbour Beach | Not provided | Gleason Park Irrigation (BC-34, IHB-07, IHB-19, IHB-37) | Not provided. | Reclaimed Water | Completed | Prior to 2013 | 48 | 8 | B | 129 | N/A | N/A | Not provided | Not provided | N/A | Structural | 2013 | Banana River Lagoon | Not provided | Not provided | Not provided | Not Credited | yes | 34.1942 | 71.3038
2243 | City of Indian Harbour Beach | Banana River | N/A | BR3-5, BR7 | 0.59 | 0.64 | 0.19806 | 9.5278 | 1.4002 | 1.8871 | 0.27733 | 1200 | Residential, Medium Density-Two-five dwellingunits per acre | IHB-09 | Gleason Park Irrigation | Stormwater reuse | 128.8767 | City of Indian Harbour Beach | Not provided | Gleason Park Irrigation (BC-34, IHB-07, IHB-19, IHB-37) | Not provided. | Reclaimed Water | Completed | Prior to 2013 | 48 | 8 | B | 129 | N/A | N/A | Not provided | Not provided | N/A | Structural | 2013 | Banana River Lagoon | Not provided | Not provided | Not provided | Not Credited | yes | 199.3284 | 801.5098
2244 | City of Indian Harbour Beach | Banana River | N/A | BR3-5, BR7 | 0.59 | 0.64 | 0.16056 | 9.5278 | 1.4002 | 1.5298 | 0.22483 | 1210 | Fixed Single Family Units | IHB-09 | Gleason Park Irrigation | Stormwater reuse | 128.8767 | City of Indian Harbour Beach | Not provided | Gleason Park Irrigation (BC-34, IHB-07, IHB-19, IHB-37) | Not provided. | Reclaimed Water | Completed | Prior to 2013 | 48 | 8 | B | 129 | N/A | N/A | Not provided | Not provided | N/A | Structural | 2013 | Banana River Lagoon | Not provided | Not provided | Not provided | Not Credited | yes | 102.6802 | 649.7707
2245 | City of Indian Harbour Beach | Banana River | N/A | BR3-5, BR7 | 0.59 | 0.64 | 0.035098 | 9.5278 | 1.4002 | 0.3344 | 0.049145 | 1210 | Fixed Single Family Units | IHB-09 | Gleason Park Irrigation | Stormwater reuse | 128.8767 | City of Indian Harbour Beach | Not provided | Gleason Park Irrigation (BC-34, IHB-07, IHB-19, IHB-37) | Not provided. | Reclaimed Water | Completed | Prior to 2013 | 48 | 8 | B | 129 | N/A | N/A | Not provided | Not provided | N/A | Structural | 2013 | Banana River Lagoon | Not provided | Not provided | Not provided | Not Credited | yes | 58.8393 | 142.0346
2246 | City of Indian Harbour Beach | Banana River | N/A | BR3-5, BR7 | 0.59 | 0.64 | 0.16104 | 9.5278 | 1.4002 | 1.5344 | 0.2255 | 1210 | Fixed Single Family Units | IHB-09 | Gleason Park Irrigation | Stormwater reuse | 128.8767 | City of Indian Harbour Beach | Not provided | Gleason Park Irrigation (BC-34, IHB-07, IHB-19, IHB-37) | Not provided. | Reclaimed Water | Completed | Prior to 2013 | 48 | 8 | B | 129 | N/A | N/A | Not provided | Not provided | N/A | Structural | 2013 | Banana River Lagoon | Not provided | Not provided | Not provided | Not Credited | yes | 102.2403 | 651.72
2247 | City of Indian Harbour Beach | Banana River | N/A | BR3-5, BR7 | 0.59 | 0.64 | 0.063003 | 9.5278 | 1.4002 | 0.60028 | 0.08822 | 1210 | Fixed Single Family Units | IHB-09 | Gleason Park Irrigation | Stormwater reuse | 128.8767 | City of Indian Harbour Beach | Not provided | Gleason Park Irrigation (BC-34, IHB-07, IHB-19, IHB-37) | Not provided. | Reclaimed Water | Completed | Prior to 2013 | 48 | 8 | B | 129 | N/A | N/A | Not provided | Not provided | N/A | Structural | 2013 | Banana River Lagoon | Not provided | Not provided | Not provided | Not Credited | yes | 69.8998 | 254.9649
2248 | City of Indian Harbour Beach | Banana River | N/A | BR3-5, BR7 | 0.59 | 0.64 | 0.53698 | 7.6045 | 1.0474 | 4.0835 | 0.56244 | 1750 | Governmental | IHB-09 | Gleason Park Irrigation | Stormwater reuse | 128.8767 | City of Indian Harbour Beach | Not provided | Gleason Park Irrigation (BC-34, IHB-07, IHB-19, IHB-37) | Not provided. | Reclaimed Water | Completed | Prior to 2013 | 48 | 8 | B | 129 | N/A | N/A | Not provided | Not provided | N/A | Structural | 2013 | Banana River Lagoon | Not provided | Not provided | Not provided | Not Credited | yes | 186.9917 | 2173.0956
2249 | City of Indian Harbour Beach | Banana River | N/A | BR3-5, BR7 | 0.59 | 0.64 | 0.20334 | 9.5208 | 1.3992 | 1.9359 | 0.28451 | 1200 | Residential, Medium Density-Two-five dwellingunits per acre | IHB-09 | Gleason Park Irrigation | Stormwater reuse | 128.8767 | City of Indian Harbour Beach | Not provided | Gleason Park Irrigation (BC-34, IHB-07, IHB-19, IHB-37) | Not provided. | Reclaimed Water | Completed | Prior to 2013 | 48 | 8 | B | 129 | N/A | N/A | Not provided | Not provided | N/A | Structural | 2013 | Banana River Lagoon | Not provided | Not provided | Not provided | Not Credited | yes | 136.0744 | 822.87
2250 | City of Indian Harbour Beach | Banana River | N/A | BR3-5, BR7 | 0.59 | 0.64 | 0.24625 | 9.5208 | 1.3992 | 2.3445 | 0.34455 | 1210 | Fixed Single Family Units | IHB-09 | Gleason Park Irrigation | Stormwater reuse | 128.8767 | City of Indian Harbour Beach | Not provided | Gleason Park Irrigation (BC-34, IHB-07, IHB-19, IHB-37) | Not provided. | Reclaimed Water | Completed | Prior to 2013 | 48 | 8 | B | 129 | N/A | N/A | Not provided | Not provided | N/A | Structural | 2013 | Banana River Lagoon | Not provided | Not provided | Not provided | Not Credited | yes | 132.1612 | 996.5282
2251 | City of Indian Harbour Beach | Banana River | N/A | BR3-5, BR7 | 0.59 | 0.64 | 0.040103 | 9.5208 | 1.3992 | 0.38181 | 0.056113 | 1210 | Fixed Single Family Units | IHB-09 | Gleason Park Irrigation | Stormwater reuse | 128.8767 | City of Indian Harbour Beach | Not provided | Gleason Park Irrigation (BC-34, IHB-07, IHB-19, IHB-37) | Not provided. | Reclaimed Water | Completed | Prior to 2013 | 48 | 8 | B | 129 | N/A | N/A | Not provided | Not provided | N/A | Structural | 2013 | Banana River Lagoon | Not provided | Not provided | Not provided | Not Credited | yes | 57.1836 | 162.2925
2252 | City of Indian Harbour Beach | Banana River | N/A | BR3-5, BR7 | 0.59 | 0.64 | 0.00039158 | 9.5208 | 1.3992 | 0.0037281 | 0.0005479 | 1210 | Fixed Single Family Units | IHB-09 | Gleason Park Irrigation | Stormwater reuse | 128.8767 | City of Indian Harbour Beach | Not provided | Gleason Park Irrigation (BC-34, IHB-07, IHB-19, IHB-37) | Not provided. | Reclaimed Water | Completed | Prior to 2013 | 48 | 8 | B | 129 | N/A | N/A | Not provided | Not provided | N/A | Structural | 2013 | Banana River Lagoon | Not provided | Not provided | Not provided | Not Credited | yes | 6.0818 | 1.5847
2253 | City of Indian Harbour Beach | Banana River | N/A | BR3-5, BR7 | 0.59 | 0.64 | 0.0090073 | 9.5208 | 1.3992 | 0.085756 | 0.012603 | 1210 | Fixed Single Family Units | IHB-09 | Gleason Park Irrigation | Stormwater reuse | 128.8767 | City of Indian Harbour Beach | Not provided | Gleason Park Irrigation (BC-34, IHB-07, IHB-19, IHB-37) | Not provided. | Reclaimed Water | Completed | Prior to 2013 | 48 | 8 | B | 129 | N/A | N/A | Not provided | Not provided | N/A | Structural | 2013 | Banana River Lagoon | Not provided | Not provided | Not provided | Not Credited | yes | 29.2919 | 36.4513
2254 | City of Indian Harbour Beach | Banana River | N/A | BR3-5, BR7 | 0.59 | 0.64 | 0.11868 | 9.5208 | 1.3992 | 1.1299 | 0.16606 | 1210 | Fixed Single Family Units | IHB-09 | Gleason Park Irrigation | Stormwater reuse | 128.8767 | City of Indian Harbour Beach | Not provided | Gleason Park Irrigation (BC-34, IHB-07, IHB-19, IHB-37) | Not provided. | Reclaimed Water | Completed | Prior to 2013 | 48 | 8 | B | 129 | N/A | N/A | Not provided | Not provided | N/A | Structural | 2013 | Banana River Lagoon | Not provided | Not provided | Not provided | Not Credited | yes | 86.9464 | 480.2734
2255 | City of Indian Harbour Beach | Banana River | N/A | BR3-5, BR7 | 0.59 | 0.64 | 0.086964 | 10.786 | 1.9812 | 0.93799 | 0.17229 | 1300 | Residential, High Density | IHB-09 | Gleason Park Irrigation | Stormwater reuse | 128.8767 | City of Indian Harbour Beach | Not provided | Gleason Park Irrigation (BC-34, IHB-07, IHB-19, IHB-37) | Not provided. | Reclaimed Water | Completed | Prior to 2013 | 48 | 8 | B | 129 | N/A | N/A | Not provided | Not provided | N/A | Structural | 2013 | Banana River Lagoon | Not provided | Not provided | Not provided | Not Credited | yes | 114.1089 | 351.9293
2256 | City of Indian Harbour Beach | Banana River | N/A | BR3-5, BR7 | 0.59 | 0.64 | 0.012879 | 10.786 | 1.9812 | 0.13892 | 0.025517 | 1210 | Fixed Single Family Units | IHB-09 | Gleason Park Irrigation | Stormwater reuse | 128.8767 | City of Indian Harbour Beach | Not provided | Gleason Park Irrigation (BC-34, IHB-07, IHB-19, IHB-37) | Not provided. | Reclaimed Water | Completed | Prior to 2013 | 48 | 8 | B | 129 | N/A | N/A | Not provided | Not provided | N/A | Structural | 2013 | Banana River Lagoon | Not provided | Not provided | Not provided | Not Credited | yes | 32.0281 | 52.1214
2257 | City of Indian Harbour Beach | Banana River | N/A | BR3-5, BR7 | 0.59 | 0.64 | 0.061947 | 10.786 | 1.9812 | 0.66815 | 0.12273 | 1210 | Fixed Single Family Units | IHB-09 | Gleason Park Irrigation | Stormwater reuse | 128.8767 | City of Indian Harbour Beach | Not provided | Gleason Park Irrigation (BC-34, IHB-07, IHB-19, IHB-37) | Not provided. | Reclaimed Water | Completed | Prior to 2013 | 48 | 8 | B | 129 | N/A | N/A | Not provided | Not provided | N/A | Structural | 2013 | Banana River Lagoon | Not provided | Not provided | Not provided | Not Credited | yes | 67.6181 | 250.6887
2258 | City of Indian Harbour Beach | Banana River | N/A | BR3-5, BR7 | 0.59 | 0.64 | 0.057035 | 10.786 | 1.9812 | 0.61518 | 0.113 | 1210 | Fixed Single Family Units | IHB-09 | Gleason Park Irrigation | Stormwater reuse | 128.8767 | City of Indian Harbour Beach | Not provided | Gleason Park Irrigation (BC-34, IHB-07, IHB-19, IHB-37) | Not provided. | Reclaimed Water | Completed | Prior to 2013 | 48 | 8 | B | 129 | N/A | N/A | Not provided | Not provided | N/A | Structural | 2013 | Banana River Lagoon | Not provided | Not provided | Not provided | Not Credited | yes | 65.6827 | 230.8129
2259 | City of Indian Harbour Beach | Banana River | N/A | BR3-5, BR7 | 0.59 | 0.64 | 3.8268e-08 | 10.786 | 1.9812 | 4.1276e-07 | 7.5816e-08 | 1210 | Fixed Single Family Units | IHB-09 | Gleason Park Irrigation | Stormwater reuse | 128.8767 | City of Indian Harbour Beach | Not provided | Gleason Park Irrigation (BC-34, IHB-07, IHB-19, IHB-37) | Not provided. | Reclaimed Water | Completed | Prior to 2013 | 48 | 8 | B | 129 | N/A | N/A | Not provided | Not provided | N/A | Structural | 2013 | Banana River Lagoon | Not provided | Not provided | Not provided | Not Credited | yes | 0.18988 | 0.00015486
2260 | City of Indian Harbour Beach | Banana River | N/A | BR3-5, BR7 | 0.59 | 0.64 | 0.039842 | 10.786 | 1.9812 | 0.42973 | 0.078935 | 1330 | Residential, High density; Multiple Dwelling Units, Low Rise <Two stories or less> | IHB-09 | Gleason Park Irrigation | Stormwater reuse | 128.8767 | City of Indian Harbour Beach | Not provided | Gleason Park Irrigation (BC-34, IHB-07, IHB-19, IHB-37) | Not provided. | Reclaimed Water | Completed | Prior to 2013 | 48 | 8 | B | 129 | N/A | N/A | Not provided | Not provided | N/A | Structural | 2013 | Banana River Lagoon | Not provided | Not provided | Not provided | Not Credited | yes | 74.5869 | 161.2344
2261 | City of Indian Harbour Beach | Banana River | N/A | BR3-5, BR7 | 0.59 | 0.64 | 0.082684 | 10.786 | 1.9812 | 0.89182 | 0.16381 | 1330 | Residential, High density; Multiple Dwelling Units, Low Rise <Two stories or less> | IHB-09 | Gleason Park Irrigation | Stormwater reuse | 128.8767 | City of Indian Harbour Beach | Not provided | Gleason Park Irrigation (BC-34, IHB-07, IHB-19, IHB-37) | Not provided. | Reclaimed Water | Completed | Prior to 2013 | 48 | 8 | B | 129 | N/A | N/A | Not provided | Not provided | N/A | Structural | 2013 | Banana River Lagoon | Not provided | Not provided | Not provided | Not Credited | yes | 85.309 | 334.6084
2262 | City of Indian Harbour Beach | Banana River | N/A | BR3-5, BR7 | 0.59 | 0.64 | 0.082665 | 10.786 | 1.9812 | 0.89162 | 0.16377 | 1330 | Residential, High density; Multiple Dwelling Units, Low Rise <Two stories or less> | IHB-09 | Gleason Park Irrigation | Stormwater reuse | 128.8767 | City of Indian Harbour Beach | Not provided | Gleason Park Irrigation (BC-34, IHB-07, IHB-19, IHB-37) | Not provided. | Reclaimed Water | Completed | Prior to 2013 | 48 | 8 | B | 129 | N/A | N/A | Not provided | Not provided | N/A | Structural | 2013 | Banana River Lagoon | Not provided | Not provided | Not provided | Not Credited | yes | 85.2943 | 334.5317
2263 | City of Indian Harbour Beach | Banana River | N/A | BR3-5, BR7 | 0.59 | 0.64 | 0.10498 | 10.786 | 1.9812 | 1.1323 | 0.20798 | 1330 | Residential, High density; Multiple Dwelling Units, Low Rise <Two stories or less> | IHB-09 | Gleason Park Irrigation | Stormwater reuse | 128.8767 | City of Indian Harbour Beach | Not provided | Gleason Park Irrigation (BC-34, IHB-07, IHB-19, IHB-37) | Not provided. | Reclaimed Water | Completed | Prior to 2013 | 48 | 8 | B | 129 | N/A | N/A | Not provided | Not provided | N/A | Structural | 2013 | Banana River Lagoon | Not provided | Not provided | Not provided | Not Credited | yes | 90.8806 | 424.8285
2264 | City of Indian Harbour Beach | Banana River | N/A | BR3-5, BR7 | 0.59 | 0.64 | 0.088771 | 10.786 | 1.9812 | 0.95748 | 0.17587 | 1330 | Residential, High density; Multiple Dwelling Units, Low Rise <Two stories or less> | IHB-09 | Gleason Park Irrigation | Stormwater reuse | 128.8767 | City of Indian Harbour Beach | Not provided | Gleason Park Irrigation (BC-34, IHB-07, IHB-19, IHB-37) | Not provided. | Reclaimed Water | Completed | Prior to 2013 | 48 | 8 | B | 129 | N/A | N/A | Not provided | Not provided | N/A | Structural | 2013 | Banana River Lagoon | Not provided | Not provided | Not provided | Not Credited | yes | 86.8149 | 359.2446
2265 | City of Indian Harbour Beach | Banana River | N/A | BR3-5, BR7 | 0.59 | 0.64 | 0.19477 | 9.5278 | 1.4002 | 1.8557 | 0.27272 | 1200 | Residential, Medium Density-Two-five dwellingunits per acre | IHB-09 | Gleason Park Irrigation | Stormwater reuse | 128.8767 | City of Indian Harbour Beach | Not provided | Gleason Park Irrigation (BC-34, IHB-07, IHB-19, IHB-37) | Not provided. | Reclaimed Water | Completed | Prior to 2013 | 48 | 8 | B | 129 | N/A | N/A | Not provided | Not provided | N/A | Structural | 2013 | Banana River Lagoon | Not provided | Not provided | Not provided | Not Credited | yes | 143.2334 | 788.1941
2266 | City of Indian Harbour Beach | Banana River | N/A | BR3-5, BR7 | 0.59 | 0.64 | 0.033772 | 9.5278 | 1.4002 | 0.32177 | 0.047289 | 1210 | Fixed Single Family Units | IHB-09 | Gleason Park Irrigation | Stormwater reuse | 128.8767 | City of Indian Harbour Beach | Not provided | Gleason Park Irrigation (BC-34, IHB-07, IHB-19, IHB-37) | Not provided. | Reclaimed Water | Completed | Prior to 2013 | 48 | 8 | B | 129 | N/A | N/A | Not provided | Not provided | N/A | Structural | 2013 | Banana River Lagoon | Not provided | Not provided | Not provided | Not Credited | yes | 51.4798 | 136.6706
2267 | City of Indian Harbour Beach | Banana River | N/A | BR3-5, BR7 | 0.59 | 0.64 | 0.050917 | 9.5278 | 1.4002 | 0.48513 | 0.071296 | 1210 | Fixed Single Family Units | IHB-09 | Gleason Park Irrigation | Stormwater reuse | 128.8767 | City of Indian Harbour Beach | Not provided | Gleason Park Irrigation (BC-34, IHB-07, IHB-19, IHB-37) | Not provided. | Reclaimed Water | Completed | Prior to 2013 | 48 | 8 | B | 129 | N/A | N/A | Not provided | Not provided | N/A | Structural | 2013 | Banana River Lagoon | Not provided | Not provided | Not provided | Not Credited | yes | 65.7889 | 206.0546
2268 | City of Indian Harbour Beach | Banana River | N/A | BR3-5, BR7 | 0.59 | 0.64 | 0.025272 | 9.5278 | 1.4002 | 0.24079 | 0.035387 | 1210 | Fixed Single Family Units | IHB-09 | Gleason Park Irrigation | Stormwater reuse | 128.8767 | City of Indian Harbour Beach | Not provided | Gleason Park Irrigation (BC-34, IHB-07, IHB-19, IHB-37) | Not provided. | Reclaimed Water | Completed | Prior to 2013 | 48 | 8 | B | 129 | N/A | N/A | Not provided | Not provided | N/A | Structural | 2013 | Banana River Lagoon | Not provided | Not provided | Not provided | Not Credited | yes | 62.0229 | 102.2727
2269 | City of Indian Harbour Beach | Banana River | N/A | BR3-5, BR7 | 0.59 | 0.64 | 0.16686 | 9.5278 | 1.4002 | 1.5899 | 0.23365 | 1210 | Fixed Single Family Units | IHB-09 | Gleason Park Irrigation | Stormwater reuse | 128.8767 | City of Indian Harbour Beach | Not provided | Gleason Park Irrigation (BC-34, IHB-07, IHB-19, IHB-37) | Not provided. | Reclaimed Water | Completed | Prior to 2013 | 48 | 8 | B | 129 | N/A | N/A | Not provided | Not provided | N/A | Structural | 2013 | Banana River Lagoon | Not provided | Not provided | Not provided | Not Credited | yes | 104.1597 | 675.276
2270 | City of Indian Harbour Beach | Banana River | N/A | BR3-5, BR7 | 0.59 | 0.64 | 0.14545 | 9.5278 | 1.4002 | 1.3858 | 0.20367 | 1210 | Fixed Single Family Units | IHB-09 | Gleason Park Irrigation | Stormwater reuse | 128.8767 | City of Indian Harbour Beach | Not provided | Gleason Park Irrigation (BC-34, IHB-07, IHB-19, IHB-37) | Not provided. | Reclaimed Water | Completed | Prior to 2013 | 48 | 8 | B | 129 | N/A | N/A | Not provided | Not provided | N/A | Structural | 2013 | Banana River Lagoon | Not provided | Not provided | Not provided | Not Credited | yes | 97.5637 | 588.6166
2271 | City of Indian Harbour Beach | Banana River | N/A | BR3-5, BR7 | 0.59 | 0.64 | 0.00072042 | 9.5278 | 1.4002 | 0.0068641 | 0.0010088 | 1210 | Fixed Single Family Units | IHB-09 | Gleason Park Irrigation | Stormwater reuse | 128.8767 | City of Indian Harbour Beach | Not provided | Gleason Park Irrigation (BC-34, IHB-07, IHB-19, IHB-37) | Not provided. | Reclaimed Water | Completed | Prior to 2013 | 48 | 8 | B | 129 | N/A | N/A | Not provided | Not provided | N/A | Structural | 2013 | Banana River Lagoon | Not provided | Not provided | Not provided | Not Credited | yes | 7.8828 | 2.9154
2272 | City of Indian Harbour Beach | Banana River | N/A | BR3-5, BR7 | 0.59 | 0.64 | 0.00080376 | 10.5439 | 1.8717 | 0.0084748 | 0.0015044 | 1390 | High Density Under Construction | IHB-09 | Gleason Park Irrigation | Stormwater reuse | 128.8767 | City of Indian Harbour Beach | Not provided | Gleason Park Irrigation (BC-34, IHB-07, IHB-19, IHB-37) | Not provided. | Reclaimed Water | Completed | Prior to 2013 | 48 | 8 | B | 129 | N/A | N/A | Not provided | Not provided | N/A | Structural | 2013 | Banana River Lagoon | Not provided | Not provided | Not provided | Not Credited | yes | 27.9001 | 3.2527
2273 | City of Indian Harbour Beach | Banana River | N/A | BR3-5, BR7 | 0.59 | 0.64 | 0.065032 | 10.5439 | 1.8717 | 0.68569 | 0.12172 | 1200 | Residential, Medium Density-Two-five dwellingunits per acre | IHB-09 | Gleason Park Irrigation | Stormwater reuse | 128.8767 | City of Indian Harbour Beach | Not provided | Gleason Park Irrigation (BC-34, IHB-07, IHB-19, IHB-37) | Not provided. | Reclaimed Water | Completed | Prior to 2013 | 48 | 8 | B | 129 | N/A | N/A | Not provided | Not provided | N/A | Structural | 2013 | Banana River Lagoon | Not provided | Not provided | Not provided | Not Credited | yes | 65.5254 | 263.1741
2274 | City of Indian Harbour Beach | Banana River | N/A | BR3-5, BR7 | 0.59 | 0.64 | 0.2308 | 10.5439 | 1.8717 | 2.4335 | 0.43199 | 1330 | Residential, High density; Multiple Dwelling Units, Low Rise <Two stories or less> | IHB-09 | Gleason Park Irrigation | Stormwater reuse | 128.8767 | City of Indian Harbour Beach | Not provided | Gleason Park Irrigation (BC-34, IHB-07, IHB-19, IHB-37) | Not provided. | Reclaimed Water | Completed | Prior to 2013 | 48 | 8 | B | 129 | N/A | N/A | Not provided | Not provided | N/A | Structural | 2013 | Banana River Lagoon | Not provided | Not provided | Not provided | Not Credited | yes | 137.2117 | 934.0198
2275 | City of Indian Harbour Beach | Banana River | N/A | BR3-5, BR7 | 0.59 | 0.64 | 0.030394 | 10.5439 | 1.8717 | 0.32047 | 0.056887 | 1330 | Residential, High density; Multiple Dwelling Units, Low Rise <Two stories or less> | IHB-09 | Gleason Park Irrigation | Stormwater reuse | 128.8767 | City of Indian Harbour Beach | Not provided | Gleason Park Irrigation (BC-34, IHB-07, IHB-19, IHB-37) | Not provided. | Reclaimed Water | Completed | Prior to 2013 | 48 | 8 | B | 129 | N/A | N/A | Not provided | Not provided | N/A | Structural | 2013 | Banana River Lagoon | Not provided | Not provided | Not provided | Not Credited | yes | 47.7342 | 122.9987
2276 | City of Indian Harbour Beach | Banana River | N/A | BR3-5, BR7 | 0.59 | 0.64 | 0.030512 | 10.5439 | 1.8717 | 0.32171 | 0.057108 | 1330 | Residential, High density; Multiple Dwelling Units, Low Rise <Two stories or less> | IHB-09 | Gleason Park Irrigation | Stormwater reuse | 128.8767 | City of Indian Harbour Beach | Not provided | Gleason Park Irrigation (BC-34, IHB-07, IHB-19, IHB-37) | Not provided. | Reclaimed Water | Completed | Prior to 2013 | 48 | 8 | B | 129 | N/A | N/A | Not provided | Not provided | N/A | Structural | 2013 | Banana River Lagoon | Not provided | Not provided | Not provided | Not Credited | yes | 57.0119 | 123.4758
2277 | City of Indian Harbour Beach | Banana River | N/A | BR3-5, BR7 | 0.59 | 0.64 | 0.075916 | 10.5439 | 1.8717 | 0.80045 | 0.14209 | 1330 | Residential, High density; Multiple Dwelling Units, Low Rise <Two stories or less> | IHB-09 | Gleason Park Irrigation | Stormwater reuse | 128.8767 | City of Indian Harbour Beach | Not provided | Gleason Park Irrigation (BC-34, IHB-07, IHB-19, IHB-37) | Not provided. | Reclaimed Water | Completed | Prior to 2013 | 48 | 8 | B | 129 | N/A | N/A | Not provided | Not provided | N/A | Structural | 2013 | Banana River Lagoon | Not provided | Not provided | Not provided | Not Credited | yes | 98.7106 | 307.2197
2278 | City of Indian Harbour Beach | Banana River | N/A | BR3-5, BR7 | 0.59 | 0.64 | 0.042571 | 10.5439 | 1.8717 | 0.44886 | 0.079679 | 1210 | Fixed Single Family Units | IHB-09 | Gleason Park Irrigation | Stormwater reuse | 128.8767 | City of Indian Harbour Beach | Not provided | Gleason Park Irrigation (BC-34, IHB-07, IHB-19, IHB-37) | Not provided. | Reclaimed Water | Completed | Prior to 2013 | 48 | 8 | B | 129 | N/A | N/A | Not provided | Not provided | N/A | Structural | 2013 | Banana River Lagoon | Not provided | Not provided | Not provided | Not Credited | yes | 54.4283 | 172.2792
2279 | City of Indian Harbour Beach | Banana River | N/A | BR3-5, BR7 | 0.59 | 0.64 | 0.11418 | 10.5439 | 1.8717 | 1.2039 | 0.21371 | 1210 | Fixed Single Family Units | IHB-09 | Gleason Park Irrigation | Stormwater reuse | 128.8767 | City of Indian Harbour Beach | Not provided | Gleason Park Irrigation (BC-34, IHB-07, IHB-19, IHB-37) | Not provided. | Reclaimed Water | Completed | Prior to 2013 | 48 | 8 | B | 129 | N/A | N/A | Not provided | Not provided | N/A | Structural | 2013 | Banana River Lagoon | Not provided | Not provided | Not provided | Not Credited | yes | 87.4703 | 462.0657
2280 | City of Indian Harbour Beach | Banana River | N/A | BR3-5, BR7 | 0.59 | 0.64 | 0.027556 | 10.5439 | 1.8717 | 0.29055 | 0.051576 | 1330 | Residential, High density; Multiple Dwelling Units, Low Rise <Two stories or less> | IHB-09 | Gleason Park Irrigation | Stormwater reuse | 128.8767 | City of Indian Harbour Beach | Not provided | Gleason Park Irrigation (BC-34, IHB-07, IHB-19, IHB-37) | Not provided. | Reclaimed Water | Completed | Prior to 2013 | 48 | 8 | B | 129 | N/A | N/A | Not provided | Not provided | N/A | Structural | 2013 | Banana River Lagoon | Not provided | Not provided | Not provided | Not Credited | yes | 65.1275 | 111.5144
2281 | City of Indian Harbour Beach | Banana River | N/A | BR3-5, BR7 | 0.59 | 0.64 | 0.11741 | 9.5278 | 1.4002 | 1.1187 | 0.16441 | 1200 | Residential, Medium Density-Two-five dwellingunits per acre | IHB-09 | Gleason Park Irrigation | Stormwater reuse | 128.8767 | City of Indian Harbour Beach | Not provided | Gleason Park Irrigation (BC-34, IHB-07, IHB-19, IHB-37) | Not provided. | Reclaimed Water | Completed | Prior to 2013 | 48 | 8 | B | 129 | N/A | N/A | Not provided | Not provided | N/A | Structural | 2013 | Banana River Lagoon | Not provided | Not provided | Not provided | Not Credited | yes | 100.6658 | 475.1605
2282 | City of Indian Harbour Beach | Banana River | N/A | BR3-5, BR7 | 0.59 | 0.64 | 0.030809 | 9.5278 | 1.4002 | 0.29354 | 0.043139 | 1210 | Fixed Single Family Units | IHB-09 | Gleason Park Irrigation | Stormwater reuse | 128.8767 | City of Indian Harbour Beach | Not provided | Gleason Park Irrigation (BC-34, IHB-07, IHB-19, IHB-37) | Not provided. | Reclaimed Water | Completed | Prior to 2013 | 48 | 8 | B | 129 | N/A | N/A | Not provided | Not provided | N/A | Structural | 2013 | Banana River Lagoon | Not provided | Not provided | Not provided | Not Credited | yes | 47.8235 | 124.6776
2283 | City of Indian Harbour Beach | Banana River | N/A | BR3-5, BR7 | 0.59 | 0.64 | 0.0010714 | 9.5278 | 1.4002 | 0.010208 | 0.0015002 | 1210 | Fixed Single Family Units | IHB-09 | Gleason Park Irrigation | Stormwater reuse | 128.8767 | City of Indian Harbour Beach | Not provided | Gleason Park Irrigation (BC-34, IHB-07, IHB-19, IHB-37) | Not provided. | Reclaimed Water | Completed | Prior to 2013 | 48 | 8 | B | 129 | N/A | N/A | Not provided | Not provided | N/A | Structural | 2013 | Banana River Lagoon | Not provided | Not provided | Not provided | Not Credited | yes | 14.4727 | 4.3358
2284 | City of Indian Harbour Beach | Banana River | N/A | BR3-5, BR7 | 0.59 | 0.64 | 0.042537 | 9.5278 | 1.4002 | 0.40528 | 0.059562 | 1210 | Fixed Single Family Units | IHB-09 | Gleason Park Irrigation | Stormwater reuse | 128.8767 | City of Indian Harbour Beach | Not provided | Gleason Park Irrigation (BC-34, IHB-07, IHB-19, IHB-37) | Not provided. | Reclaimed Water | Completed | Prior to 2013 | 48 | 8 | B | 129 | N/A | N/A | Not provided | Not provided | N/A | Structural | 2013 | Banana River Lagoon | Not provided | Not provided | Not provided | Not Credited | yes | 63.2567 | 172.1399
2285 | City of Indian Harbour Beach | Banana River | N/A | BR3-5, BR7 | 0.59 | 0.64 | 0.048793 | 9.5278 | 1.4002 | 0.46489 | 0.068322 | 1210 | Fixed Single Family Units | IHB-09 | Gleason Park Irrigation | Stormwater reuse | 128.8767 | City of Indian Harbour Beach | Not provided | Gleason Park Irrigation (BC-34, IHB-07, IHB-19, IHB-37) | Not provided. | Reclaimed Water | Completed | Prior to 2013 | 48 | 8 | B | 129 | N/A | N/A | Not provided | Not provided | N/A | Structural | 2013 | Banana River Lagoon | Not provided | Not provided | Not provided | Not Credited | yes | 65.733 | 197.4579
2286 | City of Indian Harbour Beach | Banana River | N/A | BR3-5, BR7 | 0.59 | 0.64 | 0.037735 | 9.5278 | 1.4002 | 0.35953 | 0.052837 | 1210 | Fixed Single Family Units | IHB-09 | Gleason Park Irrigation | Stormwater reuse | 128.8767 | City of Indian Harbour Beach | Not provided | Gleason Park Irrigation (BC-34, IHB-07, IHB-19, IHB-37) | Not provided. | Reclaimed Water | Completed | Prior to 2013 | 48 | 8 | B | 129 | N/A | N/A | Not provided | Not provided | N/A | Structural | 2013 | Banana River Lagoon | Not provided | Not provided | Not provided | Not Credited | yes | 70.0575 | 152.7065
2287 | City of Indian Harbour Beach | Banana River | N/A | BR3-5, BR7 | 0.59 | 0.64 | 0.17864 | 9.5278 | 1.4002 | 1.702 | 0.25014 | 1210 | Fixed Single Family Units | IHB-09 | Gleason Park Irrigation | Stormwater reuse | 128.8767 | City of Indian Harbour Beach | Not provided | Gleason Park Irrigation (BC-34, IHB-07, IHB-19, IHB-37) | Not provided. | Reclaimed Water | Completed | Prior to 2013 | 48 | 8 | B | 129 | N/A | N/A | Not provided | Not provided | N/A | Structural | 2013 | Banana River Lagoon | Not provided | Not provided | Not provided | Not Credited | yes | 109.71 | 722.9263
2288 | City of Indian Harbour Beach | Banana River | N/A | BR3-5, BR7 | 0.59 | 0.64 | 0.16077 | 9.5278 | 1.4002 | 1.5317 | 0.22511 | 1210 | Fixed Single Family Units | IHB-09 | Gleason Park Irrigation | Stormwater reuse | 128.8767 | City of Indian Harbour Beach | Not provided | Gleason Park Irrigation (BC-34, IHB-07, IHB-19, IHB-37) | Not provided. | Reclaimed Water | Completed | Prior to 2013 | 48 | 8 | B | 129 | N/A | N/A | Not provided | Not provided | N/A | Structural | 2013 | Banana River Lagoon | Not provided | Not provided | Not provided | Not Credited | yes | 103.764 | 650.5954
2289 | City of Indian Harbour Beach | Banana River | N/A | BR3-5, BR7 | 0.59 | 0.64 | 0.15341 | 10.2364 | 1.5025 | 1.5704 | 0.2305 | 1390 | High Density Under Construction | IHB-09 | Gleason Park Irrigation | Stormwater reuse | 128.8767 | City of Indian Harbour Beach | Not provided | Gleason Park Irrigation (BC-34, IHB-07, IHB-19, IHB-37) | Not provided. | Reclaimed Water | Completed | Prior to 2013 | 48 | 8 | B | 129 | N/A | N/A | Not provided | Not provided | N/A | Structural | 2013 | Banana River Lagoon | Not provided | Not provided | Not provided | Not Credited | yes | 122.4256 | 620.8296
2290 | City of Indian Harbour Beach | Banana River | N/A | BR3-5, BR7 | 0.59 | 0.64 | 0.31155 | 10.2364 | 1.5025 | 3.1892 | 0.46812 | 1410 | Retail Sales and Services | IHB-09 | Gleason Park Irrigation | Stormwater reuse | 128.8767 | City of Indian Harbour Beach | Not provided | Gleason Park Irrigation (BC-34, IHB-07, IHB-19, IHB-37) | Not provided. | Reclaimed Water | Completed | Prior to 2013 | 48 | 8 | B | 129 | N/A | N/A | Not provided | Not provided | N/A | Structural | 2013 | Banana River Lagoon | Not provided | Not provided | Not provided | Not Credited | yes | 151.7419 | 1260.816
2291 | City of Indian Harbour Beach | Banana River | N/A | BR3-5, BR7 | 0.59 | 0.64 | 0.007734 | 10.2364 | 1.5025 | 0.079168 | 0.011621 | 1410 | Retail Sales and Services | IHB-09 | Gleason Park Irrigation | Stormwater reuse | 128.8767 | City of Indian Harbour Beach | Not provided | Gleason Park Irrigation (BC-34, IHB-07, IHB-19, IHB-37) | Not provided. | Reclaimed Water | Completed | Prior to 2013 | 48 | 8 | B | 129 | N/A | N/A | Not provided | Not provided | N/A | Structural | 2013 | Banana River Lagoon | Not provided | Not provided | Not provided | Not Credited | yes | 32.3408 | 31.2985
2292 | City of Indian Harbour Beach | Banana River | N/A | BR3-5, BR7 | 0.59 | 0.64 | 0.07058 | 10.2364 | 1.5025 | 0.72248 | 0.10605 | 1410 | Retail Sales and Services | IHB-09 | Gleason Park Irrigation | Stormwater reuse | 128.8767 | City of Indian Harbour Beach | Not provided | Gleason Park Irrigation (BC-34, IHB-07, IHB-19, IHB-37) | Not provided. | Reclaimed Water | Completed | Prior to 2013 | 48 | 8 | B | 129 | N/A | N/A | Not provided | Not provided | N/A | Structural | 2013 | Banana River Lagoon | Not provided | Not provided | Not provided | Not Credited | yes | 77.8716 | 285.6256
2293 | City of Indian Harbour Beach | Banana River | N/A | BR3-5, BR7 | 0.59 | 0.64 | 0.074485 | 10.2364 | 1.5025 | 0.76246 | 0.11192 | 1330 | Residential, High density; Multiple Dwelling Units, Low Rise <Two stories or less> | IHB-09 | Gleason Park Irrigation | Stormwater reuse | 128.8767 | City of Indian Harbour Beach | Not provided | Gleason Park Irrigation (BC-34, IHB-07, IHB-19, IHB-37) | Not provided. | Reclaimed Water | Completed | Prior to 2013 | 48 | 8 | B | 129 | N/A | N/A | Not provided | Not provided | N/A | Structural | 2013 | Banana River Lagoon | Not provided | Not provided | Not provided | Not Credited | yes | 77.9719 | 301.4304
2294 | City of Indian Harbour Beach | Banana River | N/A | BR3-5, BR7 | 0.59 | 0.64 | 0.52818 | 7.553 | 1.0156 | 3.9894 | 0.53642 | 1750 | Governmental | IHB-09 | Gleason Park Irrigation | Stormwater reuse | 128.8767 | City of Indian Harbour Beach | Not provided | Gleason Park Irrigation (BC-34, IHB-07, IHB-19, IHB-37) | Not provided. | Reclaimed Water | Completed | Prior to 2013 | 48 | 8 | B | 129 | N/A | N/A | Not provided | Not provided | N/A | Structural | 2013 | Banana River Lagoon | Not provided | Not provided | Not provided | Not Credited | yes | 185.5447 | 2137.487
2295 | Natural Lands | Banana River | N/A | BR3-5, BR7 | 0.59 | 0.64 | 0.0097986 | 7.3443 | 1.0038 | 0.071964 | 0.0098363 | 4200 | Upland Hardwood Forest | IHB-09 | Gleason Park Irrigation | Stormwater reuse | 128.8767 | City of Indian Harbour Beach | Not provided | Gleason Park Irrigation (BC-34, IHB-07, IHB-19, IHB-37) | Not provided. | Reclaimed Water | Completed | Prior to 2013 | 48 | 8 | B | 129 | N/A | N/A | Not provided | Not provided | N/A | Structural | 2013 | Banana River Lagoon | Not provided | Not provided | Not provided | Not Credited | yes | 29.4535 | 39.6535
2296 | City of Indian Harbour Beach | Banana River | N/A | BR3-5, BR7 | 0.59 | 0.64 | 0.030449 | 7.3443 | 1.0038 | 0.22363 | 0.030566 | 8310 | Electrical power facilities | IHB-09 | Gleason Park Irrigation | Stormwater reuse | 128.8767 | City of Indian Harbour Beach | Not provided | Gleason Park Irrigation (BC-34, IHB-07, IHB-19, IHB-37) | Not provided. | Reclaimed Water | Completed | Prior to 2013 | 48 | 8 | B | 129 | N/A | N/A | Not provided | Not provided | N/A | Structural | 2013 | Banana River Lagoon | Not provided | Not provided | Not provided | Not Credited | yes | 83.8876 | 123.2223
2297 | City of Indian Harbour Beach | Banana River | N/A | BR3-5, BR7 | 0.59 | 0.64 | 0.53647 | 7.3443 | 1.0038 | 3.94 | 0.53853 | 1750 | Governmental | IHB-09 | Gleason Park Irrigation | Stormwater reuse | 128.8767 | City of Indian Harbour Beach | Not provided | Gleason Park Irrigation (BC-34, IHB-07, IHB-19, IHB-37) | Not provided. | Reclaimed Water | Completed | Prior to 2013 | 48 | 8 | B | 129 | N/A | N/A | Not provided | Not provided | N/A | Structural | 2013 | Banana River Lagoon | Not provided | Not provided | Not provided | Not Credited | yes | 186.8447 | 2171.0169
2298 | City of Indian Harbour Beach | Banana River | N/A | BR3-5, BR7 | 0.59 | 0.64 | 0.17897 | 10.4696 | 1.8784 | 1.8738 | 0.33619 | 1390 | High Density Under Construction | IHB-09 | Gleason Park Irrigation | Stormwater reuse | 128.8767 | City of Indian Harbour Beach | Not provided | Gleason Park Irrigation (BC-34, IHB-07, IHB-19, IHB-37) | Not provided. | Reclaimed Water | Completed | Prior to 2013 | 48 | 8 | B | 129 | N/A | N/A | Not provided | Not provided | N/A | Structural | 2013 | Banana River Lagoon | Not provided | Not provided | Not provided | Not Credited | yes | 177.3474 | 724.2842
2299 | City of Indian Harbour Beach | Banana River | N/A | BR3-5, BR7 | 0.59 | 0.64 | 0.063921 | 10.4696 | 1.8784 | 0.66923 | 0.12007 | 1210 | Fixed Single Family Units | IHB-09 | Gleason Park Irrigation | Stormwater reuse | 128.8767 | City of Indian Harbour Beach | Not provided | Gleason Park Irrigation (BC-34, IHB-07, IHB-19, IHB-37) | Not provided. | Reclaimed Water | Completed | Prior to 2013 | 48 | 8 | B | 129 | N/A | N/A | Not provided | Not provided | N/A | Structural | 2013 | Banana River Lagoon | Not provided | Not provided | Not provided | Not Credited | yes | 64.5879 | 258.6809
2300 | City of Indian Harbour Beach | Banana River | N/A | BR3-5, BR7 | 0.59 | 0.64 | 0.00011208 | 10.4696 | 1.8784 | 0.0011734 | 0.00021053 | 1330 | Residential, High density; Multiple Dwelling Units, Low Rise <Two stories or less> | IHB-09 | Gleason Park Irrigation | Stormwater reuse | 128.8767 | City of Indian Harbour Beach | Not provided | Gleason Park Irrigation (BC-34, IHB-07, IHB-19, IHB-37) | Not provided. | Reclaimed Water | Completed | Prior to 2013 | 48 | 8 | B | 129 | N/A | N/A | Not provided | Not provided | N/A | Structural | 2013 | Banana River Lagoon | Not provided | Not provided | Not provided | Not Credited | yes | 8.7476 | 0.45357
2301 | City of Indian Harbour Beach | Banana River | N/A | BR3-5, BR7 | 0.59 | 0.64 | 0.08388 | 10.4696 | 1.8784 | 0.87819 | 0.15756 | 1210 | Fixed Single Family Units | IHB-09 | Gleason Park Irrigation | Stormwater reuse | 128.8767 | City of Indian Harbour Beach | Not provided | Gleason Park Irrigation (BC-34, IHB-07, IHB-19, IHB-37) | Not provided. | Reclaimed Water | Completed | Prior to 2013 | 48 | 8 | B | 129 | N/A | N/A | Not provided | Not provided | N/A | Structural | 2013 | Banana River Lagoon | Not provided | Not provided | Not provided | Not Credited | yes | 76.5832 | 339.449
2302 | City of Indian Harbour Beach | Banana River | N/A | BR3-5, BR7 | 0.59 | 0.64 | 0.099676 | 10.4696 | 1.8784 | 1.0436 | 0.18724 | 1330 | Residential, High density; Multiple Dwelling Units, Low Rise <Two stories or less> | IHB-09 | Gleason Park Irrigation | Stormwater reuse | 128.8767 | City of Indian Harbour Beach | Not provided | Gleason Park Irrigation (BC-34, IHB-07, IHB-19, IHB-37) | Not provided. | Reclaimed Water | Completed | Prior to 2013 | 48 | 8 | B | 129 | N/A | N/A | Not provided | Not provided | N/A | Structural | 2013 | Banana River Lagoon | Not provided | Not provided | Not provided | Not Credited | yes | 102.0944 | 403.3759
2303 | City of Indian Harbour Beach | Banana River | N/A | BR3-5, BR7 | 0.59 | 0.64 | 0.039041 | 10.4696 | 1.8784 | 0.40874 | 0.073335 | 1330 | Residential, High density; Multiple Dwelling Units, Low Rise <Two stories or less> | IHB-09 | Gleason Park Irrigation | Stormwater reuse | 128.8767 | City of Indian Harbour Beach | Not provided | Gleason Park Irrigation (BC-34, IHB-07, IHB-19, IHB-37) | Not provided. | Reclaimed Water | Completed | Prior to 2013 | 48 | 8 | B | 129 | N/A | N/A | Not provided | Not provided | N/A | Structural | 2013 | Banana River Lagoon | Not provided | Not provided | Not provided | Not Credited | yes | 76.8556 | 157.9924
2304 | City of Indian Harbour Beach | Banana River | N/A | BR3-5, BR7 | 0.59 | 0.64 | 0.12538 | 10.4696 | 1.8784 | 1.3127 | 0.23552 | 1330 | Residential, High density; Multiple Dwelling Units, Low Rise <Two stories or less> | IHB-09 | Gleason Park Irrigation | Stormwater reuse | 128.8767 | City of Indian Harbour Beach | Not provided | Gleason Park Irrigation (BC-34, IHB-07, IHB-19, IHB-37) | Not provided. | Reclaimed Water | Completed | Prior to 2013 | 48 | 8 | B | 129 | N/A | N/A | Not provided | Not provided | N/A | Structural | 2013 | Banana River Lagoon | Not provided | Not provided | Not provided | Not Credited | yes | 118.9162 | 507.3953
2305 | City of Indian Harbour Beach | Banana River | N/A | BR3-5, BR7 | 0.59 | 0.64 | 0.026778 | 10.4696 | 1.8784 | 0.28036 | 0.050302 | 1210 | Fixed Single Family Units | IHB-09 | Gleason Park Irrigation | Stormwater reuse | 128.8767 | City of Indian Harbour Beach | Not provided | Gleason Park Irrigation (BC-34, IHB-07, IHB-19, IHB-37) | Not provided. | Reclaimed Water | Completed | Prior to 2013 | 48 | 8 | B | 129 | N/A | N/A | Not provided | Not provided | N/A | Structural | 2013 | Banana River Lagoon | Not provided | Not provided | Not provided | Not Credited | yes | 42.9251 | 108.3687
2306 | City of Indian Harbour Beach | Banana River | N/A | BR3-5, BR7 | 0.59 | 0.64 | 0.14627 | 9.5217 | 1.3994 | 1.3927 | 0.20468 | 1200 | Residential, Medium Density-Two-five dwellingunits per acre | IHB-09 | Gleason Park Irrigation | Stormwater reuse | 128.8767 | City of Indian Harbour Beach | Not provided | Gleason Park Irrigation (BC-34, IHB-07, IHB-19, IHB-37) | Not provided. | Reclaimed Water | Completed | Prior to 2013 | 48 | 8 | B | 129 | N/A | N/A | Not provided | Not provided | N/A | Structural | 2013 | Banana River Lagoon | Not provided | Not provided | Not provided | Not Credited | yes | 162.8207 | 591.9338
2307 | City of Indian Harbour Beach | Banana River | N/A | BR3-5, BR7 | 0.59 | 0.64 | 0.0023952 | 9.5217 | 1.3994 | 0.022806 | 0.0033517 | 1210 | Fixed Single Family Units | IHB-09 | Gleason Park Irrigation | Stormwater reuse | 128.8767 | City of Indian Harbour Beach | Not provided | Gleason Park Irrigation (BC-34, IHB-07, IHB-19, IHB-37) | Not provided. | Reclaimed Water | Completed | Prior to 2013 | 48 | 8 | B | 129 | N/A | N/A | Not provided | Not provided | N/A | Structural | 2013 | Banana River Lagoon | Not provided | Not provided | Not provided | Not Credited | yes | 15.0445 | 9.6929
2308 | City of Indian Harbour Beach | Banana River | N/A | BR3-5, BR7 | 0.59 | 0.64 | 0.1159 | 9.5217 | 1.3994 | 1.1035 | 0.16218 | 1210 | Fixed Single Family Units | IHB-09 | Gleason Park Irrigation | Stormwater reuse | 128.8767 | City of Indian Harbour Beach | Not provided | Gleason Park Irrigation (BC-34, IHB-07, IHB-19, IHB-37) | Not provided. | Reclaimed Water | Completed | Prior to 2013 | 48 | 8 | B | 129 | N/A | N/A | Not provided | Not provided | N/A | Structural | 2013 | Banana River Lagoon | Not provided | Not provided | Not provided | Not Credited | yes | 90.3192 | 469.0214
2309 | City of Indian Harbour Beach | Banana River | N/A | BR3-5, BR7 | 0.59 | 0.64 | 0.21426 | 9.5217 | 1.3994 | 2.0402 | 0.29983 | 1210 | Fixed Single Family Units | IHB-09 | Gleason Park Irrigation | Stormwater reuse | 128.8767 | City of Indian Harbour Beach | Not provided | Gleason Park Irrigation (BC-34, IHB-07, IHB-19, IHB-37) | Not provided. | Reclaimed Water | Completed | Prior to 2013 | 48 | 8 | B | 129 | N/A | N/A | Not provided | Not provided | N/A | Structural | 2013 | Banana River Lagoon | Not provided | Not provided | Not provided | Not Credited | yes | 115.7216 | 867.098
2310 | City of Indian Harbour Beach | Banana River | N/A | BR3-5, BR7 | 0.59 | 0.64 | 0.13894 | 9.5217 | 1.3994 | 1.3229 | 0.19442 | 1210 | Fixed Single Family Units | IHB-09 | Gleason Park Irrigation | Stormwater reuse | 128.8767 | City of Indian Harbour Beach | Not provided | Gleason Park Irrigation (BC-34, IHB-07, IHB-19, IHB-37) | Not provided. | Reclaimed Water | Completed | Prior to 2013 | 48 | 8 | B | 129 | N/A | N/A | Not provided | Not provided | N/A | Structural | 2013 | Banana River Lagoon | Not provided | Not provided | Not provided | Not Credited | yes | 99.5098 | 562.254
2311 | City of Indian Harbour Beach | Banana River | N/A | BR3-5, BR7 | 0.59 | 0.64 | 0.28265 | 10.3503 | 1.9422 | 2.9255 | 0.54896 | 1300 | Residential, High Density | IHB-09 | Gleason Park Irrigation | Stormwater reuse | 128.8767 | City of Indian Harbour Beach | Not provided | Gleason Park Irrigation (BC-34, IHB-07, IHB-19, IHB-37) | Not provided. | Reclaimed Water | Completed | Prior to 2013 | 48 | 8 | B | 129 | N/A | N/A | Not provided | Not provided | N/A | Structural | 2013 | Banana River Lagoon | Not provided | Not provided | Not provided | Not Credited | yes | 236.0007 | 1143.8475
2312 | City of Indian Harbour Beach | Banana River | N/A | BR3-5, BR7 | 0.59 | 0.64 | 0.0058657 | 10.3503 | 1.9422 | 0.060711 | 0.011392 | 1330 | Residential, High density; Multiple Dwelling Units, Low Rise <Two stories or less> | IHB-09 | Gleason Park Irrigation | Stormwater reuse | 128.8767 | City of Indian Harbour Beach | Not provided | Gleason Park Irrigation (BC-34, IHB-07, IHB-19, IHB-37) | Not provided. | Reclaimed Water | Completed | Prior to 2013 | 48 | 8 | B | 129 | N/A | N/A | Not provided | Not provided | N/A | Structural | 2013 | Banana River Lagoon | Not provided | Not provided | Not provided | Not Credited | yes | 19.8435 | 23.7376
2313 | City of Indian Harbour Beach | Banana River | N/A | BR3-5, BR7 | 0.59 | 0.64 | 0.0060615 | 10.3503 | 1.9422 | 0.062739 | 0.011773 | 1330 | Residential, High density; Multiple Dwelling Units, Low Rise <Two stories or less> | IHB-09 | Gleason Park Irrigation | Stormwater reuse | 128.8767 | City of Indian Harbour Beach | Not provided | Gleason Park Irrigation (BC-34, IHB-07, IHB-19, IHB-37) | Not provided. | Reclaimed Water | Completed | Prior to 2013 | 48 | 8 | B | 129 | N/A | N/A | Not provided | Not provided | N/A | Structural | 2013 | Banana River Lagoon | Not provided | Not provided | Not provided | Not Credited | yes | 20.0571 | 24.5302
2314 | City of Indian Harbour Beach | Banana River | N/A | BR3-5, BR7 | 0.59 | 0.64 | 0.006355 | 10.3503 | 1.9422 | 0.065776 | 0.012343 | 1330 | Residential, High density; Multiple Dwelling Units, Low Rise <Two stories or less> | IHB-09 | Gleason Park Irrigation | Stormwater reuse | 128.8767 | City of Indian Harbour Beach | Not provided | Gleason Park Irrigation (BC-34, IHB-07, IHB-19, IHB-37) | Not provided. | Reclaimed Water | Completed | Prior to 2013 | 48 | 8 | B | 129 | N/A | N/A | Not provided | Not provided | N/A | Structural | 2013 | Banana River Lagoon | Not provided | Not provided | Not provided | Not Credited | yes | 20.4681 | 25.7179
2315 | City of Indian Harbour Beach | Banana River | N/A | BR3-5, BR7 | 0.59 | 0.64 | 0.0079665 | 10.3503 | 1.9422 | 0.082455 | 0.015472 | 1330 | Residential, High density; Multiple Dwelling Units, Low Rise <Two stories or less> | IHB-09 | Gleason Park Irrigation | Stormwater reuse | 128.8767 | City of Indian Harbour Beach | Not provided | Gleason Park Irrigation (BC-34, IHB-07, IHB-19, IHB-37) | Not provided. | Reclaimed Water | Completed | Prior to 2013 | 48 | 8 | B | 129 | N/A | N/A | Not provided | Not provided | N/A | Structural | 2013 | Banana River Lagoon | Not provided | Not provided | Not provided | Not Credited | yes | 23.1533 | 32.2393
2316 | City of Indian Harbour Beach | Banana River | N/A | BR3-5, BR7 | 0.59 | 0.64 | 0.0064816 | 10.3503 | 1.9422 | 0.067086 | 0.012588 | 1330 | Residential, High density; Multiple Dwelling Units, Low Rise <Two stories or less> | IHB-09 | Gleason Park Irrigation | Stormwater reuse | 128.8767 | City of Indian Harbour Beach | Not provided | Gleason Park Irrigation (BC-34, IHB-07, IHB-19, IHB-37) | Not provided. | Reclaimed Water | Completed | Prior to 2013 | 48 | 8 | B | 129 | N/A | N/A | Not provided | Not provided | N/A | Structural | 2013 | Banana River Lagoon | Not provided | Not provided | Not provided | Not Credited | yes | 20.5137 | 26.23
2317 | City of Indian Harbour Beach | Banana River | N/A | BR3-5, BR7 | 0.59 | 0.64 | 0.031368 | 10.3503 | 1.9422 | 0.32467 | 0.060922 | 1330 | Residential, High density; Multiple Dwelling Units, Low Rise <Two stories or less> | IHB-09 | Gleason Park Irrigation | Stormwater reuse | 128.8767 | City of Indian Harbour Beach | Not provided | Gleason Park Irrigation (BC-34, IHB-07, IHB-19, IHB-37) | Not provided. | Reclaimed Water | Completed | Prior to 2013 | 48 | 8 | B | 129 | N/A | N/A | Not provided | Not provided | N/A | Structural | 2013 | Banana River Lagoon | Not provided | Not provided | Not provided | Not Credited | yes | 48.6012 | 126.9415
2318 | City of Indian Harbour Beach | Banana River | N/A | BR3-5, BR7 | 0.59 | 0.64 | 0.028445 | 10.3503 | 1.9422 | 0.29441 | 0.055245 | 1330 | Residential, High density; Multiple Dwelling Units, Low Rise <Two stories or less> | IHB-09 | Gleason Park Irrigation | Stormwater reuse | 128.8767 | City of Indian Harbour Beach | Not provided | Gleason Park Irrigation (BC-34, IHB-07, IHB-19, IHB-37) | Not provided. | Reclaimed Water | Completed | Prior to 2013 | 48 | 8 | B | 129 | N/A | N/A | Not provided | Not provided | N/A | Structural | 2013 | Banana River Lagoon | Not provided | Not provided | Not provided | Not Credited | yes | 47.1832 | 115.1109
2319 | City of Indian Harbour Beach | Banana River | N/A | BR3-5, BR7 | 0.59 | 0.64 | 0.028444 | 10.3503 | 1.9422 | 0.2944 | 0.055244 | 1330 | Residential, High density; Multiple Dwelling Units, Low Rise <Two stories or less> | IHB-09 | Gleason Park Irrigation | Stormwater reuse | 128.8767 | City of Indian Harbour Beach | Not provided | Gleason Park Irrigation (BC-34, IHB-07, IHB-19, IHB-37) | Not provided. | Reclaimed Water | Completed | Prior to 2013 | 48 | 8 | B | 129 | N/A | N/A | Not provided | Not provided | N/A | Structural | 2013 | Banana River Lagoon | Not provided | Not provided | Not provided | Not Credited | yes | 47.1829 | 115.1088
2320 | City of Indian Harbour Beach | Banana River | N/A | BR3-5, BR7 | 0.59 | 0.64 | 0.028444 | 10.3503 | 1.9422 | 0.29441 | 0.055245 | 1330 | Residential, High density; Multiple Dwelling Units, Low Rise <Two stories or less> | IHB-09 | Gleason Park Irrigation | Stormwater reuse | 128.8767 | City of Indian Harbour Beach | Not provided | Gleason Park Irrigation (BC-34, IHB-07, IHB-19, IHB-37) | Not provided. | Reclaimed Water | Completed | Prior to 2013 | 48 | 8 | B | 129 | N/A | N/A | Not provided | Not provided | N/A | Structural | 2013 | Banana River Lagoon | Not provided | Not provided | Not provided | Not Credited | yes | 47.1831 | 115.1105
2321 | City of Indian Harbour Beach | Banana River | N/A | BR3-5, BR7 | 0.59 | 0.64 | 0.020621 | 10.3503 | 1.9422 | 0.21343 | 0.04005 | 1330 | Residential, High density; Multiple Dwelling Units, Low Rise <Two stories or less> | IHB-09 | Gleason Park Irrigation | Stormwater reuse | 128.8767 | City of Indian Harbour Beach | Not provided | Gleason Park Irrigation (BC-34, IHB-07, IHB-19, IHB-37) | Not provided. | Reclaimed Water | Completed | Prior to 2013 | 48 | 8 | B | 129 | N/A | N/A | Not provided | Not provided | N/A | Structural | 2013 | Banana River Lagoon | Not provided | Not provided | Not provided | Not Credited | yes | 53.3639 | 83.4494
2322 | City of Indian Harbour Beach | Banana River | N/A | BR3-5, BR7 | 0.59 | 0.64 | 0.002081 | 10.3503 | 1.9422 | 0.021539 | 0.0040417 | 1330 | Residential, High density; Multiple Dwelling Units, Low Rise <Two stories or less> | IHB-09 | Gleason Park Irrigation | Stormwater reuse | 128.8767 | City of Indian Harbour Beach | Not provided | Gleason Park Irrigation (BC-34, IHB-07, IHB-19, IHB-37) | Not provided. | Reclaimed Water | Completed | Prior to 2013 | 48 | 8 | B | 129 | N/A | N/A | Not provided | Not provided | N/A | Structural | 2013 | Banana River Lagoon | Not provided | Not provided | Not provided | Not Credited | yes | 13.0507 | 8.4214
2323 | City of Indian Harbour Beach | Banana River | N/A | BR3-5, BR7 | 0.59 | 0.64 | 0.47428 | 7.7179 | 1.0335 | 3.6604 | 0.49017 | 1750 | Governmental | IHB-09 | Gleason Park Irrigation | Stormwater reuse | 128.8767 | City of Indian Harbour Beach | Not provided | Gleason Park Irrigation (BC-34, IHB-07, IHB-19, IHB-37) | Not provided. | Reclaimed Water | Completed | Prior to 2013 | 48 | 8 | B | 129 | N/A | N/A | Not provided | Not provided | N/A | Structural | 2013 | Banana River Lagoon | Not provided | Not provided | Not provided | Not Credited | yes | 176.8944 | 1919.3313
2324 | City of Indian Harbour Beach | Banana River | N/A | BR3-5, BR7 | 0.59 | 0.64 | 0.21659 | 9.5278 | 1.4002 | 2.0636 | 0.30327 | 1200 | Residential, Medium Density-Two-five dwellingunits per acre | IHB-09 | Gleason Park Irrigation | Stormwater reuse | 128.8767 | City of Indian Harbour Beach | Not provided | Gleason Park Irrigation (BC-34, IHB-07, IHB-19, IHB-37) | Not provided. | Reclaimed Water | Completed | Prior to 2013 | 48 | 8 | B | 129 | N/A | N/A | Not provided | Not provided | N/A | Structural | 2013 | Banana River Lagoon | Not provided | Not provided | Not provided | Not Credited | yes | 144.9027 | 876.4957
2325 | City of Indian Harbour Beach | Banana River | N/A | BR3-5, BR7 | 0.59 | 0.64 | 0.057145 | 9.5278 | 1.4002 | 0.54447 | 0.080017 | 1210 | Fixed Single Family Units | IHB-09 | Gleason Park Irrigation | Stormwater reuse | 128.8767 | City of Indian Harbour Beach | Not provided | Gleason Park Irrigation (BC-34, IHB-07, IHB-19, IHB-37) | Not provided. | Reclaimed Water | Completed | Prior to 2013 | 48 | 8 | B | 129 | N/A | N/A | Not provided | Not provided | N/A | Structural | 2013 | Banana River Lagoon | Not provided | Not provided | Not provided | Not Credited | yes | 67.1446 | 231.2581
2326 | City of Indian Harbour Beach | Banana River | N/A | BR3-5, BR7 | 0.59 | 0.64 | 0.029164 | 9.5278 | 1.4002 | 0.27787 | 0.040836 | 1210 | Fixed Single Family Units | IHB-09 | Gleason Park Irrigation | Stormwater reuse | 128.8767 | City of Indian Harbour Beach | Not provided | Gleason Park Irrigation (BC-34, IHB-07, IHB-19, IHB-37) | Not provided. | Reclaimed Water | Completed | Prior to 2013 | 48 | 8 | B | 129 | N/A | N/A | Not provided | Not provided | N/A | Structural | 2013 | Banana River Lagoon | Not provided | Not provided | Not provided | Not Credited | yes | 43.605 | 118.0208
2327 | City of Indian Harbour Beach | Banana River | N/A | BR3-5, BR7 | 0.59 | 0.64 | 0.018951 | 9.5278 | 1.4002 | 0.18056 | 0.026536 | 1210 | Fixed Single Family Units | IHB-09 | Gleason Park Irrigation | Stormwater reuse | 128.8767 | City of Indian Harbour Beach | Not provided | Gleason Park Irrigation (BC-34, IHB-07, IHB-19, IHB-37) | Not provided. | Reclaimed Water | Completed | Prior to 2013 | 48 | 8 | B | 129 | N/A | N/A | Not provided | Not provided | N/A | Structural | 2013 | Banana River Lagoon | Not provided | Not provided | Not provided | Not Credited | yes | 58.6367 | 76.6907
2328 | City of Indian Harbour Beach | Banana River | N/A | BR3-5, BR7 | 0.59 | 0.64 | 0.15661 | 9.5278 | 1.4002 | 1.4922 | 0.2193 | 1210 | Fixed Single Family Units | IHB-09 | Gleason Park Irrigation | Stormwater reuse | 128.8767 | City of Indian Harbour Beach | Not provided | Gleason Park Irrigation (BC-34, IHB-07, IHB-19, IHB-37) | Not provided. | Reclaimed Water | Completed | Prior to 2013 | 48 | 8 | B | 129 | N/A | N/A | Not provided | Not provided | N/A | Structural | 2013 | Banana River Lagoon | Not provided | Not provided | Not provided | Not Credited | yes | 100.7617 | 633.7895
2329 | City of Indian Harbour Beach | Banana River | N/A | BR3-5, BR7 | 0.59 | 0.64 | 0.1393 | 9.5278 | 1.4002 | 1.3273 | 0.19506 | 1210 | Fixed Single Family Units | IHB-09 | Gleason Park Irrigation | Stormwater reuse | 128.8767 | City of Indian Harbour Beach | Not provided | Gleason Park Irrigation (BC-34, IHB-07, IHB-19, IHB-37) | Not provided. | Reclaimed Water | Completed | Prior to 2013 | 48 | 8 | B | 129 | N/A | N/A | Not provided | Not provided | N/A | Structural | 2013 | Banana River Lagoon | Not provided | Not provided | Not provided | Not Credited | yes | 95.1027 | 563.7451
2330 | City of Indian Harbour Beach | Banana River | N/A | BR3-5, BR7 | 0.59 | 0.64 | 0.4335 | 7.6233 | 1.0288 | 3.3047 | 0.44601 | 1750 | Governmental | IHB-09 | Gleason Park Irrigation | Stormwater reuse | 128.8767 | City of Indian Harbour Beach | Not provided | Gleason Park Irrigation (BC-34, IHB-07, IHB-19, IHB-37) | Not provided. | Reclaimed Water | Completed | Prior to 2013 | 48 | 8 | B | 129 | N/A | N/A | Not provided | Not provided | N/A | Structural | 2013 | Banana River Lagoon | Not provided | Not provided | Not provided | Not Credited | yes | 168.5808 | 1754.3273
2331 | City of Indian Harbour Beach | Banana River | N/A | BR3-5, BR7 | 0.59 | 0.64 | 0.20053 | 9.5278 | 1.4002 | 1.9106 | 0.28078 | 1200 | Residential, Medium Density-Two-five dwellingunits per acre | IHB-09 | Gleason Park Irrigation | Stormwater reuse | 128.8767 | City of Indian Harbour Beach | Not provided | Gleason Park Irrigation (BC-34, IHB-07, IHB-19, IHB-37) | Not provided. | Reclaimed Water | Completed | Prior to 2013 | 48 | 8 | B | 129 | N/A | N/A | Not provided | Not provided | N/A | Structural | 2013 | Banana River Lagoon | Not provided | Not provided | Not provided | Not Credited | yes | 166.1912 | 811.5013
2332 | City of Indian Harbour Beach | Banana River | N/A | BR3-5, BR7 | 0.59 | 0.64 | 0.12622 | 9.5278 | 1.4002 | 1.2026 | 0.17673 | 1210 | Fixed Single Family Units | IHB-09 | Gleason Park Irrigation | Stormwater reuse | 128.8767 | City of Indian Harbour Beach | Not provided | Gleason Park Irrigation (BC-34, IHB-07, IHB-19, IHB-37) | Not provided. | Reclaimed Water | Completed | Prior to 2013 | 48 | 8 | B | 129 | N/A | N/A | Not provided | Not provided | N/A | Structural | 2013 | Banana River Lagoon | Not provided | Not provided | Not provided | Not Credited | yes | 90.4197 | 510.7842
2333 | City of Indian Harbour Beach | Banana River | N/A | BR3-5, BR7 | 0.59 | 0.64 | 0.15771 | 9.5278 | 1.4002 | 1.5027 | 0.22084 | 1210 | Fixed Single Family Units | IHB-09 | Gleason Park Irrigation | Stormwater reuse | 128.8767 | City of Indian Harbour Beach | Not provided | Gleason Park Irrigation (BC-34, IHB-07, IHB-19, IHB-37) | Not provided. | Reclaimed Water | Completed | Prior to 2013 | 48 | 8 | B | 129 | N/A | N/A | Not provided | Not provided | N/A | Structural | 2013 | Banana River Lagoon | Not provided | Not provided | Not provided | Not Credited | yes | 98.8335 | 638.2463
2334 | City of Indian Harbour Beach | Banana River | N/A | BR3-5, BR7 | 0.59 | 0.64 | 0.062877 | 9.5278 | 1.4002 | 0.59908 | 0.088043 | 1210 | Fixed Single Family Units | IHB-09 | Gleason Park Irrigation | Stormwater reuse | 128.8767 | City of Indian Harbour Beach | Not provided | Gleason Park Irrigation (BC-34, IHB-07, IHB-19, IHB-37) | Not provided. | Reclaimed Water | Completed | Prior to 2013 | 48 | 8 | B | 129 | N/A | N/A | Not provided | Not provided | N/A | Structural | 2013 | Banana River Lagoon | Not provided | Not provided | Not provided | Not Credited | yes | 66.4739 | 254.4536
2335 | City of Indian Harbour Beach | Banana River | N/A | BR3-5, BR7 | 0.59 | 0.64 | 0.070429 | 9.5278 | 1.4002 | 0.67103 | 0.098617 | 1210 | Fixed Single Family Units | IHB-09 | Gleason Park Irrigation | Stormwater reuse | 128.8767 | City of Indian Harbour Beach | Not provided | Gleason Park Irrigation (BC-34, IHB-07, IHB-19, IHB-37) | Not provided. | Reclaimed Water | Completed | Prior to 2013 | 48 | 8 | B | 129 | N/A | N/A | Not provided | Not provided | N/A | Structural | 2013 | Banana River Lagoon | Not provided | Not provided | Not provided | Not Credited | yes | 72.4517 | 285.0147
2336 | City of Indian Harbour Beach | Banana River | N/A | BR3-5, BR7 | 0.59 | 0.64 | 0.11104 | 9.5208 | 1.3992 | 1.0572 | 0.15537 | 1200 | Residential, Medium Density-Two-five dwellingunits per acre | IHB-09 | Gleason Park Irrigation | Stormwater reuse | 128.8767 | City of Indian Harbour Beach | Not provided | Gleason Park Irrigation (BC-34, IHB-07, IHB-19, IHB-37) | Not provided. | Reclaimed Water | Completed | Prior to 2013 | 48 | 8 | B | 129 | N/A | N/A | Not provided | Not provided | N/A | Structural | 2013 | Banana River Lagoon | Not provided | Not provided | Not provided | Not Credited | yes | 113.7374 | 449.3807
2337 | City of Indian Harbour Beach | Banana River | N/A | BR3-5, BR7 | 0.59 | 0.64 | 0.043647 | 9.5208 | 1.3992 | 0.41555 | 0.061071 | 1210 | Fixed Single Family Units | IHB-09 | Gleason Park Irrigation | Stormwater reuse | 128.8767 | City of Indian Harbour Beach | Not provided | Gleason Park Irrigation (BC-34, IHB-07, IHB-19, IHB-37) | Not provided. | Reclaimed Water | Completed | Prior to 2013 | 48 | 8 | B | 129 | N/A | N/A | Not provided | Not provided | N/A | Structural | 2013 | Banana River Lagoon | Not provided | Not provided | Not provided | Not Credited | yes | 77.6657 | 176.6321
2338 | City of Indian Harbour Beach | Banana River | N/A | BR3-5, BR7 | 0.59 | 0.64 | 0.22099 | 9.5208 | 1.3992 | 2.104 | 0.30921 | 1210 | Fixed Single Family Units | IHB-09 | Gleason Park Irrigation | Stormwater reuse | 128.8767 | City of Indian Harbour Beach | Not provided | Gleason Park Irrigation (BC-34, IHB-07, IHB-19, IHB-37) | Not provided. | Reclaimed Water | Completed | Prior to 2013 | 48 | 8 | B | 129 | N/A | N/A | Not provided | Not provided | N/A | Structural | 2013 | Banana River Lagoon | Not provided | Not provided | Not provided | Not Credited | yes | 121.079 | 894.299
2339 | City of Indian Harbour Beach | Banana River | N/A | BR3-5, BR7 | 0.59 | 0.64 | 0.17405 | 9.5208 | 1.3992 | 1.6571 | 0.24353 | 1210 | Fixed Single Family Units | IHB-09 | Gleason Park Irrigation | Stormwater reuse | 128.8767 | City of Indian Harbour Beach | Not provided | Gleason Park Irrigation (BC-34, IHB-07, IHB-19, IHB-37) | Not provided. | Reclaimed Water | Completed | Prior to 2013 | 48 | 8 | B | 129 | N/A | N/A | Not provided | Not provided | N/A | Structural | 2013 | Banana River Lagoon | Not provided | Not provided | Not provided | Not Credited | yes | 108.9265 | 704.3472
2340 | City of Indian Harbour Beach | Banana River | N/A | BR3-5, BR7 | 0.59 | 0.64 | 7.5177e-06 | 9.5208 | 1.3992 | 7.1575e-05 | 1.0519e-05 | 1210 | Fixed Single Family Units | IHB-09 | Gleason Park Irrigation | Stormwater reuse | 128.8767 | City of Indian Harbour Beach | Not provided | Gleason Park Irrigation (BC-34, IHB-07, IHB-19, IHB-37) | Not provided. | Reclaimed Water | Completed | Prior to 2013 | 48 | 8 | B | 129 | N/A | N/A | Not provided | Not provided | N/A | Structural | 2013 | Banana River Lagoon | Not provided | Not provided | Not provided | Not Credited | yes | 14.5399 | 0.030423
2341 | City of Indian Harbour Beach | Banana River | N/A | BR3-5, BR7 | 0.59 | 0.64 | 0.00028235 | 9.5208 | 1.3992 | 0.0026882 | 0.00039507 | 1210 | Fixed Single Family Units | IHB-09 | Gleason Park Irrigation | Stormwater reuse | 128.8767 | City of Indian Harbour Beach | Not provided | Gleason Park Irrigation (BC-34, IHB-07, IHB-19, IHB-37) | Not provided. | Reclaimed Water | Completed | Prior to 2013 | 48 | 8 | B | 129 | N/A | N/A | Not provided | Not provided | N/A | Structural | 2013 | Banana River Lagoon | Not provided | Not provided | Not provided | Not Credited | yes | 38.1982 | 1.1426
2342 | City of Indian Harbour Beach | Banana River | N/A | BR3-5, BR7 | 0.59 | 0.64 | 3.5551e-06 | 9.5208 | 1.3992 | 3.3847e-05 | 4.9743e-06 | 1210 | Fixed Single Family Units | IHB-09 | Gleason Park Irrigation | Stormwater reuse | 128.8767 | City of Indian Harbour Beach | Not provided | Gleason Park Irrigation (BC-34, IHB-07, IHB-19, IHB-37) | Not provided. | Reclaimed Water | Completed | Prior to 2013 | 48 | 8 | B | 129 | N/A | N/A | Not provided | Not provided | N/A | Structural | 2013 | Banana River Lagoon | Not provided | Not provided | Not provided | Not Credited | yes | 10.0144 | 0.014387
2343 | City of Indian Harbour Beach | Banana River | N/A | BR3-5, BR7 | 0.59 | 0.64 | 0.18897 | 9.5278 | 1.4002 | 1.8005 | 0.26461 | 1200 | Residential, Medium Density-Two-five dwellingunits per acre | IHB-09 | Gleason Park Irrigation | Stormwater reuse | 128.8767 | City of Indian Harbour Beach | Not provided | Gleason Park Irrigation (BC-34, IHB-07, IHB-19, IHB-37) | Not provided. | Reclaimed Water | Completed | Prior to 2013 | 48 | 8 | B | 129 | N/A | N/A | Not provided | Not provided | N/A | Structural | 2013 | Banana River Lagoon | Not provided | Not provided | Not provided | Not Credited | yes | 130.6528 | 764.7437
2344 | City of Indian Harbour Beach | Banana River | N/A | BR3-5, BR7 | 0.59 | 0.64 | 0.10639 | 9.5278 | 1.4002 | 1.0137 | 0.14898 | 1210 | Fixed Single Family Units | IHB-09 | Gleason Park Irrigation | Stormwater reuse | 128.8767 | City of Indian Harbour Beach | Not provided | Gleason Park Irrigation (BC-34, IHB-07, IHB-19, IHB-37) | Not provided. | Reclaimed Water | Completed | Prior to 2013 | 48 | 8 | B | 129 | N/A | N/A | Not provided | Not provided | N/A | Structural | 2013 | Banana River Lagoon | Not provided | Not provided | Not provided | Not Credited | yes | 86.704 | 430.5652
2345 | City of Indian Harbour Beach | Banana River | N/A | BR3-5, BR7 | 0.59 | 0.64 | 0.16128 | 9.5278 | 1.4002 | 1.5366 | 0.22583 | 1210 | Fixed Single Family Units | IHB-09 | Gleason Park Irrigation | Stormwater reuse | 128.8767 | City of Indian Harbour Beach | Not provided | Gleason Park Irrigation (BC-34, IHB-07, IHB-19, IHB-37) | Not provided. | Reclaimed Water | Completed | Prior to 2013 | 48 | 8 | B | 129 | N/A | N/A | Not provided | Not provided | N/A | Structural | 2013 | Banana River Lagoon | Not provided | Not provided | Not provided | Not Credited | yes | 102.86 | 652.6758
2346 | City of Indian Harbour Beach | Banana River | N/A | BR3-5, BR7 | 0.59 | 0.64 | 0.085017 | 9.5278 | 1.4002 | 0.81003 | 0.11904 | 1210 | Fixed Single Family Units | IHB-09 | Gleason Park Irrigation | Stormwater reuse | 128.8767 | City of Indian Harbour Beach | Not provided | Gleason Park Irrigation (BC-34, IHB-07, IHB-19, IHB-37) | Not provided. | Reclaimed Water | Completed | Prior to 2013 | 48 | 8 | B | 129 | N/A | N/A | Not provided | Not provided | N/A | Structural | 2013 | Banana River Lagoon | Not provided | Not provided | Not provided | Not Credited | yes | 82.0003 | 344.053
2347 | City of Indian Harbour Beach | Banana River | N/A | BR3-5, BR7 | 0.59 | 0.64 | 0.021813 | 9.5278 | 1.4002 | 0.20783 | 0.030543 | 1210 | Fixed Single Family Units | IHB-09 | Gleason Park Irrigation | Stormwater reuse | 128.8767 | City of Indian Harbour Beach | Not provided | Gleason Park Irrigation (BC-34, IHB-07, IHB-19, IHB-37) | Not provided. | Reclaimed Water | Completed | Prior to 2013 | 48 | 8 | B | 129 | N/A | N/A | Not provided | Not provided | N/A | Structural | 2013 | Banana River Lagoon | Not provided | Not provided | Not provided | Not Credited | yes | 39.5364 | 88.2733
2348 | City of Indian Harbour Beach | Banana River | N/A | BR3-5, BR7 | 0.59 | 0.64 | 0.034851 | 9.5278 | 1.4002 | 0.33206 | 0.0488 | 1210 | Fixed Single Family Units | IHB-09 | Gleason Park Irrigation | Stormwater reuse | 128.8767 | City of Indian Harbour Beach | Not provided | Gleason Park Irrigation (BC-34, IHB-07, IHB-19, IHB-37) | Not provided. | Reclaimed Water | Completed | Prior to 2013 | 48 | 8 | B | 129 | N/A | N/A | Not provided | Not provided | N/A | Structural | 2013 | Banana River Lagoon | Not provided | Not provided | Not provided | Not Credited | yes | 58.0054 | 141.0378
2349 | City of Indian Harbour Beach | Banana River | N/A | BR3-5, BR7 | 0.59 | 0.64 | 0.019435 | 9.5278 | 1.4002 | 0.18517 | 0.027214 | 1210 | Fixed Single Family Units | IHB-09 | Gleason Park Irrigation | Stormwater reuse | 128.8767 | City of Indian Harbour Beach | Not provided | Gleason Park Irrigation (BC-34, IHB-07, IHB-19, IHB-37) | Not provided. | Reclaimed Water | Completed | Prior to 2013 | 48 | 8 | B | 129 | N/A | N/A | Not provided | Not provided | N/A | Structural | 2013 | Banana River Lagoon | Not provided | Not provided | Not provided | Not Credited | yes | 39.5384 | 78.6512
2350 | City of Indian Harbour Beach | Banana River | N/A | BR3-5, BR7 | 0.59 | 0.64 | 0.071433 | 11.1232 | 2.1381 | 0.79457 | 0.15273 | 1300 | Residential, High Density | IHB-09 | Gleason Park Irrigation | Stormwater reuse | 128.8767 | City of Indian Harbour Beach | Not provided | Gleason Park Irrigation (BC-34, IHB-07, IHB-19, IHB-37) | Not provided. | Reclaimed Water | Completed | Prior to 2013 | 48 | 8 | B | 129 | N/A | N/A | Not provided | Not provided | N/A | Structural | 2013 | Banana River Lagoon | Not provided | Not provided | Not provided | Not Credited | yes | 111.5947 | 289.0798
2351 | City of Indian Harbour Beach | Banana River | N/A | BR3-5, BR7 | 0.59 | 0.64 | 0.54633 | 11.1232 | 2.1381 | 6.077 | 1.1681 | 1340 | Residential, High density; Multiple Dwelling Units, High Rise <Three stories or more> | IHB-09 | Gleason Park Irrigation | Stormwater reuse | 128.8767 | City of Indian Harbour Beach | Not provided | Gleason Park Irrigation (BC-34, IHB-07, IHB-19, IHB-37) | Not provided. | Reclaimed Water | Completed | Prior to 2013 | 48 | 8 | B | 129 | N/A | N/A | Not provided | Not provided | N/A | Structural | 2013 | Banana River Lagoon | Not provided | Not provided | Not provided | Not Credited | yes | 188.4683 | 2210.9202
2352 | City of Indian Harbour Beach | Banana River | N/A | BR3-5, BR7 | 0.59 | 0.64 | 0.19195 | 9.5199 | 1.3991 | 1.8273 | 0.26855 | 1200 | Residential, Medium Density-Two-five dwellingunits per acre | IHB-09 | Gleason Park Irrigation | Stormwater reuse | 128.8767 | City of Indian Harbour Beach | Not provided | Gleason Park Irrigation (BC-34, IHB-07, IHB-19, IHB-37) | Not provided. | Reclaimed Water | Completed | Prior to 2013 | 48 | 8 | B | 129 | N/A | N/A | Not provided | Not provided | N/A | Structural | 2013 | Banana River Lagoon | Not provided | Not provided | Not provided | Not Credited | yes | 131.105 | 776.7759
2353 | City of Indian Harbour Beach | Banana River | N/A | BR3-5, BR7 | 0.59 | 0.64 | 0.15348 | 9.5199 | 1.3991 | 1.4611 | 0.21473 | 1210 | Fixed Single Family Units | IHB-09 | Gleason Park Irrigation | Stormwater reuse | 128.8767 | City of Indian Harbour Beach | Not provided | Gleason Park Irrigation (BC-34, IHB-07, IHB-19, IHB-37) | Not provided. | Reclaimed Water | Completed | Prior to 2013 | 48 | 8 | B | 129 | N/A | N/A | Not provided | Not provided | N/A | Structural | 2013 | Banana River Lagoon | Not provided | Not provided | Not provided | Not Credited | yes | 102.8339 | 621.0928
2354 | City of Indian Harbour Beach | Banana River | N/A | BR3-5, BR7 | 0.59 | 0.64 | 0.1794 | 9.5199 | 1.3991 | 1.7079 | 0.251 | 1210 | Fixed Single Family Units | IHB-09 | Gleason Park Irrigation | Stormwater reuse | 128.8767 | City of Indian Harbour Beach | Not provided | Gleason Park Irrigation (BC-34, IHB-07, IHB-19, IHB-37) | Not provided. | Reclaimed Water | Completed | Prior to 2013 | 48 | 8 | B | 129 | N/A | N/A | Not provided | Not provided | N/A | Structural | 2013 | Banana River Lagoon | Not provided | Not provided | Not provided | Not Credited | yes | 109.2793 | 726.0217
2355 | City of Indian Harbour Beach | Banana River | N/A | BR3-5, BR7 | 0.59 | 0.64 | 0.061111 | 9.5199 | 1.3991 | 0.58177 | 0.0855 | 1210 | Fixed Single Family Units | IHB-09 | Gleason Park Irrigation | Stormwater reuse | 128.8767 | City of Indian Harbour Beach | Not provided | Gleason Park Irrigation (BC-34, IHB-07, IHB-19, IHB-37) | Not provided. | Reclaimed Water | Completed | Prior to 2013 | 48 | 8 | B | 129 | N/A | N/A | Not provided | Not provided | N/A | Structural | 2013 | Banana River Lagoon | Not provided | Not provided | Not provided | Not Credited | yes | 79.0221 | 247.3077
2356 | City of Indian Harbour Beach | Banana River | N/A | BR3-5, BR7 | 0.59 | 0.64 | 4.1186e-05 | 9.5199 | 1.3991 | 0.00039208 | 5.7622e-05 | 1210 | Fixed Single Family Units | IHB-09 | Gleason Park Irrigation | Stormwater reuse | 128.8767 | City of Indian Harbour Beach | Not provided | Gleason Park Irrigation (BC-34, IHB-07, IHB-19, IHB-37) | Not provided. | Reclaimed Water | Completed | Prior to 2013 | 48 | 8 | B | 129 | N/A | N/A | Not provided | Not provided | N/A | Structural | 2013 | Banana River Lagoon | Not provided | Not provided | Not provided | Not Credited | yes | 1.7448 | 0.16667
2357 | City of Indian Harbour Beach | Banana River | N/A | BR3-5, BR7 | 0.59 | 0.64 | 0.0039769 | 9.5199 | 1.3991 | 0.037859 | 0.005564 | 1210 | Fixed Single Family Units | IHB-09 | Gleason Park Irrigation | Stormwater reuse | 128.8767 | City of Indian Harbour Beach | Not provided | Gleason Park Irrigation (BC-34, IHB-07, IHB-19, IHB-37) | Not provided. | Reclaimed Water | Completed | Prior to 2013 | 48 | 8 | B | 129 | N/A | N/A | Not provided | Not provided | N/A | Structural | 2013 | Banana River Lagoon | Not provided | Not provided | Not provided | Not Credited | yes | 48.2157 | 16.0938
2358 | City of Indian Harbour Beach | Banana River | N/A | BR3-5, BR7 | 0.59 | 0.64 | 0.0051009 | 9.5199 | 1.3991 | 0.04856 | 0.0071366 | 1210 | Fixed Single Family Units | IHB-09 | Gleason Park Irrigation | Stormwater reuse | 128.8767 | City of Indian Harbour Beach | Not provided | Gleason Park Irrigation (BC-34, IHB-07, IHB-19, IHB-37) | Not provided. | Reclaimed Water | Completed | Prior to 2013 | 48 | 8 | B | 129 | N/A | N/A | Not provided | Not provided | N/A | Structural | 2013 | Banana River Lagoon | Not provided | Not provided | Not provided | Not Credited | yes | 48.6379 | 20.6425
2359 | City of Indian Harbour Beach | Banana River | N/A | BR3-5, BR7 | 0.59 | 0.64 | 0.00070577 | 9.5199 | 1.3991 | 0.0067189 | 0.00098744 | 1210 | Fixed Single Family Units | IHB-09 | Gleason Park Irrigation | Stormwater reuse | 128.8767 | City of Indian Harbour Beach | Not provided | Gleason Park Irrigation (BC-34, IHB-07, IHB-19, IHB-37) | Not provided. | Reclaimed Water | Completed | Prior to 2013 | 48 | 8 | B | 129 | N/A | N/A | Not provided | Not provided | N/A | Structural | 2013 | Banana River Lagoon | Not provided | Not provided | Not provided | Not Credited | yes | 7.752 | 2.8562
2360 | City of Indian Harbour Beach | Banana River | N/A | BR3-5, BR7 | 0.59 | 0.64 | 0.2385 | 9.5252 | 1.3999 | 2.2718 | 0.33387 | 1200 | Residential, Medium Density-Two-five dwellingunits per acre | IHB-09 | Gleason Park Irrigation | Stormwater reuse | 128.8767 | City of Indian Harbour Beach | Not provided | Gleason Park Irrigation (BC-34, IHB-07, IHB-19, IHB-37) | Not provided. | Reclaimed Water | Completed | Prior to 2013 | 48 | 8 | B | 129 | N/A | N/A | Not provided | Not provided | N/A | Structural | 2013 | Banana River Lagoon | Not provided | Not provided | Not provided | Not Credited | yes | 191.9867 | 965.1739
2361 | City of Indian Harbour Beach | Banana River | N/A | BR3-5, BR7 | 0.59 | 0.64 | 0.039501 | 9.5252 | 1.3999 | 0.37626 | 0.055296 | 1210 | Fixed Single Family Units | IHB-09 | Gleason Park Irrigation | Stormwater reuse | 128.8767 | City of Indian Harbour Beach | Not provided | Gleason Park Irrigation (BC-34, IHB-07, IHB-19, IHB-37) | Not provided. | Reclaimed Water | Completed | Prior to 2013 | 48 | 8 | B | 129 | N/A | N/A | Not provided | Not provided | N/A | Structural | 2013 | Banana River Lagoon | Not provided | Not provided | Not provided | Not Credited | yes | 76.9455 | 159.8568
2362 | City of Indian Harbour Beach | Banana River | N/A | BR3-5, BR7 | 0.59 | 0.64 | 0.078818 | 9.5252 | 1.3999 | 0.75076 | 0.11033 | 1210 | Fixed Single Family Units | IHB-09 | Gleason Park Irrigation | Stormwater reuse | 128.8767 | City of Indian Harbour Beach | Not provided | Gleason Park Irrigation (BC-34, IHB-07, IHB-19, IHB-37) | Not provided. | Reclaimed Water | Completed | Prior to 2013 | 48 | 8 | B | 129 | N/A | N/A | Not provided | Not provided | N/A | Structural | 2013 | Banana River Lagoon | Not provided | Not provided | Not provided | Not Credited | yes | 83.1302 | 318.967
2363 | City of Indian Harbour Beach | Banana River | N/A | BR3-5, BR7 | 0.59 | 0.64 | 0.22869 | 9.5252 | 1.3999 | 2.1783 | 0.32014 | 1210 | Fixed Single Family Units | IHB-09 | Gleason Park Irrigation | Stormwater reuse | 128.8767 | City of Indian Harbour Beach | Not provided | Gleason Park Irrigation (BC-34, IHB-07, IHB-19, IHB-37) | Not provided. | Reclaimed Water | Completed | Prior to 2013 | 48 | 8 | B | 129 | N/A | N/A | Not provided | Not provided | N/A | Structural | 2013 | Banana River Lagoon | Not provided | Not provided | Not provided | Not Credited | yes | 119.9678 | 925.4866
2364 | City of Indian Harbour Beach | Banana River | N/A | BR3-5, BR7 | 0.59 | 0.64 | 0.0066708 | 9.5252 | 1.3999 | 0.063541 | 0.0093382 | 1210 | Fixed Single Family Units | IHB-09 | Gleason Park Irrigation | Stormwater reuse | 128.8767 | City of Indian Harbour Beach | Not provided | Gleason Park Irrigation (BC-34, IHB-07, IHB-19, IHB-37) | Not provided. | Reclaimed Water | Completed | Prior to 2013 | 48 | 8 | B | 129 | N/A | N/A | Not provided | Not provided | N/A | Structural | 2013 | Banana River Lagoon | Not provided | Not provided | Not provided | Not Credited | yes | 22.8414 | 26.9959
2365 | City of Indian Harbour Beach | Banana River | N/A | BR3-5, BR7 | 0.59 | 0.64 | 0.016205 | 9.5252 | 1.3999 | 0.15436 | 0.022685 | 1210 | Fixed Single Family Units | IHB-09 | Gleason Park Irrigation | Stormwater reuse | 128.8767 | City of Indian Harbour Beach | Not provided | Gleason Park Irrigation (BC-34, IHB-07, IHB-19, IHB-37) | Not provided. | Reclaimed Water | Completed | Prior to 2013 | 48 | 8 | B | 129 | N/A | N/A | Not provided | Not provided | N/A | Structural | 2013 | Banana River Lagoon | Not provided | Not provided | Not provided | Not Credited | yes | 52.6017 | 65.5793
2366 | City of Indian Harbour Beach | Banana River | N/A | BR3-5, BR7 | 0.59 | 0.64 | 0.0093753 | 9.5252 | 1.3999 | 0.089301 | 0.013124 | 1210 | Fixed Single Family Units | IHB-09 | Gleason Park Irrigation | Stormwater reuse | 128.8767 | City of Indian Harbour Beach | Not provided | Gleason Park Irrigation (BC-34, IHB-07, IHB-19, IHB-37) | Not provided. | Reclaimed Water | Completed | Prior to 2013 | 48 | 8 | B | 129 | N/A | N/A | Not provided | Not provided | N/A | Structural | 2013 | Banana River Lagoon | Not provided | Not provided | Not provided | Not Credited | yes | 40.9809 | 37.9404
2367 | City of Indian Harbour Beach | Banana River | N/A | BR3-5, BR7 | 0.59 | 0.64 | 0.24439 | 9.5252 | 1.3999 | 2.3278 | 0.34211 | 1200 | Residential, Medium Density-Two-five dwellingunits per acre | IHB-09 | Gleason Park Irrigation | Stormwater reuse | 128.8767 | City of Indian Harbour Beach | Not provided | Gleason Park Irrigation (BC-34, IHB-07, IHB-19, IHB-37) | Not provided. | Reclaimed Water | Completed | Prior to 2013 | 48 | 8 | B | 129 | N/A | N/A | Not provided | Not provided | N/A | Structural | 2013 | Banana River Lagoon | Not provided | Not provided | Not provided | Not Credited | yes | 160.6058 | 988.9975
2368 | City of Indian Harbour Beach | Banana River | N/A | BR3-5, BR7 | 0.59 | 0.64 | 0.17097 | 9.5252 | 1.3999 | 1.6285 | 0.23933 | 1210 | Fixed Single Family Units | IHB-09 | Gleason Park Irrigation | Stormwater reuse | 128.8767 | City of Indian Harbour Beach | Not provided | Gleason Park Irrigation (BC-34, IHB-07, IHB-19, IHB-37) | Not provided. | Reclaimed Water | Completed | Prior to 2013 | 48 | 8 | B | 129 | N/A | N/A | Not provided | Not provided | N/A | Structural | 2013 | Banana River Lagoon | Not provided | Not provided | Not provided | Not Credited | yes | 112.1863 | 691.8735
2369 | City of Indian Harbour Beach | Banana River | N/A | BR3-5, BR7 | 0.59 | 0.64 | 0.0031533 | 9.5252 | 1.3999 | 0.030036 | 0.0044141 | 1210 | Fixed Single Family Units | IHB-09 | Gleason Park Irrigation | Stormwater reuse | 128.8767 | City of Indian Harbour Beach | Not provided | Gleason Park Irrigation (BC-34, IHB-07, IHB-19, IHB-37) | Not provided. | Reclaimed Water | Completed | Prior to 2013 | 48 | 8 | B | 129 | N/A | N/A | Not provided | Not provided | N/A | Structural | 2013 | Banana River Lagoon | Not provided | Not provided | Not provided | Not Credited | yes | 22.8489 | 12.7609
2370 | City of Indian Harbour Beach | Banana River | N/A | BR3-5, BR7 | 0.59 | 0.64 | 0.030541 | 9.5252 | 1.3999 | 0.29091 | 0.042753 | 1210 | Fixed Single Family Units | IHB-09 | Gleason Park Irrigation | Stormwater reuse | 128.8767 | City of Indian Harbour Beach | Not provided | Gleason Park Irrigation (BC-34, IHB-07, IHB-19, IHB-37) | Not provided. | Reclaimed Water | Completed | Prior to 2013 | 48 | 8 | B | 129 | N/A | N/A | Not provided | Not provided | N/A | Structural | 2013 | Banana River Lagoon | Not provided | Not provided | Not provided | Not Credited | yes | 55.9097 | 123.5953
2371 | City of Indian Harbour Beach | Banana River | N/A | BR3-5, BR7 | 0.59 | 0.64 | 0.16046 | 9.5252 | 1.3999 | 1.5284 | 0.22463 | 1210 | Fixed Single Family Units | IHB-09 | Gleason Park Irrigation | Stormwater reuse | 128.8767 | City of Indian Harbour Beach | Not provided | Gleason Park Irrigation (BC-34, IHB-07, IHB-19, IHB-37) | Not provided. | Reclaimed Water | Completed | Prior to 2013 | 48 | 8 | B | 129 | N/A | N/A | Not provided | Not provided | N/A | Structural | 2013 | Banana River Lagoon | Not provided | Not provided | Not provided | Not Credited | yes | 103.4067 | 649.3734
2372 | City of Indian Harbour Beach | Banana River | N/A | BR3-5, BR7 | 0.59 | 0.64 | 0.0081733 | 9.5252 | 1.3999 | 0.077852 | 0.011441 | 1210 | Fixed Single Family Units | IHB-09 | Gleason Park Irrigation | Stormwater reuse | 128.8767 | City of Indian Harbour Beach | Not provided | Gleason Park Irrigation (BC-34, IHB-07, IHB-19, IHB-37) | Not provided. | Reclaimed Water | Completed | Prior to 2013 | 48 | 8 | B | 129 | N/A | N/A | Not provided | Not provided | N/A | Structural | 2013 | Banana River Lagoon | Not provided | Not provided | Not provided | Not Credited | yes | 43.9395 | 33.0762
2373 | City of Indian Harbour Beach | Banana River | N/A | BR3-5, BR7 | 0.59 | 0.64 | 7.9867e-05 | 9.5252 | 1.3999 | 0.00076075 | 0.0001118 | 1210 | Fixed Single Family Units | IHB-09 | Gleason Park Irrigation | Stormwater reuse | 128.8767 | City of Indian Harbour Beach | Not provided | Gleason Park Irrigation (BC-34, IHB-07, IHB-19, IHB-37) | Not provided. | Reclaimed Water | Completed | Prior to 2013 | 48 | 8 | B | 129 | N/A | N/A | Not provided | Not provided | N/A | Structural | 2013 | Banana River Lagoon | Not provided | Not provided | Not provided | Not Credited | yes | 2.8766 | 0.32321
2374 | City of Indian Harbour Beach | Banana River | N/A | BR3-5, BR7 | 0.59 | 0.64 | 0.0068097 | 9.5276 | 1.4002 | 0.06488 | 0.009535 | 1200 | Residential, Medium Density-Two-five dwellingunits per acre | IHB-09 | Gleason Park Irrigation | Stormwater reuse | 128.8767 | City of Indian Harbour Beach | Not provided | Gleason Park Irrigation (BC-34, IHB-07, IHB-19, IHB-37) | Not provided. | Reclaimed Water | Completed | Prior to 2013 | 48 | 8 | B | 129 | N/A | N/A | Not provided | Not provided | N/A | Structural | 2013 | Banana River Lagoon | Not provided | Not provided | Not provided | Not Credited | yes | 74.2649 | 27.558
2375 | City of Indian Harbour Beach | Banana River | N/A | BR3-5, BR7 | 0.59 | 0.64 | 0.054084 | 9.5276 | 1.4002 | 0.51529 | 0.075728 | 1210 | Fixed Single Family Units | IHB-09 | Gleason Park Irrigation | Stormwater reuse | 128.8767 | City of Indian Harbour Beach | Not provided | Gleason Park Irrigation (BC-34, IHB-07, IHB-19, IHB-37) | Not provided. | Reclaimed Water | Completed | Prior to 2013 | 48 | 8 | B | 129 | N/A | N/A | Not provided | Not provided | N/A | Structural | 2013 | Banana River Lagoon | Not provided | Not provided | Not provided | Not Credited | yes | 74.187 | 218.8697
2376 | City of Indian Harbour Beach | Banana River | N/A | BR3-5, BR7 | 0.59 | 0.64 | 0.030009 | 9.5276 | 1.4002 | 0.28591 | 0.042018 | 1210 | Fixed Single Family Units | IHB-09 | Gleason Park Irrigation | Stormwater reuse | 128.8767 | City of Indian Harbour Beach | Not provided | Gleason Park Irrigation (BC-34, IHB-07, IHB-19, IHB-37) | Not provided. | Reclaimed Water | Completed | Prior to 2013 | 48 | 8 | B | 129 | N/A | N/A | Not provided | Not provided | N/A | Structural | 2013 | Banana River Lagoon | Not provided | Not provided | Not provided | Not Credited | yes | 52.592 | 121.4403
2377 | City of Indian Harbour Beach | Banana River | N/A | BR3-5, BR7 | 0.59 | 0.64 | 0.16536 | 9.5276 | 1.4002 | 1.5754 | 0.23153 | 1210 | Fixed Single Family Units | IHB-09 | Gleason Park Irrigation | Stormwater reuse | 128.8767 | City of Indian Harbour Beach | Not provided | Gleason Park Irrigation (BC-34, IHB-07, IHB-19, IHB-37) | Not provided. | Reclaimed Water | Completed | Prior to 2013 | 48 | 8 | B | 129 | N/A | N/A | Not provided | Not provided | N/A | Structural | 2013 | Banana River Lagoon | Not provided | Not provided | Not provided | Not Credited | yes | 104.6499 | 669.1688
2378 | City of Indian Harbour Beach | Banana River | N/A | BR3-5, BR7 | 0.59 | 0.64 | 0.15425 | 9.5276 | 1.4002 | 1.4696 | 0.21598 | 1210 | Fixed Single Family Units | IHB-09 | Gleason Park Irrigation | Stormwater reuse | 128.8767 | City of Indian Harbour Beach | Not provided | Gleason Park Irrigation (BC-34, IHB-07, IHB-19, IHB-37) | Not provided. | Reclaimed Water | Completed | Prior to 2013 | 48 | 8 | B | 129 | N/A | N/A | Not provided | Not provided | N/A | Structural | 2013 | Banana River Lagoon | Not provided | Not provided | Not provided | Not Credited | yes | 101.8811 | 624.2174
2379 | City of Indian Harbour Beach | Banana River | N/A | BR3-5, BR7 | 0.59 | 0.64 | 1.5717e-05 | 9.5276 | 1.4002 | 0.00014974 | 2.2007e-05 | 1210 | Fixed Single Family Units | IHB-09 | Gleason Park Irrigation | Stormwater reuse | 128.8767 | City of Indian Harbour Beach | Not provided | Gleason Park Irrigation (BC-34, IHB-07, IHB-19, IHB-37) | Not provided. | Reclaimed Water | Completed | Prior to 2013 | 48 | 8 | B | 129 | N/A | N/A | Not provided | Not provided | N/A | Structural | 2013 | Banana River Lagoon | Not provided | Not provided | Not provided | Not Credited | yes | 2.2325 | 0.063604
2380 | City of Indian Harbour Beach | Banana River | N/A | BR3-5, BR7 | 0.59 | 0.64 | 0.34636 | 9.5278 | 1.4002 | 3.3001 | 0.48499 | 1200 | Residential, Medium Density-Two-five dwellingunits per acre | IHB-09 | Gleason Park Irrigation | Stormwater reuse | 128.8767 | City of Indian Harbour Beach | Not provided | Gleason Park Irrigation (BC-34, IHB-07, IHB-19, IHB-37) | Not provided. | Reclaimed Water | Completed | Prior to 2013 | 48 | 8 | B | 129 | N/A | N/A | Not provided | Not provided | N/A | Structural | 2013 | Banana River Lagoon | Not provided | Not provided | Not provided | Not Credited | yes | 193.6324 | 1401.6734
2381 | City of Indian Harbour Beach | Banana River | N/A | BR3-5, BR7 | 0.59 | 0.64 | 0.0014307 | 9.5278 | 1.4002 | 0.013631 | 0.0020033 | 1210 | Fixed Single Family Units | IHB-09 | Gleason Park Irrigation | Stormwater reuse | 128.8767 | City of Indian Harbour Beach | Not provided | Gleason Park Irrigation (BC-34, IHB-07, IHB-19, IHB-37) | Not provided. | Reclaimed Water | Completed | Prior to 2013 | 48 | 8 | B | 129 | N/A | N/A | Not provided | Not provided | N/A | Structural | 2013 | Banana River Lagoon | Not provided | Not provided | Not provided | Not Credited | yes | 28.2809 | 5.7897
2382 | City of Indian Harbour Beach | Banana River | N/A | BR3-5, BR7 | 0.59 | 0.64 | 0.17513 | 9.5278 | 1.4002 | 1.6686 | 0.24523 | 1210 | Fixed Single Family Units | IHB-09 | Gleason Park Irrigation | Stormwater reuse | 128.8767 | City of Indian Harbour Beach | Not provided | Gleason Park Irrigation (BC-34, IHB-07, IHB-19, IHB-37) | Not provided. | Reclaimed Water | Completed | Prior to 2013 | 48 | 8 | B | 129 | N/A | N/A | Not provided | Not provided | N/A | Structural | 2013 | Banana River Lagoon | Not provided | Not provided | Not provided | Not Credited | yes | 104.245 | 708.7363
2383 | City of Indian Harbour Beach | Banana River | N/A | BR3-5, BR7 | 0.59 | 0.64 | 0.019301 | 9.5278 | 1.4002 | 0.1839 | 0.027026 | 1210 | Fixed Single Family Units | IHB-09 | Gleason Park Irrigation | Stormwater reuse | 128.8767 | City of Indian Harbour Beach | Not provided | Gleason Park Irrigation (BC-34, IHB-07, IHB-19, IHB-37) | Not provided. | Reclaimed Water | Completed | Prior to 2013 | 48 | 8 | B | 129 | N/A | N/A | Not provided | Not provided | N/A | Structural | 2013 | Banana River Lagoon | Not provided | Not provided | Not provided | Not Credited | yes | 57.7172 | 78.1077
2384 | City of Indian Harbour Beach | Banana River | N/A | BR3-5, BR7 | 0.59 | 0.64 | 0.063416 | 9.5278 | 1.4002 | 0.60421 | 0.088797 | 1210 | Fixed Single Family Units | IHB-09 | Gleason Park Irrigation | Stormwater reuse | 128.8767 | City of Indian Harbour Beach | Not provided | Gleason Park Irrigation (BC-34, IHB-07, IHB-19, IHB-37) | Not provided. | Reclaimed Water | Completed | Prior to 2013 | 48 | 8 | B | 129 | N/A | N/A | Not provided | Not provided | N/A | Structural | 2013 | Banana River Lagoon | Not provided | Not provided | Not provided | Not Credited | yes | 72.377 | 256.6345
2385 | City of Indian Harbour Beach | Banana River | N/A | BR3-5, BR7 | 0.59 | 0.64 | 0.012123 | 9.5278 | 1.4002 | 0.1155 | 0.016975 | 1210 | Fixed Single Family Units | IHB-09 | Gleason Park Irrigation | Stormwater reuse | 128.8767 | City of Indian Harbour Beach | Not provided | Gleason Park Irrigation (BC-34, IHB-07, IHB-19, IHB-37) | Not provided. | Reclaimed Water | Completed | Prior to 2013 | 48 | 8 | B | 129 | N/A | N/A | Not provided | Not provided | N/A | Structural | 2013 | Banana River Lagoon | Not provided | Not provided | Not provided | Not Credited | yes | 28.8498 | 49.0583
2386 | City of Indian Harbour Beach | Banana River | N/A | BR3-5, BR7 | 0.59 | 0.64 | 0.11139 | 9.5224 | 1.3994 | 1.0607 | 0.15588 | 1200 | Residential, Medium Density-Two-five dwellingunits per acre | IHB-09 | Gleason Park Irrigation | Stormwater reuse | 128.8767 | City of Indian Harbour Beach | Not provided | Gleason Park Irrigation (BC-34, IHB-07, IHB-19, IHB-37) | Not provided. | Reclaimed Water | Completed | Prior to 2013 | 48 | 8 | B | 129 | N/A | N/A | Not provided | Not provided | N/A | Structural | 2013 | Banana River Lagoon | Not provided | Not provided | Not provided | Not Credited | yes | 137.04 | 450.7718
2387 | City of Indian Harbour Beach | Banana River | N/A | BR3-5, BR7 | 0.59 | 0.64 | 0.11607 | 9.5224 | 1.3994 | 1.1052 | 0.16243 | 1210 | Fixed Single Family Units | IHB-09 | Gleason Park Irrigation | Stormwater reuse | 128.8767 | City of Indian Harbour Beach | Not provided | Gleason Park Irrigation (BC-34, IHB-07, IHB-19, IHB-37) | Not provided. | Reclaimed Water | Completed | Prior to 2013 | 48 | 8 | B | 129 | N/A | N/A | Not provided | Not provided | N/A | Structural | 2013 | Banana River Lagoon | Not provided | Not provided | Not provided | Not Credited | yes | 91.7229 | 469.7041
2388 | City of Indian Harbour Beach | Banana River | N/A | BR3-5, BR7 | 0.59 | 0.64 | 0.071091 | 9.5224 | 1.3994 | 0.67696 | 0.099488 | 1210 | Fixed Single Family Units | IHB-09 | Gleason Park Irrigation | Stormwater reuse | 128.8767 | City of Indian Harbour Beach | Not provided | Gleason Park Irrigation (BC-34, IHB-07, IHB-19, IHB-37) | Not provided. | Reclaimed Water | Completed | Prior to 2013 | 48 | 8 | B | 129 | N/A | N/A | Not provided | Not provided | N/A | Structural | 2013 | Banana River Lagoon | Not provided | Not provided | Not provided | Not Credited | yes | 83.5434 | 287.6958
2389 | City of Indian Harbour Beach | Banana River | N/A | BR3-5, BR7 | 0.59 | 0.64 | 0.10243 | 9.5224 | 1.3994 | 0.97541 | 0.14335 | 1210 | Fixed Single Family Units | IHB-09 | Gleason Park Irrigation | Stormwater reuse | 128.8767 | City of Indian Harbour Beach | Not provided | Gleason Park Irrigation (BC-34, IHB-07, IHB-19, IHB-37) | Not provided. | Reclaimed Water | Completed | Prior to 2013 | 48 | 8 | B | 129 | N/A | N/A | Not provided | Not provided | N/A | Structural | 2013 | Banana River Lagoon | Not provided | Not provided | Not provided | Not Credited | yes | 87.0057 | 414.5355
2390 | City of Indian Harbour Beach | Banana River | N/A | BR3-5, BR7 | 0.59 | 0.64 | 0.21678 | 9.5224 | 1.3994 | 2.0643 | 0.30338 | 1210 | Fixed Single Family Units | IHB-09 | Gleason Park Irrigation | Stormwater reuse | 128.8767 | City of Indian Harbour Beach | Not provided | Gleason Park Irrigation (BC-34, IHB-07, IHB-19, IHB-37) | Not provided. | Reclaimed Water | Completed | Prior to 2013 | 48 | 8 | B | 129 | N/A | N/A | Not provided | Not provided | N/A | Structural | 2013 | Banana River Lagoon | Not provided | Not provided | Not provided | Not Credited | yes | 116.6458 | 877.2927
2391 | City of Indian Harbour Beach | Banana River | N/A | BR3-5, BR7 | 0.59 | 0.64 | 0.21206 | 9.5328 | 1.401 | 2.0215 | 0.29708 | 1200 | Residential, Medium Density-Two-five dwellingunits per acre | IHB-09 | Gleason Park Irrigation | Stormwater reuse | 128.8767 | City of Indian Harbour Beach | Not provided | Gleason Park Irrigation (BC-34, IHB-07, IHB-19, IHB-37) | Not provided. | Reclaimed Water | Completed | Prior to 2013 | 48 | 8 | B | 129 | N/A | N/A | Not provided | Not provided | N/A | Structural | 2013 | Banana River Lagoon | Not provided | Not provided | Not provided | Not Credited | yes | 149.2119 | 858.1636
2392 | City of Indian Harbour Beach | Banana River | N/A | BR3-5, BR7 | 0.59 | 0.64 | 0.10891 | 9.5328 | 1.401 | 1.0382 | 0.15258 | 1210 | Fixed Single Family Units | IHB-09 | Gleason Park Irrigation | Stormwater reuse | 128.8767 | City of Indian Harbour Beach | Not provided | Gleason Park Irrigation (BC-34, IHB-07, IHB-19, IHB-37) | Not provided. | Reclaimed Water | Completed | Prior to 2013 | 48 | 8 | B | 129 | N/A | N/A | Not provided | Not provided | N/A | Structural | 2013 | Banana River Lagoon | Not provided | Not provided | Not provided | Not Credited | yes | 82.869 | 440.7505
2393 | City of Indian Harbour Beach | Banana River | N/A | BR3-5, BR7 | 0.59 | 0.64 | 0.094302 | 9.5328 | 1.401 | 0.89896 | 0.13211 | 1210 | Fixed Single Family Units | IHB-09 | Gleason Park Irrigation | Stormwater reuse | 128.8767 | City of Indian Harbour Beach | Not provided | Gleason Park Irrigation (BC-34, IHB-07, IHB-19, IHB-37) | Not provided. | Reclaimed Water | Completed | Prior to 2013 | 48 | 8 | B | 129 | N/A | N/A | Not provided | Not provided | N/A | Structural | 2013 | Banana River Lagoon | Not provided | Not provided | Not provided | Not Credited | yes | 78.2044 | 381.6257
2394 | City of Indian Harbour Beach | Banana River | N/A | BR3-5, BR7 | 0.59 | 0.64 | 0.028161 | 9.5328 | 1.401 | 0.26846 | 0.039453 | 1210 | Fixed Single Family Units | IHB-09 | Gleason Park Irrigation | Stormwater reuse | 128.8767 | City of Indian Harbour Beach | Not provided | Gleason Park Irrigation (BC-34, IHB-07, IHB-19, IHB-37) | Not provided. | Reclaimed Water | Completed | Prior to 2013 | 48 | 8 | B | 129 | N/A | N/A | Not provided | Not provided | N/A | Structural | 2013 | Banana River Lagoon | Not provided | Not provided | Not provided | Not Credited | yes | 46.4897 | 113.9654
2395 | City of Indian Harbour Beach | Banana River | N/A | BR3-5, BR7 | 0.59 | 0.64 | 0.018408 | 9.5328 | 1.401 | 0.17548 | 0.025789 | 1210 | Fixed Single Family Units | IHB-09 | Gleason Park Irrigation | Stormwater reuse | 128.8767 | City of Indian Harbour Beach | Not provided | Gleason Park Irrigation (BC-34, IHB-07, IHB-19, IHB-37) | Not provided. | Reclaimed Water | Completed | Prior to 2013 | 48 | 8 | B | 129 | N/A | N/A | Not provided | Not provided | N/A | Structural | 2013 | Banana River Lagoon | Not provided | Not provided | Not provided | Not Credited | yes | 37.4527 | 74.4943
2396 | City of Indian Harbour Beach | Banana River | N/A | BR3-5, BR7 | 0.59 | 0.64 | 0.084557 | 9.5328 | 1.401 | 0.80606 | 0.11846 | 1210 | Fixed Single Family Units | IHB-09 | Gleason Park Irrigation | Stormwater reuse | 128.8767 | City of Indian Harbour Beach | Not provided | Gleason Park Irrigation (BC-34, IHB-07, IHB-19, IHB-37) | Not provided. | Reclaimed Water | Completed | Prior to 2013 | 48 | 8 | B | 129 | N/A | N/A | Not provided | Not provided | N/A | Structural | 2013 | Banana River Lagoon | Not provided | Not provided | Not provided | Not Credited | yes | 74.2183 | 342.1898
2397 | City of Indian Harbour Beach | Banana River | N/A | BR3-5, BR7 | 0.59 | 0.64 | 0.071367 | 9.5328 | 1.401 | 0.68032 | 0.099982 | 1210 | Fixed Single Family Units | IHB-09 | Gleason Park Irrigation | Stormwater reuse | 128.8767 | City of Indian Harbour Beach | Not provided | Gleason Park Irrigation (BC-34, IHB-07, IHB-19, IHB-37) | Not provided. | Reclaimed Water | Completed | Prior to 2013 | 48 | 8 | B | 129 | N/A | N/A | Not provided | Not provided | N/A | Structural | 2013 | Banana River Lagoon | Not provided | Not provided | Not provided | Not Credited | yes | 68.8865 | 288.8107
2398 | City of Indian Harbour Beach | Banana River | N/A | BR3-5, BR7 | 0.59 | 0.64 | 0.23464 | 11.1129 | 2.1362 | 2.6076 | 0.50124 | 1300 | Residential, High Density | IHB-09 | Gleason Park Irrigation | Stormwater reuse | 128.8767 | City of Indian Harbour Beach | Not provided | Gleason Park Irrigation (BC-34, IHB-07, IHB-19, IHB-37) | Not provided. | Reclaimed Water | Completed | Prior to 2013 | 48 | 8 | B | 129 | N/A | N/A | Not provided | Not provided | N/A | Structural | 2013 | Banana River Lagoon | Not provided | Not provided | Not provided | Not Credited | yes | 126.4923 | 949.5628
2399 | City of Indian Harbour Beach | Banana River | N/A | BR3-5, BR7 | 0.59 | 0.64 | 0.079401 | 9.4646 | 1.3949 | 0.7515 | 0.11076 | 1200 | Residential, Medium Density-Two-five dwellingunits per acre | IHB-09 | Gleason Park Irrigation | Stormwater reuse | 128.8767 | City of Indian Harbour Beach | Not provided | Gleason Park Irrigation (BC-34, IHB-07, IHB-19, IHB-37) | Not provided. | Reclaimed Water | Completed | Prior to 2013 | 48 | 8 | B | 129 | N/A | N/A | Not provided | Not provided | N/A | Structural | 2013 | Banana River Lagoon | Not provided | Not provided | Not provided | Not Credited | yes | 89.1114 | 321.3261
2400 | City of Indian Harbour Beach | Banana River | N/A | BR3-5, BR7 | 0.59 | 0.64 | 0.0086707 | 9.4646 | 1.3949 | 0.082065 | 0.012095 | 1210 | Fixed Single Family Units | IHB-09 | Gleason Park Irrigation | Stormwater reuse | 128.8767 | City of Indian Harbour Beach | Not provided | Gleason Park Irrigation (BC-34, IHB-07, IHB-19, IHB-37) | Not provided. | Reclaimed Water | Completed | Prior to 2013 | 48 | 8 | B | 129 | N/A | N/A | Not provided | Not provided | N/A | Structural | 2013 | Banana River Lagoon | Not provided | Not provided | Not provided | Not Credited | yes | 67.0781 | 35.0891
2401 | City of Indian Harbour Beach | Banana River | N/A | BR3-5, BR7 | 0.59 | 0.64 | 0.27888 | 9.4646 | 1.3949 | 2.6395 | 0.38903 | 1210 | Fixed Single Family Units | IHB-09 | Gleason Park Irrigation | Stormwater reuse | 128.8767 | City of Indian Harbour Beach | Not provided | Gleason Park Irrigation (BC-34, IHB-07, IHB-19, IHB-37) | Not provided. | Reclaimed Water | Completed | Prior to 2013 | 48 | 8 | B | 129 | N/A | N/A | Not provided | Not provided | N/A | Structural | 2013 | Banana River Lagoon | Not provided | Not provided | Not provided | Not Credited | yes | 139.4314 | 1128.6014
2402 | City of Indian Harbour Beach | Banana River | N/A | BR3-5, BR7 | 0.59 | 0.64 | 0.21182 | 9.4646 | 1.3949 | 2.0048 | 0.29548 | 1210 | Fixed Single Family Units | IHB-09 | Gleason Park Irrigation | Stormwater reuse | 128.8767 | City of Indian Harbour Beach | Not provided | Gleason Park Irrigation (BC-34, IHB-07, IHB-19, IHB-37) | Not provided. | Reclaimed Water | Completed | Prior to 2013 | 48 | 8 | B | 129 | N/A | N/A | Not provided | Not provided | N/A | Structural | 2013 | Banana River Lagoon | Not provided | Not provided | Not provided | Not Credited | yes | 126.5601 | 857.2172
2403 | City of Indian Harbour Beach | Banana River | N/A | BR3-5, BR7 | 0.59 | 0.64 | 0.0049501 | 9.4646 | 1.3949 | 0.046851 | 0.0069052 | 1210 | Fixed Single Family Units | IHB-09 | Gleason Park Irrigation | Stormwater reuse | 128.8767 | City of Indian Harbour Beach | Not provided | Gleason Park Irrigation (BC-34, IHB-07, IHB-19, IHB-37) | Not provided. | Reclaimed Water | Completed | Prior to 2013 | 48 | 8 | B | 129 | N/A | N/A | Not provided | Not provided | N/A | Structural | 2013 | Banana River Lagoon | Not provided | Not provided | Not provided | Not Credited | yes | 22.3936 | 20.0325
2404 | City of Indian Harbour Beach | Banana River | N/A | BR3-5, BR7 | 0.59 | 0.64 | 0.052065 | 9.9275 | 1.5857 | 0.51688 | 0.082559 | 1200 | Residential, Medium Density-Two-five dwellingunits per acre | IHB-09 | Gleason Park Irrigation | Stormwater reuse | 128.8767 | City of Indian Harbour Beach | Not provided | Gleason Park Irrigation (BC-34, IHB-07, IHB-19, IHB-37) | Not provided. | Reclaimed Water | Completed | Prior to 2013 | 48 | 8 | B | 129 | N/A | N/A | Not provided | Not provided | N/A | Structural | 2013 | Banana River Lagoon | Not provided | Not provided | Not provided | Not Credited | yes | 108.4622 | 210.6999
2405 | City of Indian Harbour Beach | Banana River | N/A | BR3-5, BR7 | 0.59 | 0.64 | 0.12499 | 9.9275 | 1.5857 | 1.2408 | 0.19819 | 1300 | Residential, High Density | IHB-09 | Gleason Park Irrigation | Stormwater reuse | 128.8767 | City of Indian Harbour Beach | Not provided | Gleason Park Irrigation (BC-34, IHB-07, IHB-19, IHB-37) | Not provided. | Reclaimed Water | Completed | Prior to 2013 | 48 | 8 | B | 129 | N/A | N/A | Not provided | Not provided | N/A | Structural | 2013 | Banana River Lagoon | Not provided | Not provided | Not provided | Not Credited | yes | 142.5622 | 505.8107
2406 | City of Indian Harbour Beach | Banana River | N/A | BR3-5, BR7 | 0.59 | 0.64 | 0.047461 | 9.9275 | 1.5857 | 0.47117 | 0.075258 | 1210 | Fixed Single Family Units | IHB-09 | Gleason Park Irrigation | Stormwater reuse | 128.8767 | City of Indian Harbour Beach | Not provided | Gleason Park Irrigation (BC-34, IHB-07, IHB-19, IHB-37) | Not provided. | Reclaimed Water | Completed | Prior to 2013 | 48 | 8 | B | 129 | N/A | N/A | Not provided | Not provided | N/A | Structural | 2013 | Banana River Lagoon | Not provided | Not provided | Not provided | Not Credited | yes | 76.6546 | 192.0672
2407 | City of Indian Harbour Beach | Banana River | N/A | BR3-5, BR7 | 0.59 | 0.64 | 0.19793 | 9.9275 | 1.5857 | 1.965 | 0.31386 | 1210 | Fixed Single Family Units | IHB-09 | Gleason Park Irrigation | Stormwater reuse | 128.8767 | City of Indian Harbour Beach | Not provided | Gleason Park Irrigation (BC-34, IHB-07, IHB-19, IHB-37) | Not provided. | Reclaimed Water | Completed | Prior to 2013 | 48 | 8 | B | 129 | N/A | N/A | Not provided | Not provided | N/A | Structural | 2013 | Banana River Lagoon | Not provided | Not provided | Not provided | Not Credited | yes | 114.4416 | 801.0028
2408 | City of Indian Harbour Beach | Banana River | N/A | BR3-5, BR7 | 0.59 | 0.64 | 0.0026591 | 9.9275 | 1.5857 | 0.026398 | 0.0042165 | 1330 | Residential, High density; Multiple Dwelling Units, Low Rise <Two stories or less> | IHB-09 | Gleason Park Irrigation | Stormwater reuse | 128.8767 | City of Indian Harbour Beach | Not provided | Gleason Park Irrigation (BC-34, IHB-07, IHB-19, IHB-37) | Not provided. | Reclaimed Water | Completed | Prior to 2013 | 48 | 8 | B | 129 | N/A | N/A | Not provided | Not provided | N/A | Structural | 2013 | Banana River Lagoon | Not provided | Not provided | Not provided | Not Credited | yes | 30.7081 | 10.761
2409 | City of Indian Harbour Beach | Banana River | N/A | BR3-5, BR7 | 0.59 | 0.64 | 0.027907 | 9.9275 | 1.5857 | 0.27705 | 0.044252 | 1330 | Residential, High density; Multiple Dwelling Units, Low Rise <Two stories or less> | IHB-09 | Gleason Park Irrigation | Stormwater reuse | 128.8767 | City of Indian Harbour Beach | Not provided | Gleason Park Irrigation (BC-34, IHB-07, IHB-19, IHB-37) | Not provided. | Reclaimed Water | Completed | Prior to 2013 | 48 | 8 | B | 129 | N/A | N/A | Not provided | Not provided | N/A | Structural | 2013 | Banana River Lagoon | Not provided | Not provided | Not provided | Not Credited | yes | 46.2839 | 112.9369
2410 | City of Indian Harbour Beach | Banana River | N/A | BR3-5, BR7 | 0.59 | 0.64 | 0.16245 | 9.9275 | 1.5857 | 1.6127 | 0.2576 | 1210 | Fixed Single Family Units | IHB-09 | Gleason Park Irrigation | Stormwater reuse | 128.8767 | City of Indian Harbour Beach | Not provided | Gleason Park Irrigation (BC-34, IHB-07, IHB-19, IHB-37) | Not provided. | Reclaimed Water | Completed | Prior to 2013 | 48 | 8 | B | 129 | N/A | N/A | Not provided | Not provided | N/A | Structural | 2013 | Banana River Lagoon | Not provided | Not provided | Not provided | Not Credited | yes | 106.1976 | 657.422
2411 | City of Indian Harbour Beach | Banana River | N/A | BR3-5, BR7 | 0.59 | 0.64 | 0.0022979 | 9.9275 | 1.5857 | 0.022813 | 0.0036438 | 1210 | Fixed Single Family Units | IHB-09 | Gleason Park Irrigation | Stormwater reuse | 128.8767 | City of Indian Harbour Beach | Not provided | Gleason Park Irrigation (BC-34, IHB-07, IHB-19, IHB-37) | Not provided. | Reclaimed Water | Completed | Prior to 2013 | 48 | 8 | B | 129 | N/A | N/A | Not provided | Not provided | N/A | Structural | 2013 | Banana River Lagoon | Not provided | Not provided | Not provided | Not Credited | yes | 24.0577 | 9.2994
2412 | City of Indian Harbour Beach | Banana River | N/A | BR3-5, BR7 | 0.59 | 0.64 | 0.023924 | 9.5272 | 1.4001 | 0.22793 | 0.033498 | 1200 | Residential, Medium Density-Two-five dwellingunits per acre | IHB-09 | Gleason Park Irrigation | Stormwater reuse | 128.8767 | City of Indian Harbour Beach | Not provided | Gleason Park Irrigation (BC-34, IHB-07, IHB-19, IHB-37) | Not provided. | Reclaimed Water | Completed | Prior to 2013 | 48 | 8 | B | 129 | N/A | N/A | Not provided | Not provided | N/A | Structural | 2013 | Banana River Lagoon | Not provided | Not provided | Not provided | Not Credited | yes | 82.9262 | 96.8183
2413 | City of Indian Harbour Beach | Banana River | N/A | BR3-5, BR7 | 0.59 | 0.64 | 0.01225 | 9.5272 | 1.4001 | 0.1167 | 0.017151 | 1210 | Fixed Single Family Units | IHB-09 | Gleason Park Irrigation | Stormwater reuse | 128.8767 | City of Indian Harbour Beach | Not provided | Gleason Park Irrigation (BC-34, IHB-07, IHB-19, IHB-37) | Not provided. | Reclaimed Water | Completed | Prior to 2013 | 48 | 8 | B | 129 | N/A | N/A | Not provided | Not provided | N/A | Structural | 2013 | Banana River Lagoon | Not provided | Not provided | Not provided | Not Credited | yes | 62.3129 | 49.5721
2414 | City of Indian Harbour Beach | Banana River | N/A | BR3-5, BR7 | 0.59 | 0.64 | 0.16483 | 9.5272 | 1.4001 | 1.5704 | 0.23079 | 1210 | Fixed Single Family Units | IHB-09 | Gleason Park Irrigation | Stormwater reuse | 128.8767 | City of Indian Harbour Beach | Not provided | Gleason Park Irrigation (BC-34, IHB-07, IHB-19, IHB-37) | Not provided. | Reclaimed Water | Completed | Prior to 2013 | 48 | 8 | B | 129 | N/A | N/A | Not provided | Not provided | N/A | Structural | 2013 | Banana River Lagoon | Not provided | Not provided | Not provided | Not Credited | yes | 104.8361 | 667.0405
2415 | City of Indian Harbour Beach | Banana River | N/A | BR3-5, BR7 | 0.59 | 0.64 | 0.11488 | 9.5272 | 1.4001 | 1.0945 | 0.16084 | 1210 | Fixed Single Family Units | IHB-09 | Gleason Park Irrigation | Stormwater reuse | 128.8767 | City of Indian Harbour Beach | Not provided | Gleason Park Irrigation (BC-34, IHB-07, IHB-19, IHB-37) | Not provided. | Reclaimed Water | Completed | Prior to 2013 | 48 | 8 | B | 129 | N/A | N/A | Not provided | Not provided | N/A | Structural | 2013 | Banana River Lagoon | Not provided | Not provided | Not provided | Not Credited | yes | 92.1324 | 464.8896
2416 | City of Indian Harbour Beach | Banana River | N/A | BR3-5, BR7 | 0.59 | 0.64 | 0.032928 | 11.128 | 2.139 | 0.36642 | 0.070434 | 1300 | Residential, High Density | IHB-09 | Gleason Park Irrigation | Stormwater reuse | 128.8767 | City of Indian Harbour Beach | Not provided | Gleason Park Irrigation (BC-34, IHB-07, IHB-19, IHB-37) | Not provided. | Reclaimed Water | Completed | Prior to 2013 | 48 | 8 | B | 129 | N/A | N/A | Not provided | Not provided | N/A | Structural | 2013 | Banana River Lagoon | Not provided | Not provided | Not provided | Not Credited | yes | 57.6776 | 133.2536
2417 | City of Indian Harbour Beach | Banana River | N/A | BR3-5, BR7 | 0.59 | 0.64 | 0.18529 | 11.128 | 2.139 | 2.0619 | 0.39634 | 1300 | Residential, High Density | IHB-09 | Gleason Park Irrigation | Stormwater reuse | 128.8767 | City of Indian Harbour Beach | Not provided | Gleason Park Irrigation (BC-34, IHB-07, IHB-19, IHB-37) | Not provided. | Reclaimed Water | Completed | Prior to 2013 | 48 | 8 | B | 129 | N/A | N/A | Not provided | Not provided | N/A | Structural | 2013 | Banana River Lagoon | Not provided | Not provided | Not provided | Not Credited | yes | 278.2989 | 749.846
2418 | City of Indian Harbour Beach | Banana River | N/A | BR3-5, BR7 | 0.59 | 0.64 | 0.018359 | 11.128 | 2.139 | 0.2043 | 0.03927 | 1330 | Residential, High density; Multiple Dwelling Units, Low Rise <Two stories or less> | IHB-09 | Gleason Park Irrigation | Stormwater reuse | 128.8767 | City of Indian Harbour Beach | Not provided | Gleason Park Irrigation (BC-34, IHB-07, IHB-19, IHB-37) | Not provided. | Reclaimed Water | Completed | Prior to 2013 | 48 | 8 | B | 129 | N/A | N/A | Not provided | Not provided | N/A | Structural | 2013 | Banana River Lagoon | Not provided | Not provided | Not provided | Not Credited | yes | 52.5686 | 74.2959
2419 | City of Indian Harbour Beach | Banana River | N/A | BR3-5, BR7 | 0.59 | 0.64 | 0.058924 | 11.128 | 2.139 | 0.65571 | 0.12604 | 1330 | Residential, High density; Multiple Dwelling Units, Low Rise <Two stories or less> | IHB-09 | Gleason Park Irrigation | Stormwater reuse | 128.8767 | City of Indian Harbour Beach | Not provided | Gleason Park Irrigation (BC-34, IHB-07, IHB-19, IHB-37) | Not provided. | Reclaimed Water | Completed | Prior to 2013 | 48 | 8 | B | 129 | N/A | N/A | Not provided | Not provided | N/A | Structural | 2013 | Banana River Lagoon | Not provided | Not provided | Not provided | Not Credited | yes | 66.8059 | 238.4574
2420 | City of Indian Harbour Beach | Banana River | N/A | BR3-5, BR7 | 0.59 | 0.64 | 0.048959 | 11.128 | 2.139 | 0.54482 | 0.10473 | 1330 | Residential, High density; Multiple Dwelling Units, Low Rise <Two stories or less> | IHB-09 | Gleason Park Irrigation | Stormwater reuse | 128.8767 | City of Indian Harbour Beach | Not provided | Gleason Park Irrigation (BC-34, IHB-07, IHB-19, IHB-37) | Not provided. | Reclaimed Water | Completed | Prior to 2013 | 48 | 8 | B | 129 | N/A | N/A | Not provided | Not provided | N/A | Structural | 2013 | Banana River Lagoon | Not provided | Not provided | Not provided | Not Credited | yes | 63.3067 | 198.1302
2421 | City of Indian Harbour Beach | Banana River | N/A | BR3-5, BR7 | 0.59 | 0.64 | 0.048952 | 11.128 | 2.139 | 0.54473 | 0.10471 | 1330 | Residential, High density; Multiple Dwelling Units, Low Rise <Two stories or less> | IHB-09 | Gleason Park Irrigation | Stormwater reuse | 128.8767 | City of Indian Harbour Beach | Not provided | Gleason Park Irrigation (BC-34, IHB-07, IHB-19, IHB-37) | Not provided. | Reclaimed Water | Completed | Prior to 2013 | 48 | 8 | B | 129 | N/A | N/A | Not provided | Not provided | N/A | Structural | 2013 | Banana River Lagoon | Not provided | Not provided | Not provided | Not Credited | yes | 63.2976 | 198.0999
2422 | City of Indian Harbour Beach | Banana River | N/A | BR3-5, BR7 | 0.59 | 0.64 | 0.015877 | 11.128 | 2.139 | 0.17668 | 0.033962 | 1330 | Residential, High density; Multiple Dwelling Units, Low Rise <Two stories or less> | IHB-09 | Gleason Park Irrigation | Stormwater reuse | 128.8767 | City of Indian Harbour Beach | Not provided | Gleason Park Irrigation (BC-34, IHB-07, IHB-19, IHB-37) | Not provided. | Reclaimed Water | Completed | Prior to 2013 | 48 | 8 | B | 129 | N/A | N/A | Not provided | Not provided | N/A | Structural | 2013 | Banana River Lagoon | Not provided | Not provided | Not provided | Not Credited | yes | 51.6939 | 64.2532
2423 | City of Indian Harbour Beach | Banana River | N/A | BR3-5, BR7 | 0.59 | 0.64 | 0.053105 | 11.128 | 2.139 | 0.59095 | 0.11359 | 1330 | Residential, High density; Multiple Dwelling Units, Low Rise <Two stories or less> | IHB-09 | Gleason Park Irrigation | Stormwater reuse | 128.8767 | City of Indian Harbour Beach | Not provided | Gleason Park Irrigation (BC-34, IHB-07, IHB-19, IHB-37) | Not provided. | Reclaimed Water | Completed | Prior to 2013 | 48 | 8 | B | 129 | N/A | N/A | Not provided | Not provided | N/A | Structural | 2013 | Banana River Lagoon | Not provided | Not provided | Not provided | Not Credited | yes | 62.0111 | 214.9065
2424 | City of Indian Harbour Beach | Banana River | N/A | BR3-5, BR7 | 0.59 | 0.64 | 0.01382 | 11.128 | 2.139 | 0.15379 | 0.029562 | 1330 | Residential, High density; Multiple Dwelling Units, Low Rise <Two stories or less> | IHB-09 | Gleason Park Irrigation | Stormwater reuse | 128.8767 | City of Indian Harbour Beach | Not provided | Gleason Park Irrigation (BC-34, IHB-07, IHB-19, IHB-37) | Not provided. | Reclaimed Water | Completed | Prior to 2013 | 48 | 8 | B | 129 | N/A | N/A | Not provided | Not provided | N/A | Structural | 2013 | Banana River Lagoon | Not provided | Not provided | Not provided | Not Credited | yes | 46.0901 | 55.9278
2425 | City of Indian Harbour Beach | Banana River | N/A | BR3-5, BR7 | 0.59 | 0.64 | 0.0094871 | 11.128 | 2.139 | 0.10557 | 0.020293 | 1330 | Residential, High density; Multiple Dwelling Units, Low Rise <Two stories or less> | IHB-09 | Gleason Park Irrigation | Stormwater reuse | 128.8767 | City of Indian Harbour Beach | Not provided | Gleason Park Irrigation (BC-34, IHB-07, IHB-19, IHB-37) | Not provided. | Reclaimed Water | Completed | Prior to 2013 | 48 | 8 | B | 129 | N/A | N/A | Not provided | Not provided | N/A | Structural | 2013 | Banana River Lagoon | Not provided | Not provided | Not provided | Not Credited | yes | 46.341 | 38.393
2426 | City of Indian Harbour Beach | Banana River | N/A | BR3-5, BR7 | 0.59 | 0.64 | 0.044486 | 11.128 | 2.139 | 0.49504 | 0.095157 | 1330 | Residential, High density; Multiple Dwelling Units, Low Rise <Two stories or less> | IHB-09 | Gleason Park Irrigation | Stormwater reuse | 128.8767 | City of Indian Harbour Beach | Not provided | Gleason Park Irrigation (BC-34, IHB-07, IHB-19, IHB-37) | Not provided. | Reclaimed Water | Completed | Prior to 2013 | 48 | 8 | B | 129 | N/A | N/A | Not provided | Not provided | N/A | Structural | 2013 | Banana River Lagoon | Not provided | Not provided | Not provided | Not Credited | yes | 59.4011 | 180.0281
2427 | City of Indian Harbour Beach | Banana River | N/A | BR3-5, BR7 | 0.59 | 0.64 | 0.043852 | 11.128 | 2.139 | 0.48798 | 0.093801 | 1330 | Residential, High density; Multiple Dwelling Units, Low Rise <Two stories or less> | IHB-09 | Gleason Park Irrigation | Stormwater reuse | 128.8767 | City of Indian Harbour Beach | Not provided | Gleason Park Irrigation (BC-34, IHB-07, IHB-19, IHB-37) | Not provided. | Reclaimed Water | Completed | Prior to 2013 | 48 | 8 | B | 129 | N/A | N/A | Not provided | Not provided | N/A | Structural | 2013 | Banana River Lagoon | Not provided | Not provided | Not provided | Not Credited | yes | 58.7968 | 177.4616
2428 | City of Indian Harbour Beach | Banana River | N/A | BR3-5, BR7 | 0.59 | 0.64 | 0.043724 | 11.128 | 2.139 | 0.48657 | 0.093528 | 1330 | Residential, High density; Multiple Dwelling Units, Low Rise <Two stories or less> | IHB-09 | Gleason Park Irrigation | Stormwater reuse | 128.8767 | City of Indian Harbour Beach | Not provided | Gleason Park Irrigation (BC-34, IHB-07, IHB-19, IHB-37) | Not provided. | Reclaimed Water | Completed | Prior to 2013 | 48 | 8 | B | 129 | N/A | N/A | Not provided | Not provided | N/A | Structural | 2013 | Banana River Lagoon | Not provided | Not provided | Not provided | Not Credited | yes | 58.3899 | 176.9468
2429 | City of Indian Harbour Beach | Banana River | N/A | BR3-5, BR7 | 0.59 | 0.64 | 0.61776 | 7.3165 | 0.99451 | 4.5199 | 0.61437 | 1750 | Governmental | IHB-09 | Gleason Park Irrigation | Stormwater reuse | 128.8767 | City of Indian Harbour Beach | Not provided | Gleason Park Irrigation (BC-34, IHB-07, IHB-19, IHB-37) | Not provided. | Reclaimed Water | Completed | Prior to 2013 | 48 | 8 | B | 129 | N/A | N/A | Not provided | Not provided | N/A | Structural | 2013 | Banana River Lagoon | Not provided | Not provided | Not provided | Not Credited | yes | 200 | 2500
2430 | City of Indian Harbour Beach | Banana River | N/A | BR3-5, BR7 | 0.59 | 0.64 | 0.61776 | 7.3185 | 0.99478 | 4.5211 | 0.61454 | 1750 | Governmental | IHB-09 | Gleason Park Irrigation | Stormwater reuse | 128.8767 | City of Indian Harbour Beach | Not provided | Gleason Park Irrigation (BC-34, IHB-07, IHB-19, IHB-37) | Not provided. | Reclaimed Water | Completed | Prior to 2013 | 48 | 8 | B | 129 | N/A | N/A | Not provided | Not provided | N/A | Structural | 2013 | Banana River Lagoon | Not provided | Not provided | Not provided | Not Credited | yes | 200 | 2500
2431 | City of Indian Harbour Beach | Banana River | N/A | BR3-5, BR7 | 0.59 | 0.64 | 0.055072 | 9.5257 | 1.3999 | 0.5246 | 0.077097 | 1210 | Fixed Single Family Units | IHB-09 | Gleason Park Irrigation | Stormwater reuse | 128.8767 | City of Indian Harbour Beach | Not provided | Gleason Park Irrigation (BC-34, IHB-07, IHB-19, IHB-37) | Not provided. | Reclaimed Water | Completed | Prior to 2013 | 48 | 8 | B | 129 | N/A | N/A | Not provided | Not provided | N/A | Structural | 2013 | Banana River Lagoon | Not provided | Not provided | Not provided | Not Credited | yes | 61.1712 | 222.8694
2432 | City of Indian Harbour Beach | Banana River | N/A | BR3-5, BR7 | 0.59 | 0.64 | 0.10828 | 9.5257 | 1.3999 | 1.0314 | 0.15158 | 1210 | Fixed Single Family Units | IHB-09 | Gleason Park Irrigation | Stormwater reuse | 128.8767 | City of Indian Harbour Beach | Not provided | Gleason Park Irrigation (BC-34, IHB-07, IHB-19, IHB-37) | Not provided. | Reclaimed Water | Completed | Prior to 2013 | 48 | 8 | B | 129 | N/A | N/A | Not provided | Not provided | N/A | Structural | 2013 | Banana River Lagoon | Not provided | Not provided | Not provided | Not Credited | yes | 84.0559 | 438.1751
2433 | City of Indian Harbour Beach | Banana River | N/A | BR3-5, BR7 | 0.59 | 0.64 | 0.074655 | 9.5257 | 1.3999 | 0.71115 | 0.10451 | 1210 | Fixed Single Family Units | IHB-09 | Gleason Park Irrigation | Stormwater reuse | 128.8767 | City of Indian Harbour Beach | Not provided | Gleason Park Irrigation (BC-34, IHB-07, IHB-19, IHB-37) | Not provided. | Reclaimed Water | Completed | Prior to 2013 | 48 | 8 | B | 129 | N/A | N/A | Not provided | Not provided | N/A | Structural | 2013 | Banana River Lagoon | Not provided | Not provided | Not provided | Not Credited | yes | 70.1605 | 302.12
2434 | City of Indian Harbour Beach | Banana River | N/A | BR3-5, BR7 | 0.59 | 0.64 | 0.17305 | 9.5257 | 1.3999 | 1.6484 | 0.24226 | 1210 | Fixed Single Family Units | IHB-09 | Gleason Park Irrigation | Stormwater reuse | 128.8767 | City of Indian Harbour Beach | Not provided | Gleason Park Irrigation (BC-34, IHB-07, IHB-19, IHB-37) | Not provided. | Reclaimed Water | Completed | Prior to 2013 | 48 | 8 | B | 129 | N/A | N/A | Not provided | Not provided | N/A | Structural | 2013 | Banana River Lagoon | Not provided | Not provided | Not provided | Not Credited | yes | 107.0367 | 700.3063
2435 | City of Indian Harbour Beach | Banana River | N/A | BR3-5, BR7 | 0.59 | 0.64 | 0.092671 | 9.5257 | 1.3999 | 0.88276 | 0.12973 | 1210 | Fixed Single Family Units | IHB-09 | Gleason Park Irrigation | Stormwater reuse | 128.8767 | City of Indian Harbour Beach | Not provided | Gleason Park Irrigation (BC-34, IHB-07, IHB-19, IHB-37) | Not provided. | Reclaimed Water | Completed | Prior to 2013 | 48 | 8 | B | 129 | N/A | N/A | Not provided | Not provided | N/A | Structural | 2013 | Banana River Lagoon | Not provided | Not provided | Not provided | Not Credited | yes | 85.1038 | 375.0262
2436 | City of Indian Harbour Beach | Banana River | N/A | BR3-5, BR7 | 0.59 | 0.64 | 0.11404 | 9.5257 | 1.3999 | 1.0863 | 0.15965 | 1210 | Fixed Single Family Units | IHB-09 | Gleason Park Irrigation | Stormwater reuse | 128.8767 | City of Indian Harbour Beach | Not provided | Gleason Park Irrigation (BC-34, IHB-07, IHB-19, IHB-37) | Not provided. | Reclaimed Water | Completed | Prior to 2013 | 48 | 8 | B | 129 | N/A | N/A | Not provided | Not provided | N/A | Structural | 2013 | Banana River Lagoon | Not provided | Not provided | Not provided | Not Credited | yes | 92.156 | 461.503
2437 | FDOT District 5 | Banana River | N/A | BR3-5, BR7 | 0.59 | 0.64 | 0.0007538 | 7.8569 | 1.0551 | 0.0059226 | 0.00079537 | 8140 | Roads and Highways | IHB-09 | Gleason Park Irrigation | Stormwater reuse | 128.8767 | City of Indian Harbour Beach | Not provided | Gleason Park Irrigation (BC-34, IHB-07, IHB-19, IHB-37) | Not provided. | Reclaimed Water | Completed | Prior to 2013 | 48 | 8 | B | 129 | N/A | N/A | Not provided | Not provided | N/A | Structural | 2013 | Banana River Lagoon | Not provided | Not provided | Not provided | Not Credited | yes | 8.6527 | 3.0505
2438 | FDOT District 5 | Banana River | N/A | BR3-5, BR7 | 0.59 | 0.64 | 1.9128e-05 | 7.8569 | 1.0551 | 0.00015029 | 2.0183e-05 | 1750 | Governmental | IHB-09 | Gleason Park Irrigation | Stormwater reuse | 128.8767 | City of Indian Harbour Beach | Not provided | Gleason Park Irrigation (BC-34, IHB-07, IHB-19, IHB-37) | Not provided. | Reclaimed Water | Completed | Prior to 2013 | 48 | 8 | B | 129 | N/A | N/A | Not provided | Not provided | N/A | Structural | 2013 | Banana River Lagoon | Not provided | Not provided | Not provided | Not Credited | yes | 5.9209 | 0.077408
2439 | City of Indian Harbour Beach | Banana River | N/A | BR3-5, BR7 | 0.59 | 0.64 | 0.023734 | 7.8569 | 1.0551 | 0.18648 | 0.025043 | 8310 | Electrical power facilities | IHB-09 | Gleason Park Irrigation | Stormwater reuse | 128.8767 | City of Indian Harbour Beach | Not provided | Gleason Park Irrigation (BC-34, IHB-07, IHB-19, IHB-37) | Not provided. | Reclaimed Water | Completed | Prior to 2013 | 48 | 8 | B | 129 | N/A | N/A | Not provided | Not provided | N/A | Structural | 2013 | Banana River Lagoon | Not provided | Not provided | Not provided | Not Credited | yes | 68.2613 | 96.0484
2440 | City of Indian Harbour Beach | Banana River | N/A | BR3-5, BR7 | 0.59 | 0.64 | 0.40478 | 7.8569 | 1.0551 | 3.1803 | 0.4271 | 1750 | Governmental | IHB-09 | Gleason Park Irrigation | Stormwater reuse | 128.8767 | City of Indian Harbour Beach | Not provided | Gleason Park Irrigation (BC-34, IHB-07, IHB-19, IHB-37) | Not provided. | Reclaimed Water | Completed | Prior to 2013 | 48 | 8 | B | 129 | N/A | N/A | Not provided | Not provided | N/A | Structural | 2013 | Banana River Lagoon | Not provided | Not provided | Not provided | Not Credited | yes | 161.6122 | 1638.089
2441 | City of Indian Harbour Beach | Banana River | N/A | BR3-5, BR7 | 0.59 | 0.64 | 0.14934 | 9.5199 | 1.3991 | 1.4217 | 0.20894 | 1200 | Residential, Medium Density-Two-five dwellingunits per acre | IHB-09 | Gleason Park Irrigation | Stormwater reuse | 128.8767 | City of Indian Harbour Beach | Not provided | Gleason Park Irrigation (BC-34, IHB-07, IHB-19, IHB-37) | Not provided. | Reclaimed Water | Completed | Prior to 2013 | 48 | 8 | B | 129 | N/A | N/A | Not provided | Not provided | N/A | Structural | 2013 | Banana River Lagoon | Not provided | Not provided | Not provided | Not Credited | yes | 99.5934 | 604.3629
2442 | City of Indian Harbour Beach | Banana River | N/A | BR3-5, BR7 | 0.59 | 0.64 | 0.031346 | 9.5199 | 1.3991 | 0.29841 | 0.043856 | 1210 | Fixed Single Family Units | IHB-09 | Gleason Park Irrigation | Stormwater reuse | 128.8767 | City of Indian Harbour Beach | Not provided | Gleason Park Irrigation (BC-34, IHB-07, IHB-19, IHB-37) | Not provided. | Reclaimed Water | Completed | Prior to 2013 | 48 | 8 | B | 129 | N/A | N/A | Not provided | Not provided | N/A | Structural | 2013 | Banana River Lagoon | Not provided | Not provided | Not provided | Not Credited | yes | 50.0918 | 126.852
2443 | City of Indian Harbour Beach | Banana River | N/A | BR3-5, BR7 | 0.59 | 0.64 | 0.050695 | 9.5199 | 1.3991 | 0.48262 | 0.070927 | 1210 | Fixed Single Family Units | IHB-09 | Gleason Park Irrigation | Stormwater reuse | 128.8767 | City of Indian Harbour Beach | Not provided | Gleason Park Irrigation (BC-34, IHB-07, IHB-19, IHB-37) | Not provided. | Reclaimed Water | Completed | Prior to 2013 | 48 | 8 | B | 129 | N/A | N/A | Not provided | Not provided | N/A | Structural | 2013 | Banana River Lagoon | Not provided | Not provided | Not provided | Not Credited | yes | 62.9586 | 205.1563
2444 | City of Indian Harbour Beach | Banana River | N/A | BR3-5, BR7 | 0.59 | 0.64 | 0.13429 | 9.5199 | 1.3991 | 1.2784 | 0.18788 | 1210 | Fixed Single Family Units | IHB-09 | Gleason Park Irrigation | Stormwater reuse | 128.8767 | City of Indian Harbour Beach | Not provided | Gleason Park Irrigation (BC-34, IHB-07, IHB-19, IHB-37) | Not provided. | Reclaimed Water | Completed | Prior to 2013 | 48 | 8 | B | 129 | N/A | N/A | Not provided | Not provided | N/A | Structural | 2013 | Banana River Lagoon | Not provided | Not provided | Not provided | Not Credited | yes | 96.1348 | 543.4543
2445 | City of Indian Harbour Beach | Banana River | N/A | BR3-5, BR7 | 0.59 | 0.64 | 0.15786 | 9.5199 | 1.3991 | 1.5028 | 0.22086 | 1210 | Fixed Single Family Units | IHB-09 | Gleason Park Irrigation | Stormwater reuse | 128.8767 | City of Indian Harbour Beach | Not provided | Gleason Park Irrigation (BC-34, IHB-07, IHB-19, IHB-37) | Not provided. | Reclaimed Water | Completed | Prior to 2013 | 48 | 8 | B | 129 | N/A | N/A | Not provided | Not provided | N/A | Structural | 2013 | Banana River Lagoon | Not provided | Not provided | Not provided | Not Credited | yes | 107.0733 | 638.8415
2446 | City of Indian Harbour Beach | Banana River | N/A | BR3-5, BR7 | 0.59 | 0.64 | 0.094229 | 9.5199 | 1.3991 | 0.89706 | 0.13184 | 1210 | Fixed Single Family Units | IHB-09 | Gleason Park Irrigation | Stormwater reuse | 128.8767 | City of Indian Harbour Beach | Not provided | Gleason Park Irrigation (BC-34, IHB-07, IHB-19, IHB-37) | Not provided. | Reclaimed Water | Completed | Prior to 2013 | 48 | 8 | B | 129 | N/A | N/A | Not provided | Not provided | N/A | Structural | 2013 | Banana River Lagoon | Not provided | Not provided | Not provided | Not Credited | yes | 90.0269 | 381.333
2447 | City of Indian Harbour Beach | Banana River | N/A | BR3-5, BR7 | 0.59 | 0.64 | 0.25862 | 1.4755 | 0.37891 | 0.38159 | 0.097993 | 1390 | High Density Under Construction | IHB-09 | Gleason Park Irrigation | Stormwater reuse | 128.8767 | City of Indian Harbour Beach | Not provided | Gleason Park Irrigation (BC-34, IHB-07, IHB-19, IHB-37) | Not provided. | Reclaimed Water | Completed | Prior to 2013 | 48 | 8 | B | 129 | N/A | N/A | Not provided | Not provided | N/A | Structural | 2013 | Banana River Lagoon | Not provided | Not provided | Not provided | Not Credited | yes | 192.7043 | 1046.6055
2448 | Natural Lands | Banana River | N/A | BR3-5, BR7 | 0.59 | 0.64 | 0.15578 | 1.4755 | 0.37891 | 0.22985 | 0.059027 | 5300 | Reservoirs | IHB-09 | Gleason Park Irrigation | Stormwater reuse | 128.8767 | City of Indian Harbour Beach | Not provided | Gleason Park Irrigation (BC-34, IHB-07, IHB-19, IHB-37) | Not provided. | Reclaimed Water | Completed | Prior to 2013 | 48 | 8 | B | 129 | N/A | N/A | Not provided | Not provided | N/A | Structural | 2013 | Banana River Lagoon | Not provided | Not provided | Not provided | Not Credited | yes | 95.9144 | 630.4279
2449 | City of Indian Harbour Beach | Banana River | N/A | BR3-5, BR7 | 0.59 | 0.64 | 0.12256 | 1.4755 | 0.37891 | 0.18084 | 0.046441 | 8370 | Surface Water Collection Basin | IHB-09 | Gleason Park Irrigation | Stormwater reuse | 128.8767 | City of Indian Harbour Beach | Not provided | Gleason Park Irrigation (BC-34, IHB-07, IHB-19, IHB-37) | Not provided. | Reclaimed Water | Completed | Prior to 2013 | 48 | 8 | B | 129 | N/A | N/A | Not provided | Not provided | N/A | Structural | 2013 | Banana River Lagoon | Not provided | Not provided | Not provided | Not Credited | yes | 176.0614 | 496.0026
2450 | City of Indian Harbour Beach | Banana River | N/A | BR3-5, BR7 | 0.59 | 0.64 | 0.001274 | 1.4755 | 0.37891 | 0.0018798 | 0.00048274 | 1330 | Residential, High density; Multiple Dwelling Units, Low Rise <Two stories or less> | IHB-09 | Gleason Park Irrigation | Stormwater reuse | 128.8767 | City of Indian Harbour Beach | Not provided | Gleason Park Irrigation (BC-34, IHB-07, IHB-19, IHB-37) | Not provided. | Reclaimed Water | Completed | Prior to 2013 | 48 | 8 | B | 129 | N/A | N/A | Not provided | Not provided | N/A | Structural | 2013 | Banana River Lagoon | Not provided | Not provided | Not provided | Not Credited | yes | 32.8278 | 5.1558
2451 | City of Indian Harbour Beach | Banana River | N/A | BR3-5, BR7 | 0.59 | 0.64 | 0.006486 | 1.4755 | 0.37891 | 0.0095698 | 0.0024576 | 1330 | Residential, High density; Multiple Dwelling Units, Low Rise <Two stories or less> | IHB-09 | Gleason Park Irrigation | Stormwater reuse | 128.8767 | City of Indian Harbour Beach | Not provided | Gleason Park Irrigation (BC-34, IHB-07, IHB-19, IHB-37) | Not provided. | Reclaimed Water | Completed | Prior to 2013 | 48 | 8 | B | 129 | N/A | N/A | Not provided | Not provided | N/A | Structural | 2013 | Banana River Lagoon | Not provided | Not provided | Not provided | Not Credited | yes | 40.7065 | 26.2479
2452 | City of Indian Harbour Beach | Banana River | N/A | BR3-5, BR7 | 0.59 | 0.64 | 6.2599e-06 | 1.4755 | 0.37891 | 9.2362e-06 | 2.3719e-06 | 1330 | Residential, High density; Multiple Dwelling Units, Low Rise <Two stories or less> | IHB-09 | Gleason Park Irrigation | Stormwater reuse | 128.8767 | City of Indian Harbour Beach | Not provided | Gleason Park Irrigation (BC-34, IHB-07, IHB-19, IHB-37) | Not provided. | Reclaimed Water | Completed | Prior to 2013 | 48 | 8 | B | 129 | N/A | N/A | Not provided | Not provided | N/A | Structural | 2013 | Banana River Lagoon | Not provided | Not provided | Not provided | Not Credited | yes | 2.4622 | 0.025333
2453 | City of Indian Harbour Beach | Banana River | N/A | BR3-5, BR7 | 0.59 | 0.64 | 0.0002537 | 1.4755 | 0.37891 | 0.00037432 | 9.6127e-05 | 1330 | Residential, High density; Multiple Dwelling Units, Low Rise <Two stories or less> | IHB-09 | Gleason Park Irrigation | Stormwater reuse | 128.8767 | City of Indian Harbour Beach | Not provided | Gleason Park Irrigation (BC-34, IHB-07, IHB-19, IHB-37) | Not provided. | Reclaimed Water | Completed | Prior to 2013 | 48 | 8 | B | 129 | N/A | N/A | Not provided | Not provided | N/A | Structural | 2013 | Banana River Lagoon | Not provided | Not provided | Not provided | Not Credited | yes | 4.6871 | 1.0267
2454 | City of Indian Harbour Beach | Banana River | N/A | BR3-5, BR7 | 0.59 | 0.64 | 0.029351 | 1.4755 | 0.37891 | 0.043306 | 0.011121 | 1330 | Residential, High density; Multiple Dwelling Units, Low Rise <Two stories or less> | IHB-09 | Gleason Park Irrigation | Stormwater reuse | 128.8767 | City of Indian Harbour Beach | Not provided | Gleason Park Irrigation (BC-34, IHB-07, IHB-19, IHB-37) | Not provided. | Reclaimed Water | Completed | Prior to 2013 | 48 | 8 | B | 129 | N/A | N/A | Not provided | Not provided | N/A | Structural | 2013 | Banana River Lagoon | Not provided | Not provided | Not provided | Not Credited | yes | 56.5887 | 118.7784
2455 | City of Indian Harbour Beach | Banana River | N/A | BR3-5, BR7 | 0.59 | 0.64 | 0.018258 | 1.4755 | 0.37891 | 0.026939 | 0.0069181 | 1330 | Residential, High density; Multiple Dwelling Units, Low Rise <Two stories or less> | IHB-09 | Gleason Park Irrigation | Stormwater reuse | 128.8767 | City of Indian Harbour Beach | Not provided | Gleason Park Irrigation (BC-34, IHB-07, IHB-19, IHB-37) | Not provided. | Reclaimed Water | Completed | Prior to 2013 | 48 | 8 | B | 129 | N/A | N/A | Not provided | Not provided | N/A | Structural | 2013 | Banana River Lagoon | Not provided | Not provided | Not provided | Not Credited | yes | 34.9248 | 73.8882
2456 | City of Indian Harbour Beach | Banana River | N/A | BR3-5, BR7 | 0.59 | 0.64 | 0.025166 | 1.4755 | 0.37891 | 0.037131 | 0.0095354 | 1330 | Residential, High density; Multiple Dwelling Units, Low Rise <Two stories or less> | IHB-09 | Gleason Park Irrigation | Stormwater reuse | 128.8767 | City of Indian Harbour Beach | Not provided | Gleason Park Irrigation (BC-34, IHB-07, IHB-19, IHB-37) | Not provided. | Reclaimed Water | Completed | Prior to 2013 | 48 | 8 | B | 129 | N/A | N/A | Not provided | Not provided | N/A | Structural | 2013 | Banana River Lagoon | Not provided | Not provided | Not provided | Not Credited | yes | 44.0945 | 101.8416
2457 | City of Indian Harbour Beach | Banana River | N/A | BR3-5, BR7 | 0.59 | 0.64 | 0.014307 | 10.3519 | 1.7838 | 0.1481 | 0.025521 | 1210 | Fixed Single Family Units | IHB-09 | Gleason Park Irrigation | Stormwater reuse | 128.8767 | City of Indian Harbour Beach | Not provided | Gleason Park Irrigation (BC-34, IHB-07, IHB-19, IHB-37) | Not provided. | Reclaimed Water | Completed | Prior to 2013 | 48 | 8 | B | 129 | N/A | N/A | Not provided | Not provided | N/A | Structural | 2013 | Banana River Lagoon | Not provided | Not provided | Not provided | Not Credited | yes | 41.4106 | 57.8981
2458 | City of Indian Harbour Beach | Banana River | N/A | BR3-5, BR7 | 0.59 | 0.64 | 0.033848 | 10.3519 | 1.7838 | 0.35039 | 0.060379 | 1300 | Residential, High Density | IHB-09 | Gleason Park Irrigation | Stormwater reuse | 128.8767 | City of Indian Harbour Beach | Not provided | Gleason Park Irrigation (BC-34, IHB-07, IHB-19, IHB-37) | Not provided. | Reclaimed Water | Completed | Prior to 2013 | 48 | 8 | B | 129 | N/A | N/A | Not provided | Not provided | N/A | Structural | 2013 | Banana River Lagoon | Not provided | Not provided | Not provided | Not Credited | yes | 73.9364 | 136.9778
2459 | City of Indian Harbour Beach | Banana River | N/A | BR3-5, BR7 | 0.59 | 0.64 | 0.00656 | 10.3519 | 1.7838 | 0.067909 | 0.011702 | 1300 | Residential, High Density | IHB-09 | Gleason Park Irrigation | Stormwater reuse | 128.8767 | City of Indian Harbour Beach | Not provided | Gleason Park Irrigation (BC-34, IHB-07, IHB-19, IHB-37) | Not provided. | Reclaimed Water | Completed | Prior to 2013 | 48 | 8 | B | 129 | N/A | N/A | Not provided | Not provided | N/A | Structural | 2013 | Banana River Lagoon | Not provided | Not provided | Not provided | Not Credited | yes | 100.8775 | 26.5475
2460 | City of Indian Harbour Beach | Banana River | N/A | BR3-5, BR7 | 0.59 | 0.64 | 0.61776 | 7.3068 | 0.99235 | 4.5139 | 0.61304 | 1750 | Governmental | IHB-09 | Gleason Park Irrigation | Stormwater reuse | 128.8767 | City of Indian Harbour Beach | Not provided | Gleason Park Irrigation (BC-34, IHB-07, IHB-19, IHB-37) | Not provided. | Reclaimed Water | Completed | Prior to 2013 | 48 | 8 | B | 129 | N/A | N/A | Not provided | Not provided | N/A | Structural | 2013 | Banana River Lagoon | Not provided | Not provided | Not provided | Not Credited | yes | 200 | 2500
2461 | City of Indian Harbour Beach | Banana River | N/A | BR3-5, BR7 | 0.59 | 0.64 | 0.61776 | 7.3168 | 0.99454 | 4.52 | 0.61439 | 1750 | Governmental | IHB-09 | Gleason Park Irrigation | Stormwater reuse | 128.8767 | City of Indian Harbour Beach | Not provided | Gleason Park Irrigation (BC-34, IHB-07, IHB-19, IHB-37) | Not provided. | Reclaimed Water | Completed | Prior to 2013 | 48 | 8 | B | 129 | N/A | N/A | Not provided | Not provided | N/A | Structural | 2013 | Banana River Lagoon | Not provided | Not provided | Not provided | Not Credited | yes | 200 | 2500
2462 | City of Indian Harbour Beach | Banana River | N/A | BR3-5, BR7 | 0.59 | 0.64 | 0.049496 | 11.1218 | 2.1378 | 0.55048 | 0.10581 | 1300 | Residential, High Density | IHB-09 | Gleason Park Irrigation | Stormwater reuse | 128.8767 | City of Indian Harbour Beach | Not provided | Gleason Park Irrigation (BC-34, IHB-07, IHB-19, IHB-37) | Not provided. | Reclaimed Water | Completed | Prior to 2013 | 48 | 8 | B | 129 | N/A | N/A | Not provided | Not provided | N/A | Structural | 2013 | Banana River Lagoon | Not provided | Not provided | Not provided | Not Credited | yes | 108.0437 | 200.3037
2463 | City of Indian Harbour Beach | Banana River | N/A | BR3-5, BR7 | 0.59 | 0.64 | 0.56827 | 11.1218 | 2.1378 | 6.3201 | 1.2149 | 1340 | Residential, High density; Multiple Dwelling Units, High Rise <Three stories or more> | IHB-09 | Gleason Park Irrigation | Stormwater reuse | 128.8767 | City of Indian Harbour Beach | Not provided | Gleason Park Irrigation (BC-34, IHB-07, IHB-19, IHB-37) | Not provided. | Reclaimed Water | Completed | Prior to 2013 | 48 | 8 | B | 129 | N/A | N/A | Not provided | Not provided | N/A | Structural | 2013 | Banana River Lagoon | Not provided | Not provided | Not provided | Not Credited | yes | 192.0194 | 2299.6963
2464 | City of Indian Harbour Beach | Banana River | N/A | BR3-5, BR7 | 0.59 | 0.64 | 0.5474 | 7.8212 | 1.4984 | 4.2813 | 0.82022 | 1390 | High Density Under Construction | IHB-09 | Gleason Park Irrigation | Stormwater reuse | 128.8767 | City of Indian Harbour Beach | Not provided | Gleason Park Irrigation (BC-34, IHB-07, IHB-19, IHB-37) | Not provided. | Reclaimed Water | Completed | Prior to 2013 | 48 | 8 | B | 129 | N/A | N/A | Not provided | Not provided | N/A | Structural | 2013 | Banana River Lagoon | Not provided | Not provided | Not provided | Not Credited | yes | 203.8611 | 2215.2318
2465 | Natural Lands | Banana River | N/A | BR3-5, BR7 | 0.59 | 0.64 | 0.020728 | 7.8212 | 1.4984 | 0.16212 | 0.031059 | 5300 | Reservoirs | IHB-09 | Gleason Park Irrigation | Stormwater reuse | 128.8767 | City of Indian Harbour Beach | Not provided | Gleason Park Irrigation (BC-34, IHB-07, IHB-19, IHB-37) | Not provided. | Reclaimed Water | Completed | Prior to 2013 | 48 | 8 | B | 129 | N/A | N/A | Not provided | Not provided | N/A | Structural | 2013 | Banana River Lagoon | Not provided | Not provided | Not provided | Not Credited | yes | 45.5912 | 83.8838
2466 | City of Indian Harbour Beach | Banana River | N/A | BR3-5, BR7 | 0.59 | 0.64 | 0.04964 | 7.8212 | 1.4984 | 0.38824 | 0.07438 | 8370 | Surface Water Collection Basin | IHB-09 | Gleason Park Irrigation | Stormwater reuse | 128.8767 | City of Indian Harbour Beach | Not provided | Gleason Park Irrigation (BC-34, IHB-07, IHB-19, IHB-37) | Not provided. | Reclaimed Water | Completed | Prior to 2013 | 48 | 8 | B | 129 | N/A | N/A | Not provided | Not provided | N/A | Structural | 2013 | Banana River Lagoon | Not provided | Not provided | Not provided | Not Credited | yes | 75.7022 | 200.8845
2467 | FDOT District 5 | Banana River | N/A | BR3-5, BR7 | 0.59 | 0.64 | 0.0081186 | 10.1236 | 1.3526 | 0.08219 | 0.010982 | 1410 | Retail Sales and Services | IHB-09 | Gleason Park Irrigation | Stormwater reuse | 128.8767 | City of Indian Harbour Beach | Not provided | Gleason Park Irrigation (BC-34, IHB-07, IHB-19, IHB-37) | Not provided. | Reclaimed Water | Completed | Prior to 2013 | 48 | 8 | B | 129 | N/A | N/A | Not provided | Not provided | N/A | Structural | 2013 | Banana River Lagoon | Not provided | Not provided | Not provided | Not Credited | yes | 35.7398 | 32.855
2468 | City of Indian Harbour Beach | Banana River | N/A | BR3-5, BR7 | 0.59 | 0.64 | 0.020141 | 10.1236 | 1.3526 | 0.2039 | 0.027243 | 1410 | Retail Sales and Services | IHB-09 | Gleason Park Irrigation | Stormwater reuse | 128.8767 | City of Indian Harbour Beach | Not provided | Gleason Park Irrigation (BC-34, IHB-07, IHB-19, IHB-37) | Not provided. | Reclaimed Water | Completed | Prior to 2013 | 48 | 8 | B | 129 | N/A | N/A | Not provided | Not provided | N/A | Structural | 2013 | Banana River Lagoon | Not provided | Not provided | Not provided | Not Credited | yes | 42.3166 | 81.5062
2469 | City of Indian Harbour Beach | Banana River | N/A | BR3-5, BR7 | 0.59 | 0.64 | 0.055447 | 9.3711 | 1.3754 | 0.5196 | 0.076262 | 1200 | Residential, Medium Density-Two-five dwellingunits per acre | IHB-09 | Gleason Park Irrigation | Stormwater reuse | 128.8767 | City of Indian Harbour Beach | Not provided | Gleason Park Irrigation (BC-34, IHB-07, IHB-19, IHB-37) | Not provided. | Reclaimed Water | Completed | Prior to 2013 | 48 | 8 | B | 129 | N/A | N/A | Not provided | Not provided | N/A | Structural | 2013 | Banana River Lagoon | Not provided | Not provided | Not provided | Not Credited | yes | 101.9122 | 224.3866
2470 | Natural Lands | Banana River | N/A | BR3-5, BR7 | 0.59 | 0.64 | 0.0049677 | 9.3711 | 1.3754 | 0.046553 | 0.0068326 | 4200 | Upland Hardwood Forest | IHB-09 | Gleason Park Irrigation | Stormwater reuse | 128.8767 | City of Indian Harbour Beach | Not provided | Gleason Park Irrigation (BC-34, IHB-07, IHB-19, IHB-37) | Not provided. | Reclaimed Water | Completed | Prior to 2013 | 48 | 8 | B | 129 | N/A | N/A | Not provided | Not provided | N/A | Structural | 2013 | Banana River Lagoon | Not provided | Not provided | Not provided | Not Credited | yes | 18.0904 | 20.1035
2471 | City of Indian Harbour Beach | Banana River | N/A | BR3-5, BR7 | 0.59 | 0.64 | 0.08293 | 9.3711 | 1.3754 | 0.77715 | 0.11406 | 1210 | Fixed Single Family Units | IHB-09 | Gleason Park Irrigation | Stormwater reuse | 128.8767 | City of Indian Harbour Beach | Not provided | Gleason Park Irrigation (BC-34, IHB-07, IHB-19, IHB-37) | Not provided. | Reclaimed Water | Completed | Prior to 2013 | 48 | 8 | B | 129 | N/A | N/A | Not provided | Not provided | N/A | Structural | 2013 | Banana River Lagoon | Not provided | Not provided | Not provided | Not Credited | yes | 77.177 | 335.6074
2472 | City of Indian Harbour Beach | Banana River | N/A | BR3-5, BR7 | 0.59 | 0.64 | 0.091485 | 9.3711 | 1.3754 | 0.85732 | 0.12583 | 1210 | Fixed Single Family Units | IHB-09 | Gleason Park Irrigation | Stormwater reuse | 128.8767 | City of Indian Harbour Beach | Not provided | Gleason Park Irrigation (BC-34, IHB-07, IHB-19, IHB-37) | Not provided. | Reclaimed Water | Completed | Prior to 2013 | 48 | 8 | B | 129 | N/A | N/A | Not provided | Not provided | N/A | Structural | 2013 | Banana River Lagoon | Not provided | Not provided | Not provided | Not Credited | yes | 80.7986 | 370.2269
2473 | City of Indian Harbour Beach | Banana River | N/A | BR3-5, BR7 | 0.59 | 0.64 | 0.18334 | 9.3711 | 1.3754 | 1.7181 | 0.25217 | 1210 | Fixed Single Family Units | IHB-09 | Gleason Park Irrigation | Stormwater reuse | 128.8767 | City of Indian Harbour Beach | Not provided | Gleason Park Irrigation (BC-34, IHB-07, IHB-19, IHB-37) | Not provided. | Reclaimed Water | Completed | Prior to 2013 | 48 | 8 | B | 129 | N/A | N/A | Not provided | Not provided | N/A | Structural | 2013 | Banana River Lagoon | Not provided | Not provided | Not provided | Not Credited | yes | 109.5115 | 741.9623
2474 | City of Indian Harbour Beach | Banana River | N/A | BR3-5, BR7 | 0.59 | 0.64 | 0.16212 | 9.3711 | 1.3754 | 1.5193 | 0.22298 | 1210 | Fixed Single Family Units | IHB-09 | Gleason Park Irrigation | Stormwater reuse | 128.8767 | City of Indian Harbour Beach | Not provided | Gleason Park Irrigation (BC-34, IHB-07, IHB-19, IHB-37) | Not provided. | Reclaimed Water | Completed | Prior to 2013 | 48 | 8 | B | 129 | N/A | N/A | Not provided | Not provided | N/A | Structural | 2013 | Banana River Lagoon | Not provided | Not provided | Not provided | Not Credited | yes | 103.4049 | 656.0863
2475 | City of Indian Harbour Beach | Banana River | N/A | BR3-5, BR7 | 0.59 | 0.64 | 0.019736 | 9.3711 | 1.3754 | 0.18495 | 0.027145 | 1750 | Governmental | IHB-09 | Gleason Park Irrigation | Stormwater reuse | 128.8767 | City of Indian Harbour Beach | Not provided | Gleason Park Irrigation (BC-34, IHB-07, IHB-19, IHB-37) | Not provided. | Reclaimed Water | Completed | Prior to 2013 | 48 | 8 | B | 129 | N/A | N/A | Not provided | Not provided | N/A | Structural | 2013 | Banana River Lagoon | Not provided | Not provided | Not provided | Not Credited | yes | 65.676 | 79.8676
2476 | City of Indian Harbour Beach | Banana River | N/A | BR3-5, BR7 | 0.59 | 0.64 | 0.17693 | 9.5278 | 1.4002 | 1.6858 | 0.24774 | 1200 | Residential, Medium Density-Two-five dwellingunits per acre | IHB-09 | Gleason Park Irrigation | Stormwater reuse | 128.8767 | City of Indian Harbour Beach | Not provided | Gleason Park Irrigation (BC-34, IHB-07, IHB-19, IHB-37) | Not provided. | Reclaimed Water | Completed | Prior to 2013 | 48 | 8 | B | 129 | N/A | N/A | Not provided | Not provided | N/A | Structural | 2013 | Banana River Lagoon | Not provided | Not provided | Not provided | Not Credited | yes | 127.2544 | 716.007
2477 | City of Indian Harbour Beach | Banana River | N/A | BR3-5, BR7 | 0.59 | 0.64 | 0.0026115 | 9.5278 | 1.4002 | 0.024882 | 0.0036567 | 1210 | Fixed Single Family Units | IHB-09 | Gleason Park Irrigation | Stormwater reuse | 128.8767 | City of Indian Harbour Beach | Not provided | Gleason Park Irrigation (BC-34, IHB-07, IHB-19, IHB-37) | Not provided. | Reclaimed Water | Completed | Prior to 2013 | 48 | 8 | B | 129 | N/A | N/A | Not provided | Not provided | N/A | Structural | 2013 | Banana River Lagoon | Not provided | Not provided | Not provided | Not Credited | yes | 13.961 | 10.5683
2478 | City of Indian Harbour Beach | Banana River | N/A | BR3-5, BR7 | 0.59 | 0.64 | 0.031649 | 9.5278 | 1.4002 | 0.30155 | 0.044316 | 1210 | Fixed Single Family Units | IHB-09 | Gleason Park Irrigation | Stormwater reuse | 128.8767 | City of Indian Harbour Beach | Not provided | Gleason Park Irrigation (BC-34, IHB-07, IHB-19, IHB-37) | Not provided. | Reclaimed Water | Completed | Prior to 2013 | 48 | 8 | B | 129 | N/A | N/A | Not provided | Not provided | N/A | Structural | 2013 | Banana River Lagoon | Not provided | Not provided | Not provided | Not Credited | yes | 59.7488 | 128.0797
2479 | City of Indian Harbour Beach | Banana River | N/A | BR3-5, BR7 | 0.59 | 0.64 | 0.03486 | 9.5278 | 1.4002 | 0.33214 | 0.048812 | 1210 | Fixed Single Family Units | IHB-09 | Gleason Park Irrigation | Stormwater reuse | 128.8767 | City of Indian Harbour Beach | Not provided | Gleason Park Irrigation (BC-34, IHB-07, IHB-19, IHB-37) | Not provided. | Reclaimed Water | Completed | Prior to 2013 | 48 | 8 | B | 129 | N/A | N/A | Not provided | Not provided | N/A | Structural | 2013 | Banana River Lagoon | Not provided | Not provided | Not provided | Not Credited | yes | 58.6068 | 141.0731
2480 | City of Indian Harbour Beach | Banana River | N/A | BR3-5, BR7 | 0.59 | 0.64 | 0.17314 | 9.5278 | 1.4002 | 1.6497 | 0.24244 | 1210 | Fixed Single Family Units | IHB-09 | Gleason Park Irrigation | Stormwater reuse | 128.8767 | City of Indian Harbour Beach | Not provided | Gleason Park Irrigation (BC-34, IHB-07, IHB-19, IHB-37) | Not provided. | Reclaimed Water | Completed | Prior to 2013 | 48 | 8 | B | 129 | N/A | N/A | Not provided | Not provided | N/A | Structural | 2013 | Banana River Lagoon | Not provided | Not provided | Not provided | Not Credited | yes | 106.8276 | 700.6851
2481 | City of Indian Harbour Beach | Banana River | N/A | BR3-5, BR7 | 0.59 | 0.64 | 0.13428 | 9.5278 | 1.4002 | 1.2794 | 0.18803 | 1210 | Fixed Single Family Units | IHB-09 | Gleason Park Irrigation | Stormwater reuse | 128.8767 | City of Indian Harbour Beach | Not provided | Gleason Park Irrigation (BC-34, IHB-07, IHB-19, IHB-37) | Not provided. | Reclaimed Water | Completed | Prior to 2013 | 48 | 8 | B | 129 | N/A | N/A | Not provided | Not provided | N/A | Structural | 2013 | Banana River Lagoon | Not provided | Not provided | Not provided | Not Credited | yes | 96.217 | 543.4279
2482 | City of Indian Harbour Beach | Banana River | N/A | BR3-5, BR7 | 0.59 | 0.64 | 0.0627 | 9.5278 | 1.4002 | 0.59739 | 0.087794 | 1210 | Fixed Single Family Units | IHB-09 | Gleason Park Irrigation | Stormwater reuse | 128.8767 | City of Indian Harbour Beach | Not provided | Gleason Park Irrigation (BC-34, IHB-07, IHB-19, IHB-37) | Not provided. | Reclaimed Water | Completed | Prior to 2013 | 48 | 8 | B | 129 | N/A | N/A | Not provided | Not provided | N/A | Structural | 2013 | Banana River Lagoon | Not provided | Not provided | Not provided | Not Credited | yes | 77.6821 | 253.736
2483 | City of Indian Harbour Beach | Banana River | N/A | BR3-5, BR7 | 0.59 | 0.64 | 0.2119 | 10.1715 | 1.8389 | 2.1553 | 0.38965 | 1300 | Residential, High Density | IHB-09 | Gleason Park Irrigation | Stormwater reuse | 128.8767 | City of Indian Harbour Beach | Not provided | Gleason Park Irrigation (BC-34, IHB-07, IHB-19, IHB-37) | Not provided. | Reclaimed Water | Completed | Prior to 2013 | 48 | 8 | B | 129 | N/A | N/A | Not provided | Not provided | N/A | Structural | 2013 | Banana River Lagoon | Not provided | Not provided | Not provided | Not Credited | yes | 272.1799 | 857.5196
2484 | City of Indian Harbour Beach | Banana River | N/A | BR3-5, BR7 | 0.59 | 0.64 | 0.022391 | 10.1715 | 1.8389 | 0.22775 | 0.041175 | 1330 | Residential, High density; Multiple Dwelling Units, Low Rise <Two stories or less> | IHB-09 | Gleason Park Irrigation | Stormwater reuse | 128.8767 | City of Indian Harbour Beach | Not provided | Gleason Park Irrigation (BC-34, IHB-07, IHB-19, IHB-37) | Not provided. | Reclaimed Water | Completed | Prior to 2013 | 48 | 8 | B | 129 | N/A | N/A | Not provided | Not provided | N/A | Structural | 2013 | Banana River Lagoon | Not provided | Not provided | Not provided | Not Credited | yes | 42.9218 | 90.6148
2485 | City of Indian Harbour Beach | Banana River | N/A | BR3-5, BR7 | 0.59 | 0.64 | 0.022391 | 10.1715 | 1.8389 | 0.22775 | 0.041174 | 1330 | Residential, High density; Multiple Dwelling Units, Low Rise <Two stories or less> | IHB-09 | Gleason Park Irrigation | Stormwater reuse | 128.8767 | City of Indian Harbour Beach | Not provided | Gleason Park Irrigation (BC-34, IHB-07, IHB-19, IHB-37) | Not provided. | Reclaimed Water | Completed | Prior to 2013 | 48 | 8 | B | 129 | N/A | N/A | Not provided | Not provided | N/A | Structural | 2013 | Banana River Lagoon | Not provided | Not provided | Not provided | Not Credited | yes | 42.9218 | 90.614
2486 | City of Indian Harbour Beach | Banana River | N/A | BR3-5, BR7 | 0.59 | 0.64 | 0.0086407 | 10.1715 | 1.8389 | 0.087889 | 0.015889 | 1330 | Residential, High density; Multiple Dwelling Units, Low Rise <Two stories or less> | IHB-09 | Gleason Park Irrigation | Stormwater reuse | 128.8767 | City of Indian Harbour Beach | Not provided | Gleason Park Irrigation (BC-34, IHB-07, IHB-19, IHB-37) | Not provided. | Reclaimed Water | Completed | Prior to 2013 | 48 | 8 | B | 129 | N/A | N/A | Not provided | Not provided | N/A | Structural | 2013 | Banana River Lagoon | Not provided | Not provided | Not provided | Not Credited | yes | 35.8244 | 34.9677
2487 | City of Indian Harbour Beach | Banana River | N/A | BR3-5, BR7 | 0.59 | 0.64 | 0.03455 | 10.1715 | 1.8389 | 0.35143 | 0.063533 | 1330 | Residential, High density; Multiple Dwelling Units, Low Rise <Two stories or less> | IHB-09 | Gleason Park Irrigation | Stormwater reuse | 128.8767 | City of Indian Harbour Beach | Not provided | Gleason Park Irrigation (BC-34, IHB-07, IHB-19, IHB-37) | Not provided. | Reclaimed Water | Completed | Prior to 2013 | 48 | 8 | B | 129 | N/A | N/A | Not provided | Not provided | N/A | Structural | 2013 | Banana River Lagoon | Not provided | Not provided | Not provided | Not Credited | yes | 55.7343 | 139.8201
2488 | City of Indian Harbour Beach | Banana River | N/A | BR3-5, BR7 | 0.59 | 0.64 | 0.00033035 | 10.1715 | 1.8389 | 0.0033602 | 0.00060747 | 1330 | Residential, High density; Multiple Dwelling Units, Low Rise <Two stories or less> | IHB-09 | Gleason Park Irrigation | Stormwater reuse | 128.8767 | City of Indian Harbour Beach | Not provided | Gleason Park Irrigation (BC-34, IHB-07, IHB-19, IHB-37) | Not provided. | Reclaimed Water | Completed | Prior to 2013 | 48 | 8 | B | 129 | N/A | N/A | Not provided | Not provided | N/A | Structural | 2013 | Banana River Lagoon | Not provided | Not provided | Not provided | Not Credited | yes | 13.4226 | 1.3369
2489 | City of Indian Harbour Beach | Banana River | N/A | BR3-5, BR7 | 0.59 | 0.64 | 0.037651 | 10.1715 | 1.8389 | 0.38297 | 0.069235 | 1330 | Residential, High density; Multiple Dwelling Units, Low Rise <Two stories or less> | IHB-09 | Gleason Park Irrigation | Stormwater reuse | 128.8767 | City of Indian Harbour Beach | Not provided | Gleason Park Irrigation (BC-34, IHB-07, IHB-19, IHB-37) | Not provided. | Reclaimed Water | Completed | Prior to 2013 | 48 | 8 | B | 129 | N/A | N/A | Not provided | Not provided | N/A | Structural | 2013 | Banana River Lagoon | Not provided | Not provided | Not provided | Not Credited | yes | 57.9902 | 152.3678
2490 | City of Indian Harbour Beach | Banana River | N/A | BR3-5, BR7 | 0.59 | 0.64 | 0.027174 | 10.1715 | 1.8389 | 0.2764 | 0.049969 | 1330 | Residential, High density; Multiple Dwelling Units, Low Rise <Two stories or less> | IHB-09 | Gleason Park Irrigation | Stormwater reuse | 128.8767 | City of Indian Harbour Beach | Not provided | Gleason Park Irrigation (BC-34, IHB-07, IHB-19, IHB-37) | Not provided. | Reclaimed Water | Completed | Prior to 2013 | 48 | 8 | B | 129 | N/A | N/A | Not provided | Not provided | N/A | Structural | 2013 | Banana River Lagoon | Not provided | Not provided | Not provided | Not Credited | yes | 45.435 | 109.9692
2491 | City of Indian Harbour Beach | Banana River | N/A | BR3-5, BR7 | 0.59 | 0.64 | 0.024373 | 10.1715 | 1.8389 | 0.24791 | 0.044819 | 1330 | Residential, High density; Multiple Dwelling Units, Low Rise <Two stories or less> | IHB-09 | Gleason Park Irrigation | Stormwater reuse | 128.8767 | City of Indian Harbour Beach | Not provided | Gleason Park Irrigation (BC-34, IHB-07, IHB-19, IHB-37) | Not provided. | Reclaimed Water | Completed | Prior to 2013 | 48 | 8 | B | 129 | N/A | N/A | Not provided | Not provided | N/A | Structural | 2013 | Banana River Lagoon | Not provided | Not provided | Not provided | Not Credited | yes | 47.378 | 98.6352
2492 | City of Indian Harbour Beach | Banana River | N/A | BR3-5, BR7 | 0.59 | 0.64 | 0.010732 | 10.1715 | 1.8389 | 0.10916 | 0.019735 | 1330 | Residential, High density; Multiple Dwelling Units, Low Rise <Two stories or less> | IHB-09 | Gleason Park Irrigation | Stormwater reuse | 128.8767 | City of Indian Harbour Beach | Not provided | Gleason Park Irrigation (BC-34, IHB-07, IHB-19, IHB-37) | Not provided. | Reclaimed Water | Completed | Prior to 2013 | 48 | 8 | B | 129 | N/A | N/A | Not provided | Not provided | N/A | Structural | 2013 | Banana River Lagoon | Not provided | Not provided | Not provided | Not Credited | yes | 40.2033 | 43.4307
2493 | City of Indian Harbour Beach | Banana River | N/A | BR3-5, BR7 | 0.59 | 0.64 | 0.033277 | 10.1715 | 1.8389 | 0.33848 | 0.061192 | 1330 | Residential, High density; Multiple Dwelling Units, Low Rise <Two stories or less> | IHB-09 | Gleason Park Irrigation | Stormwater reuse | 128.8767 | City of Indian Harbour Beach | Not provided | Gleason Park Irrigation (BC-34, IHB-07, IHB-19, IHB-37) | Not provided. | Reclaimed Water | Completed | Prior to 2013 | 48 | 8 | B | 129 | N/A | N/A | Not provided | Not provided | N/A | Structural | 2013 | Banana River Lagoon | Not provided | Not provided | Not provided | Not Credited | yes | 50.7551 | 134.6682
2494 | City of Indian Harbour Beach | Banana River | N/A | BR3-5, BR7 | 0.59 | 0.64 | 0.036619 | 10.1715 | 1.8389 | 0.37247 | 0.067337 | 1330 | Residential, High density; Multiple Dwelling Units, Low Rise <Two stories or less> | IHB-09 | Gleason Park Irrigation | Stormwater reuse | 128.8767 | City of Indian Harbour Beach | Not provided | Gleason Park Irrigation (BC-34, IHB-07, IHB-19, IHB-37) | Not provided. | Reclaimed Water | Completed | Prior to 2013 | 48 | 8 | B | 129 | N/A | N/A | Not provided | Not provided | N/A | Structural | 2013 | Banana River Lagoon | Not provided | Not provided | Not provided | Not Credited | yes | 52.5762 | 148.1912
2495 | City of Indian Harbour Beach | Banana River | N/A | BR3-5, BR7 | 0.59 | 0.64 | 0.14774 | 10.1715 | 1.8389 | 1.5027 | 0.27167 | 1300 | Residential, High Density | IHB-09 | Gleason Park Irrigation | Stormwater reuse | 128.8767 | City of Indian Harbour Beach | Not provided | Gleason Park Irrigation (BC-34, IHB-07, IHB-19, IHB-37) | Not provided. | Reclaimed Water | Completed | Prior to 2013 | 48 | 8 | B | 129 | N/A | N/A | Not provided | Not provided | N/A | Structural | 2013 | Banana River Lagoon | Not provided | Not provided | Not provided | Not Credited | yes | 101.2138 | 597.8646
2496 | City of Indian Harbour Beach | Banana River | N/A | BR3-5, BR7 | 0.59 | 0.64 | 0.30755 | 1.2245 | 0.38001 | 0.3766 | 0.11687 | 1390 | High Density Under Construction | IHB-09 | Gleason Park Irrigation | Stormwater reuse | 128.8767 | City of Indian Harbour Beach | Not provided | Gleason Park Irrigation (BC-34, IHB-07, IHB-19, IHB-37) | Not provided. | Reclaimed Water | Completed | Prior to 2013 | 48 | 8 | B | 129 | N/A | N/A | Not provided | Not provided | N/A | Structural | 2013 | Banana River Lagoon | Not provided | Not provided | Not provided | Not Credited | yes | 149.8085 | 1244.6097
2497 | Natural Lands | Banana River | N/A | BR3-5, BR7 | 0.59 | 0.64 | 0.21677 | 1.2245 | 0.38001 | 0.26544 | 0.082376 | 5300 | Reservoirs | IHB-09 | Gleason Park Irrigation | Stormwater reuse | 128.8767 | City of Indian Harbour Beach | Not provided | Gleason Park Irrigation (BC-34, IHB-07, IHB-19, IHB-37) | Not provided. | Reclaimed Water | Completed | Prior to 2013 | 48 | 8 | B | 129 | N/A | N/A | Not provided | Not provided | N/A | Structural | 2013 | Banana River Lagoon | Not provided | Not provided | Not provided | Not Credited | yes | 136.9345 | 877.2443
2498 | City of Indian Harbour Beach | Banana River | N/A | BR3-5, BR7 | 0.59 | 0.64 | 0.093442 | 1.2245 | 0.38001 | 0.11442 | 0.035509 | 8370 | Surface Water Collection Basin | IHB-09 | Gleason Park Irrigation | Stormwater reuse | 128.8767 | City of Indian Harbour Beach | Not provided | Gleason Park Irrigation (BC-34, IHB-07, IHB-19, IHB-37) | Not provided. | Reclaimed Water | Completed | Prior to 2013 | 48 | 8 | B | 129 | N/A | N/A | Not provided | Not provided | N/A | Structural | 2013 | Banana River Lagoon | Not provided | Not provided | Not provided | Not Credited | yes | 116.2915 | 378.1459
2499 | City of Indian Harbour Beach | Banana River | N/A | BR3-5, BR7 | 0.59 | 0.64 | 0.22742 | 9.5261 | 1.4 | 2.1664 | 0.31838 | 1200 | Residential, Medium Density-Two-five dwellingunits per acre | IHB-09 | Gleason Park Irrigation | Stormwater reuse | 128.8767 | City of Indian Harbour Beach | Not provided | Gleason Park Irrigation (BC-34, IHB-07, IHB-19, IHB-37) | Not provided. | Reclaimed Water | Completed | Prior to 2013 | 48 | 8 | B | 129 | N/A | N/A | Not provided | Not provided | N/A | Structural | 2013 | Banana River Lagoon | Not provided | Not provided | Not provided | Not Credited | yes | 136.8792 | 920.3254
2500 | City of Indian Harbour Beach | Banana River | N/A | BR3-5, BR7 | 0.59 | 0.64 | 0.044171 | 9.5261 | 1.4 | 0.42077 | 0.061838 | 1210 | Fixed Single Family Units | IHB-09 | Gleason Park Irrigation | Stormwater reuse | 128.8767 | City of Indian Harbour Beach | Not provided | Gleason Park Irrigation (BC-34, IHB-07, IHB-19, IHB-37) | Not provided. | Reclaimed Water | Completed | Prior to 2013 | 48 | 8 | B | 129 | N/A | N/A | Not provided | Not provided | N/A | Structural | 2013 | Banana River Lagoon | Not provided | Not provided | Not provided | Not Credited | yes | 53.585 | 178.7517
2501 | City of Indian Harbour Beach | Banana River | N/A | BR3-5, BR7 | 0.59 | 0.64 | 0.076495 | 9.5261 | 1.4 | 0.7287 | 0.10709 | 1210 | Fixed Single Family Units | IHB-09 | Gleason Park Irrigation | Stormwater reuse | 128.8767 | City of Indian Harbour Beach | Not provided | Gleason Park Irrigation (BC-34, IHB-07, IHB-19, IHB-37) | Not provided. | Reclaimed Water | Completed | Prior to 2013 | 48 | 8 | B | 129 | N/A | N/A | Not provided | Not provided | N/A | Structural | 2013 | Banana River Lagoon | Not provided | Not provided | Not provided | Not Credited | yes | 72.7805 | 309.5646
2502 | City of Indian Harbour Beach | Banana River | N/A | BR3-5, BR7 | 0.59 | 0.64 | 0.046546 | 9.5261 | 1.4 | 0.4434 | 0.065164 | 1210 | Fixed Single Family Units | IHB-09 | Gleason Park Irrigation | Stormwater reuse | 128.8767 | City of Indian Harbour Beach | Not provided | Gleason Park Irrigation (BC-34, IHB-07, IHB-19, IHB-37) | Not provided. | Reclaimed Water | Completed | Prior to 2013 | 48 | 8 | B | 129 | N/A | N/A | Not provided | Not provided | N/A | Structural | 2013 | Banana River Lagoon | Not provided | Not provided | Not provided | Not Credited | yes | 55.0132 | 188.3653
2503 | City of Indian Harbour Beach | Banana River | N/A | BR3-5, BR7 | 0.59 | 0.64 | 0.073049 | 9.5261 | 1.4 | 0.69587 | 0.10227 | 1210 | Fixed Single Family Units | IHB-09 | Gleason Park Irrigation | Stormwater reuse | 128.8767 | City of Indian Harbour Beach | Not provided | Gleason Park Irrigation (BC-34, IHB-07, IHB-19, IHB-37) | Not provided. | Reclaimed Water | Completed | Prior to 2013 | 48 | 8 | B | 129 | N/A | N/A | Not provided | Not provided | N/A | Structural | 2013 | Banana River Lagoon | Not provided | Not provided | Not provided | Not Credited | yes | 68.7935 | 295.6203
2504 | City of Indian Harbour Beach | Banana River | N/A | BR3-5, BR7 | 0.59 | 0.64 | 0.10951 | 9.5261 | 1.4 | 1.0432 | 0.15331 | 1210 | Fixed Single Family Units | IHB-09 | Gleason Park Irrigation | Stormwater reuse | 128.8767 | City of Indian Harbour Beach | Not provided | Gleason Park Irrigation (BC-34, IHB-07, IHB-19, IHB-37) | Not provided. | Reclaimed Water | Completed | Prior to 2013 | 48 | 8 | B | 129 | N/A | N/A | Not provided | Not provided | N/A | Structural | 2013 | Banana River Lagoon | Not provided | Not provided | Not provided | Not Credited | yes | 85.1074 | 443.1598
2505 | City of Indian Harbour Beach | Banana River | N/A | BR3-5, BR7 | 0.59 | 0.64 | 0.040578 | 9.5261 | 1.4 | 0.38655 | 0.056808 | 1210 | Fixed Single Family Units | IHB-09 | Gleason Park Irrigation | Stormwater reuse | 128.8767 | City of Indian Harbour Beach | Not provided | Gleason Park Irrigation (BC-34, IHB-07, IHB-19, IHB-37) | Not provided. | Reclaimed Water | Completed | Prior to 2013 | 48 | 8 | B | 129 | N/A | N/A | Not provided | Not provided | N/A | Structural | 2013 | Banana River Lagoon | Not provided | Not provided | Not provided | Not Credited | yes | 55.101 | 164.2128
2506 | City of Indian Harbour Beach | Banana River | N/A | BR3-5, BR7 | 0.59 | 0.64 | 0.0030382 | 9.5252 | 1.3999 | 0.02894 | 0.0042531 | 1200 | Residential, Medium Density-Two-five dwellingunits per acre | IHB-09 | Gleason Park Irrigation | Stormwater reuse | 128.8767 | City of Indian Harbour Beach | Not provided | Gleason Park Irrigation (BC-34, IHB-07, IHB-19, IHB-37) | Not provided. | Reclaimed Water | Completed | Prior to 2013 | 48 | 8 | B | 129 | N/A | N/A | Not provided | Not provided | N/A | Structural | 2013 | Banana River Lagoon | Not provided | Not provided | Not provided | Not Credited | yes | 15.8914 | 12.2953
2507 | City of Indian Harbour Beach | Banana River | N/A | BR3-5, BR7 | 0.59 | 0.64 | 0.050304 | 9.5252 | 1.3999 | 0.47916 | 0.070419 | 1210 | Fixed Single Family Units | IHB-09 | Gleason Park Irrigation | Stormwater reuse | 128.8767 | City of Indian Harbour Beach | Not provided | Gleason Park Irrigation (BC-34, IHB-07, IHB-19, IHB-37) | Not provided. | Reclaimed Water | Completed | Prior to 2013 | 48 | 8 | B | 129 | N/A | N/A | Not provided | Not provided | N/A | Structural | 2013 | Banana River Lagoon | Not provided | Not provided | Not provided | Not Credited | yes | 71.9441 | 203.5741
2508 | City of Indian Harbour Beach | Banana River | N/A | BR3-5, BR7 | 0.59 | 0.64 | 0.17442 | 9.5252 | 1.3999 | 1.6614 | 0.24417 | 1210 | Fixed Single Family Units | IHB-09 | Gleason Park Irrigation | Stormwater reuse | 128.8767 | City of Indian Harbour Beach | Not provided | Gleason Park Irrigation (BC-34, IHB-07, IHB-19, IHB-37) | Not provided. | Reclaimed Water | Completed | Prior to 2013 | 48 | 8 | B | 129 | N/A | N/A | Not provided | Not provided | N/A | Structural | 2013 | Banana River Lagoon | Not provided | Not provided | Not provided | Not Credited | yes | 106.8912 | 705.8674
2509 | City of Indian Harbour Beach | Banana River | N/A | BR3-5, BR7 | 0.59 | 0.64 | 0.14233 | 9.5252 | 1.3999 | 1.3557 | 0.19924 | 1210 | Fixed Single Family Units | IHB-09 | Gleason Park Irrigation | Stormwater reuse | 128.8767 | City of Indian Harbour Beach | Not provided | Gleason Park Irrigation (BC-34, IHB-07, IHB-19, IHB-37) | Not provided. | Reclaimed Water | Completed | Prior to 2013 | 48 | 8 | B | 129 | N/A | N/A | Not provided | Not provided | N/A | Structural | 2013 | Banana River Lagoon | Not provided | Not provided | Not provided | Not Credited | yes | 98.6179 | 575.9839
2510 | City of Indian Harbour Beach | Banana River | N/A | BR3-5, BR7 | 0.59 | 0.64 | 1.4957e-07 | 9.5252 | 1.3999 | 1.4247e-06 | 2.0938e-07 | 1210 | Fixed Single Family Units | IHB-09 | Gleason Park Irrigation | Stormwater reuse | 128.8767 | City of Indian Harbour Beach | Not provided | Gleason Park Irrigation (BC-34, IHB-07, IHB-19, IHB-37) | Not provided. | Reclaimed Water | Completed | Prior to 2013 | 48 | 8 | B | 129 | N/A | N/A | Not provided | Not provided | N/A | Structural | 2013 | Banana River Lagoon | Not provided | Not provided | Not provided | Not Credited | yes | 0.11854 | 0.00060531
2511 | City of Indian Harbour Beach | Banana River | N/A | BR3-5, BR7 | 0.59 | 0.64 | 0.021327 | 9.5252 | 1.3999 | 0.20314 | 0.029854 | 1210 | Fixed Single Family Units | IHB-09 | Gleason Park Irrigation | Stormwater reuse | 128.8767 | City of Indian Harbour Beach | Not provided | Gleason Park Irrigation (BC-34, IHB-07, IHB-19, IHB-37) | Not provided. | Reclaimed Water | Completed | Prior to 2013 | 48 | 8 | B | 129 | N/A | N/A | Not provided | Not provided | N/A | Structural | 2013 | Banana River Lagoon | Not provided | Not provided | Not provided | Not Credited | yes | 46.9495 | 86.3057
2512 | City of Indian Harbour Beach | Banana River | N/A | BR3-5, BR7 | 0.59 | 0.64 | 0.00012738 | 9.5252 | 1.3999 | 0.0012133 | 0.00017831 | 1210 | Fixed Single Family Units | IHB-09 | Gleason Park Irrigation | Stormwater reuse | 128.8767 | City of Indian Harbour Beach | Not provided | Gleason Park Irrigation (BC-34, IHB-07, IHB-19, IHB-37) | Not provided. | Reclaimed Water | Completed | Prior to 2013 | 48 | 8 | B | 129 | N/A | N/A | Not provided | Not provided | N/A | Structural | 2013 | Banana River Lagoon | Not provided | Not provided | Not provided | Not Credited | yes | 37.6346 | 0.51548
2513 | City of Indian Harbour Beach | Banana River | N/A | BR3-5, BR7 | 0.59 | 0.64 | 0.61776 | 7.3142 | 0.99419 | 4.5185 | 0.61418 | 1750 | Governmental | IHB-09 | Gleason Park Irrigation | Stormwater reuse | 128.8767 | City of Indian Harbour Beach | Not provided | Gleason Park Irrigation (BC-34, IHB-07, IHB-19, IHB-37) | Not provided. | Reclaimed Water | Completed | Prior to 2013 | 48 | 8 | B | 129 | N/A | N/A | Not provided | Not provided | N/A | Structural | 2013 | Banana River Lagoon | Not provided | Not provided | Not provided | Not Credited | yes | 200 | 2500
2514 | City of Indian Harbour Beach | Banana River | N/A | BR3-5, BR7 | 0.59 | 0.64 | 0.61776 | 7.3176 | 0.99466 | 4.5205 | 0.61446 | 1750 | Governmental | IHB-09 | Gleason Park Irrigation | Stormwater reuse | 128.8767 | City of Indian Harbour Beach | Not provided | Gleason Park Irrigation (BC-34, IHB-07, IHB-19, IHB-37) | Not provided. | Reclaimed Water | Completed | Prior to 2013 | 48 | 8 | B | 129 | N/A | N/A | Not provided | Not provided | N/A | Structural | 2013 | Banana River Lagoon | Not provided | Not provided | Not provided | Not Credited | yes | 200 | 2500
2515 | City of Indian Harbour Beach | Banana River | N/A | BR3-5, BR7 | 0.59 | 0.64 | 0.10955 | 10.8386 | 2.0064 | 1.1874 | 0.21981 | 1300 | Residential, High Density | IHB-09 | Gleason Park Irrigation | Stormwater reuse | 128.8767 | City of Indian Harbour Beach | Not provided | Gleason Park Irrigation (BC-34, IHB-07, IHB-19, IHB-37) | Not provided. | Reclaimed Water | Completed | Prior to 2013 | 48 | 8 | B | 129 | N/A | N/A | Not provided | Not provided | N/A | Structural | 2013 | Banana River Lagoon | Not provided | Not provided | Not provided | Not Credited | yes | 119.562 | 443.3342
2516 | City of Indian Harbour Beach | Banana River | N/A | BR3-5, BR7 | 0.59 | 0.64 | 0.00041395 | 10.8386 | 2.0064 | 0.0044867 | 0.00083057 | 1210 | Fixed Single Family Units | IHB-09 | Gleason Park Irrigation | Stormwater reuse | 128.8767 | City of Indian Harbour Beach | Not provided | Gleason Park Irrigation (BC-34, IHB-07, IHB-19, IHB-37) | Not provided. | Reclaimed Water | Completed | Prior to 2013 | 48 | 8 | B | 129 | N/A | N/A | Not provided | Not provided | N/A | Structural | 2013 | Banana River Lagoon | Not provided | Not provided | Not provided | Not Credited | yes | 19.7491 | 1.6752
2517 | City of Indian Harbour Beach | Banana River | N/A | BR3-5, BR7 | 0.59 | 0.64 | 0.052951 | 10.8386 | 2.0064 | 0.57392 | 0.10624 | 1210 | Fixed Single Family Units | IHB-09 | Gleason Park Irrigation | Stormwater reuse | 128.8767 | City of Indian Harbour Beach | Not provided | Gleason Park Irrigation (BC-34, IHB-07, IHB-19, IHB-37) | Not provided. | Reclaimed Water | Completed | Prior to 2013 | 48 | 8 | B | 129 | N/A | N/A | Not provided | Not provided | N/A | Structural | 2013 | Banana River Lagoon | Not provided | Not provided | Not provided | Not Credited | yes | 64.4228 | 214.2845
2518 | City of Indian Harbour Beach | Banana River | N/A | BR3-5, BR7 | 0.59 | 0.64 | 0.056889 | 10.8386 | 2.0064 | 0.6166 | 0.11415 | 1210 | Fixed Single Family Units | IHB-09 | Gleason Park Irrigation | Stormwater reuse | 128.8767 | City of Indian Harbour Beach | Not provided | Gleason Park Irrigation (BC-34, IHB-07, IHB-19, IHB-37) | Not provided. | Reclaimed Water | Completed | Prior to 2013 | 48 | 8 | B | 129 | N/A | N/A | Not provided | Not provided | N/A | Structural | 2013 | Banana River Lagoon | Not provided | Not provided | Not provided | Not Credited | yes | 71.0922 | 230.2235
2519 | City of Indian Harbour Beach | Banana River | N/A | BR3-5, BR7 | 0.59 | 0.64 | 0.016371 | 10.8386 | 2.0064 | 0.17744 | 0.032848 | 1330 | Residential, High density; Multiple Dwelling Units, Low Rise <Two stories or less> | IHB-09 | Gleason Park Irrigation | Stormwater reuse | 128.8767 | City of Indian Harbour Beach | Not provided | Gleason Park Irrigation (BC-34, IHB-07, IHB-19, IHB-37) | Not provided. | Reclaimed Water | Completed | Prior to 2013 | 48 | 8 | B | 129 | N/A | N/A | Not provided | Not provided | N/A | Structural | 2013 | Banana River Lagoon | Not provided | Not provided | Not provided | Not Credited | yes | 68.6394 | 66.2518
2520 | City of Indian Harbour Beach | Banana River | N/A | BR3-5, BR7 | 0.59 | 0.64 | 0.082599 | 10.8386 | 2.0064 | 0.89526 | 0.16573 | 1330 | Residential, High density; Multiple Dwelling Units, Low Rise <Two stories or less> | IHB-09 | Gleason Park Irrigation | Stormwater reuse | 128.8767 | City of Indian Harbour Beach | Not provided | Gleason Park Irrigation (BC-34, IHB-07, IHB-19, IHB-37) | Not provided. | Reclaimed Water | Completed | Prior to 2013 | 48 | 8 | B | 129 | N/A | N/A | Not provided | Not provided | N/A | Structural | 2013 | Banana River Lagoon | Not provided | Not provided | Not provided | Not Credited | yes | 85.2431 | 334.2673
2521 | City of Indian Harbour Beach | Banana River | N/A | BR3-5, BR7 | 0.59 | 0.64 | 0.054935 | 10.8386 | 2.0064 | 0.59542 | 0.11022 | 1330 | Residential, High density; Multiple Dwelling Units, Low Rise <Two stories or less> | IHB-09 | Gleason Park Irrigation | Stormwater reuse | 128.8767 | City of Indian Harbour Beach | Not provided | Gleason Park Irrigation (BC-34, IHB-07, IHB-19, IHB-37) | Not provided. | Reclaimed Water | Completed | Prior to 2013 | 48 | 8 | B | 129 | N/A | N/A | Not provided | Not provided | N/A | Structural | 2013 | Banana River Lagoon | Not provided | Not provided | Not provided | Not Credited | yes | 78.2899 | 222.3126
2522 | City of Indian Harbour Beach | Banana River | N/A | BR3-5, BR7 | 0.59 | 0.64 | 0.054926 | 10.8386 | 2.0064 | 0.59533 | 0.11021 | 1330 | Residential, High density; Multiple Dwelling Units, Low Rise <Two stories or less> | IHB-09 | Gleason Park Irrigation | Stormwater reuse | 128.8767 | City of Indian Harbour Beach | Not provided | Gleason Park Irrigation (BC-34, IHB-07, IHB-19, IHB-37) | Not provided. | Reclaimed Water | Completed | Prior to 2013 | 48 | 8 | B | 129 | N/A | N/A | Not provided | Not provided | N/A | Structural | 2013 | Banana River Lagoon | Not provided | Not provided | Not provided | Not Credited | yes | 78.2804 | 222.2788
2523 | City of Indian Harbour Beach | Banana River | N/A | BR3-5, BR7 | 0.59 | 0.64 | 0.082556 | 10.8386 | 2.0064 | 0.89479 | 0.16564 | 1330 | Residential, High density; Multiple Dwelling Units, Low Rise <Two stories or less> | IHB-09 | Gleason Park Irrigation | Stormwater reuse | 128.8767 | City of Indian Harbour Beach | Not provided | Gleason Park Irrigation (BC-34, IHB-07, IHB-19, IHB-37) | Not provided. | Reclaimed Water | Completed | Prior to 2013 | 48 | 8 | B | 129 | N/A | N/A | Not provided | Not provided | N/A | Structural | 2013 | Banana River Lagoon | Not provided | Not provided | Not provided | Not Credited | yes | 85.2095 | 334.092
2524 | City of Indian Harbour Beach | Banana River | N/A | BR3-5, BR7 | 0.59 | 0.64 | 0.10657 | 10.8386 | 2.0064 | 1.1551 | 0.21383 | 1330 | Residential, High density; Multiple Dwelling Units, Low Rise <Two stories or less> | IHB-09 | Gleason Park Irrigation | Stormwater reuse | 128.8767 | City of Indian Harbour Beach | Not provided | Gleason Park Irrigation (BC-34, IHB-07, IHB-19, IHB-37) | Not provided. | Reclaimed Water | Completed | Prior to 2013 | 48 | 8 | B | 129 | N/A | N/A | Not provided | Not provided | N/A | Structural | 2013 | Banana River Lagoon | Not provided | Not provided | Not provided | Not Credited | yes | 90.2459 | 431.2802
2525 | City of Indian Harbour Beach | Banana River | N/A | BR3-5, BR7 | 0.59 | 0.64 | 0.23722 | 9.5234 | 1.3996 | 2.2591 | 0.33201 | 1200 | Residential, Medium Density-Two-five dwellingunits per acre | IHB-09 | Gleason Park Irrigation | Stormwater reuse | 128.8767 | City of Indian Harbour Beach | Not provided | Gleason Park Irrigation (BC-34, IHB-07, IHB-19, IHB-37) | Not provided. | Reclaimed Water | Completed | Prior to 2013 | 48 | 8 | B | 129 | N/A | N/A | Not provided | Not provided | N/A | Structural | 2013 | Banana River Lagoon | Not provided | Not provided | Not provided | Not Credited | yes | 156.8541 | 959.993
2526 | City of Indian Harbour Beach | Banana River | N/A | BR3-5, BR7 | 0.59 | 0.64 | 0.064749 | 9.5234 | 1.3996 | 0.61663 | 0.090623 | 1210 | Fixed Single Family Units | IHB-09 | Gleason Park Irrigation | Stormwater reuse | 128.8767 | City of Indian Harbour Beach | Not provided | Gleason Park Irrigation (BC-34, IHB-07, IHB-19, IHB-37) | Not provided. | Reclaimed Water | Completed | Prior to 2013 | 48 | 8 | B | 129 | N/A | N/A | Not provided | Not provided | N/A | Structural | 2013 | Banana River Lagoon | Not provided | Not provided | Not provided | Not Credited | yes | 74.1239 | 262.0308
2527 | City of Indian Harbour Beach | Banana River | N/A | BR3-5, BR7 | 0.59 | 0.64 | 0.12692 | 9.5234 | 1.3996 | 1.2087 | 0.17763 | 1210 | Fixed Single Family Units | IHB-09 | Gleason Park Irrigation | Stormwater reuse | 128.8767 | City of Indian Harbour Beach | Not provided | Gleason Park Irrigation (BC-34, IHB-07, IHB-19, IHB-37) | Not provided. | Reclaimed Water | Completed | Prior to 2013 | 48 | 8 | B | 129 | N/A | N/A | Not provided | Not provided | N/A | Structural | 2013 | Banana River Lagoon | Not provided | Not provided | Not provided | Not Credited | yes | 92.263 | 513.6166
2528 | City of Indian Harbour Beach | Banana River | N/A | BR3-5, BR7 | 0.59 | 0.64 | 0.0064582 | 9.5234 | 1.3996 | 0.061504 | 0.0090389 | 1210 | Fixed Single Family Units | IHB-09 | Gleason Park Irrigation | Stormwater reuse | 128.8767 | City of Indian Harbour Beach | Not provided | Gleason Park Irrigation (BC-34, IHB-07, IHB-19, IHB-37) | Not provided. | Reclaimed Water | Completed | Prior to 2013 | 48 | 8 | B | 129 | N/A | N/A | Not provided | Not provided | N/A | Structural | 2013 | Banana River Lagoon | Not provided | Not provided | Not provided | Not Credited | yes | 23.1681 | 26.1355
2529 | City of Indian Harbour Beach | Banana River | N/A | BR3-5, BR7 | 0.59 | 0.64 | 0.031606 | 9.5234 | 1.3996 | 0.301 | 0.044236 | 1210 | Fixed Single Family Units | IHB-09 | Gleason Park Irrigation | Stormwater reuse | 128.8767 | City of Indian Harbour Beach | Not provided | Gleason Park Irrigation (BC-34, IHB-07, IHB-19, IHB-37) | Not provided. | Reclaimed Water | Completed | Prior to 2013 | 48 | 8 | B | 129 | N/A | N/A | Not provided | Not provided | N/A | Structural | 2013 | Banana River Lagoon | Not provided | Not provided | Not provided | Not Credited | yes | 54.2962 | 127.9061
2530 | City of Indian Harbour Beach | Banana River | N/A | BR3-5, BR7 | 0.59 | 0.64 | 0.10816 | 9.5234 | 1.3996 | 1.03 | 0.15138 | 1210 | Fixed Single Family Units | IHB-09 | Gleason Park Irrigation | Stormwater reuse | 128.8767 | City of Indian Harbour Beach | Not provided | Gleason Park Irrigation (BC-34, IHB-07, IHB-19, IHB-37) | Not provided. | Reclaimed Water | Completed | Prior to 2013 | 48 | 8 | B | 129 | N/A | N/A | Not provided | Not provided | N/A | Structural | 2013 | Banana River Lagoon | Not provided | Not provided | Not provided | Not Credited | yes | 85.7346 | 437.6928
2531 | City of Indian Harbour Beach | Banana River | N/A | BR3-5, BR7 | 0.59 | 0.64 | 0.042408 | 9.5234 | 1.3996 | 0.40387 | 0.059354 | 1210 | Fixed Single Family Units | IHB-09 | Gleason Park Irrigation | Stormwater reuse | 128.8767 | City of Indian Harbour Beach | Not provided | Gleason Park Irrigation (BC-34, IHB-07, IHB-19, IHB-37) | Not provided. | Reclaimed Water | Completed | Prior to 2013 | 48 | 8 | B | 129 | N/A | N/A | Not provided | Not provided | N/A | Structural | 2013 | Banana River Lagoon | Not provided | Not provided | Not provided | Not Credited | yes | 67.6136 | 171.6173
2532 | City of Indian Harbour Beach | Banana River | N/A | BR3-5, BR7 | 0.59 | 0.64 | 0.00024907 | 9.5234 | 1.3996 | 0.002372 | 0.0003486 | 1210 | Fixed Single Family Units | IHB-09 | Gleason Park Irrigation | Stormwater reuse | 128.8767 | City of Indian Harbour Beach | Not provided | Gleason Park Irrigation (BC-34, IHB-07, IHB-19, IHB-37) | Not provided. | Reclaimed Water | Completed | Prior to 2013 | 48 | 8 | B | 129 | N/A | N/A | Not provided | Not provided | N/A | Structural | 2013 | Banana River Lagoon | Not provided | Not provided | Not provided | Not Credited | yes | 5.1304 | 1.008
2533 | Natural Lands | Banana River | N/A | BR3-5, BR7 | 0.59 | 0.64 | 0.045458 | 7.4264 | 1.0315 | 0.33759 | 0.046889 | 4200 | Upland Hardwood Forest | IHB-09 | Gleason Park Irrigation | Stormwater reuse | 128.8767 | City of Indian Harbour Beach | Not provided | Gleason Park Irrigation (BC-34, IHB-07, IHB-19, IHB-37) | Not provided. | Reclaimed Water | Completed | Prior to 2013 | 48 | 8 | B | 129 | N/A | N/A | Not provided | Not provided | N/A | Structural | 2013 | Banana River Lagoon | Not provided | Not provided | Not provided | Not Credited | yes | 107.4292 | 183.9606
2534 | City of Indian Harbour Beach | Banana River | N/A | BR3-5, BR7 | 0.59 | 0.64 | 0.50967 | 7.4264 | 1.0315 | 3.785 | 0.52572 | 1750 | Governmental | IHB-09 | Gleason Park Irrigation | Stormwater reuse | 128.8767 | City of Indian Harbour Beach | Not provided | Gleason Park Irrigation (BC-34, IHB-07, IHB-19, IHB-37) | Not provided. | Reclaimed Water | Completed | Prior to 2013 | 48 | 8 | B | 129 | N/A | N/A | Not provided | Not provided | N/A | Structural | 2013 | Banana River Lagoon | Not provided | Not provided | Not provided | Not Credited | yes | 182.5429 | 2062.5679
2535 | City of Indian Harbour Beach | Banana River | N/A | BR3-5, BR7 | 0.59 | 0.64 | 0.18903 | 9.5224 | 1.3994 | 1.8 | 0.26454 | 1200 | Residential, Medium Density-Two-five dwellingunits per acre | IHB-09 | Gleason Park Irrigation | Stormwater reuse | 128.8767 | City of Indian Harbour Beach | Not provided | Gleason Park Irrigation (BC-34, IHB-07, IHB-19, IHB-37) | Not provided. | Reclaimed Water | Completed | Prior to 2013 | 48 | 8 | B | 129 | N/A | N/A | Not provided | Not provided | N/A | Structural | 2013 | Banana River Lagoon | Not provided | Not provided | Not provided | Not Credited | yes | 130.8339 | 764.9899
2536 | City of Indian Harbour Beach | Banana River | N/A | BR3-5, BR7 | 0.59 | 0.64 | 0.15051 | 9.5224 | 1.3994 | 1.4332 | 0.21063 | 1210 | Fixed Single Family Units | IHB-09 | Gleason Park Irrigation | Stormwater reuse | 128.8767 | City of Indian Harbour Beach | Not provided | Gleason Park Irrigation (BC-34, IHB-07, IHB-19, IHB-37) | Not provided. | Reclaimed Water | Completed | Prior to 2013 | 48 | 8 | B | 129 | N/A | N/A | Not provided | Not provided | N/A | Structural | 2013 | Banana River Lagoon | Not provided | Not provided | Not provided | Not Credited | yes | 99.037 | 609.1005
2537 | City of Indian Harbour Beach | Banana River | N/A | BR3-5, BR7 | 0.59 | 0.64 | 0.049597 | 9.5224 | 1.3994 | 0.47228 | 0.069408 | 1210 | Fixed Single Family Units | IHB-09 | Gleason Park Irrigation | Stormwater reuse | 128.8767 | City of Indian Harbour Beach | Not provided | Gleason Park Irrigation (BC-34, IHB-07, IHB-19, IHB-37) | Not provided. | Reclaimed Water | Completed | Prior to 2013 | 48 | 8 | B | 129 | N/A | N/A | Not provided | Not provided | N/A | Structural | 2013 | Banana River Lagoon | Not provided | Not provided | Not provided | Not Credited | yes | 67.6257 | 200.711
2538 | City of Indian Harbour Beach | Banana River | N/A | BR3-5, BR7 | 0.59 | 0.64 | 0.13259 | 9.5224 | 1.3994 | 1.2626 | 0.18555 | 1210 | Fixed Single Family Units | IHB-09 | Gleason Park Irrigation | Stormwater reuse | 128.8767 | City of Indian Harbour Beach | Not provided | Gleason Park Irrigation (BC-34, IHB-07, IHB-19, IHB-37) | Not provided. | Reclaimed Water | Completed | Prior to 2013 | 48 | 8 | B | 129 | N/A | N/A | Not provided | Not provided | N/A | Structural | 2013 | Banana River Lagoon | Not provided | Not provided | Not provided | Not Credited | yes | 94.1275 | 536.564
2539 | City of Indian Harbour Beach | Banana River | N/A | BR3-5, BR7 | 0.59 | 0.64 | 0.039715 | 9.5224 | 1.3994 | 0.37818 | 0.055578 | 1210 | Fixed Single Family Units | IHB-09 | Gleason Park Irrigation | Stormwater reuse | 128.8767 | City of Indian Harbour Beach | Not provided | Gleason Park Irrigation (BC-34, IHB-07, IHB-19, IHB-37) | Not provided. | Reclaimed Water | Completed | Prior to 2013 | 48 | 8 | B | 129 | N/A | N/A | Not provided | Not provided | N/A | Structural | 2013 | Banana River Lagoon | Not provided | Not provided | Not provided | Not Credited | yes | 58.6543 | 160.7193
2540 | City of Indian Harbour Beach | Banana River | N/A | BR3-5, BR7 | 0.59 | 0.64 | 0.01069 | 9.5224 | 1.3994 | 0.10179 | 0.01496 | 1210 | Fixed Single Family Units | IHB-09 | Gleason Park Irrigation | Stormwater reuse | 128.8767 | City of Indian Harbour Beach | Not provided | Gleason Park Irrigation (BC-34, IHB-07, IHB-19, IHB-37) | Not provided. | Reclaimed Water | Completed | Prior to 2013 | 48 | 8 | B | 129 | N/A | N/A | Not provided | Not provided | N/A | Structural | 2013 | Banana River Lagoon | Not provided | Not provided | Not provided | Not Credited | yes | 27.2709 | 43.2593
2541 | City of Indian Harbour Beach | Banana River | N/A | BR3-5, BR7 | 0.59 | 0.64 | 0.045629 | 9.5224 | 1.3994 | 0.4345 | 0.063856 | 1210 | Fixed Single Family Units | IHB-09 | Gleason Park Irrigation | Stormwater reuse | 128.8767 | City of Indian Harbour Beach | Not provided | Gleason Park Irrigation (BC-34, IHB-07, IHB-19, IHB-37) | Not provided. | Reclaimed Water | Completed | Prior to 2013 | 48 | 8 | B | 129 | N/A | N/A | Not provided | Not provided | N/A | Structural | 2013 | Banana River Lagoon | Not provided | Not provided | Not provided | Not Credited | yes | 61.8297 | 184.6559
2542 | City of Indian Harbour Beach | Banana River | N/A | BR3-5, BR7 | 0.59 | 0.64 | 0.31026 | 9.5217 | 1.3994 | 2.9542 | 0.43416 | 1200 | Residential, Medium Density-Two-five dwellingunits per acre | IHB-09 | Gleason Park Irrigation | Stormwater reuse | 128.8767 | City of Indian Harbour Beach | Not provided | Gleason Park Irrigation (BC-34, IHB-07, IHB-19, IHB-37) | Not provided. | Reclaimed Water | Completed | Prior to 2013 | 48 | 8 | B | 129 | N/A | N/A | Not provided | Not provided | N/A | Structural | 2013 | Banana River Lagoon | Not provided | Not provided | Not provided | Not Credited | yes | 179.0936 | 1255.5789
2543 | City of Indian Harbour Beach | Banana River | N/A | BR3-5, BR7 | 0.59 | 0.64 | 0.0061167 | 9.5217 | 1.3994 | 0.058242 | 0.0085595 | 1210 | Fixed Single Family Units | IHB-09 | Gleason Park Irrigation | Stormwater reuse | 128.8767 | City of Indian Harbour Beach | Not provided | Gleason Park Irrigation (BC-34, IHB-07, IHB-19, IHB-37) | Not provided. | Reclaimed Water | Completed | Prior to 2013 | 48 | 8 | B | 129 | N/A | N/A | Not provided | Not provided | N/A | Structural | 2013 | Banana River Lagoon | Not provided | Not provided | Not provided | Not Credited | yes | 24.019 | 24.7535
2544 | City of Indian Harbour Beach | Banana River | N/A | BR3-5, BR7 | 0.59 | 0.64 | 0.067547 | 9.5217 | 1.3994 | 0.64316 | 0.094522 | 1210 | Fixed Single Family Units | IHB-09 | Gleason Park Irrigation | Stormwater reuse | 128.8767 | City of Indian Harbour Beach | Not provided | Gleason Park Irrigation (BC-34, IHB-07, IHB-19, IHB-37) | Not provided. | Reclaimed Water | Completed | Prior to 2013 | 48 | 8 | B | 129 | N/A | N/A | Not provided | Not provided | N/A | Structural | 2013 | Banana River Lagoon | Not provided | Not provided | Not provided | Not Credited | yes | 72.0821 | 273.3525
2545 | City of Indian Harbour Beach | Banana River | N/A | BR3-5, BR7 | 0.59 | 0.64 | 0.0055426 | 9.5217 | 1.3994 | 0.052775 | 0.007756 | 1210 | Fixed Single Family Units | IHB-09 | Gleason Park Irrigation | Stormwater reuse | 128.8767 | City of Indian Harbour Beach | Not provided | Gleason Park Irrigation (BC-34, IHB-07, IHB-19, IHB-37) | Not provided. | Reclaimed Water | Completed | Prior to 2013 | 48 | 8 | B | 129 | N/A | N/A | Not provided | Not provided | N/A | Structural | 2013 | Banana River Lagoon | Not provided | Not provided | Not provided | Not Credited | yes | 23.2943 | 22.4301
2546 | City of Indian Harbour Beach | Banana River | N/A | BR3-5, BR7 | 0.59 | 0.64 | 0.1286 | 9.5217 | 1.3994 | 1.2245 | 0.17996 | 1210 | Fixed Single Family Units | IHB-09 | Gleason Park Irrigation | Stormwater reuse | 128.8767 | City of Indian Harbour Beach | Not provided | Gleason Park Irrigation (BC-34, IHB-07, IHB-19, IHB-37) | Not provided. | Reclaimed Water | Completed | Prior to 2013 | 48 | 8 | B | 129 | N/A | N/A | Not provided | Not provided | N/A | Structural | 2013 | Banana River Lagoon | Not provided | Not provided | Not provided | Not Credited | yes | 96.5566 | 520.4355
2547 | City of Indian Harbour Beach | Banana River | N/A | BR3-5, BR7 | 0.59 | 0.64 | 0.099043 | 9.5217 | 1.3994 | 0.94306 | 0.1386 | 1210 | Fixed Single Family Units | IHB-09 | Gleason Park Irrigation | Stormwater reuse | 128.8767 | City of Indian Harbour Beach | Not provided | Gleason Park Irrigation (BC-34, IHB-07, IHB-19, IHB-37) | Not provided. | Reclaimed Water | Completed | Prior to 2013 | 48 | 8 | B | 129 | N/A | N/A | Not provided | Not provided | N/A | Structural | 2013 | Banana River Lagoon | Not provided | Not provided | Not provided | Not Credited | yes | 89.2023 | 400.8109
2548 | City of Indian Harbour Beach | Banana River | N/A | BR3-5, BR7 | 0.59 | 0.64 | 0.00065202 | 9.5217 | 1.3994 | 0.0062084 | 0.00091241 | 1210 | Fixed Single Family Units | IHB-09 | Gleason Park Irrigation | Stormwater reuse | 128.8767 | City of Indian Harbour Beach | Not provided | Gleason Park Irrigation (BC-34, IHB-07, IHB-19, IHB-37) | Not provided. | Reclaimed Water | Completed | Prior to 2013 | 48 | 8 | B | 129 | N/A | N/A | Not provided | Not provided | N/A | Structural | 2013 | Banana River Lagoon | Not provided | Not provided | Not provided | Not Credited | yes | 7.9967 | 2.6386
2549 | City of Indian Harbour Beach | Banana River | N/A | BR3-5, BR7 | 0.59 | 0.64 | 0.11845 | 9.9478 | 1.5969 | 1.1783 | 0.18915 | 1200 | Residential, Medium Density-Two-five dwellingunits per acre | IHB-09 | Gleason Park Irrigation | Stormwater reuse | 128.8767 | City of Indian Harbour Beach | Not provided | Gleason Park Irrigation (BC-34, IHB-07, IHB-19, IHB-37) | Not provided. | Reclaimed Water | Completed | Prior to 2013 | 48 | 8 | B | 129 | N/A | N/A | Not provided | Not provided | N/A | Structural | 2013 | Banana River Lagoon | Not provided | Not provided | Not provided | Not Credited | yes | 108.805 | 479.346
2550 | City of Indian Harbour Beach | Banana River | N/A | BR3-5, BR7 | 0.59 | 0.64 | 0.030972 | 9.9478 | 1.5969 | 0.30811 | 0.049459 | 1210 | Fixed Single Family Units | IHB-09 | Gleason Park Irrigation | Stormwater reuse | 128.8767 | City of Indian Harbour Beach | Not provided | Gleason Park Irrigation (BC-34, IHB-07, IHB-19, IHB-37) | Not provided. | Reclaimed Water | Completed | Prior to 2013 | 48 | 8 | B | 129 | N/A | N/A | Not provided | Not provided | N/A | Structural | 2013 | Banana River Lagoon | Not provided | Not provided | Not provided | Not Credited | yes | 70.1745 | 125.3405
2551 | City of Indian Harbour Beach | Banana River | N/A | BR3-5, BR7 | 0.59 | 0.64 | 0.22015 | 9.9478 | 1.5969 | 2.19 | 0.35155 | 1210 | Fixed Single Family Units | IHB-09 | Gleason Park Irrigation | Stormwater reuse | 128.8767 | City of Indian Harbour Beach | Not provided | Gleason Park Irrigation (BC-34, IHB-07, IHB-19, IHB-37) | Not provided. | Reclaimed Water | Completed | Prior to 2013 | 48 | 8 | B | 129 | N/A | N/A | Not provided | Not provided | N/A | Structural | 2013 | Banana River Lagoon | Not provided | Not provided | Not provided | Not Credited | yes | 120.81 | 890.9165
2552 | City of Indian Harbour Beach | Banana River | N/A | BR3-5, BR7 | 0.59 | 0.64 | 0.078777 | 9.9478 | 1.5969 | 0.78365 | 0.1258 | 1210 | Fixed Single Family Units | IHB-09 | Gleason Park Irrigation | Stormwater reuse | 128.8767 | City of Indian Harbour Beach | Not provided | Gleason Park Irrigation (BC-34, IHB-07, IHB-19, IHB-37) | Not provided. | Reclaimed Water | Completed | Prior to 2013 | 48 | 8 | B | 129 | N/A | N/A | Not provided | Not provided | N/A | Structural | 2013 | Banana River Lagoon | Not provided | Not provided | Not provided | Not Credited | yes | 87.0727 | 318.799
2553 | City of Indian Harbour Beach | Banana River | N/A | BR3-5, BR7 | 0.59 | 0.64 | 0.14265 | 9.9478 | 1.5969 | 1.419 | 0.22779 | 1300 | Residential, High Density | IHB-09 | Gleason Park Irrigation | Stormwater reuse | 128.8767 | City of Indian Harbour Beach | Not provided | Gleason Park Irrigation (BC-34, IHB-07, IHB-19, IHB-37) | Not provided. | Reclaimed Water | Completed | Prior to 2013 | 48 | 8 | B | 129 | N/A | N/A | Not provided | Not provided | N/A | Structural | 2013 | Banana River Lagoon | Not provided | Not provided | Not provided | Not Credited | yes | 107.4684 | 577.2798
2554 | City of Indian Harbour Beach | Banana River | N/A | BR3-5, BR7 | 0.59 | 0.64 | 0.32101 | 11.128 | 2.139 | 3.5722 | 0.68665 | 1300 | Residential, High Density | IHB-09 | Gleason Park Irrigation | Stormwater reuse | 128.8767 | City of Indian Harbour Beach | Not provided | Gleason Park Irrigation (BC-34, IHB-07, IHB-19, IHB-37) | Not provided. | Reclaimed Water | Completed | Prior to 2013 | 48 | 8 | B | 129 | N/A | N/A | Not provided | Not provided | N/A | Structural | 2013 | Banana River Lagoon | Not provided | Not provided | Not provided | Not Credited | yes | 284.6741 | 1299.0727
2555 | City of Indian Harbour Beach | Banana River | N/A | BR3-5, BR7 | 0.59 | 0.64 | 0.015124 | 11.128 | 2.139 | 0.1683 | 0.032351 | 1330 | Residential, High density; Multiple Dwelling Units, Low Rise <Two stories or less> | IHB-09 | Gleason Park Irrigation | Stormwater reuse | 128.8767 | City of Indian Harbour Beach | Not provided | Gleason Park Irrigation (BC-34, IHB-07, IHB-19, IHB-37) | Not provided. | Reclaimed Water | Completed | Prior to 2013 | 48 | 8 | B | 129 | N/A | N/A | Not provided | Not provided | N/A | Structural | 2013 | Banana River Lagoon | Not provided | Not provided | Not provided | Not Credited | yes | 32.6489 | 61.2042
2556 | City of Indian Harbour Beach | Banana River | N/A | BR3-5, BR7 | 0.59 | 0.64 | 0.0051804 | 11.128 | 2.139 | 0.057648 | 0.011081 | 1330 | Residential, High density; Multiple Dwelling Units, Low Rise <Two stories or less> | IHB-09 | Gleason Park Irrigation | Stormwater reuse | 128.8767 | City of Indian Harbour Beach | Not provided | Gleason Park Irrigation (BC-34, IHB-07, IHB-19, IHB-37) | Not provided. | Reclaimed Water | Completed | Prior to 2013 | 48 | 8 | B | 129 | N/A | N/A | Not provided | Not provided | N/A | Structural | 2013 | Banana River Lagoon | Not provided | Not provided | Not provided | Not Credited | yes | 19.0702 | 20.9643
2557 | City of Indian Harbour Beach | Banana River | N/A | BR3-5, BR7 | 0.59 | 0.64 | 0.0019026 | 11.128 | 2.139 | 0.021173 | 0.0040698 | 1330 | Residential, High density; Multiple Dwelling Units, Low Rise <Two stories or less> | IHB-09 | Gleason Park Irrigation | Stormwater reuse | 128.8767 | City of Indian Harbour Beach | Not provided | Gleason Park Irrigation (BC-34, IHB-07, IHB-19, IHB-37) | Not provided. | Reclaimed Water | Completed | Prior to 2013 | 48 | 8 | B | 129 | N/A | N/A | Not provided | Not provided | N/A | Structural | 2013 | Banana River Lagoon | Not provided | Not provided | Not provided | Not Credited | yes | 13.1019 | 7.6997
2558 | City of Indian Harbour Beach | Banana River | N/A | BR3-5, BR7 | 0.59 | 0.64 | 0.0109 | 11.128 | 2.139 | 0.1213 | 0.023316 | 1330 | Residential, High density; Multiple Dwelling Units, Low Rise <Two stories or less> | IHB-09 | Gleason Park Irrigation | Stormwater reuse | 128.8767 | City of Indian Harbour Beach | Not provided | Gleason Park Irrigation (BC-34, IHB-07, IHB-19, IHB-37) | Not provided. | Reclaimed Water | Completed | Prior to 2013 | 48 | 8 | B | 129 | N/A | N/A | Not provided | Not provided | N/A | Structural | 2013 | Banana River Lagoon | Not provided | Not provided | Not provided | Not Credited | yes | 27.3873 | 44.1111
2559 | City of Indian Harbour Beach | Banana River | N/A | BR3-5, BR7 | 0.59 | 0.64 | 0.011534 | 11.128 | 2.139 | 0.12835 | 0.024671 | 1330 | Residential, High density; Multiple Dwelling Units, Low Rise <Two stories or less> | IHB-09 | Gleason Park Irrigation | Stormwater reuse | 128.8767 | City of Indian Harbour Beach | Not provided | Gleason Park Irrigation (BC-34, IHB-07, IHB-19, IHB-37) | Not provided. | Reclaimed Water | Completed | Prior to 2013 | 48 | 8 | B | 129 | N/A | N/A | Not provided | Not provided | N/A | Structural | 2013 | Banana River Lagoon | Not provided | Not provided | Not provided | Not Credited | yes | 27.9912 | 46.6758
2560 | City of Indian Harbour Beach | Banana River | N/A | BR3-5, BR7 | 0.59 | 0.64 | 0.012315 | 11.128 | 2.139 | 0.13705 | 0.026343 | 1330 | Residential, High density; Multiple Dwelling Units, Low Rise <Two stories or less> | IHB-09 | Gleason Park Irrigation | Stormwater reuse | 128.8767 | City of Indian Harbour Beach | Not provided | Gleason Park Irrigation (BC-34, IHB-07, IHB-19, IHB-37) | Not provided. | Reclaimed Water | Completed | Prior to 2013 | 48 | 8 | B | 129 | N/A | N/A | Not provided | Not provided | N/A | Structural | 2013 | Banana River Lagoon | Not provided | Not provided | Not provided | Not Credited | yes | 28.7999 | 49.8387
2561 | City of Indian Harbour Beach | Banana River | N/A | BR3-5, BR7 | 0.59 | 0.64 | 0.018669 | 11.128 | 2.139 | 0.20775 | 0.039933 | 1330 | Residential, High density; Multiple Dwelling Units, Low Rise <Two stories or less> | IHB-09 | Gleason Park Irrigation | Stormwater reuse | 128.8767 | City of Indian Harbour Beach | Not provided | Gleason Park Irrigation (BC-34, IHB-07, IHB-19, IHB-37) | Not provided. | Reclaimed Water | Completed | Prior to 2013 | 48 | 8 | B | 129 | N/A | N/A | Not provided | Not provided | N/A | Structural | 2013 | Banana River Lagoon | Not provided | Not provided | Not provided | Not Credited | yes | 52.6781 | 75.5492
2562 | City of Indian Harbour Beach | Banana River | N/A | BR3-5, BR7 | 0.59 | 0.64 | 0.060798 | 11.128 | 2.139 | 0.67656 | 0.13005 | 1330 | Residential, High density; Multiple Dwelling Units, Low Rise <Two stories or less> | IHB-09 | Gleason Park Irrigation | Stormwater reuse | 128.8767 | City of Indian Harbour Beach | Not provided | Gleason Park Irrigation (BC-34, IHB-07, IHB-19, IHB-37) | Not provided. | Reclaimed Water | Completed | Prior to 2013 | 48 | 8 | B | 129 | N/A | N/A | Not provided | Not provided | N/A | Structural | 2013 | Banana River Lagoon | Not provided | Not provided | Not provided | Not Credited | yes | 67.4654 | 246.0404
2563 | City of Indian Harbour Beach | Banana River | N/A | BR3-5, BR7 | 0.59 | 0.64 | 0.061388 | 11.128 | 2.139 | 0.68312 | 0.13131 | 1330 | Residential, High density; Multiple Dwelling Units, Low Rise <Two stories or less> | IHB-09 | Gleason Park Irrigation | Stormwater reuse | 128.8767 | City of Indian Harbour Beach | Not provided | Gleason Park Irrigation (BC-34, IHB-07, IHB-19, IHB-37) | Not provided. | Reclaimed Water | Completed | Prior to 2013 | 48 | 8 | B | 129 | N/A | N/A | Not provided | Not provided | N/A | Structural | 2013 | Banana River Lagoon | Not provided | Not provided | Not provided | Not Credited | yes | 67.6726 | 248.4272
2564 | City of Indian Harbour Beach | Banana River | N/A | BR3-5, BR7 | 0.59 | 0.64 | 0.043311 | 11.128 | 2.139 | 0.48197 | 0.092645 | 1330 | Residential, High density; Multiple Dwelling Units, Low Rise <Two stories or less> | IHB-09 | Gleason Park Irrigation | Stormwater reuse | 128.8767 | City of Indian Harbour Beach | Not provided | Gleason Park Irrigation (BC-34, IHB-07, IHB-19, IHB-37) | Not provided. | Reclaimed Water | Completed | Prior to 2013 | 48 | 8 | B | 129 | N/A | N/A | Not provided | Not provided | N/A | Structural | 2013 | Banana River Lagoon | Not provided | Not provided | Not provided | Not Credited | yes | 61.3081 | 175.2748
2565 | City of Indian Harbour Beach | Banana River | N/A | BR3-5, BR7 | 0.59 | 0.64 | 0.039276 | 11.128 | 2.139 | 0.43706 | 0.084012 | 1330 | Residential, High density; Multiple Dwelling Units, Low Rise <Two stories or less> | IHB-09 | Gleason Park Irrigation | Stormwater reuse | 128.8767 | City of Indian Harbour Beach | Not provided | Gleason Park Irrigation (BC-34, IHB-07, IHB-19, IHB-37) | Not provided. | Reclaimed Water | Completed | Prior to 2013 | 48 | 8 | B | 129 | N/A | N/A | Not provided | Not provided | N/A | Structural | 2013 | Banana River Lagoon | Not provided | Not provided | Not provided | Not Credited | yes | 59.8909 | 158.9426
2566 | City of Indian Harbour Beach | Banana River | N/A | BR3-5, BR7 | 0.59 | 0.64 | 0.016358 | 11.128 | 2.139 | 0.18203 | 0.034991 | 1330 | Residential, High density; Multiple Dwelling Units, Low Rise <Two stories or less> | IHB-09 | Gleason Park Irrigation | Stormwater reuse | 128.8767 | City of Indian Harbour Beach | Not provided | Gleason Park Irrigation (BC-34, IHB-07, IHB-19, IHB-37) | Not provided. | Reclaimed Water | Completed | Prior to 2013 | 48 | 8 | B | 129 | N/A | N/A | Not provided | Not provided | N/A | Structural | 2013 | Banana River Lagoon | Not provided | Not provided | Not provided | Not Credited | yes | 51.858 | 66.1993
2567 | City of Indian Harbour Beach | Banana River | N/A | BR3-5, BR7 | 0.59 | 0.64 | 0.61776 | 7.3181 | 0.99473 | 4.5209 | 0.61451 | 1750 | Governmental | IHB-09 | Gleason Park Irrigation | Stormwater reuse | 128.8767 | City of Indian Harbour Beach | Not provided | Gleason Park Irrigation (BC-34, IHB-07, IHB-19, IHB-37) | Not provided. | Reclaimed Water | Completed | Prior to 2013 | 48 | 8 | B | 129 | N/A | N/A | Not provided | Not provided | N/A | Structural | 2013 | Banana River Lagoon | Not provided | Not provided | Not provided | Not Credited | yes | 200 | 2500
2568 | City of Indian Harbour Beach | Banana River | N/A | BR3-5, BR7 | 0.59 | 0.64 | 0.081956 | 8.9941 | 1.2506 | 0.73713 | 0.10249 | 1210 | Fixed Single Family Units | IHB-09 | Gleason Park Irrigation | Stormwater reuse | 128.8767 | City of Indian Harbour Beach | Not provided | Gleason Park Irrigation (BC-34, IHB-07, IHB-19, IHB-37) | Not provided. | Reclaimed Water | Completed | Prior to 2013 | 48 | 8 | B | 129 | N/A | N/A | Not provided | Not provided | N/A | Structural | 2013 | Banana River Lagoon | Not provided | Not provided | Not provided | Not Credited | yes | 80.9 | 331.6656
2569 | City of Indian Harbour Beach | Banana River | N/A | BR3-5, BR7 | 0.59 | 0.64 | 0.023103 | 8.9941 | 1.2506 | 0.20779 | 0.028892 | 1210 | Fixed Single Family Units | IHB-09 | Gleason Park Irrigation | Stormwater reuse | 128.8767 | City of Indian Harbour Beach | Not provided | Gleason Park Irrigation (BC-34, IHB-07, IHB-19, IHB-37) | Not provided. | Reclaimed Water | Completed | Prior to 2013 | 48 | 8 | B | 129 | N/A | N/A | Not provided | Not provided | N/A | Structural | 2013 | Banana River Lagoon | Not provided | Not provided | Not provided | Not Credited | yes | 41.9841 | 93.4926
2570 | City of Indian Harbour Beach | Banana River | N/A | BR3-5, BR7 | 0.59 | 0.64 | 0.040561 | 9.5208 | 1.3992 | 0.38617 | 0.056754 | 1200 | Residential, Medium Density-Two-five dwellingunits per acre | IHB-09 | Gleason Park Irrigation | Stormwater reuse | 128.8767 | City of Indian Harbour Beach | Not provided | Gleason Park Irrigation (BC-34, IHB-07, IHB-19, IHB-37) | Not provided. | Reclaimed Water | Completed | Prior to 2013 | 48 | 8 | B | 129 | N/A | N/A | Not provided | Not provided | N/A | Structural | 2013 | Banana River Lagoon | Not provided | Not provided | Not provided | Not Credited | yes | 64.743 | 164.146
2571 | City of Indian Harbour Beach | Banana River | N/A | BR3-5, BR7 | 0.59 | 0.64 | 0.082644 | 9.5208 | 1.3992 | 0.78683 | 0.11564 | 1210 | Fixed Single Family Units | IHB-09 | Gleason Park Irrigation | Stormwater reuse | 128.8767 | City of Indian Harbour Beach | Not provided | Gleason Park Irrigation (BC-34, IHB-07, IHB-19, IHB-37) | Not provided. | Reclaimed Water | Completed | Prior to 2013 | 48 | 8 | B | 129 | N/A | N/A | Not provided | Not provided | N/A | Structural | 2013 | Banana River Lagoon | Not provided | Not provided | Not provided | Not Credited | yes | 87.2271 | 334.4476
2572 | City of Indian Harbour Beach | Banana River | N/A | BR3-5, BR7 | 0.59 | 0.64 | 0.23763 | 9.5208 | 1.3992 | 2.2624 | 0.33249 | 1210 | Fixed Single Family Units | IHB-09 | Gleason Park Irrigation | Stormwater reuse | 128.8767 | City of Indian Harbour Beach | Not provided | Gleason Park Irrigation (BC-34, IHB-07, IHB-19, IHB-37) | Not provided. | Reclaimed Water | Completed | Prior to 2013 | 48 | 8 | B | 129 | N/A | N/A | Not provided | Not provided | N/A | Structural | 2013 | Banana River Lagoon | Not provided | Not provided | Not provided | Not Credited | yes | 132.8689 | 961.6439
2573 | City of Indian Harbour Beach | Banana River | N/A | BR3-5, BR7 | 0.59 | 0.64 | 0.16319 | 9.5208 | 1.3992 | 1.5537 | 0.22834 | 1210 | Fixed Single Family Units | IHB-09 | Gleason Park Irrigation | Stormwater reuse | 128.8767 | City of Indian Harbour Beach | Not provided | Gleason Park Irrigation (BC-34, IHB-07, IHB-19, IHB-37) | Not provided. | Reclaimed Water | Completed | Prior to 2013 | 48 | 8 | B | 129 | N/A | N/A | Not provided | Not provided | N/A | Structural | 2013 | Banana River Lagoon | Not provided | Not provided | Not provided | Not Credited | yes | 118.9373 | 660.4044
2574 | City of Indian Harbour Beach | Banana River | N/A | BR3-5, BR7 | 0.59 | 0.64 | 0.0031166 | 9.5208 | 1.3992 | 0.029672 | 0.0043607 | 1210 | Fixed Single Family Units | IHB-09 | Gleason Park Irrigation | Stormwater reuse | 128.8767 | City of Indian Harbour Beach | Not provided | Gleason Park Irrigation (BC-34, IHB-07, IHB-19, IHB-37) | Not provided. | Reclaimed Water | Completed | Prior to 2013 | 48 | 8 | B | 129 | N/A | N/A | Not provided | Not provided | N/A | Structural | 2013 | Banana River Lagoon | Not provided | Not provided | Not provided | Not Credited | yes | 20.6104 | 12.6123
2575 | City of Indian Harbour Beach | Banana River | N/A | BR3-5, BR7 | 0.59 | 0.64 | 9.8174e-06 | 9.5208 | 1.3992 | 9.3469e-05 | 1.3737e-05 | 1210 | Fixed Single Family Units | IHB-09 | Gleason Park Irrigation | Stormwater reuse | 128.8767 | City of Indian Harbour Beach | Not provided | Gleason Park Irrigation (BC-34, IHB-07, IHB-19, IHB-37) | Not provided. | Reclaimed Water | Completed | Prior to 2013 | 48 | 8 | B | 129 | N/A | N/A | Not provided | Not provided | N/A | Structural | 2013 | Banana River Lagoon | Not provided | Not provided | Not provided | Not Credited | yes | 9.4372 | 0.03973
2576 | City of Indian Harbour Beach | Banana River | N/A | BR3-5, BR7 | 0.59 | 0.64 | 0.041102 | 11.1261 | 2.1387 | 0.45731 | 0.087904 | 1300 | Residential, High Density | IHB-09 | Gleason Park Irrigation | Stormwater reuse | 128.8767 | City of Indian Harbour Beach | Not provided | Gleason Park Irrigation (BC-34, IHB-07, IHB-19, IHB-37) | Not provided. | Reclaimed Water | Completed | Prior to 2013 | 48 | 8 | B | 129 | N/A | N/A | Not provided | Not provided | N/A | Structural | 2013 | Banana River Lagoon | Not provided | Not provided | Not provided | Not Credited | yes | 56.1719 | 166.3344
2577 | City of Indian Harbour Beach | Banana River | N/A | BR3-5, BR7 | 0.59 | 0.64 | 0.20085 | 11.1261 | 2.1387 | 2.2347 | 0.42955 | 1300 | Residential, High Density | IHB-09 | Gleason Park Irrigation | Stormwater reuse | 128.8767 | City of Indian Harbour Beach | Not provided | Gleason Park Irrigation (BC-34, IHB-07, IHB-19, IHB-37) | Not provided. | Reclaimed Water | Completed | Prior to 2013 | 48 | 8 | B | 129 | N/A | N/A | Not provided | Not provided | N/A | Structural | 2013 | Banana River Lagoon | Not provided | Not provided | Not provided | Not Credited | yes | 279.8385 | 812.8126
2578 | City of Indian Harbour Beach | Banana River | N/A | BR3-5, BR7 | 0.59 | 0.64 | 0.0027905 | 11.1261 | 2.1387 | 0.031048 | 0.005968 | 1330 | Residential, High density; Multiple Dwelling Units, Low Rise <Two stories or less> | IHB-09 | Gleason Park Irrigation | Stormwater reuse | 128.8767 | City of Indian Harbour Beach | Not provided | Gleason Park Irrigation (BC-34, IHB-07, IHB-19, IHB-37) | Not provided. | Reclaimed Water | Completed | Prior to 2013 | 48 | 8 | B | 129 | N/A | N/A | Not provided | Not provided | N/A | Structural | 2013 | Banana River Lagoon | Not provided | Not provided | Not provided | Not Credited | yes | 39.5295 | 11.2929
2579 | City of Indian Harbour Beach | Banana River | N/A | BR3-5, BR7 | 0.59 | 0.64 | 0.032503 | 11.1261 | 2.1387 | 0.36163 | 0.069513 | 1330 | Residential, High density; Multiple Dwelling Units, Low Rise <Two stories or less> | IHB-09 | Gleason Park Irrigation | Stormwater reuse | 128.8767 | City of Indian Harbour Beach | Not provided | Gleason Park Irrigation (BC-34, IHB-07, IHB-19, IHB-37) | Not provided. | Reclaimed Water | Completed | Prior to 2013 | 48 | 8 | B | 129 | N/A | N/A | Not provided | Not provided | N/A | Structural | 2013 | Banana River Lagoon | Not provided | Not provided | Not provided | Not Credited | yes | 57.5319 | 131.5349
2580 | City of Indian Harbour Beach | Banana River | N/A | BR3-5, BR7 | 0.59 | 0.64 | 0.04838 | 11.1261 | 2.1387 | 0.53828 | 0.10347 | 1330 | Residential, High density; Multiple Dwelling Units, Low Rise <Two stories or less> | IHB-09 | Gleason Park Irrigation | Stormwater reuse | 128.8767 | City of Indian Harbour Beach | Not provided | Gleason Park Irrigation (BC-34, IHB-07, IHB-19, IHB-37) | Not provided. | Reclaimed Water | Completed | Prior to 2013 | 48 | 8 | B | 129 | N/A | N/A | Not provided | Not provided | N/A | Structural | 2013 | Banana River Lagoon | Not provided | Not provided | Not provided | Not Credited | yes | 63.0968 | 195.7863
2581 | City of Indian Harbour Beach | Banana River | N/A | BR3-5, BR7 | 0.59 | 0.64 | 0.04838 | 11.1261 | 2.1387 | 0.53828 | 0.10347 | 1330 | Residential, High density; Multiple Dwelling Units, Low Rise <Two stories or less> | IHB-09 | Gleason Park Irrigation | Stormwater reuse | 128.8767 | City of Indian Harbour Beach | Not provided | Gleason Park Irrigation (BC-34, IHB-07, IHB-19, IHB-37) | Not provided. | Reclaimed Water | Completed | Prior to 2013 | 48 | 8 | B | 129 | N/A | N/A | Not provided | Not provided | N/A | Structural | 2013 | Banana River Lagoon | Not provided | Not provided | Not provided | Not Credited | yes | 63.0966 | 195.7856
2582 | City of Indian Harbour Beach | Banana River | N/A | BR3-5, BR7 | 0.59 | 0.64 | 0.04838 | 11.1261 | 2.1387 | 0.53828 | 0.10347 | 1330 | Residential, High density; Multiple Dwelling Units, Low Rise <Two stories or less> | IHB-09 | Gleason Park Irrigation | Stormwater reuse | 128.8767 | City of Indian Harbour Beach | Not provided | Gleason Park Irrigation (BC-34, IHB-07, IHB-19, IHB-37) | Not provided. | Reclaimed Water | Completed | Prior to 2013 | 48 | 8 | B | 129 | N/A | N/A | Not provided | Not provided | N/A | Structural | 2013 | Banana River Lagoon | Not provided | Not provided | Not provided | Not Credited | yes | 63.097 | 195.7879
2583 | City of Indian Harbour Beach | Banana River | N/A | BR3-5, BR7 | 0.59 | 0.64 | 0.048952 | 11.1261 | 2.1387 | 0.54465 | 0.10469 | 1330 | Residential, High density; Multiple Dwelling Units, Low Rise <Two stories or less> | IHB-09 | Gleason Park Irrigation | Stormwater reuse | 128.8767 | City of Indian Harbour Beach | Not provided | Gleason Park Irrigation (BC-34, IHB-07, IHB-19, IHB-37) | Not provided. | Reclaimed Water | Completed | Prior to 2013 | 48 | 8 | B | 129 | N/A | N/A | Not provided | Not provided | N/A | Structural | 2013 | Banana River Lagoon | Not provided | Not provided | Not provided | Not Credited | yes | 63.2979 | 198.1023
2584 | City of Indian Harbour Beach | Banana River | N/A | BR3-5, BR7 | 0.59 | 0.64 | 0.02855 | 11.1261 | 2.1387 | 0.31765 | 0.061058 | 1330 | Residential, High density; Multiple Dwelling Units, Low Rise <Two stories or less> | IHB-09 | Gleason Park Irrigation | Stormwater reuse | 128.8767 | City of Indian Harbour Beach | Not provided | Gleason Park Irrigation (BC-34, IHB-07, IHB-19, IHB-37) | Not provided. | Reclaimed Water | Completed | Prior to 2013 | 48 | 8 | B | 129 | N/A | N/A | Not provided | Not provided | N/A | Structural | 2013 | Banana River Lagoon | Not provided | Not provided | Not provided | Not Credited | yes | 51.7534 | 115.5359
2585 | City of Indian Harbour Beach | Banana River | N/A | BR3-5, BR7 | 0.59 | 0.64 | 0.041735 | 11.1261 | 2.1387 | 0.46435 | 0.089258 | 1330 | Residential, High density; Multiple Dwelling Units, Low Rise <Two stories or less> | IHB-09 | Gleason Park Irrigation | Stormwater reuse | 128.8767 | City of Indian Harbour Beach | Not provided | Gleason Park Irrigation (BC-34, IHB-07, IHB-19, IHB-37) | Not provided. | Reclaimed Water | Completed | Prior to 2013 | 48 | 8 | B | 129 | N/A | N/A | Not provided | Not provided | N/A | Structural | 2013 | Banana River Lagoon | Not provided | Not provided | Not provided | Not Credited | yes | 56.7756 | 168.8967
2586 | City of Indian Harbour Beach | Banana River | N/A | BR3-5, BR7 | 0.59 | 0.64 | 0.049799 | 11.1261 | 2.1387 | 0.55407 | 0.1065 | 1330 | Residential, High density; Multiple Dwelling Units, Low Rise <Two stories or less> | IHB-09 | Gleason Park Irrigation | Stormwater reuse | 128.8767 | City of Indian Harbour Beach | Not provided | Gleason Park Irrigation (BC-34, IHB-07, IHB-19, IHB-37) | Not provided. | Reclaimed Water | Completed | Prior to 2013 | 48 | 8 | B | 129 | N/A | N/A | Not provided | Not provided | N/A | Structural | 2013 | Banana River Lagoon | Not provided | Not provided | Not provided | Not Credited | yes | 59.4551 | 201.5277
2587 | City of Indian Harbour Beach | Banana River | N/A | BR3-5, BR7 | 0.59 | 0.64 | 0.026342 | 11.1261 | 2.1387 | 0.29309 | 0.056337 | 1330 | Residential, High density; Multiple Dwelling Units, Low Rise <Two stories or less> | IHB-09 | Gleason Park Irrigation | Stormwater reuse | 128.8767 | City of Indian Harbour Beach | Not provided | Gleason Park Irrigation (BC-34, IHB-07, IHB-19, IHB-37) | Not provided. | Reclaimed Water | Completed | Prior to 2013 | 48 | 8 | B | 129 | N/A | N/A | Not provided | Not provided | N/A | Structural | 2013 | Banana River Lagoon | Not provided | Not provided | Not provided | Not Credited | yes | 48.6183 | 106.6029
2588 | City of Indian Harbour Beach | Banana River | N/A | BR3-5, BR7 | 0.59 | 0.64 | 0.35483 | 11.0053 | 2.0836 | 3.905 | 0.73934 | 1300 | Residential, High Density | IHB-09 | Gleason Park Irrigation | Stormwater reuse | 128.8767 | City of Indian Harbour Beach | Not provided | Gleason Park Irrigation (BC-34, IHB-07, IHB-19, IHB-37) | Not provided. | Reclaimed Water | Completed | Prior to 2013 | 48 | 8 | B | 129 | N/A | N/A | Not provided | Not provided | N/A | Structural | 2013 | Banana River Lagoon | Not provided | Not provided | Not provided | Not Credited | yes | 277.4409 | 1435.9527
2589 | City of Indian Harbour Beach | Banana River | N/A | BR3-5, BR7 | 0.59 | 0.64 | 0.027184 | 11.0053 | 2.0836 | 0.29917 | 0.056642 | 1330 | Residential, High density; Multiple Dwelling Units, Low Rise <Two stories or less> | IHB-09 | Gleason Park Irrigation | Stormwater reuse | 128.8767 | City of Indian Harbour Beach | Not provided | Gleason Park Irrigation (BC-34, IHB-07, IHB-19, IHB-37) | Not provided. | Reclaimed Water | Completed | Prior to 2013 | 48 | 8 | B | 129 | N/A | N/A | Not provided | Not provided | N/A | Structural | 2013 | Banana River Lagoon | Not provided | Not provided | Not provided | Not Credited | yes | 45.4467 | 110.0097
2590 | City of Indian Harbour Beach | Banana River | N/A | BR3-5, BR7 | 0.59 | 0.64 | 0.036075 | 11.0053 | 2.0836 | 0.39702 | 0.075168 | 1330 | Residential, High density; Multiple Dwelling Units, Low Rise <Two stories or less> | IHB-09 | Gleason Park Irrigation | Stormwater reuse | 128.8767 | City of Indian Harbour Beach | Not provided | Gleason Park Irrigation (BC-34, IHB-07, IHB-19, IHB-37) | Not provided. | Reclaimed Water | Completed | Prior to 2013 | 48 | 8 | B | 129 | N/A | N/A | Not provided | Not provided | N/A | Structural | 2013 | Banana River Lagoon | Not provided | Not provided | Not provided | Not Credited | yes | 56.2386 | 145.991
2591 | City of Indian Harbour Beach | Banana River | N/A | BR3-5, BR7 | 0.59 | 0.64 | 0.0013805 | 11.0053 | 2.0836 | 0.015193 | 0.0028765 | 1330 | Residential, High density; Multiple Dwelling Units, Low Rise <Two stories or less> | IHB-09 | Gleason Park Irrigation | Stormwater reuse | 128.8767 | City of Indian Harbour Beach | Not provided | Gleason Park Irrigation (BC-34, IHB-07, IHB-19, IHB-37) | Not provided. | Reclaimed Water | Completed | Prior to 2013 | 48 | 8 | B | 129 | N/A | N/A | Not provided | Not provided | N/A | Structural | 2013 | Banana River Lagoon | Not provided | Not provided | Not provided | Not Credited | yes | 27.44 | 5.5868
2592 | City of Indian Harbour Beach | Banana River | N/A | BR3-5, BR7 | 0.59 | 0.64 | 0.039862 | 11.0053 | 2.0836 | 0.43869 | 0.083058 | 1330 | Residential, High density; Multiple Dwelling Units, Low Rise <Two stories or less> | IHB-09 | Gleason Park Irrigation | Stormwater reuse | 128.8767 | City of Indian Harbour Beach | Not provided | Gleason Park Irrigation (BC-34, IHB-07, IHB-19, IHB-37) | Not provided. | Reclaimed Water | Completed | Prior to 2013 | 48 | 8 | B | 129 | N/A | N/A | Not provided | Not provided | N/A | Structural | 2013 | Banana River Lagoon | Not provided | Not provided | Not provided | Not Credited | yes | 60.1144 | 161.3157
2593 | City of Indian Harbour Beach | Banana River | N/A | BR3-5, BR7 | 0.59 | 0.64 | 0.032929 | 11.0053 | 2.0836 | 0.3624 | 0.068613 | 1330 | Residential, High density; Multiple Dwelling Units, Low Rise <Two stories or less> | IHB-09 | Gleason Park Irrigation | Stormwater reuse | 128.8767 | City of Indian Harbour Beach | Not provided | Gleason Park Irrigation (BC-34, IHB-07, IHB-19, IHB-37) | Not provided. | Reclaimed Water | Completed | Prior to 2013 | 48 | 8 | B | 129 | N/A | N/A | Not provided | Not provided | N/A | Structural | 2013 | Banana River Lagoon | Not provided | Not provided | Not provided | Not Credited | yes | 57.6799 | 133.2601
2594 | City of Indian Harbour Beach | Banana River | N/A | BR3-5, BR7 | 0.59 | 0.64 | 0.03293 | 11.0053 | 2.0836 | 0.36241 | 0.068615 | 1330 | Residential, High density; Multiple Dwelling Units, Low Rise <Two stories or less> | IHB-09 | Gleason Park Irrigation | Stormwater reuse | 128.8767 | City of Indian Harbour Beach | Not provided | Gleason Park Irrigation (BC-34, IHB-07, IHB-19, IHB-37) | Not provided. | Reclaimed Water | Completed | Prior to 2013 | 48 | 8 | B | 129 | N/A | N/A | Not provided | Not provided | N/A | Structural | 2013 | Banana River Lagoon | Not provided | Not provided | Not provided | Not Credited | yes | 57.6803 | 133.2638
2595 | City of Indian Harbour Beach | Banana River | N/A | BR3-5, BR7 | 0.59 | 0.64 | 0.032929 | 11.0053 | 2.0836 | 0.3624 | 0.068612 | 1330 | Residential, High density; Multiple Dwelling Units, Low Rise <Two stories or less> | IHB-09 | Gleason Park Irrigation | Stormwater reuse | 128.8767 | City of Indian Harbour Beach | Not provided | Gleason Park Irrigation (BC-34, IHB-07, IHB-19, IHB-37) | Not provided. | Reclaimed Water | Completed | Prior to 2013 | 48 | 8 | B | 129 | N/A | N/A | Not provided | Not provided | N/A | Structural | 2013 | Banana River Lagoon | Not provided | Not provided | Not provided | Not Credited | yes | 57.6799 | 133.2592
2596 | City of Indian Harbour Beach | Banana River | N/A | BR3-5, BR7 | 0.59 | 0.64 | 0.014067 | 11.0053 | 2.0836 | 0.15481 | 0.02931 | 1330 | Residential, High density; Multiple Dwelling Units, Low Rise <Two stories or less> | IHB-09 | Gleason Park Irrigation | Stormwater reuse | 128.8767 | City of Indian Harbour Beach | Not provided | Gleason Park Irrigation (BC-34, IHB-07, IHB-19, IHB-37) | Not provided. | Reclaimed Water | Completed | Prior to 2013 | 48 | 8 | B | 129 | N/A | N/A | Not provided | Not provided | N/A | Structural | 2013 | Banana River Lagoon | Not provided | Not provided | Not provided | Not Credited | yes | 51.0623 | 56.9256
2597 | City of Indian Harbour Beach | Banana River | N/A | BR3-5, BR7 | 0.59 | 0.64 | 0.016949 | 11.0053 | 2.0836 | 0.18653 | 0.035316 | 1210 | Fixed Single Family Units | IHB-09 | Gleason Park Irrigation | Stormwater reuse | 128.8767 | City of Indian Harbour Beach | Not provided | Gleason Park Irrigation (BC-34, IHB-07, IHB-19, IHB-37) | Not provided. | Reclaimed Water | Completed | Prior to 2013 | 48 | 8 | B | 129 | N/A | N/A | Not provided | Not provided | N/A | Structural | 2013 | Banana River Lagoon | Not provided | Not provided | Not provided | Not Credited | yes | 40.557 | 68.5912
2598 | City of Indian Harbour Beach | Banana River | N/A | BR3-5, BR7 | 0.59 | 0.64 | 0.020316 | 11.0053 | 2.0836 | 0.22359 | 0.042332 | 1210 | Fixed Single Family Units | IHB-09 | Gleason Park Irrigation | Stormwater reuse | 128.8767 | City of Indian Harbour Beach | Not provided | Gleason Park Irrigation (BC-34, IHB-07, IHB-19, IHB-37) | Not provided. | Reclaimed Water | Completed | Prior to 2013 | 48 | 8 | B | 129 | N/A | N/A | Not provided | Not provided | N/A | Structural | 2013 | Banana River Lagoon | Not provided | Not provided | Not provided | Not Credited | yes | 52.8475 | 82.2167
2599 | City of Indian Harbour Beach | Banana River | N/A | BR3-5, BR7 | 0.59 | 0.64 | 0.0083095 | 11.0053 | 2.0836 | 0.091449 | 0.017314 | 1210 | Fixed Single Family Units | IHB-09 | Gleason Park Irrigation | Stormwater reuse | 128.8767 | City of Indian Harbour Beach | Not provided | Gleason Park Irrigation (BC-34, IHB-07, IHB-19, IHB-37) | Not provided. | Reclaimed Water | Completed | Prior to 2013 | 48 | 8 | B | 129 | N/A | N/A | Not provided | Not provided | N/A | Structural | 2013 | Banana River Lagoon | Not provided | Not provided | Not provided | Not Credited | yes | 28.4205 | 33.6274
2600 | City of Indian Harbour Beach | Banana River | N/A | BR3-5, BR7 | 0.59 | 0.64 | 0.33962 | 10.9489 | 2.0575 | 3.7185 | 0.69877 | 1300 | Residential, High Density | IHB-09 | Gleason Park Irrigation | Stormwater reuse | 128.8767 | City of Indian Harbour Beach | Not provided | Gleason Park Irrigation (BC-34, IHB-07, IHB-19, IHB-37) | Not provided. | Reclaimed Water | Completed | Prior to 2013 | 48 | 8 | B | 129 | N/A | N/A | Not provided | Not provided | N/A | Structural | 2013 | Banana River Lagoon | Not provided | Not provided | Not provided | Not Credited | yes | 281.111 | 1374.3932
2601 | City of Indian Harbour Beach | Banana River | N/A | BR3-5, BR7 | 0.59 | 0.64 | 0.030135 | 10.9489 | 2.0575 | 0.32994 | 0.062003 | 1210 | Fixed Single Family Units | IHB-09 | Gleason Park Irrigation | Stormwater reuse | 128.8767 | City of Indian Harbour Beach | Not provided | Gleason Park Irrigation (BC-34, IHB-07, IHB-19, IHB-37) | Not provided. | Reclaimed Water | Completed | Prior to 2013 | 48 | 8 | B | 129 | N/A | N/A | Not provided | Not provided | N/A | Structural | 2013 | Banana River Lagoon | Not provided | Not provided | Not provided | Not Credited | yes | 52.7254 | 121.9521
2602 | City of Indian Harbour Beach | Banana River | N/A | BR3-5, BR7 | 0.59 | 0.64 | 0.029419 | 10.9489 | 2.0575 | 0.3221 | 0.060529 | 1210 | Fixed Single Family Units | IHB-09 | Gleason Park Irrigation | Stormwater reuse | 128.8767 | City of Indian Harbour Beach | Not provided | Gleason Park Irrigation (BC-34, IHB-07, IHB-19, IHB-37) | Not provided. | Reclaimed Water | Completed | Prior to 2013 | 48 | 8 | B | 129 | N/A | N/A | Not provided | Not provided | N/A | Structural | 2013 | Banana River Lagoon | Not provided | Not provided | Not provided | Not Credited | yes | 56.0572 | 119.0531
2603 | City of Indian Harbour Beach | Banana River | N/A | BR3-5, BR7 | 0.59 | 0.64 | 0.027184 | 10.9489 | 2.0575 | 0.29763 | 0.05593 | 1330 | Residential, High density; Multiple Dwelling Units, Low Rise <Two stories or less> | IHB-09 | Gleason Park Irrigation | Stormwater reuse | 128.8767 | City of Indian Harbour Beach | Not provided | Gleason Park Irrigation (BC-34, IHB-07, IHB-19, IHB-37) | Not provided. | Reclaimed Water | Completed | Prior to 2013 | 48 | 8 | B | 129 | N/A | N/A | Not provided | Not provided | N/A | Structural | 2013 | Banana River Lagoon | Not provided | Not provided | Not provided | Not Credited | yes | 45.4467 | 110.0082
2604 | City of Indian Harbour Beach | Banana River | N/A | BR3-5, BR7 | 0.59 | 0.64 | 0.027184 | 10.9489 | 2.0575 | 0.29764 | 0.055931 | 1330 | Residential, High density; Multiple Dwelling Units, Low Rise <Two stories or less> | IHB-09 | Gleason Park Irrigation | Stormwater reuse | 128.8767 | City of Indian Harbour Beach | Not provided | Gleason Park Irrigation (BC-34, IHB-07, IHB-19, IHB-37) | Not provided. | Reclaimed Water | Completed | Prior to 2013 | 48 | 8 | B | 129 | N/A | N/A | Not provided | Not provided | N/A | Structural | 2013 | Banana River Lagoon | Not provided | Not provided | Not provided | Not Credited | yes | 45.4471 | 110.0101
2605 | City of Indian Harbour Beach | Banana River | N/A | BR3-5, BR7 | 0.59 | 0.64 | 0.00052245 | 10.9489 | 2.0575 | 0.0057203 | 0.0010749 | 1330 | Residential, High density; Multiple Dwelling Units, Low Rise <Two stories or less> | IHB-09 | Gleason Park Irrigation | Stormwater reuse | 128.8767 | City of Indian Harbour Beach | Not provided | Gleason Park Irrigation (BC-34, IHB-07, IHB-19, IHB-37) | Not provided. | Reclaimed Water | Completed | Prior to 2013 | 48 | 8 | B | 129 | N/A | N/A | Not provided | Not provided | N/A | Structural | 2013 | Banana River Lagoon | Not provided | Not provided | Not provided | Not Credited | yes | 16.8805 | 2.1143
2606 | City of Indian Harbour Beach | Banana River | N/A | BR3-5, BR7 | 0.59 | 0.64 | 0.023688 | 10.9489 | 2.0575 | 0.25936 | 0.048739 | 1330 | Residential, High density; Multiple Dwelling Units, Low Rise <Two stories or less> | IHB-09 | Gleason Park Irrigation | Stormwater reuse | 128.8767 | City of Indian Harbour Beach | Not provided | Gleason Park Irrigation (BC-34, IHB-07, IHB-19, IHB-37) | Not provided. | Reclaimed Water | Completed | Prior to 2013 | 48 | 8 | B | 129 | N/A | N/A | Not provided | Not provided | N/A | Structural | 2013 | Banana River Lagoon | Not provided | Not provided | Not provided | Not Credited | yes | 54.9434 | 95.8636
2607 | City of Indian Harbour Beach | Banana River | N/A | BR3-5, BR7 | 0.59 | 0.64 | 0.033366 | 10.9489 | 2.0575 | 0.36532 | 0.068651 | 1330 | Residential, High density; Multiple Dwelling Units, Low Rise <Two stories or less> | IHB-09 | Gleason Park Irrigation | Stormwater reuse | 128.8767 | City of Indian Harbour Beach | Not provided | Gleason Park Irrigation (BC-34, IHB-07, IHB-19, IHB-37) | Not provided. | Reclaimed Water | Completed | Prior to 2013 | 48 | 8 | B | 129 | N/A | N/A | Not provided | Not provided | N/A | Structural | 2013 | Banana River Lagoon | Not provided | Not provided | Not provided | Not Credited | yes | 58.2913 | 135.0287
2608 | City of Indian Harbour Beach | Banana River | N/A | BR3-5, BR7 | 0.59 | 0.64 | 0.033366 | 10.9489 | 2.0575 | 0.36532 | 0.068651 | 1330 | Residential, High density; Multiple Dwelling Units, Low Rise <Two stories or less> | IHB-09 | Gleason Park Irrigation | Stormwater reuse | 128.8767 | City of Indian Harbour Beach | Not provided | Gleason Park Irrigation (BC-34, IHB-07, IHB-19, IHB-37) | Not provided. | Reclaimed Water | Completed | Prior to 2013 | 48 | 8 | B | 129 | N/A | N/A | Not provided | Not provided | N/A | Structural | 2013 | Banana River Lagoon | Not provided | Not provided | Not provided | Not Credited | yes | 58.2913 | 135.0288
2609 | City of Indian Harbour Beach | Banana River | N/A | BR3-5, BR7 | 0.59 | 0.64 | 0.033366 | 10.9489 | 2.0575 | 0.36532 | 0.06865 | 1330 | Residential, High density; Multiple Dwelling Units, Low Rise <Two stories or less> | IHB-09 | Gleason Park Irrigation | Stormwater reuse | 128.8767 | City of Indian Harbour Beach | Not provided | Gleason Park Irrigation (BC-34, IHB-07, IHB-19, IHB-37) | Not provided. | Reclaimed Water | Completed | Prior to 2013 | 48 | 8 | B | 129 | N/A | N/A | Not provided | Not provided | N/A | Structural | 2013 | Banana River Lagoon | Not provided | Not provided | Not provided | Not Credited | yes | 58.2912 | 135.0263
2610 | City of Indian Harbour Beach | Banana River | N/A | BR3-5, BR7 | 0.59 | 0.64 | 0.031985 | 10.9489 | 2.0575 | 0.35021 | 0.06581 | 1330 | Residential, High density; Multiple Dwelling Units, Low Rise <Two stories or less> | IHB-09 | Gleason Park Irrigation | Stormwater reuse | 128.8767 | City of Indian Harbour Beach | Not provided | Gleason Park Irrigation (BC-34, IHB-07, IHB-19, IHB-37) | Not provided. | Reclaimed Water | Completed | Prior to 2013 | 48 | 8 | B | 129 | N/A | N/A | Not provided | Not provided | N/A | Structural | 2013 | Banana River Lagoon | Not provided | Not provided | Not provided | Not Credited | yes | 57.4539 | 129.4406
2611 | City of Indian Harbour Beach | Banana River | N/A | BR3-5, BR7 | 0.59 | 0.64 | 0.0079274 | 10.9489 | 2.0575 | 0.086796 | 0.016311 | 1210 | Fixed Single Family Units | IHB-09 | Gleason Park Irrigation | Stormwater reuse | 128.8767 | City of Indian Harbour Beach | Not provided | Gleason Park Irrigation (BC-34, IHB-07, IHB-19, IHB-37) | Not provided. | Reclaimed Water | Completed | Prior to 2013 | 48 | 8 | B | 129 | N/A | N/A | Not provided | Not provided | N/A | Structural | 2013 | Banana River Lagoon | Not provided | Not provided | Not provided | Not Credited | yes | 23.0591 | 32.081
2612 | City of Indian Harbour Beach | Banana River | N/A | BR3-5, BR7 | 0.59 | 0.64 | 0.037148 | 7.4572 | 0.99867 | 0.27702 | 0.037099 | 1410 | Retail Sales and Services | IHB-09 | Gleason Park Irrigation | Stormwater reuse | 128.8767 | City of Indian Harbour Beach | Not provided | Gleason Park Irrigation (BC-34, IHB-07, IHB-19, IHB-37) | Not provided. | Reclaimed Water | Completed | Prior to 2013 | 48 | 8 | B | 129 | N/A | N/A | Not provided | Not provided | N/A | Structural | 2013 | Banana River Lagoon | Not provided | Not provided | Not provided | Not Credited | yes | 62.673 | 150.3337
2613 | City of Indian Harbour Beach | Banana River | N/A | BR3-5, BR7 | 0.59 | 0.64 | 0.22012 | 7.4572 | 0.99867 | 1.6415 | 0.21983 | 1410 | Retail Sales and Services | IHB-09 | Gleason Park Irrigation | Stormwater reuse | 128.8767 | City of Indian Harbour Beach | Not provided | Gleason Park Irrigation (BC-34, IHB-07, IHB-19, IHB-37) | Not provided. | Reclaimed Water | Completed | Prior to 2013 | 48 | 8 | B | 129 | N/A | N/A | Not provided | Not provided | N/A | Structural | 2013 | Banana River Lagoon | Not provided | Not provided | Not provided | Not Credited | yes | 117.2063 | 890.7905
2614 | City of Indian Harbour Beach | Banana River | N/A | BR3-5, BR7 | 0.59 | 0.64 | 0.20384 | 7.4572 | 0.99867 | 1.5201 | 0.20357 | 1410 | Retail Sales and Services | IHB-09 | Gleason Park Irrigation | Stormwater reuse | 128.8767 | City of Indian Harbour Beach | Not provided | Gleason Park Irrigation (BC-34, IHB-07, IHB-19, IHB-37) | Not provided. | Reclaimed Water | Completed | Prior to 2013 | 48 | 8 | B | 129 | N/A | N/A | Not provided | Not provided | N/A | Structural | 2013 | Banana River Lagoon | Not provided | Not provided | Not provided | Not Credited | yes | 174.2382 | 824.9136
2615 | City of Indian Harbour Beach | Banana River | N/A | BR3-5, BR7 | 0.59 | 0.64 | 0.15666 | 7.4572 | 0.99867 | 1.1682 | 0.15645 | 1410 | Retail Sales and Services | IHB-09 | Gleason Park Irrigation | Stormwater reuse | 128.8767 | City of Indian Harbour Beach | Not provided | Gleason Park Irrigation (BC-34, IHB-07, IHB-19, IHB-37) | Not provided. | Reclaimed Water | Completed | Prior to 2013 | 48 | 8 | B | 129 | N/A | N/A | Not provided | Not provided | N/A | Structural | 2013 | Banana River Lagoon | Not provided | Not provided | Not provided | Not Credited | yes | 126.6139 | 633.9622
2616 | City of Indian Harbour Beach | Banana River | N/A | BR3-5, BR7 | 0.59 | 0.64 | 0.44533 | 9.5597 | 1.6873 | 4.2572 | 0.7514 | 1300 | Residential, High Density | IHB-09 | Gleason Park Irrigation | Stormwater reuse | 128.8767 | City of Indian Harbour Beach | Not provided | Gleason Park Irrigation (BC-34, IHB-07, IHB-19, IHB-37) | Not provided. | Reclaimed Water | Completed | Prior to 2013 | 48 | 8 | B | 129 | N/A | N/A | Not provided | Not provided | N/A | Structural | 2013 | Banana River Lagoon | Not provided | Not provided | Not provided | Not Credited | yes | 195.8244 | 1802.1956
2617 | Natural Lands | Banana River | N/A | BR3-5, BR7 | 0.59 | 0.64 | 0.10003 | 9.5597 | 1.6873 | 0.95629 | 0.16878 | 3100 | Herbaceous Dry Prairie | IHB-09 | Gleason Park Irrigation | Stormwater reuse | 128.8767 | City of Indian Harbour Beach | Not provided | Gleason Park Irrigation (BC-34, IHB-07, IHB-19, IHB-37) | Not provided. | Reclaimed Water | Completed | Prior to 2013 | 48 | 8 | B | 129 | N/A | N/A | Not provided | Not provided | N/A | Structural | 2013 | Banana River Lagoon | Not provided | Not provided | Not provided | Not Credited | yes | 78.7593 | 404.8213
2618 | City of Indian Harbour Beach | Banana River | N/A | BR3-5, BR7 | 0.59 | 0.64 | 0.0025895 | 9.5597 | 1.6873 | 0.024755 | 0.0043692 | 1330 | Residential, High density; Multiple Dwelling Units, Low Rise <Two stories or less> | IHB-09 | Gleason Park Irrigation | Stormwater reuse | 128.8767 | City of Indian Harbour Beach | Not provided | Gleason Park Irrigation (BC-34, IHB-07, IHB-19, IHB-37) | Not provided. | Reclaimed Water | Completed | Prior to 2013 | 48 | 8 | B | 129 | N/A | N/A | Not provided | Not provided | N/A | Structural | 2013 | Banana River Lagoon | Not provided | Not provided | Not provided | Not Credited | yes | 16.0991 | 10.4794
2619 | City of Indian Harbour Beach | Banana River | N/A | BR3-5, BR7 | 0.59 | 0.64 | 0.024392 | 9.5597 | 1.6873 | 0.23319 | 0.041157 | 1330 | Residential, High density; Multiple Dwelling Units, Low Rise <Two stories or less> | IHB-09 | Gleason Park Irrigation | Stormwater reuse | 128.8767 | City of Indian Harbour Beach | Not provided | Gleason Park Irrigation (BC-34, IHB-07, IHB-19, IHB-37) | Not provided. | Reclaimed Water | Completed | Prior to 2013 | 48 | 8 | B | 129 | N/A | N/A | Not provided | Not provided | N/A | Structural | 2013 | Banana River Lagoon | Not provided | Not provided | Not provided | Not Credited | yes | 53.2249 | 98.7129
2620 | City of Indian Harbour Beach | Banana River | N/A | BR3-5, BR7 | 0.59 | 0.64 | 2.7468e-06 | 9.5597 | 1.6873 | 2.6259e-05 | 4.6346e-06 | 1330 | Residential, High density; Multiple Dwelling Units, Low Rise <Two stories or less> | IHB-09 | Gleason Park Irrigation | Stormwater reuse | 128.8767 | City of Indian Harbour Beach | Not provided | Gleason Park Irrigation (BC-34, IHB-07, IHB-19, IHB-37) | Not provided. | Reclaimed Water | Completed | Prior to 2013 | 48 | 8 | B | 129 | N/A | N/A | Not provided | Not provided | N/A | Structural | 2013 | Banana River Lagoon | Not provided | Not provided | Not provided | Not Credited | yes | 1.3146 | 0.011116
2621 | City of Indian Harbour Beach | Banana River | N/A | BR3-5, BR7 | 0.59 | 0.64 | 0.045413 | 9.5597 | 1.6873 | 0.43413 | 0.076624 | 1330 | Residential, High density; Multiple Dwelling Units, Low Rise <Two stories or less> | IHB-09 | Gleason Park Irrigation | Stormwater reuse | 128.8767 | City of Indian Harbour Beach | Not provided | Gleason Park Irrigation (BC-34, IHB-07, IHB-19, IHB-37) | Not provided. | Reclaimed Water | Completed | Prior to 2013 | 48 | 8 | B | 129 | N/A | N/A | Not provided | Not provided | N/A | Structural | 2013 | Banana River Lagoon | Not provided | Not provided | Not provided | Not Credited | yes | 61.1861 | 183.7797
2622 | City of Indian Harbour Beach | Banana River | N/A | BR3-5, BR7 | 0.59 | 0.64 | 0.61776 | 7.3176 | 0.99466 | 4.5205 | 0.61446 | 1750 | Governmental | IHB-09 | Gleason Park Irrigation | Stormwater reuse | 128.8767 | City of Indian Harbour Beach | Not provided | Gleason Park Irrigation (BC-34, IHB-07, IHB-19, IHB-37) | Not provided. | Reclaimed Water | Completed | Prior to 2013 | 48 | 8 | B | 129 | N/A | N/A | Not provided | Not provided | N/A | Structural | 2013 | Banana River Lagoon | Not provided | Not provided | Not provided | Not Credited | yes | 200 | 2500
2623 | City of Indian Harbour Beach | Banana River | N/A | BR3-5, BR7 | 0.59 | 0.64 | 0.17675 | 9.5266 | 1.4001 | 1.6838 | 0.24746 | 1200 | Residential, Medium Density-Two-five dwellingunits per acre | IHB-09 | Gleason Park Irrigation | Stormwater reuse | 128.8767 | City of Indian Harbour Beach | Not provided | Gleason Park Irrigation (BC-34, IHB-07, IHB-19, IHB-37) | Not provided. | Reclaimed Water | Completed | Prior to 2013 | 48 | 8 | B | 129 | N/A | N/A | Not provided | Not provided | N/A | Structural | 2013 | Banana River Lagoon | Not provided | Not provided | Not provided | Not Credited | yes | 128.1865 | 715.2772
2624 | City of Indian Harbour Beach | Banana River | N/A | BR3-5, BR7 | 0.59 | 0.64 | 0.00085927 | 9.5266 | 1.4001 | 0.0081859 | 0.001203 | 1210 | Fixed Single Family Units | IHB-09 | Gleason Park Irrigation | Stormwater reuse | 128.8767 | City of Indian Harbour Beach | Not provided | Gleason Park Irrigation (BC-34, IHB-07, IHB-19, IHB-37) | Not provided. | Reclaimed Water | Completed | Prior to 2013 | 48 | 8 | B | 129 | N/A | N/A | Not provided | Not provided | N/A | Structural | 2013 | Banana River Lagoon | Not provided | Not provided | Not provided | Not Credited | yes | 17.2353 | 3.4773
2625 | City of Indian Harbour Beach | Banana River | N/A | BR3-5, BR7 | 0.59 | 0.64 | 0.15609 | 9.5266 | 1.4001 | 1.487 | 0.21854 | 1210 | Fixed Single Family Units | IHB-09 | Gleason Park Irrigation | Stormwater reuse | 128.8767 | City of Indian Harbour Beach | Not provided | Gleason Park Irrigation (BC-34, IHB-07, IHB-19, IHB-37) | Not provided. | Reclaimed Water | Completed | Prior to 2013 | 48 | 8 | B | 129 | N/A | N/A | Not provided | Not provided | N/A | Structural | 2013 | Banana River Lagoon | Not provided | Not provided | Not provided | Not Credited | yes | 105.1481 | 631.6719
2626 | City of Indian Harbour Beach | Banana River | N/A | BR3-5, BR7 | 0.59 | 0.64 | 0.00014323 | 9.5266 | 1.4001 | 0.0013645 | 0.00020054 | 1210 | Fixed Single Family Units | IHB-09 | Gleason Park Irrigation | Stormwater reuse | 128.8767 | City of Indian Harbour Beach | Not provided | Gleason Park Irrigation (BC-34, IHB-07, IHB-19, IHB-37) | Not provided. | Reclaimed Water | Completed | Prior to 2013 | 48 | 8 | B | 129 | N/A | N/A | Not provided | Not provided | N/A | Structural | 2013 | Banana River Lagoon | Not provided | Not provided | Not provided | Not Credited | yes | 11.242 | 0.57964
2627 | City of Indian Harbour Beach | Banana River | N/A | BR3-5, BR7 | 0.59 | 0.64 | 0.19262 | 9.5266 | 1.4001 | 1.835 | 0.26969 | 1210 | Fixed Single Family Units | IHB-09 | Gleason Park Irrigation | Stormwater reuse | 128.8767 | City of Indian Harbour Beach | Not provided | Gleason Park Irrigation (BC-34, IHB-07, IHB-19, IHB-37) | Not provided. | Reclaimed Water | Completed | Prior to 2013 | 48 | 8 | B | 129 | N/A | N/A | Not provided | Not provided | N/A | Structural | 2013 | Banana River Lagoon | Not provided | Not provided | Not provided | Not Credited | yes | 114.0116 | 779.5206
2628 | City of Indian Harbour Beach | Banana River | N/A | BR3-5, BR7 | 0.59 | 0.64 | 0.073965 | 9.5266 | 1.4001 | 0.70464 | 0.10356 | 1210 | Fixed Single Family Units | IHB-09 | Gleason Park Irrigation | Stormwater reuse | 128.8767 | City of Indian Harbour Beach | Not provided | Gleason Park Irrigation (BC-34, IHB-07, IHB-19, IHB-37) | Not provided. | Reclaimed Water | Completed | Prior to 2013 | 48 | 8 | B | 129 | N/A | N/A | Not provided | Not provided | N/A | Structural | 2013 | Banana River Lagoon | Not provided | Not provided | Not provided | Not Credited | yes | 86.306 | 299.3265
2629 | City of Indian Harbour Beach | Banana River | N/A | BR3-5, BR7 | 0.59 | 0.64 | 0.19306 | 9.5278 | 1.4002 | 1.8395 | 0.27033 | 1200 | Residential, Medium Density-Two-five dwellingunits per acre | IHB-09 | Gleason Park Irrigation | Stormwater reuse | 128.8767 | City of Indian Harbour Beach | Not provided | Gleason Park Irrigation (BC-34, IHB-07, IHB-19, IHB-37) | Not provided. | Reclaimed Water | Completed | Prior to 2013 | 48 | 8 | B | 129 | N/A | N/A | Not provided | Not provided | N/A | Structural | 2013 | Banana River Lagoon | Not provided | Not provided | Not provided | Not Credited | yes | 131.2007 | 781.2917
2630 | City of Indian Harbour Beach | Banana River | N/A | BR3-5, BR7 | 0.59 | 0.64 | 0.029771 | 9.5278 | 1.4002 | 0.28365 | 0.041686 | 1210 | Fixed Single Family Units | IHB-09 | Gleason Park Irrigation | Stormwater reuse | 128.8767 | City of Indian Harbour Beach | Not provided | Gleason Park Irrigation (BC-34, IHB-07, IHB-19, IHB-37) | Not provided. | Reclaimed Water | Completed | Prior to 2013 | 48 | 8 | B | 129 | N/A | N/A | Not provided | Not provided | N/A | Structural | 2013 | Banana River Lagoon | Not provided | Not provided | Not provided | Not Credited | yes | 43.9557 | 120.477
2631 | City of Indian Harbour Beach | Banana River | N/A | BR3-5, BR7 | 0.59 | 0.64 | 0.06209 | 9.5278 | 1.4002 | 0.59159 | 0.086941 | 1210 | Fixed Single Family Units | IHB-09 | Gleason Park Irrigation | Stormwater reuse | 128.8767 | City of Indian Harbour Beach | Not provided | Gleason Park Irrigation (BC-34, IHB-07, IHB-19, IHB-37) | Not provided. | Reclaimed Water | Completed | Prior to 2013 | 48 | 8 | B | 129 | N/A | N/A | Not provided | Not provided | N/A | Structural | 2013 | Banana River Lagoon | Not provided | Not provided | Not provided | Not Credited | yes | 67.4112 | 251.2706
2632 | City of Indian Harbour Beach | Banana River | N/A | BR3-5, BR7 | 0.59 | 0.64 | 0.04722 | 9.5278 | 1.4002 | 0.44991 | 0.06612 | 1210 | Fixed Single Family Units | IHB-09 | Gleason Park Irrigation | Stormwater reuse | 128.8767 | City of Indian Harbour Beach | Not provided | Gleason Park Irrigation (BC-34, IHB-07, IHB-19, IHB-37) | Not provided. | Reclaimed Water | Completed | Prior to 2013 | 48 | 8 | B | 129 | N/A | N/A | Not provided | Not provided | N/A | Structural | 2013 | Banana River Lagoon | Not provided | Not provided | Not provided | Not Credited | yes | 55.8867 | 191.0932
2633 | City of Indian Harbour Beach | Banana River | N/A | BR3-5, BR7 | 0.59 | 0.64 | 0.0098702 | 9.5278 | 1.4002 | 0.094042 | 0.013821 | 1210 | Fixed Single Family Units | IHB-09 | Gleason Park Irrigation | Stormwater reuse | 128.8767 | City of Indian Harbour Beach | Not provided | Gleason Park Irrigation (BC-34, IHB-07, IHB-19, IHB-37) | Not provided. | Reclaimed Water | Completed | Prior to 2013 | 48 | 8 | B | 129 | N/A | N/A | Not provided | Not provided | N/A | Structural | 2013 | Banana River Lagoon | Not provided | Not provided | Not provided | Not Credited | yes | 51.9223 | 39.9433
2634 | City of Indian Harbour Beach | Banana River | N/A | BR3-5, BR7 | 0.59 | 0.64 | 0.14195 | 9.5278 | 1.4002 | 1.3525 | 0.19876 | 1210 | Fixed Single Family Units | IHB-09 | Gleason Park Irrigation | Stormwater reuse | 128.8767 | City of Indian Harbour Beach | Not provided | Gleason Park Irrigation (BC-34, IHB-07, IHB-19, IHB-37) | Not provided. | Reclaimed Water | Completed | Prior to 2013 | 48 | 8 | B | 129 | N/A | N/A | Not provided | Not provided | N/A | Structural | 2013 | Banana River Lagoon | Not provided | Not provided | Not provided | Not Credited | yes | 95.9164 | 574.447
2635 | City of Indian Harbour Beach | Banana River | N/A | BR3-5, BR7 | 0.59 | 0.64 | 0.1338 | 9.5278 | 1.4002 | 1.2748 | 0.18735 | 1210 | Fixed Single Family Units | IHB-09 | Gleason Park Irrigation | Stormwater reuse | 128.8767 | City of Indian Harbour Beach | Not provided | Gleason Park Irrigation (BC-34, IHB-07, IHB-19, IHB-37) | Not provided. | Reclaimed Water | Completed | Prior to 2013 | 48 | 8 | B | 129 | N/A | N/A | Not provided | Not provided | N/A | Structural | 2013 | Banana River Lagoon | Not provided | Not provided | Not provided | Not Credited | yes | 93.1601 | 541.4773
2636 | City of Indian Harbour Beach | Banana River | N/A | BR3-5, BR7 | 0.59 | 0.64 | 0.18889 | 9.5308 | 1.4007 | 1.8003 | 0.26458 | 1200 | Residential, Medium Density-Two-five dwellingunits per acre | IHB-09 | Gleason Park Irrigation | Stormwater reuse | 128.8767 | City of Indian Harbour Beach | Not provided | Gleason Park Irrigation (BC-34, IHB-07, IHB-19, IHB-37) | Not provided. | Reclaimed Water | Completed | Prior to 2013 | 48 | 8 | B | 129 | N/A | N/A | Not provided | Not provided | N/A | Structural | 2013 | Banana River Lagoon | Not provided | Not provided | Not provided | Not Credited | yes | 130.6399 | 764.4204
2637 | City of Indian Harbour Beach | Banana River | N/A | BR3-5, BR7 | 0.59 | 0.64 | 0.02029 | 9.5308 | 1.4007 | 0.19338 | 0.02842 | 1210 | Fixed Single Family Units | IHB-09 | Gleason Park Irrigation | Stormwater reuse | 128.8767 | City of Indian Harbour Beach | Not provided | Gleason Park Irrigation (BC-34, IHB-07, IHB-19, IHB-37) | Not provided. | Reclaimed Water | Completed | Prior to 2013 | 48 | 8 | B | 129 | N/A | N/A | Not provided | Not provided | N/A | Structural | 2013 | Banana River Lagoon | Not provided | Not provided | Not provided | Not Credited | yes | 49.2815 | 82.1117
2638 | City of Indian Harbour Beach | Banana River | N/A | BR3-5, BR7 | 0.59 | 0.64 | 0.11921 | 9.5308 | 1.4007 | 1.1361 | 0.16697 | 1210 | Fixed Single Family Units | IHB-09 | Gleason Park Irrigation | Stormwater reuse | 128.8767 | City of Indian Harbour Beach | Not provided | Gleason Park Irrigation (BC-34, IHB-07, IHB-19, IHB-37) | Not provided. | Reclaimed Water | Completed | Prior to 2013 | 48 | 8 | B | 129 | N/A | N/A | Not provided | Not provided | N/A | Structural | 2013 | Banana River Lagoon | Not provided | Not provided | Not provided | Not Credited | yes | 87.9335 | 482.4158
2639 | City of Indian Harbour Beach | Banana River | N/A | BR3-5, BR7 | 0.59 | 0.64 | 0.12382 | 9.5308 | 1.4007 | 1.1801 | 0.17344 | 1210 | Fixed Single Family Units | IHB-09 | Gleason Park Irrigation | Stormwater reuse | 128.8767 | City of Indian Harbour Beach | Not provided | Gleason Park Irrigation (BC-34, IHB-07, IHB-19, IHB-37) | Not provided. | Reclaimed Water | Completed | Prior to 2013 | 48 | 8 | B | 129 | N/A | N/A | Not provided | Not provided | N/A | Structural | 2013 | Banana River Lagoon | Not provided | Not provided | Not provided | Not Credited | yes | 89.5714 | 501.0981
2640 | City of Indian Harbour Beach | Banana River | N/A | BR3-5, BR7 | 0.59 | 0.64 | 0.0022216 | 9.5308 | 1.4007 | 0.021173 | 0.0031117 | 1210 | Fixed Single Family Units | IHB-09 | Gleason Park Irrigation | Stormwater reuse | 128.8767 | City of Indian Harbour Beach | Not provided | Gleason Park Irrigation (BC-34, IHB-07, IHB-19, IHB-37) | Not provided. | Reclaimed Water | Completed | Prior to 2013 | 48 | 8 | B | 129 | N/A | N/A | Not provided | Not provided | N/A | Structural | 2013 | Banana River Lagoon | Not provided | Not provided | Not provided | Not Credited | yes | 45.5684 | 8.9904
2641 | City of Indian Harbour Beach | Banana River | N/A | BR3-5, BR7 | 0.59 | 0.64 | 0.0098084 | 9.5308 | 1.4007 | 0.093482 | 0.013738 | 1210 | Fixed Single Family Units | IHB-09 | Gleason Park Irrigation | Stormwater reuse | 128.8767 | City of Indian Harbour Beach | Not provided | Gleason Park Irrigation (BC-34, IHB-07, IHB-19, IHB-37) | Not provided. | Reclaimed Water | Completed | Prior to 2013 | 48 | 8 | B | 129 | N/A | N/A | Not provided | Not provided | N/A | Structural | 2013 | Banana River Lagoon | Not provided | Not provided | Not provided | Not Credited | yes | 33.75 | 39.6933
2642 | City of Indian Harbour Beach | Banana River | N/A | BR3-5, BR7 | 0.59 | 0.64 | 0.076654 | 9.5308 | 1.4007 | 0.73057 | 0.10737 | 1210 | Fixed Single Family Units | IHB-09 | Gleason Park Irrigation | Stormwater reuse | 128.8767 | City of Indian Harbour Beach | Not provided | Gleason Park Irrigation (BC-34, IHB-07, IHB-19, IHB-37) | Not provided. | Reclaimed Water | Completed | Prior to 2013 | 48 | 8 | B | 129 | N/A | N/A | Not provided | Not provided | N/A | Structural | 2013 | Banana River Lagoon | Not provided | Not provided | Not provided | Not Credited | yes | 72.8358 | 310.2068
2643 | City of Indian Harbour Beach | Banana River | N/A | BR3-5, BR7 | 0.59 | 0.64 | 0.072132 | 9.5308 | 1.4007 | 0.68747 | 0.10103 | 1210 | Fixed Single Family Units | IHB-09 | Gleason Park Irrigation | Stormwater reuse | 128.8767 | City of Indian Harbour Beach | Not provided | Gleason Park Irrigation (BC-34, IHB-07, IHB-19, IHB-37) | Not provided. | Reclaimed Water | Completed | Prior to 2013 | 48 | 8 | B | 129 | N/A | N/A | Not provided | Not provided | N/A | Structural | 2013 | Banana River Lagoon | Not provided | Not provided | Not provided | Not Credited | yes | 71.2313 | 291.9064
2644 | City of Indian Harbour Beach | Banana River | N/A | BR3-5, BR7 | 0.59 | 0.64 | 0.0047338 | 9.5308 | 1.4007 | 0.045117 | 0.0066305 | 1210 | Fixed Single Family Units | IHB-09 | Gleason Park Irrigation | Stormwater reuse | 128.8767 | City of Indian Harbour Beach | Not provided | Gleason Park Irrigation (BC-34, IHB-07, IHB-19, IHB-37) | Not provided. | Reclaimed Water | Completed | Prior to 2013 | 48 | 8 | B | 129 | N/A | N/A | Not provided | Not provided | N/A | Structural | 2013 | Banana River Lagoon | Not provided | Not provided | Not provided | Not Credited | yes | 27.834 | 19.157
2645 | City of Indian Harbour Beach | Banana River | N/A | BR3-5, BR7 | 0.59 | 0.64 | 0.61776 | 7.3176 | 0.99466 | 4.5205 | 0.61446 | 1750 | Governmental | IHB-09 | Gleason Park Irrigation | Stormwater reuse | 128.8767 | City of Indian Harbour Beach | Not provided | Gleason Park Irrigation (BC-34, IHB-07, IHB-19, IHB-37) | Not provided. | Reclaimed Water | Completed | Prior to 2013 | 48 | 8 | B | 129 | N/A | N/A | Not provided | Not provided | N/A | Structural | 2013 | Banana River Lagoon | Not provided | Not provided | Not provided | Not Credited | yes | 200 | 2500
2646 | City of Indian Harbour Beach | Banana River | N/A | BR3-5, BR7 | 0.59 | 0.64 | 0.090019 | 10.6344 | 1.9182 | 0.9573 | 0.17268 | 1300 | Residential, High Density | IHB-09 | Gleason Park Irrigation | Stormwater reuse | 128.8767 | City of Indian Harbour Beach | Not provided | Gleason Park Irrigation (BC-34, IHB-07, IHB-19, IHB-37) | Not provided. | Reclaimed Water | Completed | Prior to 2013 | 48 | 8 | B | 129 | N/A | N/A | Not provided | Not provided | N/A | Structural | 2013 | Banana River Lagoon | Not provided | Not provided | Not provided | Not Credited | yes | 114.6348 | 364.2948
2647 | City of Indian Harbour Beach | Banana River | N/A | BR3-5, BR7 | 0.59 | 0.64 | 0.34908 | 10.6344 | 1.9182 | 3.7122 | 0.66962 | 1340 | Residential, High density; Multiple Dwelling Units, High Rise <Three stories or more> | IHB-09 | Gleason Park Irrigation | Stormwater reuse | 128.8767 | City of Indian Harbour Beach | Not provided | Gleason Park Irrigation (BC-34, IHB-07, IHB-19, IHB-37) | Not provided. | Reclaimed Water | Completed | Prior to 2013 | 48 | 8 | B | 129 | N/A | N/A | Not provided | Not provided | N/A | Structural | 2013 | Banana River Lagoon | Not provided | Not provided | Not provided | Not Credited | yes | 156.5382 | 1412.6668
2648 | City of Indian Harbour Beach | Banana River | N/A | BR3-5, BR7 | 0.59 | 0.64 | 0.17978 | 11.113 | 2.1362 | 1.9979 | 0.38405 | 1300 | Residential, High Density | IHB-09 | Gleason Park Irrigation | Stormwater reuse | 128.8767 | City of Indian Harbour Beach | Not provided | Gleason Park Irrigation (BC-34, IHB-07, IHB-19, IHB-37) | Not provided. | Reclaimed Water | Completed | Prior to 2013 | 48 | 8 | B | 129 | N/A | N/A | Not provided | Not provided | N/A | Structural | 2013 | Banana River Lagoon | Not provided | Not provided | Not provided | Not Credited | yes | 130.6553 | 727.5455
2649 | City of Indian Harbour Beach | Banana River | N/A | BR3-5, BR7 | 0.59 | 0.64 | 0.61776 | 7.3201 | 0.99512 | 4.5221 | 0.61475 | 1750 | Governmental | IHB-09 | Gleason Park Irrigation | Stormwater reuse | 128.8767 | City of Indian Harbour Beach | Not provided | Gleason Park Irrigation (BC-34, IHB-07, IHB-19, IHB-37) | Not provided. | Reclaimed Water | Completed | Prior to 2013 | 48 | 8 | B | 129 | N/A | N/A | Not provided | Not provided | N/A | Structural | 2013 | Banana River Lagoon | Not provided | Not provided | Not provided | Not Credited | yes | 200 | 2500
2650 | City of Indian Harbour Beach | Banana River | N/A | BR3-5, BR7 | 0.59 | 0.64 | 0.17942 | 9.3919 | 1.3896 | 1.6851 | 0.24933 | 1200 | Residential, Medium Density-Two-five dwellingunits per acre | IHB-09 | Gleason Park Irrigation | Stormwater reuse | 128.8767 | City of Indian Harbour Beach | Not provided | Gleason Park Irrigation (BC-34, IHB-07, IHB-19, IHB-37) | Not provided. | Reclaimed Water | Completed | Prior to 2013 | 48 | 8 | B | 129 | N/A | N/A | Not provided | Not provided | N/A | Structural | 2013 | Banana River Lagoon | Not provided | Not provided | Not provided | Not Credited | yes | 123.2283 | 726.0918
2651 | City of Indian Harbour Beach | Banana River | N/A | BR3-5, BR7 | 0.59 | 0.64 | 0.16796 | 9.3919 | 1.3896 | 1.5775 | 0.2334 | 1210 | Fixed Single Family Units | IHB-09 | Gleason Park Irrigation | Stormwater reuse | 128.8767 | City of Indian Harbour Beach | Not provided | Gleason Park Irrigation (BC-34, IHB-07, IHB-19, IHB-37) | Not provided. | Reclaimed Water | Completed | Prior to 2013 | 48 | 8 | B | 129 | N/A | N/A | Not provided | Not provided | N/A | Structural | 2013 | Banana River Lagoon | Not provided | Not provided | Not provided | Not Credited | yes | 108.0333 | 679.7156
2652 | City of Indian Harbour Beach | Banana River | N/A | BR3-5, BR7 | 0.59 | 0.64 | 0.079252 | 9.3919 | 1.3896 | 0.74433 | 0.11013 | 1210 | Fixed Single Family Units | IHB-09 | Gleason Park Irrigation | Stormwater reuse | 128.8767 | City of Indian Harbour Beach | Not provided | Gleason Park Irrigation (BC-34, IHB-07, IHB-19, IHB-37) | Not provided. | Reclaimed Water | Completed | Prior to 2013 | 48 | 8 | B | 129 | N/A | N/A | Not provided | Not provided | N/A | Structural | 2013 | Banana River Lagoon | Not provided | Not provided | Not provided | Not Credited | yes | 84.5692 | 320.7229
2653 | City of Indian Harbour Beach | Banana River | N/A | BR3-5, BR7 | 0.59 | 0.64 | 0.11135 | 9.3919 | 1.3896 | 1.0458 | 0.15473 | 1210 | Fixed Single Family Units | IHB-09 | Gleason Park Irrigation | Stormwater reuse | 128.8767 | City of Indian Harbour Beach | Not provided | Gleason Park Irrigation (BC-34, IHB-07, IHB-19, IHB-37) | Not provided. | Reclaimed Water | Completed | Prior to 2013 | 48 | 8 | B | 129 | N/A | N/A | Not provided | Not provided | N/A | Structural | 2013 | Banana River Lagoon | Not provided | Not provided | Not provided | Not Credited | yes | 99.3189 | 450.6127
2654 | City of Indian Harbour Beach | Banana River | N/A | BR3-5, BR7 | 0.59 | 0.64 | 0.086575 | 9.5209 | 1.3992 | 0.82427 | 0.12114 | 1200 | Residential, Medium Density-Two-five dwellingunits per acre | IHB-09 | Gleason Park Irrigation | Stormwater reuse | 128.8767 | City of Indian Harbour Beach | Not provided | Gleason Park Irrigation (BC-34, IHB-07, IHB-19, IHB-37) | Not provided. | Reclaimed Water | Completed | Prior to 2013 | 48 | 8 | B | 129 | N/A | N/A | Not provided | Not provided | N/A | Structural | 2013 | Banana River Lagoon | Not provided | Not provided | Not provided | Not Credited | yes | 77.2572 | 350.356
2655 | City of Indian Harbour Beach | Banana River | N/A | BR3-5, BR7 | 0.59 | 0.64 | 0.023148 | 9.5209 | 1.3992 | 0.22039 | 0.03239 | 1210 | Fixed Single Family Units | IHB-09 | Gleason Park Irrigation | Stormwater reuse | 128.8767 | City of Indian Harbour Beach | Not provided | Gleason Park Irrigation (BC-34, IHB-07, IHB-19, IHB-37) | Not provided. | Reclaimed Water | Completed | Prior to 2013 | 48 | 8 | B | 129 | N/A | N/A | Not provided | Not provided | N/A | Structural | 2013 | Banana River Lagoon | Not provided | Not provided | Not provided | Not Credited | yes | 63.0127 | 93.6779
2656 | City of Indian Harbour Beach | Banana River | N/A | BR3-5, BR7 | 0.59 | 0.64 | 0.19467 | 9.5209 | 1.3992 | 1.8534 | 0.27239 | 1210 | Fixed Single Family Units | IHB-09 | Gleason Park Irrigation | Stormwater reuse | 128.8767 | City of Indian Harbour Beach | Not provided | Gleason Park Irrigation (BC-34, IHB-07, IHB-19, IHB-37) | Not provided. | Reclaimed Water | Completed | Prior to 2013 | 48 | 8 | B | 129 | N/A | N/A | Not provided | Not provided | N/A | Structural | 2013 | Banana River Lagoon | Not provided | Not provided | Not provided | Not Credited | yes | 121.4433 | 787.8006
2657 | City of Indian Harbour Beach | Banana River | N/A | BR3-5, BR7 | 0.59 | 0.64 | 0.23856 | 9.5209 | 1.3992 | 2.2713 | 0.3338 | 1210 | Fixed Single Family Units | IHB-09 | Gleason Park Irrigation | Stormwater reuse | 128.8767 | City of Indian Harbour Beach | Not provided | Gleason Park Irrigation (BC-34, IHB-07, IHB-19, IHB-37) | Not provided. | Reclaimed Water | Completed | Prior to 2013 | 48 | 8 | B | 129 | N/A | N/A | Not provided | Not provided | N/A | Structural | 2013 | Banana River Lagoon | Not provided | Not provided | Not provided | Not Credited | yes | 130.4474 | 965.4324
2658 | City of Indian Harbour Beach | Banana River | N/A | BR3-5, BR7 | 0.59 | 0.64 | 0.065966 | 9.5209 | 1.3992 | 0.62805 | 0.092301 | 1210 | Fixed Single Family Units | IHB-09 | Gleason Park Irrigation | Stormwater reuse | 128.8767 | City of Indian Harbour Beach | Not provided | Gleason Park Irrigation (BC-34, IHB-07, IHB-19, IHB-37) | Not provided. | Reclaimed Water | Completed | Prior to 2013 | 48 | 8 | B | 129 | N/A | N/A | Not provided | Not provided | N/A | Structural | 2013 | Banana River Lagoon | Not provided | Not provided | Not provided | Not Credited | yes | 75.0708 | 266.9538
2659 | City of Indian Harbour Beach | Banana River | N/A | BR3-5, BR7 | 0.59 | 0.64 | 0.0088413 | 9.5209 | 1.3992 | 0.084176 | 0.012371 | 1210 | Fixed Single Family Units | IHB-09 | Gleason Park Irrigation | Stormwater reuse | 128.8767 | City of Indian Harbour Beach | Not provided | Gleason Park Irrigation (BC-34, IHB-07, IHB-19, IHB-37) | Not provided. | Reclaimed Water | Completed | Prior to 2013 | 48 | 8 | B | 129 | N/A | N/A | Not provided | Not provided | N/A | Structural | 2013 | Banana River Lagoon | Not provided | Not provided | Not provided | Not Credited | yes | 25.7857 | 35.7793
2660 | FDOT District 5 | Banana River | N/A | BR3-5, BR7 | 0.59 | 0.64 | 0.00010871 | 11.7909 | 1.6619 | 0.0012818 | 0.00018066 | 1410 | Retail Sales and Services | IHB-09 | Gleason Park Irrigation | Stormwater reuse | 128.8767 | City of Indian Harbour Beach | Not provided | Gleason Park Irrigation (BC-34, IHB-07, IHB-19, IHB-37) | Not provided. | Reclaimed Water | Completed | Prior to 2013 | 48 | 8 | B | 129 | N/A | N/A | Not provided | Not provided | N/A | Structural | 2013 | Banana River Lagoon | Not provided | Not provided | Not provided | Not Credited | yes | 3.1677 | 0.43993
2661 | City of Indian Harbour Beach | Banana River | N/A | BR3-5, BR7 | 0.59 | 0.64 | 0.096775 | 11.7909 | 1.6619 | 1.1411 | 0.16083 | 1390 | High Density Under Construction | IHB-09 | Gleason Park Irrigation | Stormwater reuse | 128.8767 | City of Indian Harbour Beach | Not provided | Gleason Park Irrigation (BC-34, IHB-07, IHB-19, IHB-37) | Not provided. | Reclaimed Water | Completed | Prior to 2013 | 48 | 8 | B | 129 | N/A | N/A | Not provided | Not provided | N/A | Structural | 2013 | Banana River Lagoon | Not provided | Not provided | Not provided | Not Credited | yes | 115.6801 | 391.6353
2662 | City of Indian Harbour Beach | Banana River | N/A | BR3-5, BR7 | 0.59 | 0.64 | 0.0066164 | 11.7909 | 1.6619 | 0.078013 | 0.010996 | 1400 | Commercial and Services | IHB-09 | Gleason Park Irrigation | Stormwater reuse | 128.8767 | City of Indian Harbour Beach | Not provided | Gleason Park Irrigation (BC-34, IHB-07, IHB-19, IHB-37) | Not provided. | Reclaimed Water | Completed | Prior to 2013 | 48 | 8 | B | 129 | N/A | N/A | Not provided | Not provided | N/A | Structural | 2013 | Banana River Lagoon | Not provided | Not provided | Not provided | Not Credited | yes | 101.124 | 26.7757
2663 | City of Indian Harbour Beach | Banana River | N/A | BR3-5, BR7 | 0.59 | 0.64 | 0.33003 | 10.1555 | 1.8929 | 3.3516 | 0.62472 | 1300 | Residential, High Density | IHB-09 | Gleason Park Irrigation | Stormwater reuse | 128.8767 | City of Indian Harbour Beach | Not provided | Gleason Park Irrigation (BC-34, IHB-07, IHB-19, IHB-37) | Not provided. | Reclaimed Water | Completed | Prior to 2013 | 48 | 8 | B | 129 | N/A | N/A | Not provided | Not provided | N/A | Structural | 2013 | Banana River Lagoon | Not provided | Not provided | Not provided | Not Credited | yes | 167.3368 | 1335.5903
2664 | City of Indian Harbour Beach | Banana River | N/A | BR3-5, BR7 | 0.59 | 0.64 | 0.0022476 | 10.1555 | 1.8929 | 0.022826 | 0.0042545 | 1330 | Residential, High density; Multiple Dwelling Units, Low Rise <Two stories or less> | IHB-09 | Gleason Park Irrigation | Stormwater reuse | 128.8767 | City of Indian Harbour Beach | Not provided | Gleason Park Irrigation (BC-34, IHB-07, IHB-19, IHB-37) | Not provided. | Reclaimed Water | Completed | Prior to 2013 | 48 | 8 | B | 129 | N/A | N/A | Not provided | Not provided | N/A | Structural | 2013 | Banana River Lagoon | Not provided | Not provided | Not provided | Not Credited | yes | 14.7596 | 9.0958
2665 | City of Indian Harbour Beach | Banana River | N/A | BR3-5, BR7 | 0.59 | 0.64 | 0.016754 | 10.1555 | 1.8929 | 0.17015 | 0.031714 | 1330 | Residential, High density; Multiple Dwelling Units, Low Rise <Two stories or less> | IHB-09 | Gleason Park Irrigation | Stormwater reuse | 128.8767 | City of Indian Harbour Beach | Not provided | Gleason Park Irrigation (BC-34, IHB-07, IHB-19, IHB-37) | Not provided. | Reclaimed Water | Completed | Prior to 2013 | 48 | 8 | B | 129 | N/A | N/A | Not provided | Not provided | N/A | Structural | 2013 | Banana River Lagoon | Not provided | Not provided | Not provided | Not Credited | yes | 34.8322 | 67.8014
2666 | City of Indian Harbour Beach | Banana River | N/A | BR3-5, BR7 | 0.59 | 0.64 | 0.016172 | 10.1555 | 1.8929 | 0.16423 | 0.030612 | 1330 | Residential, High density; Multiple Dwelling Units, Low Rise <Two stories or less> | IHB-09 | Gleason Park Irrigation | Stormwater reuse | 128.8767 | City of Indian Harbour Beach | Not provided | Gleason Park Irrigation (BC-34, IHB-07, IHB-19, IHB-37) | Not provided. | Reclaimed Water | Completed | Prior to 2013 | 48 | 8 | B | 129 | N/A | N/A | Not provided | Not provided | N/A | Structural | 2013 | Banana River Lagoon | Not provided | Not provided | Not provided | Not Credited | yes | 34.2167 | 65.4455
2667 | City of Indian Harbour Beach | Banana River | N/A | BR3-5, BR7 | 0.59 | 0.64 | 0.015879 | 10.1555 | 1.8929 | 0.16125 | 0.030056 | 1330 | Residential, High density; Multiple Dwelling Units, Low Rise <Two stories or less> | IHB-09 | Gleason Park Irrigation | Stormwater reuse | 128.8767 | City of Indian Harbour Beach | Not provided | Gleason Park Irrigation (BC-34, IHB-07, IHB-19, IHB-37) | Not provided. | Reclaimed Water | Completed | Prior to 2013 | 48 | 8 | B | 129 | N/A | N/A | Not provided | Not provided | N/A | Structural | 2013 | Banana River Lagoon | Not provided | Not provided | Not provided | Not Credited | yes | 33.8057 | 64.2582
2668 | City of Indian Harbour Beach | Banana River | N/A | BR3-5, BR7 | 0.59 | 0.64 | 0.019254 | 10.1555 | 1.8929 | 0.19553 | 0.036446 | 1330 | Residential, High density; Multiple Dwelling Units, Low Rise <Two stories or less> | IHB-09 | Gleason Park Irrigation | Stormwater reuse | 128.8767 | City of Indian Harbour Beach | Not provided | Gleason Park Irrigation (BC-34, IHB-07, IHB-19, IHB-37) | Not provided. | Reclaimed Water | Completed | Prior to 2013 | 48 | 8 | B | 129 | N/A | N/A | Not provided | Not provided | N/A | Structural | 2013 | Banana River Lagoon | Not provided | Not provided | Not provided | Not Credited | yes | 36.402 | 77.9184
2669 | City of Indian Harbour Beach | Banana River | N/A | BR3-5, BR7 | 0.59 | 0.64 | 0.015584 | 10.1555 | 1.8929 | 0.15826 | 0.029498 | 1330 | Residential, High density; Multiple Dwelling Units, Low Rise <Two stories or less> | IHB-09 | Gleason Park Irrigation | Stormwater reuse | 128.8767 | City of Indian Harbour Beach | Not provided | Gleason Park Irrigation (BC-34, IHB-07, IHB-19, IHB-37) | Not provided. | Reclaimed Water | Completed | Prior to 2013 | 48 | 8 | B | 129 | N/A | N/A | Not provided | Not provided | N/A | Structural | 2013 | Banana River Lagoon | Not provided | Not provided | Not provided | Not Credited | yes | 45.8119 | 63.0649
2670 | City of Indian Harbour Beach | Banana River | N/A | BR3-5, BR7 | 0.59 | 0.64 | 0.0050833 | 10.3486 | 1.8357 | 0.052605 | 0.0093313 | 1200 | Residential, Medium Density-Two-five dwellingunits per acre | IHB-09 | Gleason Park Irrigation | Stormwater reuse | 128.8767 | City of Indian Harbour Beach | Not provided | Gleason Park Irrigation (BC-34, IHB-07, IHB-19, IHB-37) | Not provided. | Reclaimed Water | Completed | Prior to 2013 | 48 | 8 | B | 129 | N/A | N/A | Not provided | Not provided | N/A | Structural | 2013 | Banana River Lagoon | Not provided | Not provided | Not provided | Not Credited | yes | 40.0266 | 20.5715
2671 | City of Indian Harbour Beach | Banana River | N/A | BR3-5, BR7 | 0.59 | 0.64 | 0.15957 | 10.3486 | 1.8357 | 1.6513 | 0.29291 | 1300 | Residential, High Density | IHB-09 | Gleason Park Irrigation | Stormwater reuse | 128.8767 | City of Indian Harbour Beach | Not provided | Gleason Park Irrigation (BC-34, IHB-07, IHB-19, IHB-37) | Not provided. | Reclaimed Water | Completed | Prior to 2013 | 48 | 8 | B | 129 | N/A | N/A | Not provided | Not provided | N/A | Structural | 2013 | Banana River Lagoon | Not provided | Not provided | Not provided | Not Credited | yes | 105.6108 | 645.7451
2672 | City of Indian Harbour Beach | Banana River | N/A | BR3-5, BR7 | 0.59 | 0.64 | 0.0013087 | 10.3486 | 1.8357 | 0.013544 | 0.0024024 | 1330 | Residential, High density; Multiple Dwelling Units, Low Rise <Two stories or less> | IHB-09 | Gleason Park Irrigation | Stormwater reuse | 128.8767 | City of Indian Harbour Beach | Not provided | Gleason Park Irrigation (BC-34, IHB-07, IHB-19, IHB-37) | Not provided. | Reclaimed Water | Completed | Prior to 2013 | 48 | 8 | B | 129 | N/A | N/A | Not provided | Not provided | N/A | Structural | 2013 | Banana River Lagoon | Not provided | Not provided | Not provided | Not Credited | yes | 20.6553 | 5.2963
2673 | City of Indian Harbour Beach | Banana River | N/A | BR3-5, BR7 | 0.59 | 0.64 | 0.053315 | 10.3486 | 1.8357 | 0.55174 | 0.097869 | 1330 | Residential, High density; Multiple Dwelling Units, Low Rise <Two stories or less> | IHB-09 | Gleason Park Irrigation | Stormwater reuse | 128.8767 | City of Indian Harbour Beach | Not provided | Gleason Park Irrigation (BC-34, IHB-07, IHB-19, IHB-37) | Not provided. | Reclaimed Water | Completed | Prior to 2013 | 48 | 8 | B | 129 | N/A | N/A | Not provided | Not provided | N/A | Structural | 2013 | Banana River Lagoon | Not provided | Not provided | Not provided | Not Credited | yes | 87.4041 | 215.7591
2674 | City of Indian Harbour Beach | Banana River | N/A | BR3-5, BR7 | 0.59 | 0.64 | 0.14944 | 10.3486 | 1.8357 | 1.5465 | 0.27433 | 1210 | Fixed Single Family Units | IHB-09 | Gleason Park Irrigation | Stormwater reuse | 128.8767 | City of Indian Harbour Beach | Not provided | Gleason Park Irrigation (BC-34, IHB-07, IHB-19, IHB-37) | Not provided. | Reclaimed Water | Completed | Prior to 2013 | 48 | 8 | B | 129 | N/A | N/A | Not provided | Not provided | N/A | Structural | 2013 | Banana River Lagoon | Not provided | Not provided | Not provided | Not Credited | yes | 101.0925 | 604.7774
2675 | City of Indian Harbour Beach | Banana River | N/A | BR3-5, BR7 | 0.59 | 0.64 | 0.072361 | 10.3486 | 1.8357 | 0.74884 | 0.13283 | 1300 | Residential, High Density | IHB-09 | Gleason Park Irrigation | Stormwater reuse | 128.8767 | City of Indian Harbour Beach | Not provided | Gleason Park Irrigation (BC-34, IHB-07, IHB-19, IHB-37) | Not provided. | Reclaimed Water | Completed | Prior to 2013 | 48 | 8 | B | 129 | N/A | N/A | Not provided | Not provided | N/A | Structural | 2013 | Banana River Lagoon | Not provided | Not provided | Not provided | Not Credited | yes | 68.5182 | 292.8363
2676 | City of Indian Harbour Beach | Banana River | N/A | BR3-5, BR7 | 0.59 | 0.64 | 0.16605 | 10.3486 | 1.8357 | 1.7183 | 0.30481 | 1330 | Residential, High density; Multiple Dwelling Units, Low Rise <Two stories or less> | IHB-09 | Gleason Park Irrigation | Stormwater reuse | 128.8767 | City of Indian Harbour Beach | Not provided | Gleason Park Irrigation (BC-34, IHB-07, IHB-19, IHB-37) | Not provided. | Reclaimed Water | Completed | Prior to 2013 | 48 | 8 | B | 129 | N/A | N/A | Not provided | Not provided | N/A | Structural | 2013 | Banana River Lagoon | Not provided | Not provided | Not provided | Not Credited | yes | 108.8976 | 671.9665
2677 | City of Indian Harbour Beach | Banana River | N/A | BR3-5, BR7 | 0.59 | 0.64 | 0.010637 | 10.3486 | 1.8357 | 0.11008 | 0.019527 | 1330 | Residential, High density; Multiple Dwelling Units, Low Rise <Two stories or less> | IHB-09 | Gleason Park Irrigation | Stormwater reuse | 128.8767 | City of Indian Harbour Beach | Not provided | Gleason Park Irrigation (BC-34, IHB-07, IHB-19, IHB-37) | Not provided. | Reclaimed Water | Completed | Prior to 2013 | 48 | 8 | B | 129 | N/A | N/A | Not provided | Not provided | N/A | Structural | 2013 | Banana River Lagoon | Not provided | Not provided | Not provided | Not Credited | yes | 32.9743 | 43.0479
2678 | City of Indian Harbour Beach | Banana River | N/A | BR3-5, BR7 | 0.59 | 0.64 | 0.029176 | 11.1232 | 2.1381 | 0.32453 | 0.062381 | 1300 | Residential, High Density | IHB-09 | Gleason Park Irrigation | Stormwater reuse | 128.8767 | City of Indian Harbour Beach | Not provided | Gleason Park Irrigation (BC-34, IHB-07, IHB-19, IHB-37) | Not provided. | Reclaimed Water | Completed | Prior to 2013 | 48 | 8 | B | 129 | N/A | N/A | Not provided | Not provided | N/A | Structural | 2013 | Banana River Lagoon | Not provided | Not provided | Not provided | Not Credited | yes | 44.8049 | 118.0701
2679 | City of Indian Harbour Beach | Banana River | N/A | BR3-5, BR7 | 0.59 | 0.64 | 0.37489 | 11.1232 | 2.1381 | 4.17 | 0.80156 | 1300 | Residential, High Density | IHB-09 | Gleason Park Irrigation | Stormwater reuse | 128.8767 | City of Indian Harbour Beach | Not provided | Gleason Park Irrigation (BC-34, IHB-07, IHB-19, IHB-37) | Not provided. | Reclaimed Water | Completed | Prior to 2013 | 48 | 8 | B | 129 | N/A | N/A | Not provided | Not provided | N/A | Structural | 2013 | Banana River Lagoon | Not provided | Not provided | Not provided | Not Credited | yes | 186.7246 | 1517.122
2680 | City of Indian Harbour Beach | Banana River | N/A | BR3-5, BR7 | 0.59 | 0.64 | 0.0047479 | 11.1232 | 2.1381 | 0.052812 | 0.010152 | 1330 | Residential, High density; Multiple Dwelling Units, Low Rise <Two stories or less> | IHB-09 | Gleason Park Irrigation | Stormwater reuse | 128.8767 | City of Indian Harbour Beach | Not provided | Gleason Park Irrigation (BC-34, IHB-07, IHB-19, IHB-37) | Not provided. | Reclaimed Water | Completed | Prior to 2013 | 48 | 8 | B | 129 | N/A | N/A | Not provided | Not provided | N/A | Structural | 2013 | Banana River Lagoon | Not provided | Not provided | Not provided | Not Credited | yes | 17.5765 | 19.2141
2681 | City of Indian Harbour Beach | Banana River | N/A | BR3-5, BR7 | 0.59 | 0.64 | 0.010298 | 11.1232 | 2.1381 | 0.11455 | 0.022019 | 1330 | Residential, High density; Multiple Dwelling Units, Low Rise <Two stories or less> | IHB-09 | Gleason Park Irrigation | Stormwater reuse | 128.8767 | City of Indian Harbour Beach | Not provided | Gleason Park Irrigation (BC-34, IHB-07, IHB-19, IHB-37) | Not provided. | Reclaimed Water | Completed | Prior to 2013 | 48 | 8 | B | 129 | N/A | N/A | Not provided | Not provided | N/A | Structural | 2013 | Banana River Lagoon | Not provided | Not provided | Not provided | Not Credited | yes | 26.8137 | 41.6757
2682 | City of Indian Harbour Beach | Banana River | N/A | BR3-5, BR7 | 0.59 | 0.64 | 0.010932 | 11.1232 | 2.1381 | 0.1216 | 0.023373 | 1330 | Residential, High density; Multiple Dwelling Units, Low Rise <Two stories or less> | IHB-09 | Gleason Park Irrigation | Stormwater reuse | 128.8767 | City of Indian Harbour Beach | Not provided | Gleason Park Irrigation (BC-34, IHB-07, IHB-19, IHB-37) | Not provided. | Reclaimed Water | Completed | Prior to 2013 | 48 | 8 | B | 129 | N/A | N/A | Not provided | Not provided | N/A | Structural | 2013 | Banana River Lagoon | Not provided | Not provided | Not provided | Not Credited | yes | 27.4174 | 44.2395
2683 | City of Indian Harbour Beach | Banana River | N/A | BR3-5, BR7 | 0.59 | 0.64 | 0.0078017 | 11.1232 | 2.1381 | 0.08678 | 0.016681 | 1330 | Residential, High density; Multiple Dwelling Units, Low Rise <Two stories or less> | IHB-09 | Gleason Park Irrigation | Stormwater reuse | 128.8767 | City of Indian Harbour Beach | Not provided | Gleason Park Irrigation (BC-34, IHB-07, IHB-19, IHB-37) | Not provided. | Reclaimed Water | Completed | Prior to 2013 | 48 | 8 | B | 129 | N/A | N/A | Not provided | Not provided | N/A | Structural | 2013 | Banana River Lagoon | Not provided | Not provided | Not provided | Not Credited | yes | 22.4941 | 31.5722
2684 | City of Indian Harbour Beach | Banana River | N/A | BR3-5, BR7 | 0.59 | 0.64 | 0.0080952 | 11.1232 | 2.1381 | 0.090045 | 0.017309 | 1330 | Residential, High density; Multiple Dwelling Units, Low Rise <Two stories or less> | IHB-09 | Gleason Park Irrigation | Stormwater reuse | 128.8767 | City of Indian Harbour Beach | Not provided | Gleason Park Irrigation (BC-34, IHB-07, IHB-19, IHB-37) | Not provided. | Reclaimed Water | Completed | Prior to 2013 | 48 | 8 | B | 129 | N/A | N/A | Not provided | Not provided | N/A | Structural | 2013 | Banana River Lagoon | Not provided | Not provided | Not provided | Not Credited | yes | 22.9052 | 32.7602
2685 | City of Indian Harbour Beach | Banana River | N/A | BR3-5, BR7 | 0.59 | 0.64 | 0.012428 | 11.1232 | 2.1381 | 0.13824 | 0.026573 | 1330 | Residential, High density; Multiple Dwelling Units, Low Rise <Two stories or less> | IHB-09 | Gleason Park Irrigation | Stormwater reuse | 128.8767 | City of Indian Harbour Beach | Not provided | Gleason Park Irrigation (BC-34, IHB-07, IHB-19, IHB-37) | Not provided. | Reclaimed Water | Completed | Prior to 2013 | 48 | 8 | B | 129 | N/A | N/A | Not provided | Not provided | N/A | Structural | 2013 | Banana River Lagoon | Not provided | Not provided | Not provided | Not Credited | yes | 28.8436 | 50.295
2686 | City of Indian Harbour Beach | Banana River | N/A | BR3-5, BR7 | 0.59 | 0.64 | 0.013604 | 11.1232 | 2.1381 | 0.15132 | 0.029087 | 1330 | Residential, High density; Multiple Dwelling Units, Low Rise <Two stories or less> | IHB-09 | Gleason Park Irrigation | Stormwater reuse | 128.8767 | City of Indian Harbour Beach | Not provided | Gleason Park Irrigation (BC-34, IHB-07, IHB-19, IHB-37) | Not provided. | Reclaimed Water | Completed | Prior to 2013 | 48 | 8 | B | 129 | N/A | N/A | Not provided | Not provided | N/A | Structural | 2013 | Banana River Lagoon | Not provided | Not provided | Not provided | Not Credited | yes | 30.1446 | 55.0535
2687 | City of Indian Harbour Beach | Banana River | N/A | BR3-5, BR7 | 0.59 | 0.64 | 0.0079932 | 11.1232 | 2.1381 | 0.088911 | 0.01709 | 1330 | Residential, High density; Multiple Dwelling Units, Low Rise <Two stories or less> | IHB-09 | Gleason Park Irrigation | Stormwater reuse | 128.8767 | City of Indian Harbour Beach | Not provided | Gleason Park Irrigation (BC-34, IHB-07, IHB-19, IHB-37) | Not provided. | Reclaimed Water | Completed | Prior to 2013 | 48 | 8 | B | 129 | N/A | N/A | Not provided | Not provided | N/A | Structural | 2013 | Banana River Lagoon | Not provided | Not provided | Not provided | Not Credited | yes | 34.4922 | 32.3475
2688 | City of Indian Harbour Beach | Banana River | N/A | BR3-5, BR7 | 0.59 | 0.64 | 0.031306 | 11.1232 | 2.1381 | 0.34822 | 0.066935 | 1330 | Residential, High density; Multiple Dwelling Units, Low Rise <Two stories or less> | IHB-09 | Gleason Park Irrigation | Stormwater reuse | 128.8767 | City of Indian Harbour Beach | Not provided | Gleason Park Irrigation (BC-34, IHB-07, IHB-19, IHB-37) | Not provided. | Reclaimed Water | Completed | Prior to 2013 | 48 | 8 | B | 129 | N/A | N/A | Not provided | Not provided | N/A | Structural | 2013 | Banana River Lagoon | Not provided | Not provided | Not provided | Not Credited | yes | 46.8348 | 126.6893
2689 | City of Indian Harbour Beach | Banana River | N/A | BR3-5, BR7 | 0.59 | 0.64 | 0.030672 | 11.1232 | 2.1381 | 0.34117 | 0.06558 | 1330 | Residential, High density; Multiple Dwelling Units, Low Rise <Two stories or less> | IHB-09 | Gleason Park Irrigation | Stormwater reuse | 128.8767 | City of Indian Harbour Beach | Not provided | Gleason Park Irrigation (BC-34, IHB-07, IHB-19, IHB-37) | Not provided. | Reclaimed Water | Completed | Prior to 2013 | 48 | 8 | B | 129 | N/A | N/A | Not provided | Not provided | N/A | Structural | 2013 | Banana River Lagoon | Not provided | Not provided | Not provided | Not Credited | yes | 46.2309 | 124.1251
2690 | City of Indian Harbour Beach | Banana River | N/A | BR3-5, BR7 | 0.59 | 0.64 | 0.020511 | 11.1232 | 2.1381 | 0.22814 | 0.043854 | 1330 | Residential, High density; Multiple Dwelling Units, Low Rise <Two stories or less> | IHB-09 | Gleason Park Irrigation | Stormwater reuse | 128.8767 | City of Indian Harbour Beach | Not provided | Gleason Park Irrigation (BC-34, IHB-07, IHB-19, IHB-37) | Not provided. | Reclaimed Water | Completed | Prior to 2013 | 48 | 8 | B | 129 | N/A | N/A | Not provided | Not provided | N/A | Structural | 2013 | Banana River Lagoon | Not provided | Not provided | Not provided | Not Credited | yes | 40.2927 | 83.0035
2691 | City of Indian Harbour Beach | Banana River | N/A | BR3-5, BR7 | 0.59 | 0.64 | 0.020217 | 11.1232 | 2.1381 | 0.22488 | 0.043226 | 1330 | Residential, High density; Multiple Dwelling Units, Low Rise <Two stories or less> | IHB-09 | Gleason Park Irrigation | Stormwater reuse | 128.8767 | City of Indian Harbour Beach | Not provided | Gleason Park Irrigation (BC-34, IHB-07, IHB-19, IHB-37) | Not provided. | Reclaimed Water | Completed | Prior to 2013 | 48 | 8 | B | 129 | N/A | N/A | Not provided | Not provided | N/A | Structural | 2013 | Banana River Lagoon | Not provided | Not provided | Not provided | Not Credited | yes | 39.8815 | 81.8146
2692 | City of Indian Harbour Beach | Banana River | N/A | BR3-5, BR7 | 0.59 | 0.64 | 0.035093 | 11.1232 | 2.1381 | 0.39035 | 0.075034 | 1330 | Residential, High density; Multiple Dwelling Units, Low Rise <Two stories or less> | IHB-09 | Gleason Park Irrigation | Stormwater reuse | 128.8767 | City of Indian Harbour Beach | Not provided | Gleason Park Irrigation (BC-34, IHB-07, IHB-19, IHB-37) | Not provided. | Reclaimed Water | Completed | Prior to 2013 | 48 | 8 | B | 129 | N/A | N/A | Not provided | Not provided | N/A | Structural | 2013 | Banana River Lagoon | Not provided | Not provided | Not provided | Not Credited | yes | 48.0537 | 142.0178
2693 | City of Indian Harbour Beach | Banana River | N/A | BR3-5, BR7 | 0.59 | 0.64 | 0.61776 | 7.3185 | 0.99478 | 4.5211 | 0.61454 | 1750 | Governmental | IHB-09 | Gleason Park Irrigation | Stormwater reuse | 128.8767 | City of Indian Harbour Beach | Not provided | Gleason Park Irrigation (BC-34, IHB-07, IHB-19, IHB-37) | Not provided. | Reclaimed Water | Completed | Prior to 2013 | 48 | 8 | B | 129 | N/A | N/A | Not provided | Not provided | N/A | Structural | 2013 | Banana River Lagoon | Not provided | Not provided | Not provided | Not Credited | yes | 200 | 2500
2694 | City of Indian Harbour Beach | Banana River | N/A | BR3-5, BR7 | 0.59 | 0.64 | 0.36032 | 6.7412 | 1.3229 | 2.429 | 0.47667 | 1390 | High Density Under Construction | IHB-09 | Gleason Park Irrigation | Stormwater reuse | 128.8767 | City of Indian Harbour Beach | Not provided | Gleason Park Irrigation (BC-34, IHB-07, IHB-19, IHB-37) | Not provided. | Reclaimed Water | Completed | Prior to 2013 | 48 | 8 | B | 129 | N/A | N/A | Not provided | Not provided | N/A | Structural | 2013 | Banana River Lagoon | Not provided | Not provided | Not provided | Not Credited | yes | 197.2143 | 1458.1567
2695 | Natural Lands | Banana River | N/A | BR3-5, BR7 | 0.59 | 0.64 | 0.070424 | 6.7412 | 1.3229 | 0.47474 | 0.093164 | 5300 | Reservoirs | IHB-09 | Gleason Park Irrigation | Stormwater reuse | 128.8767 | City of Indian Harbour Beach | Not provided | Gleason Park Irrigation (BC-34, IHB-07, IHB-19, IHB-37) | Not provided. | Reclaimed Water | Completed | Prior to 2013 | 48 | 8 | B | 129 | N/A | N/A | Not provided | Not provided | N/A | Structural | 2013 | Banana River Lagoon | Not provided | Not provided | Not provided | Not Credited | yes | 77.7994 | 284.995
2696 | City of Indian Harbour Beach | Banana River | N/A | BR3-5, BR7 | 0.59 | 0.64 | 0.034566 | 6.7412 | 1.3229 | 0.23302 | 0.045728 | 8370 | Surface Water Collection Basin | IHB-09 | Gleason Park Irrigation | Stormwater reuse | 128.8767 | City of Indian Harbour Beach | Not provided | Gleason Park Irrigation (BC-34, IHB-07, IHB-19, IHB-37) | Not provided. | Reclaimed Water | Completed | Prior to 2013 | 48 | 8 | B | 129 | N/A | N/A | Not provided | Not provided | N/A | Structural | 2013 | Banana River Lagoon | Not provided | Not provided | Not provided | Not Credited | yes | 70.494 | 139.8838
2697 | City of Indian Harbour Beach | Banana River | N/A | BR3-5, BR7 | 0.59 | 0.64 | 0.15246 | 6.7412 | 1.3229 | 1.0277 | 0.20168 | 1300 | Residential, High Density | IHB-09 | Gleason Park Irrigation | Stormwater reuse | 128.8767 | City of Indian Harbour Beach | Not provided | Gleason Park Irrigation (BC-34, IHB-07, IHB-19, IHB-37) | Not provided. | Reclaimed Water | Completed | Prior to 2013 | 48 | 8 | B | 129 | N/A | N/A | Not provided | Not provided | N/A | Structural | 2013 | Banana River Lagoon | Not provided | Not provided | Not provided | Not Credited | yes | 113.1157 | 616.9645
2698 | City of Indian Harbour Beach | Banana River | N/A | BR3-5, BR7 | 0.59 | 0.64 | 0.01597 | 9.5224 | 1.3994 | 0.15207 | 0.022349 | 1200 | Residential, Medium Density-Two-five dwellingunits per acre | IHB-09 | Gleason Park Irrigation | Stormwater reuse | 128.8767 | City of Indian Harbour Beach | Not provided | Gleason Park Irrigation (BC-34, IHB-07, IHB-19, IHB-37) | Not provided. | Reclaimed Water | Completed | Prior to 2013 | 48 | 8 | B | 129 | N/A | N/A | Not provided | Not provided | N/A | Structural | 2013 | Banana River Lagoon | Not provided | Not provided | Not provided | Not Credited | yes | 33.6803 | 64.6268
2699 | City of Indian Harbour Beach | Banana River | N/A | BR3-5, BR7 | 0.59 | 0.64 | 0.0392 | 9.5224 | 1.3994 | 0.37327 | 0.054858 | 1210 | Fixed Single Family Units | IHB-09 | Gleason Park Irrigation | Stormwater reuse | 128.8767 | City of Indian Harbour Beach | Not provided | Gleason Park Irrigation (BC-34, IHB-07, IHB-19, IHB-37) | Not provided. | Reclaimed Water | Completed | Prior to 2013 | 48 | 8 | B | 129 | N/A | N/A | Not provided | Not provided | N/A | Structural | 2013 | Banana River Lagoon | Not provided | Not provided | Not provided | Not Credited | yes | 71.185 | 158.6349
2700 | City of Indian Harbour Beach | Banana River | N/A | BR3-5, BR7 | 0.59 | 0.64 | 6.8421e-05 | 9.5224 | 1.3994 | 0.00065153 | 9.5751e-05 | 1210 | Fixed Single Family Units | IHB-09 | Gleason Park Irrigation | Stormwater reuse | 128.8767 | City of Indian Harbour Beach | Not provided | Gleason Park Irrigation (BC-34, IHB-07, IHB-19, IHB-37) | Not provided. | Reclaimed Water | Completed | Prior to 2013 | 48 | 8 | B | 129 | N/A | N/A | Not provided | Not provided | N/A | Structural | 2013 | Banana River Lagoon | Not provided | Not provided | Not provided | Not Credited | yes | 2.637 | 0.27689
2701 | City of Indian Harbour Beach | Banana River | N/A | BR3-5, BR7 | 0.59 | 0.64 | 0.0094318 | 9.5224 | 1.3994 | 0.089813 | 0.013199 | 1210 | Fixed Single Family Units | IHB-09 | Gleason Park Irrigation | Stormwater reuse | 128.8767 | City of Indian Harbour Beach | Not provided | Gleason Park Irrigation (BC-34, IHB-07, IHB-19, IHB-37) | Not provided. | Reclaimed Water | Completed | Prior to 2013 | 48 | 8 | B | 129 | N/A | N/A | Not provided | Not provided | N/A | Structural | 2013 | Banana River Lagoon | Not provided | Not provided | Not provided | Not Credited | yes | 25.9244 | 38.1691
2702 | City of Indian Harbour Beach | Banana River | N/A | BR3-5, BR7 | 0.59 | 0.64 | 0.61776 | 7.3168 | 0.99454 | 4.52 | 0.61439 | 1750 | Governmental | IHB-09 | Gleason Park Irrigation | Stormwater reuse | 128.8767 | City of Indian Harbour Beach | Not provided | Gleason Park Irrigation (BC-34, IHB-07, IHB-19, IHB-37) | Not provided. | Reclaimed Water | Completed | Prior to 2013 | 48 | 8 | B | 129 | N/A | N/A | Not provided | Not provided | N/A | Structural | 2013 | Banana River Lagoon | Not provided | Not provided | Not provided | Not Credited | yes | 200 | 2500
2703 | City of Indian Harbour Beach | Banana River | N/A | BR3-5, BR7 | 0.59 | 0.64 | 0.12797 | 9.5268 | 1.4001 | 1.2192 | 0.17917 | 1200 | Residential, Medium Density-Two-five dwellingunits per acre | IHB-09 | Gleason Park Irrigation | Stormwater reuse | 128.8767 | City of Indian Harbour Beach | Not provided | Gleason Park Irrigation (BC-34, IHB-07, IHB-19, IHB-37) | Not provided. | Reclaimed Water | Completed | Prior to 2013 | 48 | 8 | B | 129 | N/A | N/A | Not provided | Not provided | N/A | Structural | 2013 | Banana River Lagoon | Not provided | Not provided | Not provided | Not Credited | yes | 96.3373 | 517.8823
2704 | City of Indian Harbour Beach | Banana River | N/A | BR3-5, BR7 | 0.59 | 0.64 | 0.025888 | 9.5268 | 1.4001 | 0.24663 | 0.036245 | 1210 | Fixed Single Family Units | IHB-09 | Gleason Park Irrigation | Stormwater reuse | 128.8767 | City of Indian Harbour Beach | Not provided | Gleason Park Irrigation (BC-34, IHB-07, IHB-19, IHB-37) | Not provided. | Reclaimed Water | Completed | Prior to 2013 | 48 | 8 | B | 129 | N/A | N/A | Not provided | Not provided | N/A | Structural | 2013 | Banana River Lagoon | Not provided | Not provided | Not provided | Not Credited | yes | 49.0332 | 104.7636
2705 | City of Indian Harbour Beach | Banana River | N/A | BR3-5, BR7 | 0.59 | 0.64 | 0.23179 | 9.5268 | 1.4001 | 2.2082 | 0.32452 | 1210 | Fixed Single Family Units | IHB-09 | Gleason Park Irrigation | Stormwater reuse | 128.8767 | City of Indian Harbour Beach | Not provided | Gleason Park Irrigation (BC-34, IHB-07, IHB-19, IHB-37) | Not provided. | Reclaimed Water | Completed | Prior to 2013 | 48 | 8 | B | 129 | N/A | N/A | Not provided | Not provided | N/A | Structural | 2013 | Banana River Lagoon | Not provided | Not provided | Not provided | Not Credited | yes | 132.0649 | 938.0116
2706 | City of Indian Harbour Beach | Banana River | N/A | BR3-5, BR7 | 0.59 | 0.64 | 0.21457 | 9.5268 | 1.4001 | 2.0442 | 0.30042 | 1210 | Fixed Single Family Units | IHB-09 | Gleason Park Irrigation | Stormwater reuse | 128.8767 | City of Indian Harbour Beach | Not provided | Gleason Park Irrigation (BC-34, IHB-07, IHB-19, IHB-37) | Not provided. | Reclaimed Water | Completed | Prior to 2013 | 48 | 8 | B | 129 | N/A | N/A | Not provided | Not provided | N/A | Structural | 2013 | Banana River Lagoon | Not provided | Not provided | Not provided | Not Credited | yes | 119.4483 | 868.3538
2707 | City of Indian Harbour Beach | Banana River | N/A | BR3-5, BR7 | 0.59 | 0.64 | 0.015026 | 9.5268 | 1.4001 | 0.14315 | 0.021038 | 1210 | Fixed Single Family Units | IHB-09 | Gleason Park Irrigation | Stormwater reuse | 128.8767 | City of Indian Harbour Beach | Not provided | Gleason Park Irrigation (BC-34, IHB-07, IHB-19, IHB-37) | Not provided. | Reclaimed Water | Completed | Prior to 2013 | 48 | 8 | B | 129 | N/A | N/A | Not provided | Not provided | N/A | Structural | 2013 | Banana River Lagoon | Not provided | Not provided | Not provided | Not Credited | yes | 42.2254 | 60.8079
2708 | City of Indian Harbour Beach | Banana River | N/A | BR3-5, BR7 | 0.59 | 0.64 | 0.0025157 | 9.5268 | 1.4001 | 0.023967 | 0.0035222 | 1210 | Fixed Single Family Units | IHB-09 | Gleason Park Irrigation | Stormwater reuse | 128.8767 | City of Indian Harbour Beach | Not provided | Gleason Park Irrigation (BC-34, IHB-07, IHB-19, IHB-37) | Not provided. | Reclaimed Water | Completed | Prior to 2013 | 48 | 8 | B | 129 | N/A | N/A | Not provided | Not provided | N/A | Structural | 2013 | Banana River Lagoon | Not provided | Not provided | Not provided | Not Credited | yes | 44.5367 | 10.1808
2709 | City of Indian Harbour Beach | Banana River | N/A | BR3-5, BR7 | 0.59 | 0.64 | 0.0033089 | 9.5199 | 1.3991 | 0.031501 | 0.0046295 | 1210 | Fixed Single Family Units | IHB-09 | Gleason Park Irrigation | Stormwater reuse | 128.8767 | City of Indian Harbour Beach | Not provided | Gleason Park Irrigation (BC-34, IHB-07, IHB-19, IHB-37) | Not provided. | Reclaimed Water | Completed | Prior to 2013 | 48 | 8 | B | 129 | N/A | N/A | Not provided | Not provided | N/A | Structural | 2013 | Banana River Lagoon | Not provided | Not provided | Not provided | Not Credited | yes | 54.8077 | 13.3907
2710 | City of Indian Harbour Beach | Banana River | N/A | BR3-5, BR7 | 0.59 | 0.64 | 0.22822 | 9.5261 | 1.4 | 2.174 | 0.3195 | 1200 | Residential, Medium Density-Two-five dwellingunits per acre | IHB-09 | Gleason Park Irrigation | Stormwater reuse | 128.8767 | City of Indian Harbour Beach | Not provided | Gleason Park Irrigation (BC-34, IHB-07, IHB-19, IHB-37) | Not provided. | Reclaimed Water | Completed | Prior to 2013 | 48 | 8 | B | 129 | N/A | N/A | Not provided | Not provided | N/A | Structural | 2013 | Banana River Lagoon | Not provided | Not provided | Not provided | Not Credited | yes | 137.0084 | 923.5549
2711 | City of Indian Harbour Beach | Banana River | N/A | BR3-5, BR7 | 0.59 | 0.64 | 0.06668 | 9.5261 | 1.4 | 0.6352 | 0.093351 | 1210 | Fixed Single Family Units | IHB-09 | Gleason Park Irrigation | Stormwater reuse | 128.8767 | City of Indian Harbour Beach | Not provided | Gleason Park Irrigation (BC-34, IHB-07, IHB-19, IHB-37) | Not provided. | Reclaimed Water | Completed | Prior to 2013 | 48 | 8 | B | 129 | N/A | N/A | Not provided | Not provided | N/A | Structural | 2013 | Banana River Lagoon | Not provided | Not provided | Not provided | Not Credited | yes | 65.7524 | 269.8438
2712 | City of Indian Harbour Beach | Banana River | N/A | BR3-5, BR7 | 0.59 | 0.64 | 0.085684 | 9.5261 | 1.4 | 0.81624 | 0.11996 | 1210 | Fixed Single Family Units | IHB-09 | Gleason Park Irrigation | Stormwater reuse | 128.8767 | City of Indian Harbour Beach | Not provided | Gleason Park Irrigation (BC-34, IHB-07, IHB-19, IHB-37) | Not provided. | Reclaimed Water | Completed | Prior to 2013 | 48 | 8 | B | 129 | N/A | N/A | Not provided | Not provided | N/A | Structural | 2013 | Banana River Lagoon | Not provided | Not provided | Not provided | Not Credited | yes | 76.0408 | 346.7527
2713 | City of Indian Harbour Beach | Banana River | N/A | BR3-5, BR7 | 0.59 | 0.64 | 0.036919 | 9.5261 | 1.4 | 0.35169 | 0.051686 | 1210 | Fixed Single Family Units | IHB-09 | Gleason Park Irrigation | Stormwater reuse | 128.8767 | City of Indian Harbour Beach | Not provided | Gleason Park Irrigation (BC-34, IHB-07, IHB-19, IHB-37) | Not provided. | Reclaimed Water | Completed | Prior to 2013 | 48 | 8 | B | 129 | N/A | N/A | Not provided | Not provided | N/A | Structural | 2013 | Banana River Lagoon | Not provided | Not provided | Not provided | Not Credited | yes | 49.6789 | 149.4049
2714 | City of Indian Harbour Beach | Banana River | N/A | BR3-5, BR7 | 0.59 | 0.64 | 0.037367 | 9.5261 | 1.4 | 0.35596 | 0.052313 | 1210 | Fixed Single Family Units | IHB-09 | Gleason Park Irrigation | Stormwater reuse | 128.8767 | City of Indian Harbour Beach | Not provided | Gleason Park Irrigation (BC-34, IHB-07, IHB-19, IHB-37) | Not provided. | Reclaimed Water | Completed | Prior to 2013 | 48 | 8 | B | 129 | N/A | N/A | Not provided | Not provided | N/A | Structural | 2013 | Banana River Lagoon | Not provided | Not provided | Not provided | Not Credited | yes | 51.7675 | 151.2198
2715 | City of Indian Harbour Beach | Banana River | N/A | BR3-5, BR7 | 0.59 | 0.64 | 0.056215 | 9.5261 | 1.4 | 0.53551 | 0.0787 | 1210 | Fixed Single Family Units | IHB-09 | Gleason Park Irrigation | Stormwater reuse | 128.8767 | City of Indian Harbour Beach | Not provided | Gleason Park Irrigation (BC-34, IHB-07, IHB-19, IHB-37) | Not provided. | Reclaimed Water | Completed | Prior to 2013 | 48 | 8 | B | 129 | N/A | N/A | Not provided | Not provided | N/A | Structural | 2013 | Banana River Lagoon | Not provided | Not provided | Not provided | Not Credited | yes | 60.3703 | 227.4946
2716 | City of Indian Harbour Beach | Banana River | N/A | BR3-5, BR7 | 0.59 | 0.64 | 0.10668 | 9.5261 | 1.4 | 1.0163 | 0.14935 | 1210 | Fixed Single Family Units | IHB-09 | Gleason Park Irrigation | Stormwater reuse | 128.8767 | City of Indian Harbour Beach | Not provided | Gleason Park Irrigation (BC-34, IHB-07, IHB-19, IHB-37) | Not provided. | Reclaimed Water | Completed | Prior to 2013 | 48 | 8 | B | 129 | N/A | N/A | Not provided | Not provided | N/A | Structural | 2013 | Banana River Lagoon | Not provided | Not provided | Not provided | Not Credited | yes | 85.5728 | 431.7294
2717 | City of Indian Harbour Beach | Banana River | N/A | BR3-5, BR7 | 0.59 | 0.64 | 0.15311 | 10.3519 | 1.7838 | 1.5849 | 0.27311 | 1210 | Fixed Single Family Units | IHB-09 | Gleason Park Irrigation | Stormwater reuse | 128.8767 | City of Indian Harbour Beach | Not provided | Gleason Park Irrigation (BC-34, IHB-07, IHB-19, IHB-37) | Not provided. | Reclaimed Water | Completed | Prior to 2013 | 48 | 8 | B | 129 | N/A | N/A | Not provided | Not provided | N/A | Structural | 2013 | Banana River Lagoon | Not provided | Not provided | Not provided | Not Credited | yes | 101.5925 | 619.5963
2718 | City of Indian Harbour Beach | Banana River | N/A | BR3-5, BR7 | 0.59 | 0.64 | 0.14229 | 10.3519 | 1.7838 | 1.4729 | 0.25382 | 1210 | Fixed Single Family Units | IHB-09 | Gleason Park Irrigation | Stormwater reuse | 128.8767 | City of Indian Harbour Beach | Not provided | Gleason Park Irrigation (BC-34, IHB-07, IHB-19, IHB-37) | Not provided. | Reclaimed Water | Completed | Prior to 2013 | 48 | 8 | B | 129 | N/A | N/A | Not provided | Not provided | N/A | Structural | 2013 | Banana River Lagoon | Not provided | Not provided | Not provided | Not Credited | yes | 98.7868 | 575.8185
2719 | City of Indian Harbour Beach | Banana River | N/A | BR3-5, BR7 | 0.59 | 0.64 | 0.32237 | 10.3519 | 1.7838 | 3.3371 | 0.57505 | 1300 | Residential, High Density | IHB-09 | Gleason Park Irrigation | Stormwater reuse | 128.8767 | City of Indian Harbour Beach | Not provided | Gleason Park Irrigation (BC-34, IHB-07, IHB-19, IHB-37) | Not provided. | Reclaimed Water | Completed | Prior to 2013 | 48 | 8 | B | 129 | N/A | N/A | Not provided | Not provided | N/A | Structural | 2013 | Banana River Lagoon | Not provided | Not provided | Not provided | Not Credited | yes | 153.6932 | 1304.5852
2720 | City of Indian Harbour Beach | Banana River | N/A | BR3-5, BR7 | 0.59 | 0.64 | 0.61776 | 7.2778 | 0.98626 | 4.4959 | 0.60928 | 1750 | Governmental | IHB-09 | Gleason Park Irrigation | Stormwater reuse | 128.8767 | City of Indian Harbour Beach | Not provided | Gleason Park Irrigation (BC-34, IHB-07, IHB-19, IHB-37) | Not provided. | Reclaimed Water | Completed | Prior to 2013 | 48 | 8 | B | 129 | N/A | N/A | Not provided | Not provided | N/A | Structural | 2013 | Banana River Lagoon | Not provided | Not provided | Not provided | Not Credited | yes | 200 | 2500
2721 | City of Indian Harbour Beach | Banana River | N/A | BR3-5, BR7 | 0.59 | 0.64 | 0.20821 | 9.5199 | 1.3991 | 1.9821 | 0.2913 | 1200 | Residential, Medium Density-Two-five dwellingunits per acre | IHB-09 | Gleason Park Irrigation | Stormwater reuse | 128.8767 | City of Indian Harbour Beach | Not provided | Gleason Park Irrigation (BC-34, IHB-07, IHB-19, IHB-37) | Not provided. | Reclaimed Water | Completed | Prior to 2013 | 48 | 8 | B | 129 | N/A | N/A | Not provided | Not provided | N/A | Structural | 2013 | Banana River Lagoon | Not provided | Not provided | Not provided | Not Credited | yes | 131.9696 | 842.587
2722 | City of Indian Harbour Beach | Banana River | N/A | BR3-5, BR7 | 0.59 | 0.64 | 0.11725 | 9.5199 | 1.3991 | 1.1162 | 0.16404 | 1210 | Fixed Single Family Units | IHB-09 | Gleason Park Irrigation | Stormwater reuse | 128.8767 | City of Indian Harbour Beach | Not provided | Gleason Park Irrigation (BC-34, IHB-07, IHB-19, IHB-37) | Not provided. | Reclaimed Water | Completed | Prior to 2013 | 48 | 8 | B | 129 | N/A | N/A | Not provided | Not provided | N/A | Structural | 2013 | Banana River Lagoon | Not provided | Not provided | Not provided | Not Credited | yes | 93.2558 | 474.4744
2723 | City of Indian Harbour Beach | Banana River | N/A | BR3-5, BR7 | 0.59 | 0.64 | 0.18101 | 9.5199 | 1.3991 | 1.7232 | 0.25326 | 1210 | Fixed Single Family Units | IHB-09 | Gleason Park Irrigation | Stormwater reuse | 128.8767 | City of Indian Harbour Beach | Not provided | Gleason Park Irrigation (BC-34, IHB-07, IHB-19, IHB-37) | Not provided. | Reclaimed Water | Completed | Prior to 2013 | 48 | 8 | B | 129 | N/A | N/A | Not provided | Not provided | N/A | Structural | 2013 | Banana River Lagoon | Not provided | Not provided | Not provided | Not Credited | yes | 110.2132 | 732.537
2724 | City of Indian Harbour Beach | Banana River | N/A | BR3-5, BR7 | 0.59 | 0.64 | 0.098607 | 9.5199 | 1.3991 | 0.93873 | 0.13796 | 1210 | Fixed Single Family Units | IHB-09 | Gleason Park Irrigation | Stormwater reuse | 128.8767 | City of Indian Harbour Beach | Not provided | Gleason Park Irrigation (BC-34, IHB-07, IHB-19, IHB-37) | Not provided. | Reclaimed Water | Completed | Prior to 2013 | 48 | 8 | B | 129 | N/A | N/A | Not provided | Not provided | N/A | Structural | 2013 | Banana River Lagoon | Not provided | Not provided | Not provided | Not Credited | yes | 90.9998 | 399.0471
2725 | City of Indian Harbour Beach | Banana River | N/A | BR3-5, BR7 | 0.59 | 0.64 | 0.0054285 | 9.5199 | 1.3991 | 0.051679 | 0.007595 | 1210 | Fixed Single Family Units | IHB-09 | Gleason Park Irrigation | Stormwater reuse | 128.8767 | City of Indian Harbour Beach | Not provided | Gleason Park Irrigation (BC-34, IHB-07, IHB-19, IHB-37) | Not provided. | Reclaimed Water | Completed | Prior to 2013 | 48 | 8 | B | 129 | N/A | N/A | Not provided | Not provided | N/A | Structural | 2013 | Banana River Lagoon | Not provided | Not provided | Not provided | Not Credited | yes | 42.592 | 21.9685
2726 | City of Indian Harbour Beach | Banana River | N/A | BR3-5, BR7 | 0.59 | 0.64 | 0.0048203 | 9.5199 | 1.3991 | 0.045889 | 0.006744 | 1210 | Fixed Single Family Units | IHB-09 | Gleason Park Irrigation | Stormwater reuse | 128.8767 | City of Indian Harbour Beach | Not provided | Gleason Park Irrigation (BC-34, IHB-07, IHB-19, IHB-37) | Not provided. | Reclaimed Water | Completed | Prior to 2013 | 48 | 8 | B | 129 | N/A | N/A | Not provided | Not provided | N/A | Structural | 2013 | Banana River Lagoon | Not provided | Not provided | Not provided | Not Credited | yes | 60.9151 | 19.5069
2727 | City of Indian Harbour Beach | Banana River | N/A | BR3-5, BR7 | 0.59 | 0.64 | 0.03812 | 9.5241 | 1.3997 | 0.36306 | 0.053356 | 1210 | Fixed Single Family Units | IHB-09 | Gleason Park Irrigation | Stormwater reuse | 128.8767 | City of Indian Harbour Beach | Not provided | Gleason Park Irrigation (BC-34, IHB-07, IHB-19, IHB-37) | Not provided. | Reclaimed Water | Completed | Prior to 2013 | 48 | 8 | B | 129 | N/A | N/A | Not provided | Not provided | N/A | Structural | 2013 | Banana River Lagoon | Not provided | Not provided | Not provided | Not Credited | yes | 55.7677 | 154.2646
2728 | City of Indian Harbour Beach | Banana River | N/A | BR3-5, BR7 | 0.59 | 0.64 | 0.11718 | 9.5241 | 1.3997 | 1.1161 | 0.16402 | 1210 | Fixed Single Family Units | IHB-09 | Gleason Park Irrigation | Stormwater reuse | 128.8767 | City of Indian Harbour Beach | Not provided | Gleason Park Irrigation (BC-34, IHB-07, IHB-19, IHB-37) | Not provided. | Reclaimed Water | Completed | Prior to 2013 | 48 | 8 | B | 129 | N/A | N/A | Not provided | Not provided | N/A | Structural | 2013 | Banana River Lagoon | Not provided | Not provided | Not provided | Not Credited | yes | 87.2136 | 474.2256
2729 | City of Indian Harbour Beach | Banana River | N/A | BR3-5, BR7 | 0.59 | 0.64 | 0.12196 | 9.5241 | 1.3997 | 1.1616 | 0.17071 | 1210 | Fixed Single Family Units | IHB-09 | Gleason Park Irrigation | Stormwater reuse | 128.8767 | City of Indian Harbour Beach | Not provided | Gleason Park Irrigation (BC-34, IHB-07, IHB-19, IHB-37) | Not provided. | Reclaimed Water | Completed | Prior to 2013 | 48 | 8 | B | 129 | N/A | N/A | Not provided | Not provided | N/A | Structural | 2013 | Banana River Lagoon | Not provided | Not provided | Not provided | Not Credited | yes | 89.5582 | 493.5649
2730 | City of Indian Harbour Beach | Banana River | N/A | BR3-5, BR7 | 0.59 | 0.64 | 0.0012962 | 9.5241 | 1.3997 | 0.012345 | 0.0018143 | 1210 | Fixed Single Family Units | IHB-09 | Gleason Park Irrigation | Stormwater reuse | 128.8767 | City of Indian Harbour Beach | Not provided | Gleason Park Irrigation (BC-34, IHB-07, IHB-19, IHB-37) | Not provided. | Reclaimed Water | Completed | Prior to 2013 | 48 | 8 | B | 129 | N/A | N/A | Not provided | Not provided | N/A | Structural | 2013 | Banana River Lagoon | Not provided | Not provided | Not provided | Not Credited | yes | 15.2268 | 5.2456
2731 | City of Indian Harbour Beach | Banana River | N/A | BR3-5, BR7 | 0.59 | 0.64 | 0.08313 | 9.5241 | 1.3997 | 0.79174 | 0.11636 | 1210 | Fixed Single Family Units | IHB-09 | Gleason Park Irrigation | Stormwater reuse | 128.8767 | City of Indian Harbour Beach | Not provided | Gleason Park Irrigation (BC-34, IHB-07, IHB-19, IHB-37) | Not provided. | Reclaimed Water | Completed | Prior to 2013 | 48 | 8 | B | 129 | N/A | N/A | Not provided | Not provided | N/A | Structural | 2013 | Banana River Lagoon | Not provided | Not provided | Not provided | Not Credited | yes | 82.3939 | 336.4138
2732 | City of Indian Harbour Beach | Banana River | N/A | BR3-5, BR7 | 0.59 | 0.64 | 0.19558 | 9.5241 | 1.3997 | 1.8628 | 0.27376 | 1210 | Fixed Single Family Units | IHB-09 | Gleason Park Irrigation | Stormwater reuse | 128.8767 | City of Indian Harbour Beach | Not provided | Gleason Park Irrigation (BC-34, IHB-07, IHB-19, IHB-37) | Not provided. | Reclaimed Water | Completed | Prior to 2013 | 48 | 8 | B | 129 | N/A | N/A | Not provided | Not provided | N/A | Structural | 2013 | Banana River Lagoon | Not provided | Not provided | Not provided | Not Credited | yes | 113.1576 | 791.4938
2733 | City of Indian Harbour Beach | Banana River | N/A | BR3-5, BR7 | 0.59 | 0.64 | 0.060489 | 9.5241 | 1.3997 | 0.57611 | 0.084667 | 1210 | Fixed Single Family Units | IHB-09 | Gleason Park Irrigation | Stormwater reuse | 128.8767 | City of Indian Harbour Beach | Not provided | Gleason Park Irrigation (BC-34, IHB-07, IHB-19, IHB-37) | Not provided. | Reclaimed Water | Completed | Prior to 2013 | 48 | 8 | B | 129 | N/A | N/A | Not provided | Not provided | N/A | Structural | 2013 | Banana River Lagoon | Not provided | Not provided | Not provided | Not Credited | yes | 70.6409 | 244.7919
2734 | City of Indian Harbour Beach | Banana River | N/A | BR3-5, BR7 | 0.59 | 0.64 | 0.059669 | 9.1363 | 1.3206 | 0.54516 | 0.078801 | 1750 | Governmental | IHB-09 | Gleason Park Irrigation | Stormwater reuse | 128.8767 | City of Indian Harbour Beach | Not provided | Gleason Park Irrigation (BC-34, IHB-07, IHB-19, IHB-37) | Not provided. | Reclaimed Water | Completed | Prior to 2013 | 48 | 8 | B | 129 | N/A | N/A | Not provided | Not provided | N/A | Structural | 2013 | Banana River Lagoon | Not provided | Not provided | Not provided | Not Credited | yes | 91.9107 | 241.4732
2735 | City of Indian Harbour Beach | Banana River | N/A | BR3-5, BR7 | 0.59 | 0.64 | 0.20781 | 7.3877 | 1.0778 | 1.5352 | 0.22397 | 1390 | High Density Under Construction | IHB-09 | Gleason Park Irrigation | Stormwater reuse | 128.8767 | City of Indian Harbour Beach | Not provided | Gleason Park Irrigation (BC-34, IHB-07, IHB-19, IHB-37) | Not provided. | Reclaimed Water | Completed | Prior to 2013 | 48 | 8 | B | 129 | N/A | N/A | Not provided | Not provided | N/A | Structural | 2013 | Banana River Lagoon | Not provided | Not provided | Not provided | Not Credited | yes | 133.4203 | 840.9638
2736 | City of Indian Harbour Beach | Banana River | N/A | BR3-5, BR7 | 0.59 | 0.64 | 0.00073632 | 7.3877 | 1.0778 | 0.0054397 | 0.00079359 | 8370 | Surface Water Collection Basin | IHB-09 | Gleason Park Irrigation | Stormwater reuse | 128.8767 | City of Indian Harbour Beach | Not provided | Gleason Park Irrigation (BC-34, IHB-07, IHB-19, IHB-37) | Not provided. | Reclaimed Water | Completed | Prior to 2013 | 48 | 8 | B | 129 | N/A | N/A | Not provided | Not provided | N/A | Structural | 2013 | Banana River Lagoon | Not provided | Not provided | Not provided | Not Credited | yes | 31.7263 | 2.9798
2737 | City of Indian Harbour Beach | Banana River | N/A | BR3-5, BR7 | 0.59 | 0.64 | 0.40922 | 7.3877 | 1.0778 | 3.0232 | 0.44105 | 1410 | Retail Sales and Services | IHB-09 | Gleason Park Irrigation | Stormwater reuse | 128.8767 | City of Indian Harbour Beach | Not provided | Gleason Park Irrigation (BC-34, IHB-07, IHB-19, IHB-37) | Not provided. | Reclaimed Water | Completed | Prior to 2013 | 48 | 8 | B | 129 | N/A | N/A | Not provided | Not provided | N/A | Structural | 2013 | Banana River Lagoon | Not provided | Not provided | Not provided | Not Credited | yes | 166.2805 | 1656.0564
2738 | City of Indian Harbour Beach | Banana River | N/A | BR3-5, BR7 | 0.59 | 0.64 | 0.19267 | 9.5278 | 1.4002 | 1.8357 | 0.26978 | 1200 | Residential, Medium Density-Two-five dwellingunits per acre | IHB-09 | Gleason Park Irrigation | Stormwater reuse | 128.8767 | City of Indian Harbour Beach | Not provided | Gleason Park Irrigation (BC-34, IHB-07, IHB-19, IHB-37) | Not provided. | Reclaimed Water | Completed | Prior to 2013 | 48 | 8 | B | 129 | N/A | N/A | Not provided | Not provided | N/A | Structural | 2013 | Banana River Lagoon | Not provided | Not provided | Not provided | Not Credited | yes | 131.2136 | 779.6963
2739 | City of Indian Harbour Beach | Banana River | N/A | BR3-5, BR7 | 0.59 | 0.64 | 0.023325 | 9.5278 | 1.4002 | 0.22223 | 0.03266 | 1210 | Fixed Single Family Units | IHB-09 | Gleason Park Irrigation | Stormwater reuse | 128.8767 | City of Indian Harbour Beach | Not provided | Gleason Park Irrigation (BC-34, IHB-07, IHB-19, IHB-37) | Not provided. | Reclaimed Water | Completed | Prior to 2013 | 48 | 8 | B | 129 | N/A | N/A | Not provided | Not provided | N/A | Structural | 2013 | Banana River Lagoon | Not provided | Not provided | Not provided | Not Credited | yes | 40.1614 | 94.3911
2740 | City of Indian Harbour Beach | Banana River | N/A | BR3-5, BR7 | 0.59 | 0.64 | 0.076004 | 9.5278 | 1.4002 | 0.72415 | 0.10642 | 1210 | Fixed Single Family Units | IHB-09 | Gleason Park Irrigation | Stormwater reuse | 128.8767 | City of Indian Harbour Beach | Not provided | Gleason Park Irrigation (BC-34, IHB-07, IHB-19, IHB-37) | Not provided. | Reclaimed Water | Completed | Prior to 2013 | 48 | 8 | B | 129 | N/A | N/A | Not provided | Not provided | N/A | Structural | 2013 | Banana River Lagoon | Not provided | Not provided | Not provided | Not Credited | yes | 72.8259 | 307.5771
2741 | City of Indian Harbour Beach | Banana River | N/A | BR3-5, BR7 | 0.59 | 0.64 | 0.070816 | 9.5278 | 1.4002 | 0.67472 | 0.099159 | 1210 | Fixed Single Family Units | IHB-09 | Gleason Park Irrigation | Stormwater reuse | 128.8767 | City of Indian Harbour Beach | Not provided | Gleason Park Irrigation (BC-34, IHB-07, IHB-19, IHB-37) | Not provided. | Reclaimed Water | Completed | Prior to 2013 | 48 | 8 | B | 129 | N/A | N/A | Not provided | Not provided | N/A | Structural | 2013 | Banana River Lagoon | Not provided | Not provided | Not provided | Not Credited | yes | 69.0318 | 286.5805
2742 | City of Indian Harbour Beach | Banana River | N/A | BR3-5, BR7 | 0.59 | 0.64 | 0.0062917 | 9.5278 | 1.4002 | 0.059946 | 0.0088098 | 1210 | Fixed Single Family Units | IHB-09 | Gleason Park Irrigation | Stormwater reuse | 128.8767 | City of Indian Harbour Beach | Not provided | Gleason Park Irrigation (BC-34, IHB-07, IHB-19, IHB-37) | Not provided. | Reclaimed Water | Completed | Prior to 2013 | 48 | 8 | B | 129 | N/A | N/A | Not provided | Not provided | N/A | Structural | 2013 | Banana River Lagoon | Not provided | Not provided | Not provided | Not Credited | yes | 46.0645 | 25.4615
2743 | City of Indian Harbour Beach | Banana River | N/A | BR3-5, BR7 | 0.59 | 0.64 | 0.13036 | 9.5278 | 1.4002 | 1.242 | 0.18253 | 1210 | Fixed Single Family Units | IHB-09 | Gleason Park Irrigation | Stormwater reuse | 128.8767 | City of Indian Harbour Beach | Not provided | Gleason Park Irrigation (BC-34, IHB-07, IHB-19, IHB-37) | Not provided. | Reclaimed Water | Completed | Prior to 2013 | 48 | 8 | B | 129 | N/A | N/A | Not provided | Not provided | N/A | Structural | 2013 | Banana River Lagoon | Not provided | Not provided | Not provided | Not Credited | yes | 92.1867 | 527.5429
2744 | City of Indian Harbour Beach | Banana River | N/A | BR3-5, BR7 | 0.59 | 0.64 | 0.1183 | 9.5278 | 1.4002 | 1.1272 | 0.16565 | 1210 | Fixed Single Family Units | IHB-09 | Gleason Park Irrigation | Stormwater reuse | 128.8767 | City of Indian Harbour Beach | Not provided | Gleason Park Irrigation (BC-34, IHB-07, IHB-19, IHB-37) | Not provided. | Reclaimed Water | Completed | Prior to 2013 | 48 | 8 | B | 129 | N/A | N/A | Not provided | Not provided | N/A | Structural | 2013 | Banana River Lagoon | Not provided | Not provided | Not provided | Not Credited | yes | 87.5442 | 478.7505
2745 | City of Indian Harbour Beach | Banana River | N/A | BR3-5, BR7 | 0.59 | 0.64 | 0.36692 | 10.864 | 2.0667 | 3.9863 | 0.75833 | 1300 | Residential, High Density | IHB-09 | Gleason Park Irrigation | Stormwater reuse | 128.8767 | City of Indian Harbour Beach | Not provided | Gleason Park Irrigation (BC-34, IHB-07, IHB-19, IHB-37) | Not provided. | Reclaimed Water | Completed | Prior to 2013 | 48 | 8 | B | 129 | N/A | N/A | Not provided | Not provided | N/A | Structural | 2013 | Banana River Lagoon | Not provided | Not provided | Not provided | Not Credited | yes | 282.8296 | 1484.8787
2746 | Natural Lands | Banana River | N/A | BR3-5, BR7 | 0.59 | 0.64 | 0.024717 | 10.864 | 2.0667 | 0.26853 | 0.051083 | 3100 | Herbaceous Dry Prairie | IHB-09 | Gleason Park Irrigation | Stormwater reuse | 128.8767 | City of Indian Harbour Beach | Not provided | Gleason Park Irrigation (BC-34, IHB-07, IHB-19, IHB-37) | Not provided. | Reclaimed Water | Completed | Prior to 2013 | 48 | 8 | B | 129 | N/A | N/A | Not provided | Not provided | N/A | Structural | 2013 | Banana River Lagoon | Not provided | Not provided | Not provided | Not Credited | yes | 41.0829 | 100.0263
2747 | City of Indian Harbour Beach | Banana River | N/A | BR3-5, BR7 | 0.59 | 0.64 | 0.010991 | 10.864 | 2.0667 | 0.11941 | 0.022716 | 1330 | Residential, High density; Multiple Dwelling Units, Low Rise <Two stories or less> | IHB-09 | Gleason Park Irrigation | Stormwater reuse | 128.8767 | City of Indian Harbour Beach | Not provided | Gleason Park Irrigation (BC-34, IHB-07, IHB-19, IHB-37) | Not provided. | Reclaimed Water | Completed | Prior to 2013 | 48 | 8 | B | 129 | N/A | N/A | Not provided | Not provided | N/A | Structural | 2013 | Banana River Lagoon | Not provided | Not provided | Not provided | Not Credited | yes | 48.4191 | 44.4803
2748 | City of Indian Harbour Beach | Banana River | N/A | BR3-5, BR7 | 0.59 | 0.64 | 0.057288 | 10.864 | 2.0667 | 0.62238 | 0.1184 | 1330 | Residential, High density; Multiple Dwelling Units, Low Rise <Two stories or less> | IHB-09 | Gleason Park Irrigation | Stormwater reuse | 128.8767 | City of Indian Harbour Beach | Not provided | Gleason Park Irrigation (BC-34, IHB-07, IHB-19, IHB-37) | Not provided. | Reclaimed Water | Completed | Prior to 2013 | 48 | 8 | B | 129 | N/A | N/A | Not provided | Not provided | N/A | Structural | 2013 | Banana River Lagoon | Not provided | Not provided | Not provided | Not Credited | yes | 65.2954 | 231.8365
2749 | City of Indian Harbour Beach | Banana River | N/A | BR3-5, BR7 | 0.59 | 0.64 | 0.046592 | 10.864 | 2.0667 | 0.50617 | 0.096293 | 1330 | Residential, High density; Multiple Dwelling Units, Low Rise <Two stories or less> | IHB-09 | Gleason Park Irrigation | Stormwater reuse | 128.8767 | City of Indian Harbour Beach | Not provided | Gleason Park Irrigation (BC-34, IHB-07, IHB-19, IHB-37) | Not provided. | Reclaimed Water | Completed | Prior to 2013 | 48 | 8 | B | 129 | N/A | N/A | Not provided | Not provided | N/A | Structural | 2013 | Banana River Lagoon | Not provided | Not provided | Not provided | Not Credited | yes | 61.3948 | 188.5501
2750 | City of Indian Harbour Beach | Banana River | N/A | BR3-5, BR7 | 0.59 | 0.64 | 0.046591 | 10.864 | 2.0667 | 0.50617 | 0.096292 | 1330 | Residential, High density; Multiple Dwelling Units, Low Rise <Two stories or less> | IHB-09 | Gleason Park Irrigation | Stormwater reuse | 128.8767 | City of Indian Harbour Beach | Not provided | Gleason Park Irrigation (BC-34, IHB-07, IHB-19, IHB-37) | Not provided. | Reclaimed Water | Completed | Prior to 2013 | 48 | 8 | B | 129 | N/A | N/A | Not provided | Not provided | N/A | Structural | 2013 | Banana River Lagoon | Not provided | Not provided | Not provided | Not Credited | yes | 61.3947 | 188.549
2751 | City of Indian Harbour Beach | Banana River | N/A | BR3-5, BR7 | 0.59 | 0.64 | 0.046592 | 10.864 | 2.0667 | 0.50618 | 0.096293 | 1330 | Residential, High density; Multiple Dwelling Units, Low Rise <Two stories or less> | IHB-09 | Gleason Park Irrigation | Stormwater reuse | 128.8767 | City of Indian Harbour Beach | Not provided | Gleason Park Irrigation (BC-34, IHB-07, IHB-19, IHB-37) | Not provided. | Reclaimed Water | Completed | Prior to 2013 | 48 | 8 | B | 129 | N/A | N/A | Not provided | Not provided | N/A | Structural | 2013 | Banana River Lagoon | Not provided | Not provided | Not provided | Not Credited | yes | 61.3949 | 188.5513
2752 | City of Indian Harbour Beach | Banana River | N/A | BR3-5, BR7 | 0.59 | 0.64 | 0.01807 | 10.864 | 2.0667 | 0.19632 | 0.037346 | 1330 | Residential, High density; Multiple Dwelling Units, Low Rise <Two stories or less> | IHB-09 | Gleason Park Irrigation | Stormwater reuse | 128.8767 | City of Indian Harbour Beach | Not provided | Gleason Park Irrigation (BC-34, IHB-07, IHB-19, IHB-37) | Not provided. | Reclaimed Water | Completed | Prior to 2013 | 48 | 8 | B | 129 | N/A | N/A | Not provided | Not provided | N/A | Structural | 2013 | Banana River Lagoon | Not provided | Not provided | Not provided | Not Credited | yes | 51.0004 | 73.1279
2753 | City of Indian Harbour Beach | Banana River | N/A | BR3-5, BR7 | 0.59 | 0.64 | 0.09867 | 9.5208 | 1.3992 | 0.93942 | 0.13806 | 1200 | Residential, Medium Density-Two-five dwellingunits per acre | IHB-09 | Gleason Park Irrigation | Stormwater reuse | 128.8767 | City of Indian Harbour Beach | Not provided | Gleason Park Irrigation (BC-34, IHB-07, IHB-19, IHB-37) | Not provided. | Reclaimed Water | Completed | Prior to 2013 | 48 | 8 | B | 129 | N/A | N/A | Not provided | Not provided | N/A | Structural | 2013 | Banana River Lagoon | Not provided | Not provided | Not provided | Not Credited | yes | 115.9496 | 399.3041
2754 | City of Indian Harbour Beach | Banana River | N/A | BR3-5, BR7 | 0.59 | 0.64 | 0.11319 | 9.5208 | 1.3992 | 1.0776 | 0.15837 | 1210 | Fixed Single Family Units | IHB-09 | Gleason Park Irrigation | Stormwater reuse | 128.8767 | City of Indian Harbour Beach | Not provided | Gleason Park Irrigation (BC-34, IHB-07, IHB-19, IHB-37) | Not provided. | Reclaimed Water | Completed | Prior to 2013 | 48 | 8 | B | 129 | N/A | N/A | Not provided | Not provided | N/A | Structural | 2013 | Banana River Lagoon | Not provided | Not provided | Not provided | Not Credited | yes | 93.575 | 458.0563
2755 | City of Indian Harbour Beach | Banana River | N/A | BR3-5, BR7 | 0.59 | 0.64 | 0.18492 | 9.5208 | 1.3992 | 1.7606 | 0.25875 | 1210 | Fixed Single Family Units | IHB-09 | Gleason Park Irrigation | Stormwater reuse | 128.8767 | City of Indian Harbour Beach | Not provided | Gleason Park Irrigation (BC-34, IHB-07, IHB-19, IHB-37) | Not provided. | Reclaimed Water | Completed | Prior to 2013 | 48 | 8 | B | 129 | N/A | N/A | Not provided | Not provided | N/A | Structural | 2013 | Banana River Lagoon | Not provided | Not provided | Not provided | Not Credited | yes | 111.2348 | 748.3611
2756 | City of Indian Harbour Beach | Banana River | N/A | BR3-5, BR7 | 0.59 | 0.64 | 0.10749 | 9.5208 | 1.3992 | 1.0234 | 0.15041 | 1210 | Fixed Single Family Units | IHB-09 | Gleason Park Irrigation | Stormwater reuse | 128.8767 | City of Indian Harbour Beach | Not provided | Gleason Park Irrigation (BC-34, IHB-07, IHB-19, IHB-37) | Not provided. | Reclaimed Water | Completed | Prior to 2013 | 48 | 8 | B | 129 | N/A | N/A | Not provided | Not provided | N/A | Structural | 2013 | Banana River Lagoon | Not provided | Not provided | Not provided | Not Credited | yes | 92.1933 | 435.014
2757 | City of Indian Harbour Beach | Banana River | N/A | BR3-5, BR7 | 0.59 | 0.64 | 0.23321 | 9.5191 | 1.399 | 2.22 | 0.32626 | 1200 | Residential, Medium Density-Two-five dwellingunits per acre | IHB-09 | Gleason Park Irrigation | Stormwater reuse | 128.8767 | City of Indian Harbour Beach | Not provided | Gleason Park Irrigation (BC-34, IHB-07, IHB-19, IHB-37) | Not provided. | Reclaimed Water | Completed | Prior to 2013 | 48 | 8 | B | 129 | N/A | N/A | Not provided | Not provided | N/A | Structural | 2013 | Banana River Lagoon | Not provided | Not provided | Not provided | Not Credited | yes | 159.5543 | 943.7687
2758 | City of Indian Harbour Beach | Banana River | N/A | BR3-5, BR7 | 0.59 | 0.64 | 0.025976 | 9.5191 | 1.399 | 0.24727 | 0.03634 | 1210 | Fixed Single Family Units | IHB-09 | Gleason Park Irrigation | Stormwater reuse | 128.8767 | City of Indian Harbour Beach | Not provided | Gleason Park Irrigation (BC-34, IHB-07, IHB-19, IHB-37) | Not provided. | Reclaimed Water | Completed | Prior to 2013 | 48 | 8 | B | 129 | N/A | N/A | Not provided | Not provided | N/A | Structural | 2013 | Banana River Lagoon | Not provided | Not provided | Not provided | Not Credited | yes | 44.0496 | 105.1219
2759 | City of Indian Harbour Beach | Banana River | N/A | BR3-5, BR7 | 0.59 | 0.64 | 0.12315 | 9.5191 | 1.399 | 1.1722 | 0.17228 | 1210 | Fixed Single Family Units | IHB-09 | Gleason Park Irrigation | Stormwater reuse | 128.8767 | City of Indian Harbour Beach | Not provided | Gleason Park Irrigation (BC-34, IHB-07, IHB-19, IHB-37) | Not provided. | Reclaimed Water | Completed | Prior to 2013 | 48 | 8 | B | 129 | N/A | N/A | Not provided | Not provided | N/A | Structural | 2013 | Banana River Lagoon | Not provided | Not provided | Not provided | Not Credited | yes | 93.0883 | 498.3533
2760 | City of Indian Harbour Beach | Banana River | N/A | BR3-5, BR7 | 0.59 | 0.64 | 0.10697 | 9.5191 | 1.399 | 1.0183 | 0.14965 | 1210 | Fixed Single Family Units | IHB-09 | Gleason Park Irrigation | Stormwater reuse | 128.8767 | City of Indian Harbour Beach | Not provided | Gleason Park Irrigation (BC-34, IHB-07, IHB-19, IHB-37) | Not provided. | Reclaimed Water | Completed | Prior to 2013 | 48 | 8 | B | 129 | N/A | N/A | Not provided | Not provided | N/A | Structural | 2013 | Banana River Lagoon | Not provided | Not provided | Not provided | Not Credited | yes | 83.3857 | 432.9067
2761 | City of Indian Harbour Beach | Banana River | N/A | BR3-5, BR7 | 0.59 | 0.64 | 0.10548 | 9.5191 | 1.399 | 1.004 | 0.14756 | 1210 | Fixed Single Family Units | IHB-09 | Gleason Park Irrigation | Stormwater reuse | 128.8767 | City of Indian Harbour Beach | Not provided | Gleason Park Irrigation (BC-34, IHB-07, IHB-19, IHB-37) | Not provided. | Reclaimed Water | Completed | Prior to 2013 | 48 | 8 | B | 129 | N/A | N/A | Not provided | Not provided | N/A | Structural | 2013 | Banana River Lagoon | Not provided | Not provided | Not provided | Not Credited | yes | 83.0622 | 426.8494
2762 | City of Indian Harbour Beach | Banana River | N/A | BR3-5, BR7 | 0.59 | 0.64 | 0.022981 | 9.5191 | 1.399 | 0.21876 | 0.03215 | 1210 | Fixed Single Family Units | IHB-09 | Gleason Park Irrigation | Stormwater reuse | 128.8767 | City of Indian Harbour Beach | Not provided | Gleason Park Irrigation (BC-34, IHB-07, IHB-19, IHB-37) | Not provided. | Reclaimed Water | Completed | Prior to 2013 | 48 | 8 | B | 129 | N/A | N/A | Not provided | Not provided | N/A | Structural | 2013 | Banana River Lagoon | Not provided | Not provided | Not provided | Not Credited | yes | 46.5488 | 93
2763 | City of Indian Harbour Beach | Banana River | N/A | BR3-5, BR7 | 0.59 | 0.64 | 0.11763 | 9.5263 | 1.4 | 1.1205 | 0.16468 | 1200 | Residential, Medium Density-Two-five dwellingunits per acre | IHB-09 | Gleason Park Irrigation | Stormwater reuse | 128.8767 | City of Indian Harbour Beach | Not provided | Gleason Park Irrigation (BC-34, IHB-07, IHB-19, IHB-37) | Not provided. | Reclaimed Water | Completed | Prior to 2013 | 48 | 8 | B | 129 | N/A | N/A | Not provided | Not provided | N/A | Structural | 2013 | Banana River Lagoon | Not provided | Not provided | Not provided | Not Credited | yes | 169.9097 | 476.0121
2764 | City of Indian Harbour Beach | Banana River | N/A | BR3-5, BR7 | 0.59 | 0.64 | 0.23035 | 9.5263 | 1.4 | 2.1944 | 0.3225 | 1210 | Fixed Single Family Units | IHB-09 | Gleason Park Irrigation | Stormwater reuse | 128.8767 | City of Indian Harbour Beach | Not provided | Gleason Park Irrigation (BC-34, IHB-07, IHB-19, IHB-37) | Not provided. | Reclaimed Water | Completed | Prior to 2013 | 48 | 8 | B | 129 | N/A | N/A | Not provided | Not provided | N/A | Structural | 2013 | Banana River Lagoon | Not provided | Not provided | Not provided | Not Credited | yes | 120.7612 | 932.1911
2765 | City of Indian Harbour Beach | Banana River | N/A | BR3-5, BR7 | 0.59 | 0.64 | 0.11633 | 9.5263 | 1.4 | 1.1082 | 0.16286 | 1210 | Fixed Single Family Units | IHB-09 | Gleason Park Irrigation | Stormwater reuse | 128.8767 | City of Indian Harbour Beach | Not provided | Gleason Park Irrigation (BC-34, IHB-07, IHB-19, IHB-37) | Not provided. | Reclaimed Water | Completed | Prior to 2013 | 48 | 8 | B | 129 | N/A | N/A | Not provided | Not provided | N/A | Structural | 2013 | Banana River Lagoon | Not provided | Not provided | Not provided | Not Credited | yes | 96.4327 | 470.7634
2766 | City of Indian Harbour Beach | Banana River | N/A | BR3-5, BR7 | 0.59 | 0.64 | 0.2705 | 8.0992 | 1.3117 | 2.1908 | 0.35481 | 1390 | High Density Under Construction | IHB-09 | Gleason Park Irrigation | Stormwater reuse | 128.8767 | City of Indian Harbour Beach | Not provided | Gleason Park Irrigation (BC-34, IHB-07, IHB-19, IHB-37) | Not provided. | Reclaimed Water | Completed | Prior to 2013 | 48 | 8 | B | 129 | N/A | N/A | Not provided | Not provided | N/A | Structural | 2013 | Banana River Lagoon | Not provided | Not provided | Not provided | Not Credited | yes | 183.2211 | 1094.6594
2767 | City of Indian Harbour Beach | Banana River | N/A | BR3-5, BR7 | 0.59 | 0.64 | 0.0024786 | 8.0992 | 1.3117 | 0.020075 | 0.0032513 | 8370 | Surface Water Collection Basin | IHB-09 | Gleason Park Irrigation | Stormwater reuse | 128.8767 | City of Indian Harbour Beach | Not provided | Gleason Park Irrigation (BC-34, IHB-07, IHB-19, IHB-37) | Not provided. | Reclaimed Water | Completed | Prior to 2013 | 48 | 8 | B | 129 | N/A | N/A | Not provided | Not provided | N/A | Structural | 2013 | Banana River Lagoon | Not provided | Not provided | Not provided | Not Credited | yes | 46.7993 | 10.0306
2768 | City of Indian Harbour Beach | Banana River | N/A | BR3-5, BR7 | 0.59 | 0.64 | 0.23733 | 8.0992 | 1.3117 | 1.9222 | 0.31131 | 1410 | Retail Sales and Services | IHB-09 | Gleason Park Irrigation | Stormwater reuse | 128.8767 | City of Indian Harbour Beach | Not provided | Gleason Park Irrigation (BC-34, IHB-07, IHB-19, IHB-37) | Not provided. | Reclaimed Water | Completed | Prior to 2013 | 48 | 8 | B | 129 | N/A | N/A | Not provided | Not provided | N/A | Structural | 2013 | Banana River Lagoon | Not provided | Not provided | Not provided | Not Credited | yes | 124.0317 | 960.4373
2769 | City of Indian Harbour Beach | Banana River | N/A | BR3-5, BR7 | 0.59 | 0.64 | 0.02237 | 8.0992 | 1.3117 | 0.18118 | 0.029343 | 1330 | Residential, High density; Multiple Dwelling Units, Low Rise <Two stories or less> | IHB-09 | Gleason Park Irrigation | Stormwater reuse | 128.8767 | City of Indian Harbour Beach | Not provided | Gleason Park Irrigation (BC-34, IHB-07, IHB-19, IHB-37) | Not provided. | Reclaimed Water | Completed | Prior to 2013 | 48 | 8 | B | 129 | N/A | N/A | Not provided | Not provided | N/A | Structural | 2013 | Banana River Lagoon | Not provided | Not provided | Not provided | Not Credited | yes | 39.5976 | 90.527
2770 | City of Indian Harbour Beach | Banana River | N/A | BR3-5, BR7 | 0.59 | 0.64 | 0.041119 | 8.0992 | 1.3117 | 0.33303 | 0.053937 | 1330 | Residential, High density; Multiple Dwelling Units, Low Rise <Two stories or less> | IHB-09 | Gleason Park Irrigation | Stormwater reuse | 128.8767 | City of Indian Harbour Beach | Not provided | Gleason Park Irrigation (BC-34, IHB-07, IHB-19, IHB-37) | Not provided. | Reclaimed Water | Completed | Prior to 2013 | 48 | 8 | B | 129 | N/A | N/A | Not provided | Not provided | N/A | Structural | 2013 | Banana River Lagoon | Not provided | Not provided | Not provided | Not Credited | yes | 53.7167 | 166.4046
2771 | City of Indian Harbour Beach | Banana River | N/A | BR3-5, BR7 | 0.59 | 0.64 | 0.04397 | 8.0992 | 1.3117 | 0.35612 | 0.057676 | 1330 | Residential, High density; Multiple Dwelling Units, Low Rise <Two stories or less> | IHB-09 | Gleason Park Irrigation | Stormwater reuse | 128.8767 | City of Indian Harbour Beach | Not provided | Gleason Park Irrigation (BC-34, IHB-07, IHB-19, IHB-37) | Not provided. | Reclaimed Water | Completed | Prior to 2013 | 48 | 8 | B | 129 | N/A | N/A | Not provided | Not provided | N/A | Structural | 2013 | Banana River Lagoon | Not provided | Not provided | Not provided | Not Credited | yes | 62.9843 | 177.941
2772 | City of Indian Harbour Beach | Banana River | N/A | BR3-5, BR7 | 0.59 | 0.64 | 0.27307 | 11.0922 | 2.0597 | 3.0289 | 0.56244 | 1300 | Residential, High Density | IHB-09 | Gleason Park Irrigation | Stormwater reuse | 128.8767 | City of Indian Harbour Beach | Not provided | Gleason Park Irrigation (BC-34, IHB-07, IHB-19, IHB-37) | Not provided. | Reclaimed Water | Completed | Prior to 2013 | 48 | 8 | B | 129 | N/A | N/A | Not provided | Not provided | N/A | Structural | 2013 | Banana River Lagoon | Not provided | Not provided | Not provided | Not Credited | yes | 190.2475 | 1105.0642
2773 | City of Indian Harbour Beach | Banana River | N/A | BR3-5, BR7 | 0.59 | 0.64 | 0.021267 | 11.0922 | 2.0597 | 0.2359 | 0.043805 | 1400 | Commercial and Services | IHB-09 | Gleason Park Irrigation | Stormwater reuse | 128.8767 | City of Indian Harbour Beach | Not provided | Gleason Park Irrigation (BC-34, IHB-07, IHB-19, IHB-37) | Not provided. | Reclaimed Water | Completed | Prior to 2013 | 48 | 8 | B | 129 | N/A | N/A | Not provided | Not provided | N/A | Structural | 2013 | Banana River Lagoon | Not provided | Not provided | Not provided | Not Credited | yes | 44.0373 | 86.0652
2774 | City of Indian Harbour Beach | Banana River | N/A | BR3-5, BR7 | 0.59 | 0.64 | 0.11775 | 11.0922 | 2.0597 | 1.3062 | 0.24254 | 1340 | Residential, High density; Multiple Dwelling Units, High Rise <Three stories or more> | IHB-09 | Gleason Park Irrigation | Stormwater reuse | 128.8767 | City of Indian Harbour Beach | Not provided | Gleason Park Irrigation (BC-34, IHB-07, IHB-19, IHB-37) | Not provided. | Reclaimed Water | Completed | Prior to 2013 | 48 | 8 | B | 129 | N/A | N/A | Not provided | Not provided | N/A | Structural | 2013 | Banana River Lagoon | Not provided | Not provided | Not provided | Not Credited | yes | 94.8589 | 476.5374
2775 | City of Indian Harbour Beach | Banana River | N/A | BR3-5, BR7 | 0.59 | 0.64 | 0.14585 | 11.0922 | 2.0597 | 1.6178 | 0.30041 | 1340 | Residential, High density; Multiple Dwelling Units, High Rise <Three stories or more> | IHB-09 | Gleason Park Irrigation | Stormwater reuse | 128.8767 | City of Indian Harbour Beach | Not provided | Gleason Park Irrigation (BC-34, IHB-07, IHB-19, IHB-37) | Not provided. | Reclaimed Water | Completed | Prior to 2013 | 48 | 8 | B | 129 | N/A | N/A | Not provided | Not provided | N/A | Structural | 2013 | Banana River Lagoon | Not provided | Not provided | Not provided | Not Credited | yes | 102.9137 | 590.2227
2776 | City of Indian Harbour Beach | Banana River | N/A | BR3-5, BR7 | 0.59 | 0.64 | 0.047313 | 9.5308 | 1.4007 | 0.45093 | 0.06627 | 1200 | Residential, Medium Density-Two-five dwellingunits per acre | IHB-09 | Gleason Park Irrigation | Stormwater reuse | 128.8767 | City of Indian Harbour Beach | Not provided | Gleason Park Irrigation (BC-34, IHB-07, IHB-19, IHB-37) | Not provided. | Reclaimed Water | Completed | Prior to 2013 | 48 | 8 | B | 129 | N/A | N/A | Not provided | Not provided | N/A | Structural | 2013 | Banana River Lagoon | Not provided | Not provided | Not provided | Not Credited | yes | 107.7039 | 191.4692
2777 | City of Indian Harbour Beach | Banana River | N/A | BR3-5, BR7 | 0.59 | 0.64 | 0.010131 | 9.5308 | 1.4007 | 0.096557 | 0.01419 | 1210 | Fixed Single Family Units | IHB-09 | Gleason Park Irrigation | Stormwater reuse | 128.8767 | City of Indian Harbour Beach | Not provided | Gleason Park Irrigation (BC-34, IHB-07, IHB-19, IHB-37) | Not provided. | Reclaimed Water | Completed | Prior to 2013 | 48 | 8 | B | 129 | N/A | N/A | Not provided | Not provided | N/A | Structural | 2013 | Banana River Lagoon | Not provided | Not provided | Not provided | Not Credited | yes | 40.921 | 40.9987
2778 | City of Indian Harbour Beach | Banana River | N/A | BR3-5, BR7 | 0.59 | 0.64 | 0.10511 | 9.5308 | 1.4007 | 1.0018 | 0.14722 | 1210 | Fixed Single Family Units | IHB-09 | Gleason Park Irrigation | Stormwater reuse | 128.8767 | City of Indian Harbour Beach | Not provided | Gleason Park Irrigation (BC-34, IHB-07, IHB-19, IHB-37) | Not provided. | Reclaimed Water | Completed | Prior to 2013 | 48 | 8 | B | 129 | N/A | N/A | Not provided | Not provided | N/A | Structural | 2013 | Banana River Lagoon | Not provided | Not provided | Not provided | Not Credited | yes | 82.9308 | 425.3536
2779 | City of Indian Harbour Beach | Banana River | N/A | BR3-5, BR7 | 0.59 | 0.64 | 0.10959 | 9.5308 | 1.4007 | 1.0445 | 0.15351 | 1210 | Fixed Single Family Units | IHB-09 | Gleason Park Irrigation | Stormwater reuse | 128.8767 | City of Indian Harbour Beach | Not provided | Gleason Park Irrigation (BC-34, IHB-07, IHB-19, IHB-37) | Not provided. | Reclaimed Water | Completed | Prior to 2013 | 48 | 8 | B | 129 | N/A | N/A | Not provided | Not provided | N/A | Structural | 2013 | Banana River Lagoon | Not provided | Not provided | Not provided | Not Credited | yes | 84.5227 | 443.5119
2780 | City of Indian Harbour Beach | Banana River | N/A | BR3-5, BR7 | 0.59 | 0.64 | 0.010425 | 9.5308 | 1.4007 | 0.099359 | 0.014602 | 1210 | Fixed Single Family Units | IHB-09 | Gleason Park Irrigation | Stormwater reuse | 128.8767 | City of Indian Harbour Beach | Not provided | Gleason Park Irrigation (BC-34, IHB-07, IHB-19, IHB-37) | Not provided. | Reclaimed Water | Completed | Prior to 2013 | 48 | 8 | B | 129 | N/A | N/A | Not provided | Not provided | N/A | Structural | 2013 | Banana River Lagoon | Not provided | Not provided | Not provided | Not Credited | yes | 43.9992 | 42.1887
2781 | City of Indian Harbour Beach | Banana River | N/A | BR3-5, BR7 | 0.59 | 0.64 | 0.0022687 | 9.5308 | 1.4007 | 0.021623 | 0.0031777 | 1210 | Fixed Single Family Units | IHB-09 | Gleason Park Irrigation | Stormwater reuse | 128.8767 | City of Indian Harbour Beach | Not provided | Gleason Park Irrigation (BC-34, IHB-07, IHB-19, IHB-37) | Not provided. | Reclaimed Water | Completed | Prior to 2013 | 48 | 8 | B | 129 | N/A | N/A | Not provided | Not provided | N/A | Structural | 2013 | Banana River Lagoon | Not provided | Not provided | Not provided | Not Credited | yes | 38.5896 | 9.1812
2782 | City of Indian Harbour Beach | Banana River | N/A | BR3-5, BR7 | 0.59 | 0.64 | 0.15682 | 9.5308 | 1.4007 | 1.4946 | 0.21965 | 1210 | Fixed Single Family Units | IHB-09 | Gleason Park Irrigation | Stormwater reuse | 128.8767 | City of Indian Harbour Beach | Not provided | Gleason Park Irrigation (BC-34, IHB-07, IHB-19, IHB-37) | Not provided. | Reclaimed Water | Completed | Prior to 2013 | 48 | 8 | B | 129 | N/A | N/A | Not provided | Not provided | N/A | Structural | 2013 | Banana River Lagoon | Not provided | Not provided | Not provided | Not Credited | yes | 100.8403 | 634.6306
2783 | City of Indian Harbour Beach | Banana River | N/A | BR3-5, BR7 | 0.59 | 0.64 | 0.15 | 9.5308 | 1.4007 | 1.4296 | 0.2101 | 1210 | Fixed Single Family Units | IHB-09 | Gleason Park Irrigation | Stormwater reuse | 128.8767 | City of Indian Harbour Beach | Not provided | Gleason Park Irrigation (BC-34, IHB-07, IHB-19, IHB-37) | Not provided. | Reclaimed Water | Completed | Prior to 2013 | 48 | 8 | B | 129 | N/A | N/A | Not provided | Not provided | N/A | Structural | 2013 | Banana River Lagoon | Not provided | Not provided | Not provided | Not Credited | yes | 98.9466 | 607.0254
2784 | City of Indian Harbour Beach | Banana River | N/A | BR3-5, BR7 | 0.59 | 0.64 | 0.026104 | 9.5308 | 1.4007 | 0.2488 | 0.036564 | 1210 | Fixed Single Family Units | IHB-09 | Gleason Park Irrigation | Stormwater reuse | 128.8767 | City of Indian Harbour Beach | Not provided | Gleason Park Irrigation (BC-34, IHB-07, IHB-19, IHB-37) | Not provided. | Reclaimed Water | Completed | Prior to 2013 | 48 | 8 | B | 129 | N/A | N/A | Not provided | Not provided | N/A | Structural | 2013 | Banana River Lagoon | Not provided | Not provided | Not provided | Not Credited | yes | 61.1055 | 105.6407
2785 | City of Indian Harbour Beach | Banana River | N/A | BR3-5, BR7 | 0.59 | 0.64 | 0.18967 | 9.5952 | 1.7362 | 1.8199 | 0.32929 | 1300 | Residential, High Density | IHB-09 | Gleason Park Irrigation | Stormwater reuse | 128.8767 | City of Indian Harbour Beach | Not provided | Gleason Park Irrigation (BC-34, IHB-07, IHB-19, IHB-37) | Not provided. | Reclaimed Water | Completed | Prior to 2013 | 48 | 8 | B | 129 | N/A | N/A | Not provided | Not provided | N/A | Structural | 2013 | Banana River Lagoon | Not provided | Not provided | Not provided | Not Credited | yes | 253.9669 | 767.5552
2786 | Natural Lands | Banana River | N/A | BR3-5, BR7 | 0.59 | 0.64 | 0.19412 | 9.5952 | 1.7362 | 1.8627 | 0.33703 | 3100 | Herbaceous Dry Prairie | IHB-09 | Gleason Park Irrigation | Stormwater reuse | 128.8767 | City of Indian Harbour Beach | Not provided | Gleason Park Irrigation (BC-34, IHB-07, IHB-19, IHB-37) | Not provided. | Reclaimed Water | Completed | Prior to 2013 | 48 | 8 | B | 129 | N/A | N/A | Not provided | Not provided | N/A | Structural | 2013 | Banana River Lagoon | Not provided | Not provided | Not provided | Not Credited | yes | 131.4627 | 785.5926
2787 | City of Indian Harbour Beach | Banana River | N/A | BR3-5, BR7 | 0.59 | 0.64 | 0.036992 | 9.5952 | 1.7362 | 0.35494 | 0.064223 | 1330 | Residential, High density; Multiple Dwelling Units, Low Rise <Two stories or less> | IHB-09 | Gleason Park Irrigation | Stormwater reuse | 128.8767 | City of Indian Harbour Beach | Not provided | Gleason Park Irrigation (BC-34, IHB-07, IHB-19, IHB-37) | Not provided. | Reclaimed Water | Completed | Prior to 2013 | 48 | 8 | B | 129 | N/A | N/A | Not provided | Not provided | N/A | Structural | 2013 | Banana River Lagoon | Not provided | Not provided | Not provided | Not Credited | yes | 57.8878 | 149.6998
2788 | City of Indian Harbour Beach | Banana River | N/A | BR3-5, BR7 | 0.59 | 0.64 | 0.046572 | 9.5952 | 1.7362 | 0.44687 | 0.080857 | 1330 | Residential, High density; Multiple Dwelling Units, Low Rise <Two stories or less> | IHB-09 | Gleason Park Irrigation | Stormwater reuse | 128.8767 | City of Indian Harbour Beach | Not provided | Gleason Park Irrigation (BC-34, IHB-07, IHB-19, IHB-37) | Not provided. | Reclaimed Water | Completed | Prior to 2013 | 48 | 8 | B | 129 | N/A | N/A | Not provided | Not provided | N/A | Structural | 2013 | Banana River Lagoon | Not provided | Not provided | Not provided | Not Credited | yes | 61.3764 | 188.4712
2789 | City of Indian Harbour Beach | Banana River | N/A | BR3-5, BR7 | 0.59 | 0.64 | 0.046572 | 9.5952 | 1.7362 | 0.44687 | 0.080856 | 1330 | Residential, High density; Multiple Dwelling Units, Low Rise <Two stories or less> | IHB-09 | Gleason Park Irrigation | Stormwater reuse | 128.8767 | City of Indian Harbour Beach | Not provided | Gleason Park Irrigation (BC-34, IHB-07, IHB-19, IHB-37) | Not provided. | Reclaimed Water | Completed | Prior to 2013 | 48 | 8 | B | 129 | N/A | N/A | Not provided | Not provided | N/A | Structural | 2013 | Banana River Lagoon | Not provided | Not provided | Not provided | Not Credited | yes | 61.376 | 188.4688
2790 | City of Indian Harbour Beach | Banana River | N/A | BR3-5, BR7 | 0.59 | 0.64 | 0.056714 | 9.5952 | 1.7362 | 0.54418 | 0.098464 | 1330 | Residential, High density; Multiple Dwelling Units, Low Rise <Two stories or less> | IHB-09 | Gleason Park Irrigation | Stormwater reuse | 128.8767 | City of Indian Harbour Beach | Not provided | Gleason Park Irrigation (BC-34, IHB-07, IHB-19, IHB-37) | Not provided. | Reclaimed Water | Completed | Prior to 2013 | 48 | 8 | B | 129 | N/A | N/A | Not provided | Not provided | N/A | Structural | 2013 | Banana River Lagoon | Not provided | Not provided | Not provided | Not Credited | yes | 65.076 | 229.5126
2791 | City of Indian Harbour Beach | Banana River | N/A | BR3-5, BR7 | 0.59 | 0.64 | 0.047123 | 9.5952 | 1.7362 | 0.45216 | 0.081813 | 1330 | Residential, High density; Multiple Dwelling Units, Low Rise <Two stories or less> | IHB-09 | Gleason Park Irrigation | Stormwater reuse | 128.8767 | City of Indian Harbour Beach | Not provided | Gleason Park Irrigation (BC-34, IHB-07, IHB-19, IHB-37) | Not provided. | Reclaimed Water | Completed | Prior to 2013 | 48 | 8 | B | 129 | N/A | N/A | Not provided | Not provided | N/A | Structural | 2013 | Banana River Lagoon | Not provided | Not provided | Not provided | Not Credited | yes | 61.5772 | 190.6998
2792 | City of Indian Harbour Beach | Banana River | N/A | BR3-5, BR7 | 0.59 | 0.64 | 0.026046 | 9.5278 | 1.4002 | 0.24816 | 0.036471 | 1200 | Residential, Medium Density-Two-five dwellingunits per acre | IHB-09 | Gleason Park Irrigation | Stormwater reuse | 128.8767 | City of Indian Harbour Beach | Not provided | Gleason Park Irrigation (BC-34, IHB-07, IHB-19, IHB-37) | Not provided. | Reclaimed Water | Completed | Prior to 2013 | 48 | 8 | B | 129 | N/A | N/A | Not provided | Not provided | N/A | Structural | 2013 | Banana River Lagoon | Not provided | Not provided | Not provided | Not Credited | yes | 104.2064 | 105.4051
2793 | City of Indian Harbour Beach | Banana River | N/A | BR3-5, BR7 | 0.59 | 0.64 | 0.077651 | 9.5278 | 1.4002 | 0.73985 | 0.10873 | 1210 | Fixed Single Family Units | IHB-09 | Gleason Park Irrigation | Stormwater reuse | 128.8767 | City of Indian Harbour Beach | Not provided | Gleason Park Irrigation (BC-34, IHB-07, IHB-19, IHB-37) | Not provided. | Reclaimed Water | Completed | Prior to 2013 | 48 | 8 | B | 129 | N/A | N/A | Not provided | Not provided | N/A | Structural | 2013 | Banana River Lagoon | Not provided | Not provided | Not provided | Not Credited | yes | 75.5955 | 314.2428
2794 | City of Indian Harbour Beach | Banana River | N/A | BR3-5, BR7 | 0.59 | 0.64 | 0.14696 | 9.5278 | 1.4002 | 1.4002 | 0.20578 | 1210 | Fixed Single Family Units | IHB-09 | Gleason Park Irrigation | Stormwater reuse | 128.8767 | City of Indian Harbour Beach | Not provided | Gleason Park Irrigation (BC-34, IHB-07, IHB-19, IHB-37) | Not provided. | Reclaimed Water | Completed | Prior to 2013 | 48 | 8 | B | 129 | N/A | N/A | Not provided | Not provided | N/A | Structural | 2013 | Banana River Lagoon | Not provided | Not provided | Not provided | Not Credited | yes | 97.7814 | 594.7321
2795 | City of Indian Harbour Beach | Banana River | N/A | BR3-5, BR7 | 0.59 | 0.64 | 0.098035 | 9.5278 | 1.4002 | 0.93406 | 0.13727 | 1210 | Fixed Single Family Units | IHB-09 | Gleason Park Irrigation | Stormwater reuse | 128.8767 | City of Indian Harbour Beach | Not provided | Gleason Park Irrigation (BC-34, IHB-07, IHB-19, IHB-37) | Not provided. | Reclaimed Water | Completed | Prior to 2013 | 48 | 8 | B | 129 | N/A | N/A | Not provided | Not provided | N/A | Structural | 2013 | Banana River Lagoon | Not provided | Not provided | Not provided | Not Credited | yes | 83.1649 | 396.7348
2796 | City of Indian Harbour Beach | Banana River | N/A | BR3-5, BR7 | 0.59 | 0.64 | 0.046764 | 9.5278 | 1.4002 | 0.44556 | 0.065481 | 1210 | Fixed Single Family Units | IHB-09 | Gleason Park Irrigation | Stormwater reuse | 128.8767 | City of Indian Harbour Beach | Not provided | Gleason Park Irrigation (BC-34, IHB-07, IHB-19, IHB-37) | Not provided. | Reclaimed Water | Completed | Prior to 2013 | 48 | 8 | B | 129 | N/A | N/A | Not provided | Not provided | N/A | Structural | 2013 | Banana River Lagoon | Not provided | Not provided | Not provided | Not Credited | yes | 61.8818 | 189.2487
2797 | City of Indian Harbour Beach | Banana River | N/A | BR3-5, BR7 | 0.59 | 0.64 | 0.12429 | 9.5278 | 1.4002 | 1.1842 | 0.17404 | 1210 | Fixed Single Family Units | IHB-09 | Gleason Park Irrigation | Stormwater reuse | 128.8767 | City of Indian Harbour Beach | Not provided | Gleason Park Irrigation (BC-34, IHB-07, IHB-19, IHB-37) | Not provided. | Reclaimed Water | Completed | Prior to 2013 | 48 | 8 | B | 129 | N/A | N/A | Not provided | Not provided | N/A | Structural | 2013 | Banana River Lagoon | Not provided | Not provided | Not provided | Not Credited | yes | 89.7549 | 502.9819
2798 | City of Indian Harbour Beach | Banana River | N/A | BR3-5, BR7 | 0.59 | 0.64 | 0.098015 | 9.5278 | 1.4002 | 0.93388 | 0.13725 | 1210 | Fixed Single Family Units | IHB-09 | Gleason Park Irrigation | Stormwater reuse | 128.8767 | City of Indian Harbour Beach | Not provided | Gleason Park Irrigation (BC-34, IHB-07, IHB-19, IHB-37) | Not provided. | Reclaimed Water | Completed | Prior to 2013 | 48 | 8 | B | 129 | N/A | N/A | Not provided | Not provided | N/A | Structural | 2013 | Banana River Lagoon | Not provided | Not provided | Not provided | Not Credited | yes | 79.8399 | 396.6546
2799 | City of Indian Harbour Beach | Banana River | N/A | BR3-5, BR7 | 0.59 | 0.64 | 0.033935 | 11.6453 | 1.5922 | 0.39518 | 0.05403 | 1390 | High Density Under Construction | IHB-09 | Gleason Park Irrigation | Stormwater reuse | 128.8767 | City of Indian Harbour Beach | Not provided | Gleason Park Irrigation (BC-34, IHB-07, IHB-19, IHB-37) | Not provided. | Reclaimed Water | Completed | Prior to 2013 | 48 | 8 | B | 129 | N/A | N/A | Not provided | Not provided | N/A | Structural | 2013 | Banana River Lagoon | Not provided | Not provided | Not provided | Not Credited | yes | 53.3265 | 137.3293
2800 | City of Indian Harbour Beach | Banana River | N/A | BR3-5, BR7 | 0.59 | 0.64 | 0.00022543 | 11.6453 | 1.5922 | 0.0026252 | 0.00035892 | 1400 | Commercial and Services | IHB-09 | Gleason Park Irrigation | Stormwater reuse | 128.8767 | City of Indian Harbour Beach | Not provided | Gleason Park Irrigation (BC-34, IHB-07, IHB-19, IHB-37) | Not provided. | Reclaimed Water | Completed | Prior to 2013 | 48 | 8 | B | 129 | N/A | N/A | Not provided | Not provided | N/A | Structural | 2013 | Banana River Lagoon | Not provided | Not provided | Not provided | Not Credited | yes | 22.3534 | 0.91227
2801 | City of Indian Harbour Beach | Banana River | N/A | BR3-5, BR7 | 0.59 | 0.64 | 0.18773 | 11.1196 | 2.1374 | 2.0875 | 0.40125 | 1300 | Residential, High Density | IHB-09 | Gleason Park Irrigation | Stormwater reuse | 128.8767 | City of Indian Harbour Beach | Not provided | Gleason Park Irrigation (BC-34, IHB-07, IHB-19, IHB-37) | Not provided. | Reclaimed Water | Completed | Prior to 2013 | 48 | 8 | B | 129 | N/A | N/A | Not provided | Not provided | N/A | Structural | 2013 | Banana River Lagoon | Not provided | Not provided | Not provided | Not Credited | yes | 175.7582 | 759.7129
2802 | City of Indian Harbour Beach | Banana River | N/A | BR3-5, BR7 | 0.59 | 0.64 | 0.028521 | 11.1196 | 2.1374 | 0.31714 | 0.060961 | 1330 | Residential, High density; Multiple Dwelling Units, Low Rise <Two stories or less> | IHB-09 | Gleason Park Irrigation | Stormwater reuse | 128.8767 | City of Indian Harbour Beach | Not provided | Gleason Park Irrigation (BC-34, IHB-07, IHB-19, IHB-37) | Not provided. | Reclaimed Water | Completed | Prior to 2013 | 48 | 8 | B | 129 | N/A | N/A | Not provided | Not provided | N/A | Structural | 2013 | Banana River Lagoon | Not provided | Not provided | Not provided | Not Credited | yes | 54.8116 | 115.4212
2803 | City of Indian Harbour Beach | Banana River | N/A | BR3-5, BR7 | 0.59 | 0.64 | 0.057288 | 11.1196 | 2.1374 | 0.63702 | 0.12245 | 1330 | Residential, High density; Multiple Dwelling Units, Low Rise <Two stories or less> | IHB-09 | Gleason Park Irrigation | Stormwater reuse | 128.8767 | City of Indian Harbour Beach | Not provided | Gleason Park Irrigation (BC-34, IHB-07, IHB-19, IHB-37) | Not provided. | Reclaimed Water | Completed | Prior to 2013 | 48 | 8 | B | 129 | N/A | N/A | Not provided | Not provided | N/A | Structural | 2013 | Banana River Lagoon | Not provided | Not provided | Not provided | Not Credited | yes | 65.2955 | 231.8371
2804 | City of Indian Harbour Beach | Banana River | N/A | BR3-5, BR7 | 0.59 | 0.64 | 0.017841 | 11.1196 | 2.1374 | 0.19839 | 0.038134 | 1330 | Residential, High density; Multiple Dwelling Units, Low Rise <Two stories or less> | IHB-09 | Gleason Park Irrigation | Stormwater reuse | 128.8767 | City of Indian Harbour Beach | Not provided | Gleason Park Irrigation (BC-34, IHB-07, IHB-19, IHB-37) | Not provided. | Reclaimed Water | Completed | Prior to 2013 | 48 | 8 | B | 129 | N/A | N/A | Not provided | Not provided | N/A | Structural | 2013 | Banana River Lagoon | Not provided | Not provided | Not provided | Not Credited | yes | 40.1253 | 72.201
2805 | City of Indian Harbour Beach | Banana River | N/A | BR3-5, BR7 | 0.59 | 0.64 | 0.14319 | 11.1196 | 2.1374 | 1.5922 | 0.30605 | 1330 | Residential, High density; Multiple Dwelling Units, Low Rise <Two stories or less> | IHB-09 | Gleason Park Irrigation | Stormwater reuse | 128.8767 | City of Indian Harbour Beach | Not provided | Gleason Park Irrigation (BC-34, IHB-07, IHB-19, IHB-37) | Not provided. | Reclaimed Water | Completed | Prior to 2013 | 48 | 8 | B | 129 | N/A | N/A | Not provided | Not provided | N/A | Structural | 2013 | Banana River Lagoon | Not provided | Not provided | Not provided | Not Credited | yes | 112.0063 | 579.4617
2806 | City of Indian Harbour Beach | Banana River | N/A | BR3-5, BR7 | 0.59 | 0.64 | 0.082964 | 11.1196 | 2.1374 | 0.92252 | 0.17733 | 1330 | Residential, High density; Multiple Dwelling Units, Low Rise <Two stories or less> | IHB-09 | Gleason Park Irrigation | Stormwater reuse | 128.8767 | City of Indian Harbour Beach | Not provided | Gleason Park Irrigation (BC-34, IHB-07, IHB-19, IHB-37) | Not provided. | Reclaimed Water | Completed | Prior to 2013 | 48 | 8 | B | 129 | N/A | N/A | Not provided | Not provided | N/A | Structural | 2013 | Banana River Lagoon | Not provided | Not provided | Not provided | Not Credited | yes | 87.1243 | 335.7427
2807 | City of Indian Harbour Beach | Banana River | N/A | BR3-5, BR7 | 0.59 | 0.64 | 0.10023 | 11.1196 | 2.1374 | 1.1145 | 0.21424 | 1330 | Residential, High density; Multiple Dwelling Units, Low Rise <Two stories or less> | IHB-09 | Gleason Park Irrigation | Stormwater reuse | 128.8767 | City of Indian Harbour Beach | Not provided | Gleason Park Irrigation (BC-34, IHB-07, IHB-19, IHB-37) | Not provided. | Reclaimed Water | Completed | Prior to 2013 | 48 | 8 | B | 129 | N/A | N/A | Not provided | Not provided | N/A | Structural | 2013 | Banana River Lagoon | Not provided | Not provided | Not provided | Not Credited | yes | 98.4122 | 405.6234
2808 | City of Indian Harbour Beach | Banana River | N/A | BR3-5, BR7 | 0.59 | 0.64 | 0.12824 | 11.0972 | 2.1259 | 1.4231 | 0.27261 | 1300 | Residential, High Density | IHB-09 | Gleason Park Irrigation | Stormwater reuse | 128.8767 | City of Indian Harbour Beach | Not provided | Gleason Park Irrigation (BC-34, IHB-07, IHB-19, IHB-37) | Not provided. | Reclaimed Water | Completed | Prior to 2013 | 48 | 8 | B | 129 | N/A | N/A | Not provided | Not provided | N/A | Structural | 2013 | Banana River Lagoon | Not provided | Not provided | Not provided | Not Credited | yes | 120.6558 | 518.9532
2809 | City of Indian Harbour Beach | Banana River | N/A | BR3-5, BR7 | 0.59 | 0.64 | 0.48068 | 11.0972 | 2.1259 | 5.3342 | 1.0219 | 1340 | Residential, High density; Multiple Dwelling Units, High Rise <Three stories or more> | IHB-09 | Gleason Park Irrigation | Stormwater reuse | 128.8767 | City of Indian Harbour Beach | Not provided | Gleason Park Irrigation (BC-34, IHB-07, IHB-19, IHB-37) | Not provided. | Reclaimed Water | Completed | Prior to 2013 | 48 | 8 | B | 129 | N/A | N/A | Not provided | Not provided | N/A | Structural | 2013 | Banana River Lagoon | Not provided | Not provided | Not provided | Not Credited | yes | 177.8409 | 1945.2359
2810 | City of Indian Harbour Beach | Banana River | N/A | BR3-5, BR7 | 0.59 | 0.64 | 0.090019 | 11.2573 | 2.0513 | 1.0134 | 0.18466 | 1300 | Residential, High Density | IHB-09 | Gleason Park Irrigation | Stormwater reuse | 128.8767 | City of Indian Harbour Beach | Not provided | Gleason Park Irrigation (BC-34, IHB-07, IHB-19, IHB-37) | Not provided. | Reclaimed Water | Completed | Prior to 2013 | 48 | 8 | B | 129 | N/A | N/A | Not provided | Not provided | N/A | Structural | 2013 | Banana River Lagoon | Not provided | Not provided | Not provided | Not Credited | yes | 114.6348 | 364.2924
2811 | City of Indian Harbour Beach | Banana River | N/A | BR3-5, BR7 | 0.59 | 0.64 | 0.39294 | 11.2573 | 2.0513 | 4.4235 | 0.80605 | 1340 | Residential, High density; Multiple Dwelling Units, High Rise <Three stories or more> | IHB-09 | Gleason Park Irrigation | Stormwater reuse | 128.8767 | City of Indian Harbour Beach | Not provided | Gleason Park Irrigation (BC-34, IHB-07, IHB-19, IHB-37) | Not provided. | Reclaimed Water | Completed | Prior to 2013 | 48 | 8 | B | 129 | N/A | N/A | Not provided | Not provided | N/A | Structural | 2013 | Banana River Lagoon | Not provided | Not provided | Not provided | Not Credited | yes | 163.639 | 1590.1877
2812 | City of Indian Harbour Beach | Banana River | N/A | BR3-5, BR7 | 0.59 | 0.64 | 0.025482 | 9.5278 | 1.4002 | 0.24279 | 0.035681 | 1200 | Residential, Medium Density-Two-five dwellingunits per acre | IHB-09 | Gleason Park Irrigation | Stormwater reuse | 128.8767 | City of Indian Harbour Beach | Not provided | Gleason Park Irrigation (BC-34, IHB-07, IHB-19, IHB-37) | Not provided. | Reclaimed Water | Completed | Prior to 2013 | 48 | 8 | B | 129 | N/A | N/A | Not provided | Not provided | N/A | Structural | 2013 | Banana River Lagoon | Not provided | Not provided | Not provided | Not Credited | yes | 104.3067 | 103.1226
2813 | City of Indian Harbour Beach | Banana River | N/A | BR3-5, BR7 | 0.59 | 0.64 | 0.098097 | 9.5278 | 1.4002 | 0.93466 | 0.13736 | 1210 | Fixed Single Family Units | IHB-09 | Gleason Park Irrigation | Stormwater reuse | 128.8767 | City of Indian Harbour Beach | Not provided | Gleason Park Irrigation (BC-34, IHB-07, IHB-19, IHB-37) | Not provided. | Reclaimed Water | Completed | Prior to 2013 | 48 | 8 | B | 129 | N/A | N/A | Not provided | Not provided | N/A | Structural | 2013 | Banana River Lagoon | Not provided | Not provided | Not provided | Not Credited | yes | 80.9334 | 396.9863
2814 | City of Indian Harbour Beach | Banana River | N/A | BR3-5, BR7 | 0.59 | 0.64 | 0.13778 | 9.5278 | 1.4002 | 1.3128 | 0.19293 | 1210 | Fixed Single Family Units | IHB-09 | Gleason Park Irrigation | Stormwater reuse | 128.8767 | City of Indian Harbour Beach | Not provided | Gleason Park Irrigation (BC-34, IHB-07, IHB-19, IHB-37) | Not provided. | Reclaimed Water | Completed | Prior to 2013 | 48 | 8 | B | 129 | N/A | N/A | Not provided | Not provided | N/A | Structural | 2013 | Banana River Lagoon | Not provided | Not provided | Not provided | Not Credited | yes | 94.5251 | 557.5906
2815 | City of Indian Harbour Beach | Banana River | N/A | BR3-5, BR7 | 0.59 | 0.64 | 0.064722 | 9.5278 | 1.4002 | 0.61666 | 0.090626 | 1210 | Fixed Single Family Units | IHB-09 | Gleason Park Irrigation | Stormwater reuse | 128.8767 | City of Indian Harbour Beach | Not provided | Gleason Park Irrigation (BC-34, IHB-07, IHB-19, IHB-37) | Not provided. | Reclaimed Water | Completed | Prior to 2013 | 48 | 8 | B | 129 | N/A | N/A | Not provided | Not provided | N/A | Structural | 2013 | Banana River Lagoon | Not provided | Not provided | Not provided | Not Credited | yes | 71.002 | 261.9205
2816 | City of Indian Harbour Beach | Banana River | N/A | BR3-5, BR7 | 0.59 | 0.64 | 0.072237 | 9.5278 | 1.4002 | 0.68826 | 0.10115 | 1210 | Fixed Single Family Units | IHB-09 | Gleason Park Irrigation | Stormwater reuse | 128.8767 | City of Indian Harbour Beach | Not provided | Gleason Park Irrigation (BC-34, IHB-07, IHB-19, IHB-37) | Not provided. | Reclaimed Water | Completed | Prior to 2013 | 48 | 8 | B | 129 | N/A | N/A | Not provided | Not provided | N/A | Structural | 2013 | Banana River Lagoon | Not provided | Not provided | Not provided | Not Credited | yes | 72.6226 | 292.3311
2817 | City of Indian Harbour Beach | Banana River | N/A | BR3-5, BR7 | 0.59 | 0.64 | 0.13293 | 9.5278 | 1.4002 | 1.2666 | 0.18614 | 1210 | Fixed Single Family Units | IHB-09 | Gleason Park Irrigation | Stormwater reuse | 128.8767 | City of Indian Harbour Beach | Not provided | Gleason Park Irrigation (BC-34, IHB-07, IHB-19, IHB-37) | Not provided. | Reclaimed Water | Completed | Prior to 2013 | 48 | 8 | B | 129 | N/A | N/A | Not provided | Not provided | N/A | Structural | 2013 | Banana River Lagoon | Not provided | Not provided | Not provided | Not Credited | yes | 92.8131 | 537.9665
2818 | City of Indian Harbour Beach | Banana River | N/A | BR3-5, BR7 | 0.59 | 0.64 | 0.086507 | 9.5278 | 1.4002 | 0.82423 | 0.12113 | 1210 | Fixed Single Family Units | IHB-09 | Gleason Park Irrigation | Stormwater reuse | 128.8767 | City of Indian Harbour Beach | Not provided | Gleason Park Irrigation (BC-34, IHB-07, IHB-19, IHB-37) | Not provided. | Reclaimed Water | Completed | Prior to 2013 | 48 | 8 | B | 129 | N/A | N/A | Not provided | Not provided | N/A | Structural | 2013 | Banana River Lagoon | Not provided | Not provided | Not provided | Not Credited | yes | 76.4387 | 350.0824
2819 | City of Indian Harbour Beach | Banana River | N/A | BR3-5, BR7 | 0.59 | 0.64 | 0.33465 | 9.5261 | 1.4 | 3.1879 | 0.46851 | 1200 | Residential, Medium Density-Two-five dwellingunits per acre | IHB-09 | Gleason Park Irrigation | Stormwater reuse | 128.8767 | City of Indian Harbour Beach | Not provided | Gleason Park Irrigation (BC-34, IHB-07, IHB-19, IHB-37) | Not provided. | Reclaimed Water | Completed | Prior to 2013 | 48 | 8 | B | 129 | N/A | N/A | Not provided | Not provided | N/A | Structural | 2013 | Banana River Lagoon | Not provided | Not provided | Not provided | Not Credited | yes | 193.349 | 1354.2847
2820 | City of Indian Harbour Beach | Banana River | N/A | BR3-5, BR7 | 0.59 | 0.64 | 0.13097 | 9.5261 | 1.4 | 1.2477 | 0.18336 | 1210 | Fixed Single Family Units | IHB-09 | Gleason Park Irrigation | Stormwater reuse | 128.8767 | City of Indian Harbour Beach | Not provided | Gleason Park Irrigation (BC-34, IHB-07, IHB-19, IHB-37) | Not provided. | Reclaimed Water | Completed | Prior to 2013 | 48 | 8 | B | 129 | N/A | N/A | Not provided | Not provided | N/A | Structural | 2013 | Banana River Lagoon | Not provided | Not provided | Not provided | Not Credited | yes | 94.6012 | 530.0319
2821 | City of Indian Harbour Beach | Banana River | N/A | BR3-5, BR7 | 0.59 | 0.64 | 0.023599 | 9.5261 | 1.4 | 0.22481 | 0.033039 | 1210 | Fixed Single Family Units | IHB-09 | Gleason Park Irrigation | Stormwater reuse | 128.8767 | City of Indian Harbour Beach | Not provided | Gleason Park Irrigation (BC-34, IHB-07, IHB-19, IHB-37) | Not provided. | Reclaimed Water | Completed | Prior to 2013 | 48 | 8 | B | 129 | N/A | N/A | Not provided | Not provided | N/A | Structural | 2013 | Banana River Lagoon | Not provided | Not provided | Not provided | Not Credited | yes | 44.3451 | 95.5033
2822 | City of Indian Harbour Beach | Banana River | N/A | BR3-5, BR7 | 0.59 | 0.64 | 0.039592 | 9.5261 | 1.4 | 0.37715 | 0.055428 | 1210 | Fixed Single Family Units | IHB-09 | Gleason Park Irrigation | Stormwater reuse | 128.8767 | City of Indian Harbour Beach | Not provided | Gleason Park Irrigation (BC-34, IHB-07, IHB-19, IHB-37) | Not provided. | Reclaimed Water | Completed | Prior to 2013 | 48 | 8 | B | 129 | N/A | N/A | Not provided | Not provided | N/A | Structural | 2013 | Banana River Lagoon | Not provided | Not provided | Not provided | Not Credited | yes | 51.4209 | 160.222
2823 | City of Indian Harbour Beach | Banana River | N/A | BR3-5, BR7 | 0.59 | 0.64 | 0.088948 | 9.5261 | 1.4 | 0.84732 | 0.12453 | 1210 | Fixed Single Family Units | IHB-09 | Gleason Park Irrigation | Stormwater reuse | 128.8767 | City of Indian Harbour Beach | Not provided | Gleason Park Irrigation (BC-34, IHB-07, IHB-19, IHB-37) | Not provided. | Reclaimed Water | Completed | Prior to 2013 | 48 | 8 | B | 129 | N/A | N/A | Not provided | Not provided | N/A | Structural | 2013 | Banana River Lagoon | Not provided | Not provided | Not provided | Not Credited | yes | 77.2672 | 359.9581
2824 | City of Indian Harbour Beach | Banana River | N/A | BR3-5, BR7 | 0.59 | 0.64 | 0.0056477 | 9.5252 | 1.3999 | 0.053795 | 0.0079059 | 1200 | Residential, Medium Density-Two-five dwellingunits per acre | IHB-09 | Gleason Park Irrigation | Stormwater reuse | 128.8767 | City of Indian Harbour Beach | Not provided | Gleason Park Irrigation (BC-34, IHB-07, IHB-19, IHB-37) | Not provided. | Reclaimed Water | Completed | Prior to 2013 | 48 | 8 | B | 129 | N/A | N/A | Not provided | Not provided | N/A | Structural | 2013 | Banana River Lagoon | Not provided | Not provided | Not provided | Not Credited | yes | 32.0425 | 22.8552
2825 | City of Indian Harbour Beach | Banana River | N/A | BR3-5, BR7 | 0.59 | 0.64 | 0.0086002 | 9.5252 | 1.3999 | 0.081918 | 0.012039 | 1210 | Fixed Single Family Units | IHB-09 | Gleason Park Irrigation | Stormwater reuse | 128.8767 | City of Indian Harbour Beach | Not provided | Gleason Park Irrigation (BC-34, IHB-07, IHB-19, IHB-37) | Not provided. | Reclaimed Water | Completed | Prior to 2013 | 48 | 8 | B | 129 | N/A | N/A | Not provided | Not provided | N/A | Structural | 2013 | Banana River Lagoon | Not provided | Not provided | Not provided | Not Credited | yes | 30.7615 | 34.8036
2826 | City of Indian Harbour Beach | Banana River | N/A | BR3-5, BR7 | 0.59 | 0.64 | 0.1798 | 9.5252 | 1.3999 | 1.7126 | 0.2517 | 1210 | Fixed Single Family Units | IHB-09 | Gleason Park Irrigation | Stormwater reuse | 128.8767 | City of Indian Harbour Beach | Not provided | Gleason Park Irrigation (BC-34, IHB-07, IHB-19, IHB-37) | Not provided. | Reclaimed Water | Completed | Prior to 2013 | 48 | 8 | B | 129 | N/A | N/A | Not provided | Not provided | N/A | Structural | 2013 | Banana River Lagoon | Not provided | Not provided | Not provided | Not Credited | yes | 110.3614 | 727.629
2827 | City of Indian Harbour Beach | Banana River | N/A | BR3-5, BR7 | 0.59 | 0.64 | 0.21089 | 9.5252 | 1.3999 | 2.0088 | 0.29522 | 1210 | Fixed Single Family Units | IHB-09 | Gleason Park Irrigation | Stormwater reuse | 128.8767 | City of Indian Harbour Beach | Not provided | Gleason Park Irrigation (BC-34, IHB-07, IHB-19, IHB-37) | Not provided. | Reclaimed Water | Completed | Prior to 2013 | 48 | 8 | B | 129 | N/A | N/A | Not provided | Not provided | N/A | Structural | 2013 | Banana River Lagoon | Not provided | Not provided | Not provided | Not Credited | yes | 115.6066 | 853.4568
2828 | City of Indian Harbour Beach | Banana River | N/A | BR3-5, BR7 | 0.59 | 0.64 | 0.030721 | 9.5252 | 1.3999 | 0.29263 | 0.043005 | 1210 | Fixed Single Family Units | IHB-09 | Gleason Park Irrigation | Stormwater reuse | 128.8767 | City of Indian Harbour Beach | Not provided | Gleason Park Irrigation (BC-34, IHB-07, IHB-19, IHB-37) | Not provided. | Reclaimed Water | Completed | Prior to 2013 | 48 | 8 | B | 129 | N/A | N/A | Not provided | Not provided | N/A | Structural | 2013 | Banana River Lagoon | Not provided | Not provided | Not provided | Not Credited | yes | 73.2862 | 124.3249
2829 | City of Indian Harbour Beach | Banana River | N/A | BR3-5, BR7 | 0.59 | 0.64 | 0.48564 | 7.4958 | 1.0149 | 3.6403 | 0.4929 | 1750 | Governmental | IHB-09 | Gleason Park Irrigation | Stormwater reuse | 128.8767 | City of Indian Harbour Beach | Not provided | Gleason Park Irrigation (BC-34, IHB-07, IHB-19, IHB-37) | Not provided. | Reclaimed Water | Completed | Prior to 2013 | 48 | 8 | B | 129 | N/A | N/A | Not provided | Not provided | N/A | Structural | 2013 | Banana River Lagoon | Not provided | Not provided | Not provided | Not Credited | yes | 178.6457 | 1965.3083
2830 | City of Indian Harbour Beach | Banana River | N/A | BR3-5, BR7 | 0.59 | 0.64 | 0.1169 | 9.5328 | 1.401 | 1.1144 | 0.16377 | 1210 | Fixed Single Family Units | IHB-09 | Gleason Park Irrigation | Stormwater reuse | 128.8767 | City of Indian Harbour Beach | Not provided | Gleason Park Irrigation (BC-34, IHB-07, IHB-19, IHB-37) | Not provided. | Reclaimed Water | Completed | Prior to 2013 | 48 | 8 | B | 129 | N/A | N/A | Not provided | Not provided | N/A | Structural | 2013 | Banana River Lagoon | Not provided | Not provided | Not provided | Not Credited | yes | 89.0321 | 473.0753
2831 | City of Indian Harbour Beach | Banana River | N/A | BR3-5, BR7 | 0.59 | 0.64 | 0.10825 | 9.5328 | 1.401 | 1.0319 | 0.15165 | 1210 | Fixed Single Family Units | IHB-09 | Gleason Park Irrigation | Stormwater reuse | 128.8767 | City of Indian Harbour Beach | Not provided | Gleason Park Irrigation (BC-34, IHB-07, IHB-19, IHB-37) | Not provided. | Reclaimed Water | Completed | Prior to 2013 | 48 | 8 | B | 129 | N/A | N/A | Not provided | Not provided | N/A | Structural | 2013 | Banana River Lagoon | Not provided | Not provided | Not provided | Not Credited | yes | 84.151 | 438.0744
2832 | City of Indian Harbour Beach | Banana River | N/A | BR3-5, BR7 | 0.59 | 0.64 | 0.146 | 9.5328 | 1.401 | 1.3918 | 0.20454 | 1210 | Fixed Single Family Units | IHB-09 | Gleason Park Irrigation | Stormwater reuse | 128.8767 | City of Indian Harbour Beach | Not provided | Gleason Park Irrigation (BC-34, IHB-07, IHB-19, IHB-37) | Not provided. | Reclaimed Water | Completed | Prior to 2013 | 48 | 8 | B | 129 | N/A | N/A | Not provided | Not provided | N/A | Structural | 2013 | Banana River Lagoon | Not provided | Not provided | Not provided | Not Credited | yes | 97.4685 | 590.8519
2833 | City of Indian Harbour Beach | Banana River | N/A | BR3-5, BR7 | 0.59 | 0.64 | 0.13391 | 9.5328 | 1.401 | 1.2765 | 0.1876 | 1210 | Fixed Single Family Units | IHB-09 | Gleason Park Irrigation | Stormwater reuse | 128.8767 | City of Indian Harbour Beach | Not provided | Gleason Park Irrigation (BC-34, IHB-07, IHB-19, IHB-37) | Not provided. | Reclaimed Water | Completed | Prior to 2013 | 48 | 8 | B | 129 | N/A | N/A | Not provided | Not provided | N/A | Structural | 2013 | Banana River Lagoon | Not provided | Not provided | Not provided | Not Credited | yes | 93.1994 | 541.8962
2834 | City of Indian Harbour Beach | Banana River | N/A | BR3-5, BR7 | 0.59 | 0.64 | 0.29186 | 9.5308 | 1.4007 | 2.7817 | 0.40881 | 1200 | Residential, Medium Density-Two-five dwellingunits per acre | IHB-09 | Gleason Park Irrigation | Stormwater reuse | 128.8767 | City of Indian Harbour Beach | Not provided | Gleason Park Irrigation (BC-34, IHB-07, IHB-19, IHB-37) | Not provided. | Reclaimed Water | Completed | Prior to 2013 | 48 | 8 | B | 129 | N/A | N/A | Not provided | Not provided | N/A | Structural | 2013 | Banana River Lagoon | Not provided | Not provided | Not provided | Not Credited | yes | 180.6427 | 1181.132
2835 | City of Indian Harbour Beach | Banana River | N/A | BR3-5, BR7 | 0.59 | 0.64 | 0.032467 | 9.5308 | 1.4007 | 0.30944 | 0.045476 | 1210 | Fixed Single Family Units | IHB-09 | Gleason Park Irrigation | Stormwater reuse | 128.8767 | City of Indian Harbour Beach | Not provided | Gleason Park Irrigation (BC-34, IHB-07, IHB-19, IHB-37) | Not provided. | Reclaimed Water | Completed | Prior to 2013 | 48 | 8 | B | 129 | N/A | N/A | Not provided | Not provided | N/A | Structural | 2013 | Banana River Lagoon | Not provided | Not provided | Not provided | Not Credited | yes | 57.5129 | 131.3908
2836 | City of Indian Harbour Beach | Banana River | N/A | BR3-5, BR7 | 0.59 | 0.64 | 0.036047 | 9.5308 | 1.4007 | 0.34356 | 0.05049 | 1210 | Fixed Single Family Units | IHB-09 | Gleason Park Irrigation | Stormwater reuse | 128.8767 | City of Indian Harbour Beach | Not provided | Gleason Park Irrigation (BC-34, IHB-07, IHB-19, IHB-37) | Not provided. | Reclaimed Water | Completed | Prior to 2013 | 48 | 8 | B | 129 | N/A | N/A | Not provided | Not provided | N/A | Structural | 2013 | Banana River Lagoon | Not provided | Not provided | Not provided | Not Credited | yes | 57.6477 | 145.8777
2837 | City of Indian Harbour Beach | Banana River | N/A | BR3-5, BR7 | 0.59 | 0.64 | 0.0081831 | 9.5308 | 1.4007 | 0.077991 | 0.011462 | 1210 | Fixed Single Family Units | IHB-09 | Gleason Park Irrigation | Stormwater reuse | 128.8767 | City of Indian Harbour Beach | Not provided | Gleason Park Irrigation (BC-34, IHB-07, IHB-19, IHB-37) | Not provided. | Reclaimed Water | Completed | Prior to 2013 | 48 | 8 | B | 129 | N/A | N/A | Not provided | Not provided | N/A | Structural | 2013 | Banana River Lagoon | Not provided | Not provided | Not provided | Not Credited | yes | 23.5078 | 33.1156
2838 | City of Indian Harbour Beach | Banana River | N/A | BR3-5, BR7 | 0.59 | 0.64 | 0.054652 | 9.5308 | 1.4007 | 0.52088 | 0.07655 | 1210 | Fixed Single Family Units | IHB-09 | Gleason Park Irrigation | Stormwater reuse | 128.8767 | City of Indian Harbour Beach | Not provided | Gleason Park Irrigation (BC-34, IHB-07, IHB-19, IHB-37) | Not provided. | Reclaimed Water | Completed | Prior to 2013 | 48 | 8 | B | 129 | N/A | N/A | Not provided | Not provided | N/A | Structural | 2013 | Banana River Lagoon | Not provided | Not provided | Not provided | Not Credited | yes | 66.4025 | 221.1706
2839 | City of Indian Harbour Beach | Banana River | N/A | BR3-5, BR7 | 0.59 | 0.64 | 0.18011 | 9.5308 | 1.4007 | 1.7166 | 0.25228 | 1210 | Fixed Single Family Units | IHB-09 | Gleason Park Irrigation | Stormwater reuse | 128.8767 | City of Indian Harbour Beach | Not provided | Gleason Park Irrigation (BC-34, IHB-07, IHB-19, IHB-37) | Not provided. | Reclaimed Water | Completed | Prior to 2013 | 48 | 8 | B | 129 | N/A | N/A | Not provided | Not provided | N/A | Structural | 2013 | Banana River Lagoon | Not provided | Not provided | Not provided | Not Credited | yes | 105.7516 | 728.8949
2840 | City of Indian Harbour Beach | Banana River | N/A | BR3-5, BR7 | 0.59 | 0.64 | 0.0073034 | 9.5308 | 1.4007 | 0.069607 | 0.01023 | 1210 | Fixed Single Family Units | IHB-09 | Gleason Park Irrigation | Stormwater reuse | 128.8767 | City of Indian Harbour Beach | Not provided | Gleason Park Irrigation (BC-34, IHB-07, IHB-19, IHB-37) | Not provided. | Reclaimed Water | Completed | Prior to 2013 | 48 | 8 | B | 129 | N/A | N/A | Not provided | Not provided | N/A | Structural | 2013 | Banana River Lagoon | Not provided | Not provided | Not provided | Not Credited | yes | 23.9833 | 29.5558
2841 | City of Indian Harbour Beach | Banana River | N/A | BR3-5, BR7 | 0.59 | 0.64 | 0.0071321 | 9.5308 | 1.4007 | 0.067974 | 0.0099897 | 1210 | Fixed Single Family Units | IHB-09 | Gleason Park Irrigation | Stormwater reuse | 128.8767 | City of Indian Harbour Beach | Not provided | Gleason Park Irrigation (BC-34, IHB-07, IHB-19, IHB-37) | Not provided. | Reclaimed Water | Completed | Prior to 2013 | 48 | 8 | B | 129 | N/A | N/A | Not provided | Not provided | N/A | Structural | 2013 | Banana River Lagoon | Not provided | Not provided | Not provided | Not Credited | yes | 57.0572 | 28.8625
2842 | City of Indian Harbour Beach | Banana River | N/A | BR3-5, BR7 | 0.59 | 0.64 | 0.068266 | 10.1713 | 1.8185 | 0.69435 | 0.12414 | 1300 | Residential, High Density | IHB-09 | Gleason Park Irrigation | Stormwater reuse | 128.8767 | City of Indian Harbour Beach | Not provided | Gleason Park Irrigation (BC-34, IHB-07, IHB-19, IHB-37) | Not provided. | Reclaimed Water | Completed | Prior to 2013 | 48 | 8 | B | 129 | N/A | N/A | Not provided | Not provided | N/A | Structural | 2013 | Banana River Lagoon | Not provided | Not provided | Not provided | Not Credited | yes | 83.4971 | 276.2608
2843 | City of Indian Harbour Beach | Banana River | N/A | BR3-5, BR7 | 0.59 | 0.64 | 0.070295 | 10.1713 | 1.8185 | 0.71499 | 0.12783 | 1210 | Fixed Single Family Units | IHB-09 | Gleason Park Irrigation | Stormwater reuse | 128.8767 | City of Indian Harbour Beach | Not provided | Gleason Park Irrigation (BC-34, IHB-07, IHB-19, IHB-37) | Not provided. | Reclaimed Water | Completed | Prior to 2013 | 48 | 8 | B | 129 | N/A | N/A | Not provided | Not provided | N/A | Structural | 2013 | Banana River Lagoon | Not provided | Not provided | Not provided | Not Credited | yes | 70.316 | 284.4729
2844 | City of Indian Harbour Beach | Banana River | N/A | BR3-5, BR7 | 0.59 | 0.64 | 0.045981 | 10.1713 | 1.8185 | 0.46769 | 0.083616 | 1330 | Residential, High density; Multiple Dwelling Units, Low Rise <Two stories or less> | IHB-09 | Gleason Park Irrigation | Stormwater reuse | 128.8767 | City of Indian Harbour Beach | Not provided | Gleason Park Irrigation (BC-34, IHB-07, IHB-19, IHB-37) | Not provided. | Reclaimed Water | Completed | Prior to 2013 | 48 | 8 | B | 129 | N/A | N/A | Not provided | Not provided | N/A | Structural | 2013 | Banana River Lagoon | Not provided | Not provided | Not provided | Not Credited | yes | 76.1919 | 186.0785
2845 | City of Indian Harbour Beach | Banana River | N/A | BR3-5, BR7 | 0.59 | 0.64 | 0.071905 | 10.1713 | 1.8185 | 0.73136 | 0.13076 | 1210 | Fixed Single Family Units | IHB-09 | Gleason Park Irrigation | Stormwater reuse | 128.8767 | City of Indian Harbour Beach | Not provided | Gleason Park Irrigation (BC-34, IHB-07, IHB-19, IHB-37) | Not provided. | Reclaimed Water | Completed | Prior to 2013 | 48 | 8 | B | 129 | N/A | N/A | Not provided | Not provided | N/A | Structural | 2013 | Banana River Lagoon | Not provided | Not provided | Not provided | Not Credited | yes | 71.9741 | 290.9875
2846 | City of Indian Harbour Beach | Banana River | N/A | BR3-5, BR7 | 0.59 | 0.64 | 0.13718 | 10.1713 | 1.8185 | 1.3953 | 0.24946 | 1330 | Residential, High density; Multiple Dwelling Units, Low Rise <Two stories or less> | IHB-09 | Gleason Park Irrigation | Stormwater reuse | 128.8767 | City of Indian Harbour Beach | Not provided | Gleason Park Irrigation (BC-34, IHB-07, IHB-19, IHB-37) | Not provided. | Reclaimed Water | Completed | Prior to 2013 | 48 | 8 | B | 129 | N/A | N/A | Not provided | Not provided | N/A | Structural | 2013 | Banana River Lagoon | Not provided | Not provided | Not provided | Not Credited | yes | 104.212 | 555.1534
2847 | City of Indian Harbour Beach | Banana River | N/A | BR3-5, BR7 | 0.59 | 0.64 | 0.10002 | 10.1713 | 1.8185 | 1.0173 | 0.18189 | 1330 | Residential, High density; Multiple Dwelling Units, Low Rise <Two stories or less> | IHB-09 | Gleason Park Irrigation | Stormwater reuse | 128.8767 | City of Indian Harbour Beach | Not provided | Gleason Park Irrigation (BC-34, IHB-07, IHB-19, IHB-37) | Not provided. | Reclaimed Water | Completed | Prior to 2013 | 48 | 8 | B | 129 | N/A | N/A | Not provided | Not provided | N/A | Structural | 2013 | Banana River Lagoon | Not provided | Not provided | Not provided | Not Credited | yes | 87.9414 | 404.7698
2848 | City of Indian Harbour Beach | Banana River | N/A | BR3-5, BR7 | 0.59 | 0.64 | 0.26974 | 9.5252 | 1.3999 | 2.5693 | 0.3776 | 1200 | Residential, Medium Density-Two-five dwellingunits per acre | IHB-09 | Gleason Park Irrigation | Stormwater reuse | 128.8767 | City of Indian Harbour Beach | Not provided | Gleason Park Irrigation (BC-34, IHB-07, IHB-19, IHB-37) | Not provided. | Reclaimed Water | Completed | Prior to 2013 | 48 | 8 | B | 129 | N/A | N/A | Not provided | Not provided | N/A | Structural | 2013 | Banana River Lagoon | Not provided | Not provided | Not provided | Not Credited | yes | 194.7447 | 1091.5985
2849 | City of Indian Harbour Beach | Banana River | N/A | BR3-5, BR7 | 0.59 | 0.64 | 0.049562 | 9.5252 | 1.3999 | 0.47209 | 0.06938 | 1210 | Fixed Single Family Units | IHB-09 | Gleason Park Irrigation | Stormwater reuse | 128.8767 | City of Indian Harbour Beach | Not provided | Gleason Park Irrigation (BC-34, IHB-07, IHB-19, IHB-37) | Not provided. | Reclaimed Water | Completed | Prior to 2013 | 48 | 8 | B | 129 | N/A | N/A | Not provided | Not provided | N/A | Structural | 2013 | Banana River Lagoon | Not provided | Not provided | Not provided | Not Credited | yes | 76.4613 | 200.5719
2850 | City of Indian Harbour Beach | Banana River | N/A | BR3-5, BR7 | 0.59 | 0.64 | 0.21409 | 9.5252 | 1.3999 | 2.0393 | 0.2997 | 1210 | Fixed Single Family Units | IHB-09 | Gleason Park Irrigation | Stormwater reuse | 128.8767 | City of Indian Harbour Beach | Not provided | Gleason Park Irrigation (BC-34, IHB-07, IHB-19, IHB-37) | Not provided. | Reclaimed Water | Completed | Prior to 2013 | 48 | 8 | B | 129 | N/A | N/A | Not provided | Not provided | N/A | Structural | 2013 | Banana River Lagoon | Not provided | Not provided | Not provided | Not Credited | yes | 115.641 | 866.3953
2851 | City of Indian Harbour Beach | Banana River | N/A | BR3-5, BR7 | 0.59 | 0.64 | 0.073674 | 9.5252 | 1.3999 | 0.70176 | 0.10313 | 1210 | Fixed Single Family Units | IHB-09 | Gleason Park Irrigation | Stormwater reuse | 128.8767 | City of Indian Harbour Beach | Not provided | Gleason Park Irrigation (BC-34, IHB-07, IHB-19, IHB-37) | Not provided. | Reclaimed Water | Completed | Prior to 2013 | 48 | 8 | B | 129 | N/A | N/A | Not provided | Not provided | N/A | Structural | 2013 | Banana River Lagoon | Not provided | Not provided | Not provided | Not Credited | yes | 86.3775 | 298.147
2852 | City of Indian Harbour Beach | Banana River | N/A | BR3-5, BR7 | 0.59 | 0.64 | 0.0018011 | 9.5252 | 1.3999 | 0.017156 | 0.0025213 | 1210 | Fixed Single Family Units | IHB-09 | Gleason Park Irrigation | Stormwater reuse | 128.8767 | City of Indian Harbour Beach | Not provided | Gleason Park Irrigation (BC-34, IHB-07, IHB-19, IHB-37) | Not provided. | Reclaimed Water | Completed | Prior to 2013 | 48 | 8 | B | 129 | N/A | N/A | Not provided | Not provided | N/A | Structural | 2013 | Banana River Lagoon | Not provided | Not provided | Not provided | Not Credited | yes | 12.1006 | 7.2889
2853 | City of Indian Harbour Beach | Banana River | N/A | BR3-5, BR7 | 0.59 | 0.64 | 0.0066905 | 9.5252 | 1.3999 | 0.063728 | 0.0093657 | 1210 | Fixed Single Family Units | IHB-09 | Gleason Park Irrigation | Stormwater reuse | 128.8767 | City of Indian Harbour Beach | Not provided | Gleason Park Irrigation (BC-34, IHB-07, IHB-19, IHB-37) | Not provided. | Reclaimed Water | Completed | Prior to 2013 | 48 | 8 | B | 129 | N/A | N/A | Not provided | Not provided | N/A | Structural | 2013 | Banana River Lagoon | Not provided | Not provided | Not provided | Not Credited | yes | 48.0145 | 27.0753
2854 | City of Indian Harbour Beach | Banana River | N/A | BR3-5, BR7 | 0.59 | 0.64 | 0.0022049 | 9.5252 | 1.3999 | 0.021002 | 0.0030866 | 1210 | Fixed Single Family Units | IHB-09 | Gleason Park Irrigation | Stormwater reuse | 128.8767 | City of Indian Harbour Beach | Not provided | Gleason Park Irrigation (BC-34, IHB-07, IHB-19, IHB-37) | Not provided. | Reclaimed Water | Completed | Prior to 2013 | 48 | 8 | B | 129 | N/A | N/A | Not provided | Not provided | N/A | Structural | 2013 | Banana River Lagoon | Not provided | Not provided | Not provided | Not Credited | yes | 46.0422 | 8.923
2855 | City of Indian Harbour Beach | Banana River | N/A | BR3-5, BR7 | 0.59 | 0.64 | 0.17169 | 9.5199 | 1.3991 | 1.6345 | 0.24021 | 1200 | Residential, Medium Density-Two-five dwellingunits per acre | IHB-09 | Gleason Park Irrigation | Stormwater reuse | 128.8767 | City of Indian Harbour Beach | Not provided | Gleason Park Irrigation (BC-34, IHB-07, IHB-19, IHB-37) | Not provided. | Reclaimed Water | Completed | Prior to 2013 | 48 | 8 | B | 129 | N/A | N/A | Not provided | Not provided | N/A | Structural | 2013 | Banana River Lagoon | Not provided | Not provided | Not provided | Not Credited | yes | 136.0388 | 694.8015
2856 | City of Indian Harbour Beach | Banana River | N/A | BR3-5, BR7 | 0.59 | 0.64 | 0.197 | 9.5199 | 1.3991 | 1.8754 | 0.27562 | 1210 | Fixed Single Family Units | IHB-09 | Gleason Park Irrigation | Stormwater reuse | 128.8767 | City of Indian Harbour Beach | Not provided | Gleason Park Irrigation (BC-34, IHB-07, IHB-19, IHB-37) | Not provided. | Reclaimed Water | Completed | Prior to 2013 | 48 | 8 | B | 129 | N/A | N/A | Not provided | Not provided | N/A | Structural | 2013 | Banana River Lagoon | Not provided | Not provided | Not provided | Not Credited | yes | 113.4742 | 797.2167
2857 | City of Indian Harbour Beach | Banana River | N/A | BR3-5, BR7 | 0.59 | 0.64 | 0.00013083 | 9.5199 | 1.3991 | 0.0012455 | 0.00018305 | 1210 | Fixed Single Family Units | IHB-09 | Gleason Park Irrigation | Stormwater reuse | 128.8767 | City of Indian Harbour Beach | Not provided | Gleason Park Irrigation (BC-34, IHB-07, IHB-19, IHB-37) | Not provided. | Reclaimed Water | Completed | Prior to 2013 | 48 | 8 | B | 129 | N/A | N/A | Not provided | Not provided | N/A | Structural | 2013 | Banana River Lagoon | Not provided | Not provided | Not provided | Not Credited | yes | 3.5775 | 0.52947
2858 | City of Indian Harbour Beach | Banana River | N/A | BR3-5, BR7 | 0.59 | 0.64 | 0.044045 | 9.5199 | 1.3991 | 0.41931 | 0.061623 | 1210 | Fixed Single Family Units | IHB-09 | Gleason Park Irrigation | Stormwater reuse | 128.8767 | City of Indian Harbour Beach | Not provided | Gleason Park Irrigation (BC-34, IHB-07, IHB-19, IHB-37) | Not provided. | Reclaimed Water | Completed | Prior to 2013 | 48 | 8 | B | 129 | N/A | N/A | Not provided | Not provided | N/A | Structural | 2013 | Banana River Lagoon | Not provided | Not provided | Not provided | Not Credited | yes | 62.6382 | 178.2447
2859 | City of Indian Harbour Beach | Banana River | N/A | BR3-5, BR7 | 0.59 | 0.64 | 0.10859 | 9.5199 | 1.3991 | 1.0338 | 0.15193 | 1210 | Fixed Single Family Units | IHB-09 | Gleason Park Irrigation | Stormwater reuse | 128.8767 | City of Indian Harbour Beach | Not provided | Gleason Park Irrigation (BC-34, IHB-07, IHB-19, IHB-37) | Not provided. | Reclaimed Water | Completed | Prior to 2013 | 48 | 8 | B | 129 | N/A | N/A | Not provided | Not provided | N/A | Structural | 2013 | Banana River Lagoon | Not provided | Not provided | Not provided | Not Credited | yes | 88.5431 | 439.4484
2860 | City of Indian Harbour Beach | Banana River | N/A | BR3-5, BR7 | 0.59 | 0.64 | 0.091977 | 9.5199 | 1.3991 | 0.87562 | 0.12868 | 1210 | Fixed Single Family Units | IHB-09 | Gleason Park Irrigation | Stormwater reuse | 128.8767 | City of Indian Harbour Beach | Not provided | Gleason Park Irrigation (BC-34, IHB-07, IHB-19, IHB-37) | Not provided. | Reclaimed Water | Completed | Prior to 2013 | 48 | 8 | B | 129 | N/A | N/A | Not provided | Not provided | N/A | Structural | 2013 | Banana River Lagoon | Not provided | Not provided | Not provided | Not Credited | yes | 87.9661 | 372.2186
2861 | City of Indian Harbour Beach | Banana River | N/A | BR3-5, BR7 | 0.59 | 0.64 | 0.0043344 | 9.5199 | 1.3991 | 0.041263 | 0.0060642 | 1210 | Fixed Single Family Units | IHB-09 | Gleason Park Irrigation | Stormwater reuse | 128.8767 | City of Indian Harbour Beach | Not provided | Gleason Park Irrigation (BC-34, IHB-07, IHB-19, IHB-37) | Not provided. | Reclaimed Water | Completed | Prior to 2013 | 48 | 8 | B | 129 | N/A | N/A | Not provided | Not provided | N/A | Structural | 2013 | Banana River Lagoon | Not provided | Not provided | Not provided | Not Credited | yes | 20.6409 | 17.5406
2862 | City of Indian Harbour Beach | Banana River | N/A | BR3-5, BR7 | 0.59 | 0.64 | 0.1502 | 3.3113 | 0.4989 | 0.49735 | 0.074934 | 1390 | High Density Under Construction | IHB-09 | Gleason Park Irrigation | Stormwater reuse | 128.8767 | City of Indian Harbour Beach | Not provided | Gleason Park Irrigation (BC-34, IHB-07, IHB-19, IHB-37) | Not provided. | Reclaimed Water | Completed | Prior to 2013 | 48 | 8 | B | 129 | N/A | N/A | Not provided | Not provided | N/A | Structural | 2013 | Banana River Lagoon | Not provided | Not provided | Not provided | Not Credited | yes | 175.2717 | 607.8332
2863 | Natural Lands | Banana River | N/A | BR3-5, BR7 | 0.59 | 0.64 | 0.058044 | 3.3113 | 0.4989 | 0.1922 | 0.028958 | 5300 | Reservoirs | IHB-09 | Gleason Park Irrigation | Stormwater reuse | 128.8767 | City of Indian Harbour Beach | Not provided | Gleason Park Irrigation (BC-34, IHB-07, IHB-19, IHB-37) | Not provided. | Reclaimed Water | Completed | Prior to 2013 | 48 | 8 | B | 129 | N/A | N/A | Not provided | Not provided | N/A | Structural | 2013 | Banana River Lagoon | Not provided | Not provided | Not provided | Not Credited | yes | 108.7259 | 234.897
2864 | City of Indian Harbour Beach | Banana River | N/A | BR3-5, BR7 | 0.59 | 0.64 | 0.094693 | 3.3113 | 0.4989 | 0.31356 | 0.047242 | 8370 | Surface Water Collection Basin | IHB-09 | Gleason Park Irrigation | Stormwater reuse | 128.8767 | City of Indian Harbour Beach | Not provided | Gleason Park Irrigation (BC-34, IHB-07, IHB-19, IHB-37) | Not provided. | Reclaimed Water | Completed | Prior to 2013 | 48 | 8 | B | 129 | N/A | N/A | Not provided | Not provided | N/A | Structural | 2013 | Banana River Lagoon | Not provided | Not provided | Not provided | Not Credited | yes | 119.1992 | 383.2091
2865 | City of Indian Harbour Beach | Banana River | N/A | BR3-5, BR7 | 0.59 | 0.64 | 0.31483 | 3.3113 | 0.4989 | 1.0425 | 0.15707 | 1410 | Retail Sales and Services | IHB-09 | Gleason Park Irrigation | Stormwater reuse | 128.8767 | City of Indian Harbour Beach | Not provided | Gleason Park Irrigation (BC-34, IHB-07, IHB-19, IHB-37) | Not provided. | Reclaimed Water | Completed | Prior to 2013 | 48 | 8 | B | 129 | N/A | N/A | Not provided | Not provided | N/A | Structural | 2013 | Banana River Lagoon | Not provided | Not provided | Not provided | Not Credited | yes | 142.8483 | 1274.0607
2866 | City of Indian Harbour Beach | Banana River | N/A | BR3-5, BR7 | 0.59 | 0.64 | 0.2061 | 10.0991 | 1.6661 | 2.0814 | 0.34339 | 1390 | High Density Under Construction | IHB-09 | Gleason Park Irrigation | Stormwater reuse | 128.8767 | City of Indian Harbour Beach | Not provided | Gleason Park Irrigation (BC-34, IHB-07, IHB-19, IHB-37) | Not provided. | Reclaimed Water | Completed | Prior to 2013 | 48 | 8 | B | 129 | N/A | N/A | Not provided | Not provided | N/A | Structural | 2013 | Banana River Lagoon | Not provided | Not provided | Not provided | Not Credited | yes | 133.4005 | 834.0601
2867 | City of Indian Harbour Beach | Banana River | N/A | BR3-5, BR7 | 0.59 | 0.64 | 0.2871 | 9.5224 | 1.3994 | 2.7339 | 0.40179 | 1200 | Residential, Medium Density-Two-five dwellingunits per acre | IHB-09 | Gleason Park Irrigation | Stormwater reuse | 128.8767 | City of Indian Harbour Beach | Not provided | Gleason Park Irrigation (BC-34, IHB-07, IHB-19, IHB-37) | Not provided. | Reclaimed Water | Completed | Prior to 2013 | 48 | 8 | B | 129 | N/A | N/A | Not provided | Not provided | N/A | Structural | 2013 | Banana River Lagoon | Not provided | Not provided | Not provided | Not Credited | yes | 196.3925 | 1161.8727
2868 | City of Indian Harbour Beach | Banana River | N/A | BR3-5, BR7 | 0.59 | 0.64 | 0.013604 | 9.5224 | 1.3994 | 0.12954 | 0.019038 | 1210 | Fixed Single Family Units | IHB-09 | Gleason Park Irrigation | Stormwater reuse | 128.8767 | City of Indian Harbour Beach | Not provided | Gleason Park Irrigation (BC-34, IHB-07, IHB-19, IHB-37) | Not provided. | Reclaimed Water | Completed | Prior to 2013 | 48 | 8 | B | 129 | N/A | N/A | Not provided | Not provided | N/A | Structural | 2013 | Banana River Lagoon | Not provided | Not provided | Not provided | Not Credited | yes | 30.3101 | 55.0528
2869 | City of Indian Harbour Beach | Banana River | N/A | BR3-5, BR7 | 0.59 | 0.64 | 0.028407 | 9.5224 | 1.3994 | 0.2705 | 0.039754 | 1210 | Fixed Single Family Units | IHB-09 | Gleason Park Irrigation | Stormwater reuse | 128.8767 | City of Indian Harbour Beach | Not provided | Gleason Park Irrigation (BC-34, IHB-07, IHB-19, IHB-37) | Not provided. | Reclaimed Water | Completed | Prior to 2013 | 48 | 8 | B | 129 | N/A | N/A | Not provided | Not provided | N/A | Structural | 2013 | Banana River Lagoon | Not provided | Not provided | Not provided | Not Credited | yes | 59.9479 | 114.9593
2870 | City of Indian Harbour Beach | Banana River | N/A | BR3-5, BR7 | 0.59 | 0.64 | 0.081092 | 9.5224 | 1.3994 | 0.77219 | 0.11348 | 1210 | Fixed Single Family Units | IHB-09 | Gleason Park Irrigation | Stormwater reuse | 128.8767 | City of Indian Harbour Beach | Not provided | Gleason Park Irrigation (BC-34, IHB-07, IHB-19, IHB-37) | Not provided. | Reclaimed Water | Completed | Prior to 2013 | 48 | 8 | B | 129 | N/A | N/A | Not provided | Not provided | N/A | Structural | 2013 | Banana River Lagoon | Not provided | Not provided | Not provided | Not Credited | yes | 75.1358 | 328.1678
2871 | City of Indian Harbour Beach | Banana River | N/A | BR3-5, BR7 | 0.59 | 0.64 | 0.20756 | 9.5224 | 1.3994 | 1.9764 | 0.29046 | 1210 | Fixed Single Family Units | IHB-09 | Gleason Park Irrigation | Stormwater reuse | 128.8767 | City of Indian Harbour Beach | Not provided | Gleason Park Irrigation (BC-34, IHB-07, IHB-19, IHB-37) | Not provided. | Reclaimed Water | Completed | Prior to 2013 | 48 | 8 | B | 129 | N/A | N/A | Not provided | Not provided | N/A | Structural | 2013 | Banana River Lagoon | Not provided | Not provided | Not provided | Not Credited | yes | 112.7429 | 839.9474
2872 | City of Indian Harbour Beach | Banana River | N/A | BR3-5, BR7 | 0.59 | 0.64 | 0.15198 | 9.9148 | 1.5809 | 1.5069 | 0.24027 | 1390 | High Density Under Construction | IHB-09 | Gleason Park Irrigation | Stormwater reuse | 128.8767 | City of Indian Harbour Beach | Not provided | Gleason Park Irrigation (BC-34, IHB-07, IHB-19, IHB-37) | Not provided. | Reclaimed Water | Completed | Prior to 2013 | 48 | 8 | B | 129 | N/A | N/A | Not provided | Not provided | N/A | Structural | 2013 | Banana River Lagoon | Not provided | Not provided | Not provided | Not Credited | yes | 109.5908 | 615.0588
2873 | City of Indian Harbour Beach | Banana River | N/A | BR3-5, BR7 | 0.59 | 0.64 | 0.026082 | 9.9148 | 1.5809 | 0.2586 | 0.041232 | 1200 | Residential, Medium Density-Two-five dwellingunits per acre | IHB-09 | Gleason Park Irrigation | Stormwater reuse | 128.8767 | City of Indian Harbour Beach | Not provided | Gleason Park Irrigation (BC-34, IHB-07, IHB-19, IHB-37) | Not provided. | Reclaimed Water | Completed | Prior to 2013 | 48 | 8 | B | 129 | N/A | N/A | Not provided | Not provided | N/A | Structural | 2013 | Banana River Lagoon | Not provided | Not provided | Not provided | Not Credited | yes | 104.3647 | 105.5499
2874 | City of Indian Harbour Beach | Banana River | N/A | BR3-5, BR7 | 0.59 | 0.64 | 0.039663 | 9.9148 | 1.5809 | 0.39325 | 0.062702 | 1210 | Fixed Single Family Units | IHB-09 | Gleason Park Irrigation | Stormwater reuse | 128.8767 | City of Indian Harbour Beach | Not provided | Gleason Park Irrigation (BC-34, IHB-07, IHB-19, IHB-37) | Not provided. | Reclaimed Water | Completed | Prior to 2013 | 48 | 8 | B | 129 | N/A | N/A | Not provided | Not provided | N/A | Structural | 2013 | Banana River Lagoon | Not provided | Not provided | Not provided | Not Credited | yes | 51.2022 | 160.5095
2875 | City of Indian Harbour Beach | Banana River | N/A | BR3-5, BR7 | 0.59 | 0.64 | 0.054635 | 9.9148 | 1.5809 | 0.54169 | 0.08637 | 1210 | Fixed Single Family Units | IHB-09 | Gleason Park Irrigation | Stormwater reuse | 128.8767 | City of Indian Harbour Beach | Not provided | Gleason Park Irrigation (BC-34, IHB-07, IHB-19, IHB-37) | Not provided. | Reclaimed Water | Completed | Prior to 2013 | 48 | 8 | B | 129 | N/A | N/A | Not provided | Not provided | N/A | Structural | 2013 | Banana River Lagoon | Not provided | Not provided | Not provided | Not Credited | yes | 81.8066 | 221.0989
2876 | FDOT District 5 | Banana River | N/A | BR3-5, BR7 | 0.59 | 0.64 | 0.0029309 | 7.1989 | 0.96831 | 0.021099 | 0.002838 | 1410 | Retail Sales and Services | IHB-09 | Gleason Park Irrigation | Stormwater reuse | 128.8767 | City of Indian Harbour Beach | Not provided | Gleason Park Irrigation (BC-34, IHB-07, IHB-19, IHB-37) | Not provided. | Reclaimed Water | Completed | Prior to 2013 | 48 | 8 | B | 129 | N/A | N/A | Not provided | Not provided | N/A | Structural | 2013 | Banana River Lagoon | Not provided | Not provided | Not provided | Not Credited | yes | 47.5349 | 11.8608
2877 | City of Indian Harbour Beach | Banana River | N/A | BR3-5, BR7 | 0.59 | 0.64 | 0.0027342 | 7.1989 | 0.96831 | 0.019683 | 0.0026476 | 1390 | High Density Under Construction | IHB-09 | Gleason Park Irrigation | Stormwater reuse | 128.8767 | City of Indian Harbour Beach | Not provided | Gleason Park Irrigation (BC-34, IHB-07, IHB-19, IHB-37) | Not provided. | Reclaimed Water | Completed | Prior to 2013 | 48 | 8 | B | 129 | N/A | N/A | Not provided | Not provided | N/A | Structural | 2013 | Banana River Lagoon | Not provided | Not provided | Not provided | Not Credited | yes | 19.5309 | 11.065
2878 | City of Indian Harbour Beach | Banana River | N/A | BR3-5, BR7 | 0.59 | 0.64 | 0.00025445 | 7.1989 | 0.96831 | 0.0018318 | 0.00024639 | 1400 | Commercial and Services | IHB-09 | Gleason Park Irrigation | Stormwater reuse | 128.8767 | City of Indian Harbour Beach | Not provided | Gleason Park Irrigation (BC-34, IHB-07, IHB-19, IHB-37) | Not provided. | Reclaimed Water | Completed | Prior to 2013 | 48 | 8 | B | 129 | N/A | N/A | Not provided | Not provided | N/A | Structural | 2013 | Banana River Lagoon | Not provided | Not provided | Not provided | Not Credited | yes | 4.0816 | 1.0297
2879 | City of Indian Harbour Beach | Banana River | N/A | BR3-5, BR7 | 0.59 | 0.64 | 0.60075 | 7.1989 | 0.96831 | 4.3247 | 0.58171 | 1410 | Retail Sales and Services | IHB-09 | Gleason Park Irrigation | Stormwater reuse | 128.8767 | City of Indian Harbour Beach | Not provided | Gleason Park Irrigation (BC-34, IHB-07, IHB-19, IHB-37) | Not provided. | Reclaimed Water | Completed | Prior to 2013 | 48 | 8 | B | 129 | N/A | N/A | Not provided | Not provided | N/A | Structural | 2013 | Banana River Lagoon | Not provided | Not provided | Not provided | Not Credited | yes | 197.7589 | 2431.1368
2880 | City of Indian Harbour Beach | Banana River | N/A | BR3-5, BR7 | 0.59 | 0.64 | 0.097743 | 9.9607 | 1.8436 | 0.97359 | 0.1802 | 1300 | Residential, High Density | IHB-09 | Gleason Park Irrigation | Stormwater reuse | 128.8767 | City of Indian Harbour Beach | Not provided | Gleason Park Irrigation (BC-34, IHB-07, IHB-19, IHB-37) | Not provided. | Reclaimed Water | Completed | Prior to 2013 | 48 | 8 | B | 129 | N/A | N/A | Not provided | Not provided | N/A | Structural | 2013 | Banana River Lagoon | Not provided | Not provided | Not provided | Not Credited | yes | 263.2957 | 395.553
2881 | City of Indian Harbour Beach | Banana River | N/A | BR3-5, BR7 | 0.59 | 0.64 | 0.048959 | 9.9607 | 1.8436 | 0.48767 | 0.090261 | 1330 | Residential, High density; Multiple Dwelling Units, Low Rise <Two stories or less> | IHB-09 | Gleason Park Irrigation | Stormwater reuse | 128.8767 | City of Indian Harbour Beach | Not provided | Gleason Park Irrigation (BC-34, IHB-07, IHB-19, IHB-37) | Not provided. | Reclaimed Water | Completed | Prior to 2013 | 48 | 8 | B | 129 | N/A | N/A | Not provided | Not provided | N/A | Structural | 2013 | Banana River Lagoon | Not provided | Not provided | Not provided | Not Credited | yes | 63.3067 | 198.1301
2882 | City of Indian Harbour Beach | Banana River | N/A | BR3-5, BR7 | 0.59 | 0.64 | 0.059063 | 9.9607 | 1.8436 | 0.58831 | 0.10889 | 1330 | Residential, High density; Multiple Dwelling Units, Low Rise <Two stories or less> | IHB-09 | Gleason Park Irrigation | Stormwater reuse | 128.8767 | City of Indian Harbour Beach | Not provided | Gleason Park Irrigation (BC-34, IHB-07, IHB-19, IHB-37) | Not provided. | Reclaimed Water | Completed | Prior to 2013 | 48 | 8 | B | 129 | N/A | N/A | Not provided | Not provided | N/A | Structural | 2013 | Banana River Lagoon | Not provided | Not provided | Not provided | Not Credited | yes | 66.8547 | 239.0202
2883 | City of Indian Harbour Beach | Banana River | N/A | BR3-5, BR7 | 0.59 | 0.64 | 0.032928 | 9.9607 | 1.8436 | 0.32799 | 0.060707 | 1330 | Residential, High density; Multiple Dwelling Units, Low Rise <Two stories or less> | IHB-09 | Gleason Park Irrigation | Stormwater reuse | 128.8767 | City of Indian Harbour Beach | Not provided | Gleason Park Irrigation (BC-34, IHB-07, IHB-19, IHB-37) | Not provided. | Reclaimed Water | Completed | Prior to 2013 | 48 | 8 | B | 129 | N/A | N/A | Not provided | Not provided | N/A | Structural | 2013 | Banana River Lagoon | Not provided | Not provided | Not provided | Not Credited | yes | 57.6778 | 133.2559
2884 | City of Indian Harbour Beach | Banana River | N/A | BR3-5, BR7 | 0.59 | 0.64 | 0.014569 | 9.9607 | 1.8436 | 0.14512 | 0.02686 | 1330 | Residential, High density; Multiple Dwelling Units, Low Rise <Two stories or less> | IHB-09 | Gleason Park Irrigation | Stormwater reuse | 128.8767 | City of Indian Harbour Beach | Not provided | Gleason Park Irrigation (BC-34, IHB-07, IHB-19, IHB-37) | Not provided. | Reclaimed Water | Completed | Prior to 2013 | 48 | 8 | B | 129 | N/A | N/A | Not provided | Not provided | N/A | Structural | 2013 | Banana River Lagoon | Not provided | Not provided | Not provided | Not Credited | yes | 51.238 | 58.959
2885 | City of Indian Harbour Beach | Banana River | N/A | BR3-5, BR7 | 0.59 | 0.64 | 0.027801 | 9.9607 | 1.8436 | 0.27692 | 0.051254 | 1330 | Residential, High density; Multiple Dwelling Units, Low Rise <Two stories or less> | IHB-09 | Gleason Park Irrigation | Stormwater reuse | 128.8767 | City of Indian Harbour Beach | Not provided | Gleason Park Irrigation (BC-34, IHB-07, IHB-19, IHB-37) | Not provided. | Reclaimed Water | Completed | Prior to 2013 | 48 | 8 | B | 129 | N/A | N/A | Not provided | Not provided | N/A | Structural | 2013 | Banana River Lagoon | Not provided | Not provided | Not provided | Not Credited | yes | 46.1599 | 112.5063
2886 | City of Indian Harbour Beach | Banana River | N/A | BR3-5, BR7 | 0.59 | 0.64 | 0.022965 | 9.9607 | 1.8436 | 0.22875 | 0.042339 | 1330 | Residential, High density; Multiple Dwelling Units, Low Rise <Two stories or less> | IHB-09 | Gleason Park Irrigation | Stormwater reuse | 128.8767 | City of Indian Harbour Beach | Not provided | Gleason Park Irrigation (BC-34, IHB-07, IHB-19, IHB-37) | Not provided. | Reclaimed Water | Completed | Prior to 2013 | 48 | 8 | B | 129 | N/A | N/A | Not provided | Not provided | N/A | Structural | 2013 | Banana River Lagoon | Not provided | Not provided | Not provided | Not Credited | yes | 43.7254 | 92.938
2887 | City of Indian Harbour Beach | Banana River | N/A | BR3-5, BR7 | 0.59 | 0.64 | 0.022966 | 9.9607 | 1.8436 | 0.22876 | 0.04234 | 1330 | Residential, High density; Multiple Dwelling Units, Low Rise <Two stories or less> | IHB-09 | Gleason Park Irrigation | Stormwater reuse | 128.8767 | City of Indian Harbour Beach | Not provided | Gleason Park Irrigation (BC-34, IHB-07, IHB-19, IHB-37) | Not provided. | Reclaimed Water | Completed | Prior to 2013 | 48 | 8 | B | 129 | N/A | N/A | Not provided | Not provided | N/A | Structural | 2013 | Banana River Lagoon | Not provided | Not provided | Not provided | Not Credited | yes | 43.7255 | 92.9393
2888 | City of Indian Harbour Beach | Banana River | N/A | BR3-5, BR7 | 0.59 | 0.64 | 0.022966 | 9.9607 | 1.8436 | 0.22875 | 0.04234 | 1330 | Residential, High density; Multiple Dwelling Units, Low Rise <Two stories or less> | IHB-09 | Gleason Park Irrigation | Stormwater reuse | 128.8767 | City of Indian Harbour Beach | Not provided | Gleason Park Irrigation (BC-34, IHB-07, IHB-19, IHB-37) | Not provided. | Reclaimed Water | Completed | Prior to 2013 | 48 | 8 | B | 129 | N/A | N/A | Not provided | Not provided | N/A | Structural | 2013 | Banana River Lagoon | Not provided | Not provided | Not provided | Not Credited | yes | 43.7255 | 92.9387
2889 | City of Indian Harbour Beach | Banana River | N/A | BR3-5, BR7 | 0.59 | 0.64 | 0.0271 | 9.9607 | 1.8436 | 0.26994 | 0.049962 | 1330 | Residential, High density; Multiple Dwelling Units, Low Rise <Two stories or less> | IHB-09 | Gleason Park Irrigation | Stormwater reuse | 128.8767 | City of Indian Harbour Beach | Not provided | Gleason Park Irrigation (BC-34, IHB-07, IHB-19, IHB-37) | Not provided. | Reclaimed Water | Completed | Prior to 2013 | 48 | 8 | B | 129 | N/A | N/A | Not provided | Not provided | N/A | Structural | 2013 | Banana River Lagoon | Not provided | Not provided | Not provided | Not Credited | yes | 53.203 | 109.6714
2890 | City of Indian Harbour Beach | Banana River | N/A | BR3-5, BR7 | 0.59 | 0.64 | 0.18451 | 10.042 | 1.6397 | 1.8528 | 0.30254 | 1390 | High Density Under Construction | IHB-09 | Gleason Park Irrigation | Stormwater reuse | 128.8767 | City of Indian Harbour Beach | Not provided | Gleason Park Irrigation (BC-34, IHB-07, IHB-19, IHB-37) | Not provided. | Reclaimed Water | Completed | Prior to 2013 | 48 | 8 | B | 129 | N/A | N/A | Not provided | Not provided | N/A | Structural | 2013 | Banana River Lagoon | Not provided | Not provided | Not provided | Not Credited | yes | 134.4815 | 746.6776
2891 | City of Indian Harbour Beach | Banana River | N/A | BR3-5, BR7 | 0.59 | 0.64 | 0.002096 | 10.042 | 1.6397 | 0.021048 | 0.0034368 | 1200 | Residential, Medium Density-Two-five dwellingunits per acre | IHB-09 | Gleason Park Irrigation | Stormwater reuse | 128.8767 | City of Indian Harbour Beach | Not provided | Gleason Park Irrigation (BC-34, IHB-07, IHB-19, IHB-37) | Not provided. | Reclaimed Water | Completed | Prior to 2013 | 48 | 8 | B | 129 | N/A | N/A | Not provided | Not provided | N/A | Structural | 2013 | Banana River Lagoon | Not provided | Not provided | Not provided | Not Credited | yes | 12.1514 | 8.4822
2892 | City of Indian Harbour Beach | Banana River | N/A | BR3-5, BR7 | 0.59 | 0.64 | 1.6434e-06 | 8.5293 | 1.3259 | 1.4017e-05 | 2.179e-06 | 1210 | Fixed Single Family Units | IHB-09 | Gleason Park Irrigation | Stormwater reuse | 128.8767 | City of Indian Harbour Beach | Not provided | Gleason Park Irrigation (BC-34, IHB-07, IHB-19, IHB-37) | Not provided. | Reclaimed Water | Completed | Prior to 2013 | 48 | 8 | B | 129 | N/A | N/A | Not provided | Not provided | N/A | Structural | 2013 | Banana River Lagoon | Not provided | Not provided | Not provided | Not Credited | yes | 1.2216 | 0.0066505
2893 | City of Indian Harbour Beach | Banana River | N/A | BR3-5, BR7 | 0.59 | 0.64 | 0.13238 | 9.5191 | 1.399 | 1.2601 | 0.1852 | 1200 | Residential, Medium Density-Two-five dwellingunits per acre | IHB-09 | Gleason Park Irrigation | Stormwater reuse | 128.8767 | City of Indian Harbour Beach | Not provided | Gleason Park Irrigation (BC-34, IHB-07, IHB-19, IHB-37) | Not provided. | Reclaimed Water | Completed | Prior to 2013 | 48 | 8 | B | 129 | N/A | N/A | Not provided | Not provided | N/A | Structural | 2013 | Banana River Lagoon | Not provided | Not provided | Not provided | Not Credited | yes | 128.5294 | 535.7187
2894 | City of Indian Harbour Beach | Banana River | N/A | BR3-5, BR7 | 0.59 | 0.64 | 0.00028299 | 9.5191 | 1.399 | 0.0026938 | 0.00039589 | 1210 | Fixed Single Family Units | IHB-09 | Gleason Park Irrigation | Stormwater reuse | 128.8767 | City of Indian Harbour Beach | Not provided | Gleason Park Irrigation (BC-34, IHB-07, IHB-19, IHB-37) | Not provided. | Reclaimed Water | Completed | Prior to 2013 | 48 | 8 | B | 129 | N/A | N/A | Not provided | Not provided | N/A | Structural | 2013 | Banana River Lagoon | Not provided | Not provided | Not provided | Not Credited | yes | 5.1703 | 1.1452
2895 | City of Indian Harbour Beach | Banana River | N/A | BR3-5, BR7 | 0.59 | 0.64 | 0.0044215 | 9.5191 | 1.399 | 0.042089 | 0.0061856 | 1210 | Fixed Single Family Units | IHB-09 | Gleason Park Irrigation | Stormwater reuse | 128.8767 | City of Indian Harbour Beach | Not provided | Gleason Park Irrigation (BC-34, IHB-07, IHB-19, IHB-37) | Not provided. | Reclaimed Water | Completed | Prior to 2013 | 48 | 8 | B | 129 | N/A | N/A | Not provided | Not provided | N/A | Structural | 2013 | Banana River Lagoon | Not provided | Not provided | Not provided | Not Credited | yes | 21.1994 | 17.8934
2896 | City of Indian Harbour Beach | Banana River | N/A | BR3-5, BR7 | 0.59 | 0.64 | 0.010763 | 9.5191 | 1.399 | 0.10246 | 0.015057 | 1210 | Fixed Single Family Units | IHB-09 | Gleason Park Irrigation | Stormwater reuse | 128.8767 | City of Indian Harbour Beach | Not provided | Gleason Park Irrigation (BC-34, IHB-07, IHB-19, IHB-37) | Not provided. | Reclaimed Water | Completed | Prior to 2013 | 48 | 8 | B | 129 | N/A | N/A | Not provided | Not provided | N/A | Structural | 2013 | Banana River Lagoon | Not provided | Not provided | Not provided | Not Credited | yes | 27.5831 | 43.5571
2897 | City of Indian Harbour Beach | Banana River | N/A | BR3-5, BR7 | 0.59 | 0.64 | 0.1506 | 9.5191 | 1.399 | 1.4336 | 0.21069 | 1210 | Fixed Single Family Units | IHB-09 | Gleason Park Irrigation | Stormwater reuse | 128.8767 | City of Indian Harbour Beach | Not provided | Gleason Park Irrigation (BC-34, IHB-07, IHB-19, IHB-37) | Not provided. | Reclaimed Water | Completed | Prior to 2013 | 48 | 8 | B | 129 | N/A | N/A | Not provided | Not provided | N/A | Structural | 2013 | Banana River Lagoon | Not provided | Not provided | Not provided | Not Credited | yes | 101.1182 | 609.4678
2898 | City of Indian Harbour Beach | Banana River | N/A | BR3-5, BR7 | 0.59 | 0.64 | 0.17902 | 9.5191 | 1.399 | 1.7041 | 0.25044 | 1210 | Fixed Single Family Units | IHB-09 | Gleason Park Irrigation | Stormwater reuse | 128.8767 | City of Indian Harbour Beach | Not provided | Gleason Park Irrigation (BC-34, IHB-07, IHB-19, IHB-37) | Not provided. | Reclaimed Water | Completed | Prior to 2013 | 48 | 8 | B | 129 | N/A | N/A | Not provided | Not provided | N/A | Structural | 2013 | Banana River Lagoon | Not provided | Not provided | Not provided | Not Credited | yes | 108.7502 | 724.4575
2899 | City of Indian Harbour Beach | Banana River | N/A | BR3-5, BR7 | 0.59 | 0.64 | 0.078753 | 9.5191 | 1.399 | 0.74966 | 0.11017 | 1210 | Fixed Single Family Units | IHB-09 | Gleason Park Irrigation | Stormwater reuse | 128.8767 | City of Indian Harbour Beach | Not provided | Gleason Park Irrigation (BC-34, IHB-07, IHB-19, IHB-37) | Not provided. | Reclaimed Water | Completed | Prior to 2013 | 48 | 8 | B | 129 | N/A | N/A | Not provided | Not provided | N/A | Structural | 2013 | Banana River Lagoon | Not provided | Not provided | Not provided | Not Credited | yes | 81.1984 | 318.7022
2900 | City of Indian Harbour Beach | Banana River | N/A | BR3-5, BR7 | 0.59 | 0.64 | 0.012357 | 9.5191 | 1.399 | 0.11763 | 0.017287 | 1210 | Fixed Single Family Units | IHB-09 | Gleason Park Irrigation | Stormwater reuse | 128.8767 | City of Indian Harbour Beach | Not provided | Gleason Park Irrigation (BC-34, IHB-07, IHB-19, IHB-37) | Not provided. | Reclaimed Water | Completed | Prior to 2013 | 48 | 8 | B | 129 | N/A | N/A | Not provided | Not provided | N/A | Structural | 2013 | Banana River Lagoon | Not provided | Not provided | Not provided | Not Credited | yes | 37.2956 | 50.0065
2901 | City of Indian Harbour Beach | Banana River | N/A | BR3-5, BR7 | 0.59 | 0.64 | 0.049187 | 9.5191 | 1.399 | 0.46822 | 0.068811 | 1210 | Fixed Single Family Units | IHB-09 | Gleason Park Irrigation | Stormwater reuse | 128.8767 | City of Indian Harbour Beach | Not provided | Gleason Park Irrigation (BC-34, IHB-07, IHB-19, IHB-37) | Not provided. | Reclaimed Water | Completed | Prior to 2013 | 48 | 8 | B | 129 | N/A | N/A | Not provided | Not provided | N/A | Structural | 2013 | Banana River Lagoon | Not provided | Not provided | Not provided | Not Credited | yes | 64.2079 | 199.0517
2902 | City of Indian Harbour Beach | Banana River | N/A | BR3-5, BR7 | 0.59 | 0.64 | 0.46679 | 10.5246 | 1.9052 | 4.9128 | 0.88934 | 1390 | High Density Under Construction | IHB-09 | Gleason Park Irrigation | Stormwater reuse | 128.8767 | City of Indian Harbour Beach | Not provided | Gleason Park Irrigation (BC-34, IHB-07, IHB-19, IHB-37) | Not provided. | Reclaimed Water | Completed | Prior to 2013 | 48 | 8 | B | 129 | N/A | N/A | Not provided | Not provided | N/A | Structural | 2013 | Banana River Lagoon | Not provided | Not provided | Not provided | Not Credited | yes | 175.597 | 1889.0134
2903 | City of Indian Harbour Beach | Banana River | N/A | BR3-5, BR7 | 0.59 | 0.64 | 0.072701 | 10.5246 | 1.9052 | 0.76515 | 0.13851 | 1210 | Fixed Single Family Units | IHB-09 | Gleason Park Irrigation | Stormwater reuse | 128.8767 | City of Indian Harbour Beach | Not provided | Gleason Park Irrigation (BC-34, IHB-07, IHB-19, IHB-37) | Not provided. | Reclaimed Water | Completed | Prior to 2013 | 48 | 8 | B | 129 | N/A | N/A | Not provided | Not provided | N/A | Structural | 2013 | Banana River Lagoon | Not provided | Not provided | Not provided | Not Credited | yes | 72.865 | 294.2091
2904 | City of Indian Harbour Beach | Banana River | N/A | BR3-5, BR7 | 0.59 | 0.64 | 0.026765 | 10.5246 | 1.9052 | 0.2817 | 0.050995 | 1210 | Fixed Single Family Units | IHB-09 | Gleason Park Irrigation | Stormwater reuse | 128.8767 | City of Indian Harbour Beach | Not provided | Gleason Park Irrigation (BC-34, IHB-07, IHB-19, IHB-37) | Not provided. | Reclaimed Water | Completed | Prior to 2013 | 48 | 8 | B | 129 | N/A | N/A | Not provided | Not provided | N/A | Structural | 2013 | Banana River Lagoon | Not provided | Not provided | Not provided | Not Credited | yes | 41.8248 | 108.3154
2905 | City of Indian Harbour Beach | Banana River | N/A | BR3-5, BR7 | 0.59 | 0.64 | 0.051512 | 10.5246 | 1.9052 | 0.54215 | 0.098143 | 1210 | Fixed Single Family Units | IHB-09 | Gleason Park Irrigation | Stormwater reuse | 128.8767 | City of Indian Harbour Beach | Not provided | Gleason Park Irrigation (BC-34, IHB-07, IHB-19, IHB-37) | Not provided. | Reclaimed Water | Completed | Prior to 2013 | 48 | 8 | B | 129 | N/A | N/A | Not provided | Not provided | N/A | Structural | 2013 | Banana River Lagoon | Not provided | Not provided | Not provided | Not Credited | yes | 58.149 | 208.4621
2906 | FDOT District 5 | Banana River | N/A | BR3-5, BR7 | 0.59 | 0.64 | 0.00035324 | 7.8569 | 1.0551 | 0.0027754 | 0.00037272 | 8310 | Electrical power facilities | IHB-09 | Gleason Park Irrigation | Stormwater reuse | 128.8767 | City of Indian Harbour Beach | Not provided | Gleason Park Irrigation (BC-34, IHB-07, IHB-19, IHB-37) | Not provided. | Reclaimed Water | Completed | Prior to 2013 | 48 | 8 | B | 129 | N/A | N/A | Not provided | Not provided | N/A | Structural | 2013 | Banana River Lagoon | Not provided | Not provided | Not provided | Not Credited | yes | 6.8992 | 1.4295
2907 | FDOT District 5 | Banana River | N/A | BR3-5, BR7 | 0.59 | 0.64 | 0.0005877 | 7.8569 | 1.0551 | 0.0046175 | 0.00062011 | 8140 | Roads and Highways | IHB-09 | Gleason Park Irrigation | Stormwater reuse | 128.8767 | City of Indian Harbour Beach | Not provided | Gleason Park Irrigation (BC-34, IHB-07, IHB-19, IHB-37) | Not provided. | Reclaimed Water | Completed | Prior to 2013 | 48 | 8 | B | 129 | N/A | N/A | Not provided | Not provided | N/A | Structural | 2013 | Banana River Lagoon | Not provided | Not provided | Not provided | Not Credited | yes | 7.0433 | 2.3783
2908 | FDOT District 5 | Banana River | N/A | BR3-5, BR7 | 0.59 | 0.64 | 2.5148e-05 | 7.8569 | 1.0551 | 0.00019759 | 2.6535e-05 | 1750 | Governmental | IHB-09 | Gleason Park Irrigation | Stormwater reuse | 128.8767 | City of Indian Harbour Beach | Not provided | Gleason Park Irrigation (BC-34, IHB-07, IHB-19, IHB-37) | Not provided. | Reclaimed Water | Completed | Prior to 2013 | 48 | 8 | B | 129 | N/A | N/A | Not provided | Not provided | N/A | Structural | 2013 | Banana River Lagoon | Not provided | Not provided | Not provided | Not Credited | yes | 3.2812 | 0.10177
2909 | City of Indian Harbour Beach | Banana River | N/A | BR3-5, BR7 | 0.59 | 0.64 | 0.30828 | 10.2291 | 1.8511 | 3.1534 | 0.57067 | 1300 | Residential, High Density | IHB-10 | Lift Station Pond | Dry Retention Pond | 2.348 | City of Indian Harbour Beach | Not provided | Indian Harbour Beach Condo Pond | (Previously named Lift Station Pond) | Dry Detention Pond | Completed | 2016 | 48 | 8 | B | 2 | $13,277 | N/A | Not provided | $13,277 | N/A | Structural | 2013 | Banana River Lagoon | Not provided | Not provided | Not provided | 10% of TA | yes | 141.4472 | 1247.5607
2910 | City of Indian Harbour Beach | Banana River | N/A | BR3-5, BR7 | 0.59 | 0.64 | 0.00098196 | 10.2291 | 1.8511 | 0.010045 | 0.0018178 | 1710 | Educational Facilities | IHB-10 | Lift Station Pond | Dry Retention Pond | 2.348 | City of Indian Harbour Beach | Not provided | Indian Harbour Beach Condo Pond | (Previously named Lift Station Pond) | Dry Detention Pond | Completed | 2016 | 48 | 8 | B | 2 | $13,277 | N/A | Not provided | $13,277 | N/A | Structural | 2013 | Banana River Lagoon | Not provided | Not provided | Not provided | 10% of TA | yes | 18.706 | 3.9739
2911 | City of Indian Harbour Beach | Banana River | N/A | BR3-5, BR7 | 0.59 | 0.64 | 0.076737 | 10.2291 | 1.8511 | 0.78495 | 0.14205 | 1300 | Residential, High Density | IHB-10 | Lift Station Pond | Dry Retention Pond | 2.348 | City of Indian Harbour Beach | Not provided | Indian Harbour Beach Condo Pond | (Previously named Lift Station Pond) | Dry Detention Pond | Completed | 2016 | 48 | 8 | B | 2 | $13,277 | N/A | Not provided | $13,277 | N/A | Structural | 2013 | Banana River Lagoon | Not provided | Not provided | Not provided | 10% of TA | yes | 88.5641 | 310.5444
2912 | City of Indian Harbour Beach | Banana River | N/A | BR3-5, BR7 | 0.59 | 0.64 | 0.08289 | 11.124 | 2.1384 | 0.92206 | 0.17725 | 1300 | Residential, High Density | IHB-10 | Lift Station Pond | Dry Retention Pond | 2.348 | City of Indian Harbour Beach | Not provided | Indian Harbour Beach Condo Pond | (Previously named Lift Station Pond) | Dry Detention Pond | Completed | 2016 | 48 | 8 | B | 2 | $13,277 | N/A | Not provided | $13,277 | N/A | Structural | 2013 | Banana River Lagoon | Not provided | Not provided | Not provided | 10% of TA | yes | 76.6702 | 335.442
2913 | City of Indian Harbour Beach | Banana River | N/A | BR3-5, BR7 | 0.59 | 0.64 | 0.0072612 | 11.124 | 2.1384 | 0.080774 | 0.015527 | 1300 | Residential, High Density | IHB-10 | Lift Station Pond | Dry Retention Pond | 2.348 | City of Indian Harbour Beach | Not provided | Indian Harbour Beach Condo Pond | (Previously named Lift Station Pond) | Dry Detention Pond | Completed | 2016 | 48 | 8 | B | 2 | $13,277 | N/A | Not provided | $13,277 | N/A | Structural | 2013 | Banana River Lagoon | Not provided | Not provided | Not provided | 10% of TA | yes | 31.6198 | 29.3852
2914 | City of Indian Harbour Beach | Banana River | N/A | BR3-5, BR7 | 0.59 | 0.64 | 0.076066 | 11.124 | 2.1384 | 0.84616 | 0.16266 | 1300 | Residential, High Density | IHB-10 | Lift Station Pond | Dry Retention Pond | 2.348 | City of Indian Harbour Beach | Not provided | Indian Harbour Beach Condo Pond | (Previously named Lift Station Pond) | Dry Detention Pond | Completed | 2016 | 48 | 8 | B | 2 | $13,277 | N/A | Not provided | $13,277 | N/A | Structural | 2013 | Banana River Lagoon | Not provided | Not provided | Not provided | 10% of TA | yes | 72.839 | 307.8293
2915 | City of Indian Harbour Beach | Banana River | N/A | BR3-5, BR7 | 0.59 | 0.64 | 0.39284 | 11.124 | 2.1384 | 4.3699 | 0.84005 | 1300 | Residential, High Density | IHB-10 | Lift Station Pond | Dry Retention Pond | 2.348 | City of Indian Harbour Beach | Not provided | Indian Harbour Beach Condo Pond | (Previously named Lift Station Pond) | Dry Detention Pond | Completed | 2016 | 48 | 8 | B | 2 | $13,277 | N/A | Not provided | $13,277 | N/A | Structural | 2013 | Banana River Lagoon | Not provided | Not provided | Not provided | 10% of TA | yes | 159.4724 | 1589.7646
2916 | City of Indian Harbour Beach | Banana River | N/A | BR3-5, BR7 | 0.59 | 0.64 | 0.0043968 | 11.124 | 2.1384 | 0.04891 | 0.0094021 | 1330 | Residential, High density; Multiple Dwelling Units, Low Rise <Two stories or less> | IHB-10 | Lift Station Pond | Dry Retention Pond | 2.348 | City of Indian Harbour Beach | Not provided | Indian Harbour Beach Condo Pond | (Previously named Lift Station Pond) | Dry Detention Pond | Completed | 2016 | 48 | 8 | B | 2 | $13,277 | N/A | Not provided | $13,277 | N/A | Structural | 2013 | Banana River Lagoon | Not provided | Not provided | Not provided | 10% of TA | yes | 17.621 | 17.7932
2917 | City of Indian Harbour Beach | Banana River | N/A | BR3-5, BR7 | 0.59 | 0.64 | 0.013316 | 11.124 | 2.1384 | 0.14812 | 0.028474 | 1330 | Residential, High density; Multiple Dwelling Units, Low Rise <Two stories or less> | IHB-10 | Lift Station Pond | Dry Retention Pond | 2.348 | City of Indian Harbour Beach | Not provided | Indian Harbour Beach Condo Pond | (Previously named Lift Station Pond) | Dry Detention Pond | Completed | 2016 | 48 | 8 | B | 2 | $13,277 | N/A | Not provided | $13,277 | N/A | Structural | 2013 | Banana River Lagoon | Not provided | Not provided | Not provided | 10% of TA | yes | 31.9561 | 53.8862
2918 | City of Indian Harbour Beach | Banana River | N/A | BR3-5, BR7 | 0.59 | 0.64 | 0.0051437 | 11.124 | 2.1384 | 0.057219 | 0.010999 | 1330 | Residential, High density; Multiple Dwelling Units, Low Rise <Two stories or less> | IHB-10 | Lift Station Pond | Dry Retention Pond | 2.348 | City of Indian Harbour Beach | Not provided | Indian Harbour Beach Condo Pond | (Previously named Lift Station Pond) | Dry Detention Pond | Completed | 2016 | 48 | 8 | B | 2 | $13,277 | N/A | Not provided | $13,277 | N/A | Structural | 2013 | Banana River Lagoon | Not provided | Not provided | Not provided | 10% of TA | yes | 24.3061 | 20.816
2919 | City of Indian Harbour Beach | Banana River | N/A | BR3-5, BR7 | 0.59 | 0.64 | 2.151e-05 | 11.124 | 2.1384 | 0.00023928 | 4.5998e-05 | 1330 | Residential, High density; Multiple Dwelling Units, Low Rise <Two stories or less> | IHB-10 | Lift Station Pond | Dry Retention Pond | 2.348 | City of Indian Harbour Beach | Not provided | Indian Harbour Beach Condo Pond | (Previously named Lift Station Pond) | Dry Detention Pond | Completed | 2016 | 48 | 8 | B | 2 | $13,277 | N/A | Not provided | $13,277 | N/A | Structural | 2013 | Banana River Lagoon | Not provided | Not provided | Not provided | 10% of TA | yes | 1.4906 | 0.087049
2920 | City of Indian Harbour Beach | Banana River | N/A | BR3-5, BR7 | 0.59 | 0.64 | 0.099167 | 11.124 | 2.1384 | 1.1031 | 0.21206 | 1300 | Residential, High Density | IHB-10 | Lift Station Pond | Dry Retention Pond | 2.348 | City of Indian Harbour Beach | Not provided | Indian Harbour Beach Condo Pond | (Previously named Lift Station Pond) | Dry Detention Pond | Completed | 2016 | 48 | 8 | B | 2 | $13,277 | N/A | Not provided | $13,277 | N/A | Structural | 2013 | Banana River Lagoon | Not provided | Not provided | Not provided | 10% of TA | yes | 102.2649 | 401.3134
2921 | City of Indian Harbour Beach | Banana River | N/A | BR3-5, BR7 | 0.59 | 0.64 | 0.13652 | 11.124 | 2.1384 | 1.5186 | 0.29193 | 1300 | Residential, High Density | IHB-10 | Lift Station Pond | Dry Retention Pond | 2.348 | City of Indian Harbour Beach | Not provided | Indian Harbour Beach Condo Pond | (Previously named Lift Station Pond) | Dry Detention Pond | Completed | 2016 | 48 | 8 | B | 2 | $13,277 | N/A | Not provided | $13,277 | N/A | Structural | 2013 | Banana River Lagoon | Not provided | Not provided | Not provided | 10% of TA | yes | 110.6446 | 552.466
2922 | City of Indian Harbour Beach | Banana River | N/A | BR3-5, BR7 | 0.59 | 0.64 | 0.051423 | 9.694 | 1.4765 | 0.49849 | 0.075925 | 1200 | Residential, Medium Density-Two-five dwellingunits per acre | IHB-10 | Lift Station Pond | Dry Retention Pond | 2.348 | City of Indian Harbour Beach | Not provided | Indian Harbour Beach Condo Pond | (Previously named Lift Station Pond) | Dry Detention Pond | Completed | 2016 | 48 | 8 | B | 2 | $13,277 | N/A | Not provided | $13,277 | N/A | Structural | 2013 | Banana River Lagoon | Not provided | Not provided | Not provided | 10% of TA | yes | 64.4187 | 208.1026
2923 | City of Indian Harbour Beach | Banana River | N/A | BR3-5, BR7 | 0.59 | 0.64 | 0.03671 | 9.694 | 1.4765 | 0.35586 | 0.054201 | 1300 | Residential, High Density | IHB-10 | Lift Station Pond | Dry Retention Pond | 2.348 | City of Indian Harbour Beach | Not provided | Indian Harbour Beach Condo Pond | (Previously named Lift Station Pond) | Dry Detention Pond | Completed | 2016 | 48 | 8 | B | 2 | $13,277 | N/A | Not provided | $13,277 | N/A | Structural | 2013 | Banana River Lagoon | Not provided | Not provided | Not provided | 10% of TA | yes | 71.2004 | 148.5591
2924 | City of Indian Harbour Beach | Banana River | N/A | BR3-5, BR7 | 0.59 | 0.64 | 0.050231 | 9.694 | 1.4765 | 0.48694 | 0.074165 | 1210 | Fixed Single Family Units | IHB-10 | Lift Station Pond | Dry Retention Pond | 2.348 | City of Indian Harbour Beach | Not provided | Indian Harbour Beach Condo Pond | (Previously named Lift Station Pond) | Dry Detention Pond | Completed | 2016 | 48 | 8 | B | 2 | $13,277 | N/A | Not provided | $13,277 | N/A | Structural | 2013 | Banana River Lagoon | Not provided | Not provided | Not provided | 10% of TA | yes | 69.5511 | 203.2779
2925 | City of Indian Harbour Beach | Banana River | N/A | BR3-5, BR7 | 0.59 | 0.64 | 0.0019084 | 11.1021 | 2.1281 | 0.021187 | 0.0040612 | 1200 | Residential, Medium Density-Two-five dwellingunits per acre | IHB-10 | Lift Station Pond | Dry Retention Pond | 2.348 | City of Indian Harbour Beach | Not provided | Indian Harbour Beach Condo Pond | (Previously named Lift Station Pond) | Dry Detention Pond | Completed | 2016 | 48 | 8 | B | 2 | $13,277 | N/A | Not provided | $13,277 | N/A | Structural | 2013 | Banana River Lagoon | Not provided | Not provided | Not provided | 10% of TA | yes | 14.7322 | 7.7231
2926 | City of Indian Harbour Beach | Banana River | N/A | BR3-5, BR7 | 0.59 | 0.64 | 0.02655 | 11.1021 | 2.1281 | 0.29476 | 0.0565 | 1300 | Residential, High Density | IHB-10 | Lift Station Pond | Dry Retention Pond | 2.348 | City of Indian Harbour Beach | Not provided | Indian Harbour Beach Condo Pond | (Previously named Lift Station Pond) | Dry Detention Pond | Completed | 2016 | 48 | 8 | B | 2 | $13,277 | N/A | Not provided | $13,277 | N/A | Structural | 2013 | Banana River Lagoon | Not provided | Not provided | Not provided | 10% of TA | yes | 78.718 | 107.4449
2927 | City of Indian Harbour Beach | Banana River | N/A | BR3-5, BR7 | 0.59 | 0.64 | 0.0078911 | 11.1021 | 2.1281 | 0.087608 | 0.016793 | 1330 | Residential, High density; Multiple Dwelling Units, Low Rise <Two stories or less> | IHB-10 | Lift Station Pond | Dry Retention Pond | 2.348 | City of Indian Harbour Beach | Not provided | Indian Harbour Beach Condo Pond | (Previously named Lift Station Pond) | Dry Detention Pond | Completed | 2016 | 48 | 8 | B | 2 | $13,277 | N/A | Not provided | $13,277 | N/A | Structural | 2013 | Banana River Lagoon | Not provided | Not provided | Not provided | 10% of TA | yes | 48.2749 | 31.9343
2928 | City of Indian Harbour Beach | Banana River | N/A | BR3-5, BR7 | 0.59 | 0.64 | 0.061576 | 11.1021 | 2.1281 | 0.68362 | 0.13104 | 1330 | Residential, High density; Multiple Dwelling Units, Low Rise <Two stories or less> | IHB-10 | Lift Station Pond | Dry Retention Pond | 2.348 | City of Indian Harbour Beach | Not provided | Indian Harbour Beach Condo Pond | (Previously named Lift Station Pond) | Dry Detention Pond | Completed | 2016 | 48 | 8 | B | 2 | $13,277 | N/A | Not provided | $13,277 | N/A | Structural | 2013 | Banana River Lagoon | Not provided | Not provided | Not provided | 10% of TA | yes | 68.802 | 249.1876
2929 | City of Indian Harbour Beach | Banana River | N/A | BR3-5, BR7 | 0.59 | 0.64 | 0.062168 | 11.1021 | 2.1281 | 0.6902 | 0.1323 | 1330 | Residential, High density; Multiple Dwelling Units, Low Rise <Two stories or less> | IHB-10 | Lift Station Pond | Dry Retention Pond | 2.348 | City of Indian Harbour Beach | Not provided | Indian Harbour Beach Condo Pond | (Previously named Lift Station Pond) | Dry Detention Pond | Completed | 2016 | 48 | 8 | B | 2 | $13,277 | N/A | Not provided | $13,277 | N/A | Structural | 2013 | Banana River Lagoon | Not provided | Not provided | Not provided | 10% of TA | yes | 71.4184 | 251.5858
2930 | City of Indian Harbour Beach | Banana River | N/A | BR3-5, BR7 | 0.59 | 0.64 | 0.12239 | 11.1021 | 2.1281 | 1.3588 | 0.26045 | 1330 | Residential, High density; Multiple Dwelling Units, Low Rise <Two stories or less> | IHB-10 | Lift Station Pond | Dry Retention Pond | 2.348 | City of Indian Harbour Beach | Not provided | Indian Harbour Beach Condo Pond | (Previously named Lift Station Pond) | Dry Detention Pond | Completed | 2016 | 48 | 8 | B | 2 | $13,277 | N/A | Not provided | $13,277 | N/A | Structural | 2013 | Banana River Lagoon | Not provided | Not provided | Not provided | 10% of TA | yes | 102.1916 | 495.2988
2931 | City of Indian Harbour Beach | Banana River | N/A | BR3-5, BR7 | 0.59 | 0.64 | 0.006439 | 11.1021 | 2.1281 | 0.071487 | 0.013703 | 1210 | Fixed Single Family Units | IHB-10 | Lift Station Pond | Dry Retention Pond | 2.348 | City of Indian Harbour Beach | Not provided | Indian Harbour Beach Condo Pond | (Previously named Lift Station Pond) | Dry Detention Pond | Completed | 2016 | 48 | 8 | B | 2 | $13,277 | N/A | Not provided | $13,277 | N/A | Structural | 2013 | Banana River Lagoon | Not provided | Not provided | Not provided | 10% of TA | yes | 56.1766 | 26.0579
2932 | City of Indian Harbour Beach | Banana River | N/A | BR3-5, BR7 | 0.59 | 0.64 | 0.54027 | 11.124 | 2.1384 | 6.01 | 1.1553 | 1300 | Residential, High Density | IHB-10 | Lift Station Pond | Dry Retention Pond | 2.348 | City of Indian Harbour Beach | Not provided | Indian Harbour Beach Condo Pond | (Previously named Lift Station Pond) | Dry Detention Pond | Completed | 2016 | 48 | 8 | B | 2 | $13,277 | N/A | Not provided | $13,277 | N/A | Structural | 2013 | Banana River Lagoon | Not provided | Not provided | Not provided | 10% of TA | yes | 194.3641 | 2186.403
2933 | City of Indian Harbour Beach | Banana River | N/A | BR3-5, BR7 | 0.59 | 0.64 | 0.0031256 | 11.124 | 2.1384 | 0.034769 | 0.0066839 | 1300 | Residential, High Density | IHB-10 | Lift Station Pond | Dry Retention Pond | 2.348 | City of Indian Harbour Beach | Not provided | Indian Harbour Beach Condo Pond | (Previously named Lift Station Pond) | Dry Detention Pond | Completed | 2016 | 48 | 8 | B | 2 | $13,277 | N/A | Not provided | $13,277 | N/A | Structural | 2013 | Banana River Lagoon | Not provided | Not provided | Not provided | 10% of TA | yes | 20.1337 | 12.649
2934 | City of Indian Harbour Beach | Banana River | N/A | BR3-5, BR7 | 0.59 | 0.64 | 0.053125 | 11.124 | 2.1384 | 0.59096 | 0.1136 | 1300 | Residential, High Density | IHB-10 | Lift Station Pond | Dry Retention Pond | 2.348 | City of Indian Harbour Beach | Not provided | Indian Harbour Beach Condo Pond | (Previously named Lift Station Pond) | Dry Detention Pond | Completed | 2016 | 48 | 8 | B | 2 | $13,277 | N/A | Not provided | $13,277 | N/A | Structural | 2013 | Banana River Lagoon | Not provided | Not provided | Not provided | 10% of TA | yes | 65.4613 | 214.989
2935 | City of Indian Harbour Beach | Banana River | N/A | BR3-5, BR7 | 0.59 | 0.64 | 0.001651 | 10.0113 | 1.7867 | 0.016528 | 0.0029497 | 1710 | Educational Facilities | IHB-10 | Lift Station Pond | Dry Retention Pond | 2.348 | City of Indian Harbour Beach | Not provided | Indian Harbour Beach Condo Pond | (Previously named Lift Station Pond) | Dry Detention Pond | Completed | 2016 | 48 | 8 | B | 2 | $13,277 | N/A | Not provided | $13,277 | N/A | Structural | 2013 | Banana River Lagoon | Not provided | Not provided | Not provided | 10% of TA | yes | 28.8675 | 6.6812
2936 | City of Indian Harbour Beach | Banana River | N/A | BR3-5, BR7 | 0.59 | 0.64 | 0.11891 | 10.0113 | 1.7867 | 1.1904 | 0.21245 | 1300 | Residential, High Density | IHB-10 | Lift Station Pond | Dry Retention Pond | 2.348 | City of Indian Harbour Beach | Not provided | Indian Harbour Beach Condo Pond | (Previously named Lift Station Pond) | Dry Detention Pond | Completed | 2016 | 48 | 8 | B | 2 | $13,277 | N/A | Not provided | $13,277 | N/A | Structural | 2013 | Banana River Lagoon | Not provided | Not provided | Not provided | 10% of TA | yes | 97.3793 | 481.2101
2937 | City of Indian Harbour Beach | Banana River | N/A | BR3-5, BR7 | 0.59 | 0.64 | 0.06964 | 8.8726 | 1.2522 | 0.61788 | 0.087204 | 1860 | Community Recreational Facilities | IHB-11 | Fire Station Dry Pond | Dry Retention Pond | 2.7969 | City of Indian Harbour Beach | Not provided | Fire Station Exfiltration | Not provided. | Exfiltration Trench | Completed | 2013 | 9 | 1 | B | 3 | $11,481 | N/A | Not provided | $11,481 | N/A | Structural | 2013 | Banana River Lagoon | Not provided | Not provided | Not provided | Table 5 and TA | yes | 83.5334 | 281.822
2938 | City of Indian Harbour Beach | Banana River | N/A | BR3-5, BR7 | 0.59 | 0.64 | 0.047899 | 9.5339 | 1.4011 | 0.45667 | 0.067114 | 1210 | Fixed Single Family Units | IHB-11 | Fire Station Dry Pond | Dry Retention Pond | 2.7969 | City of Indian Harbour Beach | Not provided | Fire Station Exfiltration | Not provided. | Exfiltration Trench | Completed | 2013 | 9 | 1 | B | 3 | $11,481 | N/A | Not provided | $11,481 | N/A | Structural | 2013 | Banana River Lagoon | Not provided | Not provided | Not provided | Table 5 and TA | yes | 69.4477 | 193.8423
2939 | City of Indian Harbour Beach | Banana River | N/A | BR3-5, BR7 | 0.59 | 0.64 | 0.00028011 | 9.5339 | 1.4011 | 0.0026706 | 0.00039248 | 1210 | Fixed Single Family Units | IHB-11 | Fire Station Dry Pond | Dry Retention Pond | 2.7969 | City of Indian Harbour Beach | Not provided | Fire Station Exfiltration | Not provided. | Exfiltration Trench | Completed | 2013 | 9 | 1 | B | 3 | $11,481 | N/A | Not provided | $11,481 | N/A | Structural | 2013 | Banana River Lagoon | Not provided | Not provided | Not provided | Table 5 and TA | yes | 18.6458 | 1.1336
2940 | City of Indian Harbour Beach | Banana River | N/A | BR3-5, BR7 | 0.59 | 0.64 | 0.024775 | 9.5339 | 1.4011 | 0.2362 | 0.034713 | 1210 | Fixed Single Family Units | IHB-11 | Fire Station Dry Pond | Dry Retention Pond | 2.7969 | City of Indian Harbour Beach | Not provided | Fire Station Exfiltration | Not provided. | Exfiltration Trench | Completed | 2013 | 9 | 1 | B | 3 | $11,481 | N/A | Not provided | $11,481 | N/A | Structural | 2013 | Banana River Lagoon | Not provided | Not provided | Not provided | Table 5 and TA | yes | 50.419 | 100.2604
2941 | City of Indian Harbour Beach | Banana River | N/A | BR3-5, BR7 | 0.59 | 0.64 | 0.011383 | 9.4307 | 1.3779 | 0.10735 | 0.015685 | 1200 | Residential, Medium Density-Two-five dwellingunits per acre | IHB-11 | Fire Station Dry Pond | Dry Retention Pond | 2.7969 | City of Indian Harbour Beach | Not provided | Fire Station Exfiltration | Not provided. | Exfiltration Trench | Completed | 2013 | 9 | 1 | B | 3 | $11,481 | N/A | Not provided | $11,481 | N/A | Structural | 2013 | Banana River Lagoon | Not provided | Not provided | Not provided | Table 5 and TA | yes | 51.6749 | 46.0667
2942 | City of Indian Harbour Beach | Banana River | N/A | BR3-5, BR7 | 0.59 | 0.64 | 0.032099 | 9.4307 | 1.3779 | 0.30272 | 0.04423 | 1860 | Community Recreational Facilities | IHB-11 | Fire Station Dry Pond | Dry Retention Pond | 2.7969 | City of Indian Harbour Beach | Not provided | Fire Station Exfiltration | Not provided. | Exfiltration Trench | Completed | 2013 | 9 | 1 | B | 3 | $11,481 | N/A | Not provided | $11,481 | N/A | Structural | 2013 | Banana River Lagoon | Not provided | Not provided | Not provided | Table 5 and TA | yes | 103.3685 | 129.901
2943 | City of Indian Harbour Beach | Banana River | N/A | BR3-5, BR7 | 0.59 | 0.64 | 0.00045231 | 9.3648 | 1.3631 | 0.0042358 | 0.00061653 | 1860 | Community Recreational Facilities | IHB-11 | Fire Station Dry Pond | Dry Retention Pond | 2.7969 | City of Indian Harbour Beach | Not provided | Fire Station Exfiltration | Not provided. | Exfiltration Trench | Completed | 2013 | 9 | 1 | B | 3 | $11,481 | N/A | Not provided | $11,481 | N/A | Structural | 2013 | Banana River Lagoon | Not provided | Not provided | Not provided | Table 5 and TA | yes | 11.9777 | 1.8304
2944 | City of Indian Harbour Beach | Banana River | N/A | BR3-5, BR7 | 0.59 | 0.64 | 0.0026312 | 8.8868 | 1.2545 | 0.023383 | 0.0033009 | 1200 | Residential, Medium Density-Two-five dwellingunits per acre | IHB-11 | Fire Station Dry Pond | Dry Retention Pond | 2.7969 | City of Indian Harbour Beach | Not provided | Fire Station Exfiltration | Not provided. | Exfiltration Trench | Completed | 2013 | 9 | 1 | B | 3 | $11,481 | N/A | Not provided | $11,481 | N/A | Structural | 2013 | Banana River Lagoon | Not provided | Not provided | Not provided | Table 5 and TA | yes | 29.1485 | 10.6481
2945 | City of Indian Harbour Beach | Banana River | N/A | BR3-5, BR7 | 0.59 | 0.64 | 0.03 | 8.8868 | 1.2545 | 0.26661 | 0.037636 | 1860 | Community Recreational Facilities | IHB-11 | Fire Station Dry Pond | Dry Retention Pond | 2.7969 | City of Indian Harbour Beach | Not provided | Fire Station Exfiltration | Not provided. | Exfiltration Trench | Completed | 2013 | 9 | 1 | B | 3 | $11,481 | N/A | Not provided | $11,481 | N/A | Structural | 2013 | Banana River Lagoon | Not provided | Not provided | Not provided | Table 5 and TA | yes | 82.3322 | 121.4068
2946 | City of Indian Harbour Beach | Banana River | N/A | BR3-5, BR7 | 0.59 | 0.64 | 0.11458 | 8.8868 | 1.2545 | 1.0182 | 0.14374 | 1210 | Fixed Single Family Units | IHB-11 | Fire Station Dry Pond | Dry Retention Pond | 2.7969 | City of Indian Harbour Beach | Not provided | Fire Station Exfiltration | Not provided. | Exfiltration Trench | Completed | 2013 | 9 | 1 | B | 3 | $11,481 | N/A | Not provided | $11,481 | N/A | Structural | 2013 | Banana River Lagoon | Not provided | Not provided | Not provided | Table 5 and TA | yes | 90.4408 | 463.6715
2947 | City of Indian Harbour Beach | Banana River | N/A | BR3-5, BR7 | 0.59 | 0.64 | 0.00034465 | 8.8868 | 1.2545 | 0.0030628 | 0.00043238 | 1210 | Fixed Single Family Units | IHB-11 | Fire Station Dry Pond | Dry Retention Pond | 2.7969 | City of Indian Harbour Beach | Not provided | Fire Station Exfiltration | Not provided. | Exfiltration Trench | Completed | 2013 | 9 | 1 | B | 3 | $11,481 | N/A | Not provided | $11,481 | N/A | Structural | 2013 | Banana River Lagoon | Not provided | Not provided | Not provided | Table 5 and TA | yes | 6.4223 | 1.3948
2948 | City of Indian Harbour Beach | Banana River | N/A | BR3-5, BR7 | 0.59 | 0.64 | 0.15952 | 8.8868 | 1.2545 | 1.4177 | 0.20013 | 1750 | Governmental | IHB-11 | Fire Station Dry Pond | Dry Retention Pond | 2.7969 | City of Indian Harbour Beach | Not provided | Fire Station Exfiltration | Not provided. | Exfiltration Trench | Completed | 2013 | 9 | 1 | B | 3 | $11,481 | N/A | Not provided | $11,481 | N/A | Structural | 2013 | Banana River Lagoon | Not provided | Not provided | Not provided | Table 5 and TA | yes | 111.7876 | 645.5734
2949 | City of Indian Harbour Beach | Banana River | N/A | BR3-5, BR7 | 0.59 | 0.64 | 0.3579 | 8.3645 | 1.1379 | 2.9936 | 0.40724 | 1860 | Community Recreational Facilities | IHB-11 | Fire Station Dry Pond | Dry Retention Pond | 2.7969 | City of Indian Harbour Beach | Not provided | Fire Station Exfiltration | Not provided. | Exfiltration Trench | Completed | 2013 | 9 | 1 | B | 3 | $11,481 | N/A | Not provided | $11,481 | N/A | Structural | 2013 | Banana River Lagoon | Not provided | Not provided | Not provided | Table 5 and TA | yes | 162.9998 | 1448.3546
2950 | City of Indian Harbour Beach | Banana River | N/A | BR3-5, BR7 | 0.59 | 0.64 | 0.51182 | 8.1507 | 1.0893 | 4.1717 | 0.55754 | 1860 | Community Recreational Facilities | IHB-11 | Fire Station Dry Pond | Dry Retention Pond | 2.7969 | City of Indian Harbour Beach | Not provided | Fire Station Exfiltration | Not provided. | Exfiltration Trench | Completed | 2013 | 9 | 1 | B | 3 | $11,481 | N/A | Not provided | $11,481 | N/A | Structural | 2013 | Banana River Lagoon | Not provided | Not provided | Not provided | Table 5 and TA | yes | 188.5243 | 2071.2815
2951 | City of Indian Harbour Beach | Banana River | N/A | BR3-5, BR7 | 0.59 | 0.64 | 0.081782 | 8.1507 | 1.0893 | 0.66658 | 0.089087 | 1750 | Governmental | IHB-11 | Fire Station Dry Pond | Dry Retention Pond | 2.7969 | City of Indian Harbour Beach | Not provided | Fire Station Exfiltration | Not provided. | Exfiltration Trench | Completed | 2013 | 9 | 1 | B | 3 | $11,481 | N/A | Not provided | $11,481 | N/A | Structural | 2013 | Banana River Lagoon | Not provided | Not provided | Not provided | Table 5 and TA | yes | 86.2952 | 330.9618
2952 | City of Indian Harbour Beach | Banana River | N/A | BR3-5, BR7 | 0.59 | 0.64 | 0.10345 | 9.3469 | 1.3585 | 0.96696 | 0.14054 | 1200 | Residential, Medium Density-Two-five dwellingunits per acre | IHB-11 | Fire Station Dry Pond | Dry Retention Pond | 2.7969 | City of Indian Harbour Beach | Not provided | Fire Station Exfiltration | Not provided. | Exfiltration Trench | Completed | 2013 | 9 | 1 | B | 3 | $11,481 | N/A | Not provided | $11,481 | N/A | Structural | 2013 | Banana River Lagoon | Not provided | Not provided | Not provided | Table 5 and TA | yes | 84.7603 | 418.655
2953 | City of Indian Harbour Beach | Banana River | N/A | BR3-5, BR7 | 0.59 | 0.64 | 0.018516 | 8.3424 | 1.131 | 0.15447 | 0.020942 | 1200 | Residential, Medium Density-Two-five dwellingunits per acre | IHB-11 | Fire Station Dry Pond | Dry Retention Pond | 2.7969 | City of Indian Harbour Beach | Not provided | Fire Station Exfiltration | Not provided. | Exfiltration Trench | Completed | 2013 | 9 | 1 | B | 3 | $11,481 | N/A | Not provided | $11,481 | N/A | Structural | 2013 | Banana River Lagoon | Not provided | Not provided | Not provided | Table 5 and TA | yes | 130.9981 | 74.9315
2954 | City of Indian Harbour Beach | Banana River | N/A | BR3-5, BR7 | 0.59 | 0.64 | 0.20141 | 8.3424 | 1.131 | 1.6803 | 0.2278 | 1860 | Community Recreational Facilities | IHB-11 | Fire Station Dry Pond | Dry Retention Pond | 2.7969 | City of Indian Harbour Beach | Not provided | Fire Station Exfiltration | Not provided. | Exfiltration Trench | Completed | 2013 | 9 | 1 | B | 3 | $11,481 | N/A | Not provided | $11,481 | N/A | Structural | 2013 | Banana River Lagoon | Not provided | Not provided | Not provided | Table 5 and TA | yes | 130.3933 | 815.0846
2955 | City of Indian Harbour Beach | Banana River | N/A | BR3-5, BR7 | 0.59 | 0.64 | 0.0038505 | 8.3424 | 1.131 | 0.032122 | 0.004355 | 1210 | Fixed Single Family Units | IHB-11 | Fire Station Dry Pond | Dry Retention Pond | 2.7969 | City of Indian Harbour Beach | Not provided | Fire Station Exfiltration | Not provided. | Exfiltration Trench | Completed | 2013 | 9 | 1 | B | 3 | $11,481 | N/A | Not provided | $11,481 | N/A | Structural | 2013 | Banana River Lagoon | Not provided | Not provided | Not provided | Table 5 and TA | yes | 21.3737 | 15.5822
2956 | City of Indian Harbour Beach | Banana River | N/A | BR3-5, BR7 | 0.59 | 0.64 | 0.058307 | 8.3424 | 1.131 | 0.48642 | 0.065947 | 1210 | Fixed Single Family Units | IHB-11 | Fire Station Dry Pond | Dry Retention Pond | 2.7969 | City of Indian Harbour Beach | Not provided | Fire Station Exfiltration | Not provided. | Exfiltration Trench | Completed | 2013 | 9 | 1 | B | 3 | $11,481 | N/A | Not provided | $11,481 | N/A | Structural | 2013 | Banana River Lagoon | Not provided | Not provided | Not provided | Table 5 and TA | yes | 75.8916 | 235.9595
2957 | City of Indian Harbour Beach | Banana River | N/A | BR3-5, BR7 | 0.59 | 0.64 | 0.33568 | 8.3424 | 1.131 | 2.8004 | 0.37967 | 1750 | Governmental | IHB-11 | Fire Station Dry Pond | Dry Retention Pond | 2.7969 | City of Indian Harbour Beach | Not provided | Fire Station Exfiltration | Not provided. | Exfiltration Trench | Completed | 2013 | 9 | 1 | B | 3 | $11,481 | N/A | Not provided | $11,481 | N/A | Structural | 2013 | Banana River Lagoon | Not provided | Not provided | Not provided | Table 5 and TA | yes | 149.0585 | 1358.4421
2958 | City of Indian Harbour Beach | Banana River | N/A | BR3-5, BR7 | 0.59 | 0.64 | 0.033994 | 9.132 | 1.3106 | 0.31043 | 0.044551 | 1860 | Community Recreational Facilities | IHB-11 | Fire Station Dry Pond | Dry Retention Pond | 2.7969 | City of Indian Harbour Beach | Not provided | Fire Station Exfiltration | Not provided. | Exfiltration Trench | Completed | 2013 | 9 | 1 | B | 3 | $11,481 | N/A | Not provided | $11,481 | N/A | Structural | 2013 | Banana River Lagoon | Not provided | Not provided | Not provided | Table 5 and TA | yes | 70.6707 | 137.568
2959 | City of Indian Harbour Beach | Banana River | N/A | BR3-5, BR7 | 0.59 | 0.64 | 0.015332 | 9.132 | 1.3106 | 0.14001 | 0.020093 | 1750 | Governmental | IHB-11 | Fire Station Dry Pond | Dry Retention Pond | 2.7969 | City of Indian Harbour Beach | Not provided | Fire Station Exfiltration | Not provided. | Exfiltration Trench | Completed | 2013 | 9 | 1 | B | 3 | $11,481 | N/A | Not provided | $11,481 | N/A | Structural | 2013 | Banana River Lagoon | Not provided | Not provided | Not provided | Table 5 and TA | yes | 36.4246 | 62.0448
2960 | City of Indian Harbour Beach | Banana River | N/A | BR3-5, BR7 | 0.59 | 0.64 | 0.098001 | 9.4966 | 1.3928 | 0.93068 | 0.13649 | 1200 | Residential, Medium Density-Two-five dwellingunits per acre | IHB-11 | Fire Station Dry Pond | Dry Retention Pond | 2.7969 | City of Indian Harbour Beach | Not provided | Fire Station Exfiltration | Not provided. | Exfiltration Trench | Completed | 2013 | 9 | 1 | B | 3 | $11,481 | N/A | Not provided | $11,481 | N/A | Structural | 2013 | Banana River Lagoon | Not provided | Not provided | Not provided | Table 5 and TA | yes | 116.2493 | 396.597
2961 | City of Indian Harbour Beach | Banana River | N/A | BR3-5, BR7 | 0.59 | 0.64 | 0.016424 | 9.4966 | 1.3928 | 0.15598 | 0.022875 | 1860 | Community Recreational Facilities | IHB-11 | Fire Station Dry Pond | Dry Retention Pond | 2.7969 | City of Indian Harbour Beach | Not provided | Fire Station Exfiltration | Not provided. | Exfiltration Trench | Completed | 2013 | 9 | 1 | B | 3 | $11,481 | N/A | Not provided | $11,481 | N/A | Structural | 2013 | Banana River Lagoon | Not provided | Not provided | Not provided | Table 5 and TA | yes | 102.7154 | 66.4671
2962 | City of Indian Harbour Beach | Banana River | N/A | BR3-5, BR7 | 0.59 | 0.64 | 0.12025 | 9.5226 | 1.3986 | 1.1451 | 0.16817 | 1200 | Residential, Medium Density-Two-five dwellingunits per acre | IHB-11 | Fire Station Dry Pond | Dry Retention Pond | 2.7969 | City of Indian Harbour Beach | Not provided | Fire Station Exfiltration | Not provided. | Exfiltration Trench | Completed | 2013 | 9 | 1 | B | 3 | $11,481 | N/A | Not provided | $11,481 | N/A | Structural | 2013 | Banana River Lagoon | Not provided | Not provided | Not provided | Table 5 and TA | yes | 89.4105 | 486.6182
2963 | City of Indian Harbour Beach | Banana River | N/A | BR3-5, BR7 | 0.59 | 0.64 | 0.0046474 | 9.5226 | 1.3986 | 0.044255 | 0.0064997 | 1210 | Fixed Single Family Units | IHB-11 | Fire Station Dry Pond | Dry Retention Pond | 2.7969 | City of Indian Harbour Beach | Not provided | Fire Station Exfiltration | Not provided. | Exfiltration Trench | Completed | 2013 | 9 | 1 | B | 3 | $11,481 | N/A | Not provided | $11,481 | N/A | Structural | 2013 | Banana River Lagoon | Not provided | Not provided | Not provided | Table 5 and TA | yes | 60.0359 | 18.8073
2964 | City of Indian Harbour Beach | Banana River | N/A | BR3-5, BR7 | 0.59 | 0.64 | 0.15925 | 9.5226 | 1.3986 | 1.5165 | 0.22272 | 1210 | Fixed Single Family Units | IHB-11 | Fire Station Dry Pond | Dry Retention Pond | 2.7969 | City of Indian Harbour Beach | Not provided | Fire Station Exfiltration | Not provided. | Exfiltration Trench | Completed | 2013 | 9 | 1 | B | 3 | $11,481 | N/A | Not provided | $11,481 | N/A | Structural | 2013 | Banana River Lagoon | Not provided | Not provided | Not provided | Table 5 and TA | yes | 102.9593 | 644.4565
2965 | City of Indian Harbour Beach | Banana River | N/A | BR3-5, BR7 | 0.59 | 0.64 | 0.18265 | 9.5332 | 1.401 | 1.7413 | 0.2559 | 1200 | Residential, Medium Density-Two-five dwellingunits per acre | IHB-11 | Fire Station Dry Pond | Dry Retention Pond | 2.7969 | City of Indian Harbour Beach | Not provided | Fire Station Exfiltration | Not provided. | Exfiltration Trench | Completed | 2013 | 9 | 1 | B | 3 | $11,481 | N/A | Not provided | $11,481 | N/A | Structural | 2013 | Banana River Lagoon | Not provided | Not provided | Not provided | Table 5 and TA | yes | 128.484 | 739.1723
2966 | City of Indian Harbour Beach | Banana River | N/A | BR3-5, BR7 | 0.59 | 0.64 | 4.917e-05 | 9.5332 | 1.401 | 0.00046875 | 6.8889e-05 | 1860 | Community Recreational Facilities | IHB-11 | Fire Station Dry Pond | Dry Retention Pond | 2.7969 | City of Indian Harbour Beach | Not provided | Fire Station Exfiltration | Not provided. | Exfiltration Trench | Completed | 2013 | 9 | 1 | B | 3 | $11,481 | N/A | Not provided | $11,481 | N/A | Structural | 2013 | Banana River Lagoon | Not provided | Not provided | Not provided | Table 5 and TA | yes | 5.9201 | 0.19898
2967 | City of Indian Harbour Beach | Banana River | N/A | BR3-5, BR7 | 0.59 | 0.64 | 0.26467 | 11.127 | 2.139 | 2.945 | 0.56613 | 1340 | Residential, High density; Multiple Dwelling Units, High Rise <Three stories or more> | IHB-12 | Park Road Exfiltration | Exfiltration Trench | 15.8414 | City of Indian Harbour Beach | Not provided | School Road at Park Drive | Not provided. | Exfiltration Trench | Completed | 2013 | 15 | 3 | B | 16 | Not provided | N/A | Not provided | Not provided | N/A | Structural | 2013 | Banana River Lagoon | Not provided | Not provided | Not provided | Table 5 and TA | yes | 142.8944 | 1071.0826
2968 | City of Indian Harbour Beach | Banana River | N/A | BR3-5, BR7 | 0.59 | 0.64 | 0.30136 | 11.127 | 2.139 | 3.3533 | 0.64462 | 1300 | Residential, High Density | IHB-12 | Park Road Exfiltration | Exfiltration Trench | 15.8414 | City of Indian Harbour Beach | Not provided | School Road at Park Drive | Not provided. | Exfiltration Trench | Completed | 2013 | 15 | 3 | B | 16 | Not provided | N/A | Not provided | Not provided | N/A | Structural | 2013 | Banana River Lagoon | Not provided | Not provided | Not provided | Table 5 and TA | yes | 157.2322 | 1219.5725
2969 | City of Indian Harbour Beach | Banana River | N/A | BR3-5, BR7 | 0.59 | 0.64 | 0.05173 | 11.127 | 2.139 | 0.5756 | 0.11065 | 1300 | Residential, High Density | IHB-12 | Park Road Exfiltration | Exfiltration Trench | 15.8414 | City of Indian Harbour Beach | Not provided | School Road at Park Drive | Not provided. | Exfiltration Trench | Completed | 2013 | 15 | 3 | B | 16 | Not provided | N/A | Not provided | Not provided | N/A | Structural | 2013 | Banana River Lagoon | Not provided | Not provided | Not provided | Table 5 and TA | yes | 58.2723 | 209.3449
2970 | City of Indian Harbour Beach | Banana River | N/A | BR3-5, BR7 | 0.59 | 0.64 | 0.12691 | 9.5623 | 1.415 | 1.2135 | 0.17957 | 1200 | Residential, Medium Density-Two-five dwellingunits per acre | IHB-12 | Park Road Exfiltration | Exfiltration Trench | 15.8414 | City of Indian Harbour Beach | Not provided | School Road at Park Drive | Not provided. | Exfiltration Trench | Completed | 2013 | 15 | 3 | B | 16 | Not provided | N/A | Not provided | Not provided | N/A | Structural | 2013 | Banana River Lagoon | Not provided | Not provided | Not provided | Table 5 and TA | yes | 148.0982 | 513.5815
2971 | City of Indian Harbour Beach | Banana River | N/A | BR3-5, BR7 | 0.59 | 0.64 | 0.011825 | 9.5623 | 1.415 | 0.11307 | 0.016731 | 1300 | Residential, High Density | IHB-12 | Park Road Exfiltration | Exfiltration Trench | 15.8414 | City of Indian Harbour Beach | Not provided | School Road at Park Drive | Not provided. | Exfiltration Trench | Completed | 2013 | 15 | 3 | B | 16 | Not provided | N/A | Not provided | Not provided | N/A | Structural | 2013 | Banana River Lagoon | Not provided | Not provided | Not provided | Table 5 and TA | yes | 101.9405 | 47.8532
2972 | City of Indian Harbour Beach | Banana River | N/A | BR3-5, BR7 | 0.59 | 0.64 | 0.14259 | 9.5623 | 1.415 | 1.3635 | 0.20176 | 1210 | Fixed Single Family Units | IHB-12 | Park Road Exfiltration | Exfiltration Trench | 15.8414 | City of Indian Harbour Beach | Not provided | School Road at Park Drive | Not provided. | Exfiltration Trench | Completed | 2013 | 15 | 3 | B | 16 | Not provided | N/A | Not provided | Not provided | N/A | Structural | 2013 | Banana River Lagoon | Not provided | Not provided | Not provided | Table 5 and TA | yes | 108.2365 | 577.0543
2973 | City of Indian Harbour Beach | Banana River | N/A | BR3-5, BR7 | 0.59 | 0.64 | 0.25116 | 9.5623 | 1.415 | 2.4016 | 0.35538 | 1210 | Fixed Single Family Units | IHB-12 | Park Road Exfiltration | Exfiltration Trench | 15.8414 | City of Indian Harbour Beach | Not provided | School Road at Park Drive | Not provided. | Exfiltration Trench | Completed | 2013 | 15 | 3 | B | 16 | Not provided | N/A | Not provided | Not provided | N/A | Structural | 2013 | Banana River Lagoon | Not provided | Not provided | Not provided | Table 5 and TA | yes | 129.9721 | 1016.3997
2974 | City of Indian Harbour Beach | Banana River | N/A | BR3-5, BR7 | 0.59 | 0.64 | 0.085279 | 9.5623 | 1.415 | 0.81546 | 0.12067 | 1210 | Fixed Single Family Units | IHB-12 | Park Road Exfiltration | Exfiltration Trench | 15.8414 | City of Indian Harbour Beach | Not provided | School Road at Park Drive | Not provided. | Exfiltration Trench | Completed | 2013 | 15 | 3 | B | 16 | Not provided | N/A | Not provided | Not provided | N/A | Structural | 2013 | Banana River Lagoon | Not provided | Not provided | Not provided | Table 5 and TA | yes | 93.6897 | 345.1114
2975 | City of Indian Harbour Beach | Banana River | N/A | BR3-5, BR7 | 0.59 | 0.64 | 0.28591 | 11.1283 | 2.1393 | 3.1817 | 0.61165 | 1300 | Residential, High Density | IHB-12 | Park Road Exfiltration | Exfiltration Trench | 15.8414 | City of Indian Harbour Beach | Not provided | School Road at Park Drive | Not provided. | Exfiltration Trench | Completed | 2013 | 15 | 3 | B | 16 | Not provided | N/A | Not provided | Not provided | N/A | Structural | 2013 | Banana River Lagoon | Not provided | Not provided | Not provided | Table 5 and TA | yes | 183.396 | 1157.0559
2976 | City of Indian Harbour Beach | Banana River | N/A | BR3-5, BR7 | 0.59 | 0.64 | 0.022396 | 11.1283 | 2.1393 | 0.24923 | 0.047912 | 1330 | Residential, High density; Multiple Dwelling Units, Low Rise <Two stories or less> | IHB-12 | Park Road Exfiltration | Exfiltration Trench | 15.8414 | City of Indian Harbour Beach | Not provided | School Road at Park Drive | Not provided. | Exfiltration Trench | Completed | 2013 | 15 | 3 | B | 16 | Not provided | N/A | Not provided | Not provided | N/A | Structural | 2013 | Banana River Lagoon | Not provided | Not provided | Not provided | Table 5 and TA | yes | 43.63 | 90.6349
2977 | City of Indian Harbour Beach | Banana River | N/A | BR3-5, BR7 | 0.59 | 0.64 | 0.02213 | 11.1283 | 2.1393 | 0.24626 | 0.047341 | 1330 | Residential, High density; Multiple Dwelling Units, Low Rise <Two stories or less> | IHB-12 | Park Road Exfiltration | Exfiltration Trench | 15.8414 | City of Indian Harbour Beach | Not provided | School Road at Park Drive | Not provided. | Exfiltration Trench | Completed | 2013 | 15 | 3 | B | 16 | Not provided | N/A | Not provided | Not provided | N/A | Structural | 2013 | Banana River Lagoon | Not provided | Not provided | Not provided | Table 5 and TA | yes | 43.6821 | 89.555
2978 | City of Indian Harbour Beach | Banana River | N/A | BR3-5, BR7 | 0.59 | 0.64 | 0.0029328 | 11.1283 | 2.1393 | 0.032637 | 0.0062741 | 1330 | Residential, High density; Multiple Dwelling Units, Low Rise <Two stories or less> | IHB-12 | Park Road Exfiltration | Exfiltration Trench | 15.8414 | City of Indian Harbour Beach | Not provided | School Road at Park Drive | Not provided. | Exfiltration Trench | Completed | 2013 | 15 | 3 | B | 16 | Not provided | N/A | Not provided | Not provided | N/A | Structural | 2013 | Banana River Lagoon | Not provided | Not provided | Not provided | Table 5 and TA | yes | 33.7566 | 11.8686
2979 | City of Indian Harbour Beach | Banana River | N/A | BR3-5, BR7 | 0.59 | 0.64 | 0.18117 | 11.1283 | 2.1393 | 2.0162 | 0.38758 | 1340 | Residential, High density; Multiple Dwelling Units, High Rise <Three stories or more> | IHB-12 | Park Road Exfiltration | Exfiltration Trench | 15.8414 | City of Indian Harbour Beach | Not provided | School Road at Park Drive | Not provided. | Exfiltration Trench | Completed | 2013 | 15 | 3 | B | 16 | Not provided | N/A | Not provided | Not provided | N/A | Structural | 2013 | Banana River Lagoon | Not provided | Not provided | Not provided | Table 5 and TA | yes | 110.6655 | 733.1877
2980 | City of Indian Harbour Beach | Banana River | N/A | BR3-5, BR7 | 0.59 | 0.64 | 0.023662 | 11.1283 | 2.1393 | 0.26332 | 0.05062 | 1300 | Residential, High Density | IHB-12 | Park Road Exfiltration | Exfiltration Trench | 15.8414 | City of Indian Harbour Beach | Not provided | School Road at Park Drive | Not provided. | Exfiltration Trench | Completed | 2013 | 15 | 3 | B | 16 | Not provided | N/A | Not provided | Not provided | N/A | Structural | 2013 | Banana River Lagoon | Not provided | Not provided | Not provided | Table 5 and TA | yes | 40.0062 | 95.758
2981 | City of Indian Harbour Beach | Banana River | N/A | BR3-5, BR7 | 0.59 | 0.64 | 0.046951 | 11.1283 | 2.1393 | 0.52248 | 0.10044 | 1300 | Residential, High Density | IHB-12 | Park Road Exfiltration | Exfiltration Trench | 15.8414 | City of Indian Harbour Beach | Not provided | School Road at Park Drive | Not provided. | Exfiltration Trench | Completed | 2013 | 15 | 3 | B | 16 | Not provided | N/A | Not provided | Not provided | N/A | Structural | 2013 | Banana River Lagoon | Not provided | Not provided | Not provided | Table 5 and TA | yes | 62.3068 | 190.0033
2982 | City of Indian Harbour Beach | Banana River | N/A | BR3-5, BR7 | 0.59 | 0.64 | 0.023359 | 11.1283 | 2.1393 | 0.25994 | 0.049971 | 1330 | Residential, High density; Multiple Dwelling Units, Low Rise <Two stories or less> | IHB-12 | Park Road Exfiltration | Exfiltration Trench | 15.8414 | City of Indian Harbour Beach | Not provided | School Road at Park Drive | Not provided. | Exfiltration Trench | Completed | 2013 | 15 | 3 | B | 16 | Not provided | N/A | Not provided | Not provided | N/A | Structural | 2013 | Banana River Lagoon | Not provided | Not provided | Not provided | Table 5 and TA | yes | 39.1493 | 94.5292
2983 | City of Indian Harbour Beach | Banana River | N/A | BR3-5, BR7 | 0.59 | 0.64 | 0.0092436 | 11.1283 | 2.1393 | 0.10286 | 0.019774 | 1330 | Residential, High density; Multiple Dwelling Units, Low Rise <Two stories or less> | IHB-12 | Park Road Exfiltration | Exfiltration Trench | 15.8414 | City of Indian Harbour Beach | Not provided | School Road at Park Drive | Not provided. | Exfiltration Trench | Completed | 2013 | 15 | 3 | B | 16 | Not provided | N/A | Not provided | Not provided | N/A | Structural | 2013 | Banana River Lagoon | Not provided | Not provided | Not provided | Table 5 and TA | yes | 26.1413 | 37.4074
2984 | City of Indian Harbour Beach | Banana River | N/A | BR3-5, BR7 | 0.59 | 0.64 | 0.016836 | 9.5319 | 1.4008 | 0.16048 | 0.023584 | 1210 | Fixed Single Family Units | IHB-12 | Park Road Exfiltration | Exfiltration Trench | 15.8414 | City of Indian Harbour Beach | Not provided | School Road at Park Drive | Not provided. | Exfiltration Trench | Completed | 2013 | 15 | 3 | B | 16 | Not provided | N/A | Not provided | Not provided | N/A | Structural | 2013 | Banana River Lagoon | Not provided | Not provided | Not provided | Table 5 and TA | yes | 39.247 | 68.1321
2985 | City of Indian Harbour Beach | Banana River | N/A | BR3-5, BR7 | 0.59 | 0.64 | 0.0011916 | 9.5319 | 1.4008 | 0.011358 | 0.0016692 | 1210 | Fixed Single Family Units | IHB-12 | Park Road Exfiltration | Exfiltration Trench | 15.8414 | City of Indian Harbour Beach | Not provided | School Road at Park Drive | Not provided. | Exfiltration Trench | Completed | 2013 | 15 | 3 | B | 16 | Not provided | N/A | Not provided | Not provided | N/A | Structural | 2013 | Banana River Lagoon | Not provided | Not provided | Not provided | Table 5 and TA | yes | 28.9841 | 4.8222
2986 | City of Indian Harbour Beach | Banana River | N/A | BR3-5, BR7 | 0.59 | 0.64 | 0.048639 | 9.5319 | 1.4008 | 0.46363 | 0.068136 | 1210 | Fixed Single Family Units | IHB-12 | Park Road Exfiltration | Exfiltration Trench | 15.8414 | City of Indian Harbour Beach | Not provided | School Road at Park Drive | Not provided. | Exfiltration Trench | Completed | 2013 | 15 | 3 | B | 16 | Not provided | N/A | Not provided | Not provided | N/A | Structural | 2013 | Banana River Lagoon | Not provided | Not provided | Not provided | Table 5 and TA | yes | 80.7282 | 196.8365
2987 | City of Indian Harbour Beach | Banana River | N/A | BR3-5, BR7 | 0.59 | 0.64 | 0.2842 | 11.1284 | 2.1393 | 3.1627 | 0.608 | 1300 | Residential, High Density | IHB-12 | Park Road Exfiltration | Exfiltration Trench | 15.8414 | City of Indian Harbour Beach | Not provided | School Road at Park Drive | Not provided. | Exfiltration Trench | Completed | 2013 | 15 | 3 | B | 16 | Not provided | N/A | Not provided | Not provided | N/A | Structural | 2013 | Banana River Lagoon | Not provided | Not provided | Not provided | Table 5 and TA | yes | 192.7638 | 1150.1357
2988 | City of Indian Harbour Beach | Banana River | N/A | BR3-5, BR7 | 0.59 | 0.64 | 0.075006 | 11.1284 | 2.1393 | 0.83469 | 0.16046 | 1300 | Residential, High Density | IHB-12 | Park Road Exfiltration | Exfiltration Trench | 15.8414 | City of Indian Harbour Beach | Not provided | School Road at Park Drive | Not provided. | Exfiltration Trench | Completed | 2013 | 15 | 3 | B | 16 | Not provided | N/A | Not provided | Not provided | N/A | Structural | 2013 | Banana River Lagoon | Not provided | Not provided | Not provided | Table 5 and TA | yes | 70.0541 | 303.5374
2989 | City of Indian Harbour Beach | Banana River | N/A | BR3-5, BR7 | 0.59 | 0.64 | 0.12781 | 11.1284 | 2.1393 | 1.4223 | 0.27341 | 1330 | Residential, High density; Multiple Dwelling Units, Low Rise <Two stories or less> | IHB-12 | Park Road Exfiltration | Exfiltration Trench | 15.8414 | City of Indian Harbour Beach | Not provided | School Road at Park Drive | Not provided. | Exfiltration Trench | Completed | 2013 | 15 | 3 | B | 16 | Not provided | N/A | Not provided | Not provided | N/A | Structural | 2013 | Banana River Lagoon | Not provided | Not provided | Not provided | Table 5 and TA | yes | 90.2342 | 517.2111
2990 | City of Indian Harbour Beach | Banana River | N/A | BR3-5, BR7 | 0.59 | 0.64 | 0.050741 | 11.1284 | 2.1393 | 0.56466 | 0.10855 | 1300 | Residential, High Density | IHB-12 | Park Road Exfiltration | Exfiltration Trench | 15.8414 | City of Indian Harbour Beach | Not provided | School Road at Park Drive | Not provided. | Exfiltration Trench | Completed | 2013 | 15 | 3 | B | 16 | Not provided | N/A | Not provided | Not provided | N/A | Structural | 2013 | Banana River Lagoon | Not provided | Not provided | Not provided | Table 5 and TA | yes | 58.4681 | 205.3414
2991 | City of Indian Harbour Beach | Banana River | N/A | BR3-5, BR7 | 0.59 | 0.64 | 0.080006 | 11.1284 | 2.1393 | 0.89034 | 0.17116 | 1330 | Residential, High density; Multiple Dwelling Units, Low Rise <Two stories or less> | IHB-12 | Park Road Exfiltration | Exfiltration Trench | 15.8414 | City of Indian Harbour Beach | Not provided | School Road at Park Drive | Not provided. | Exfiltration Trench | Completed | 2013 | 15 | 3 | B | 16 | Not provided | N/A | Not provided | Not provided | N/A | Structural | 2013 | Banana River Lagoon | Not provided | Not provided | Not provided | Table 5 and TA | yes | 77.1845 | 323.7744
2992 | City of Indian Harbour Beach | Banana River | N/A | BR3-5, BR7 | 0.59 | 0.64 | 0.29424 | 9.5312 | 1.4008 | 2.8044 | 0.41217 | 1200 | Residential, Medium Density-Two-five dwellingunits per acre | IHB-12 | Park Road Exfiltration | Exfiltration Trench | 15.8414 | City of Indian Harbour Beach | Not provided | School Road at Park Drive | Not provided. | Exfiltration Trench | Completed | 2013 | 15 | 3 | B | 16 | Not provided | N/A | Not provided | Not provided | N/A | Structural | 2013 | Banana River Lagoon | Not provided | Not provided | Not provided | Table 5 and TA | yes | 200.1966 | 1190.7289
2993 | City of Indian Harbour Beach | Banana River | N/A | BR3-5, BR7 | 0.59 | 0.64 | 8.0051e-05 | 9.5312 | 1.4008 | 0.00076298 | 0.00011214 | 1300 | Residential, High Density | IHB-12 | Park Road Exfiltration | Exfiltration Trench | 15.8414 | City of Indian Harbour Beach | Not provided | School Road at Park Drive | Not provided. | Exfiltration Trench | Completed | 2013 | 15 | 3 | B | 16 | Not provided | N/A | Not provided | Not provided | N/A | Structural | 2013 | Banana River Lagoon | Not provided | Not provided | Not provided | Table 5 and TA | yes | 9.0801 | 0.32396
2994 | City of Indian Harbour Beach | Banana River | N/A | BR3-5, BR7 | 0.59 | 0.64 | 0.15178 | 9.5312 | 1.4008 | 1.4467 | 0.21262 | 1210 | Fixed Single Family Units | IHB-12 | Park Road Exfiltration | Exfiltration Trench | 15.8414 | City of Indian Harbour Beach | Not provided | School Road at Park Drive | Not provided. | Exfiltration Trench | Completed | 2013 | 15 | 3 | B | 16 | Not provided | N/A | Not provided | Not provided | N/A | Structural | 2013 | Banana River Lagoon | Not provided | Not provided | Not provided | Table 5 and TA | yes | 106.9812 | 614.2402
2995 | City of Indian Harbour Beach | Banana River | N/A | BR3-5, BR7 | 0.59 | 0.64 | 5.5564e-05 | 9.5312 | 1.4008 | 0.00052959 | 7.7834e-05 | 1210 | Fixed Single Family Units | IHB-12 | Park Road Exfiltration | Exfiltration Trench | 15.8414 | City of Indian Harbour Beach | Not provided | School Road at Park Drive | Not provided. | Exfiltration Trench | Completed | 2013 | 15 | 3 | B | 16 | Not provided | N/A | Not provided | Not provided | N/A | Structural | 2013 | Banana River Lagoon | Not provided | Not provided | Not provided | Table 5 and TA | yes | 6.8441 | 0.22486
2996 | City of Indian Harbour Beach | Banana River | N/A | BR3-5, BR7 | 0.59 | 0.64 | 0.11823 | 10.3222 | 1.5081 | 1.2204 | 0.1783 | 1400 | Commercial and Services | IHB-12 | Park Road Exfiltration | Exfiltration Trench | 15.8414 | City of Indian Harbour Beach | Not provided | School Road at Park Drive | Not provided. | Exfiltration Trench | Completed | 2013 | 15 | 3 | B | 16 | Not provided | N/A | Not provided | Not provided | N/A | Structural | 2013 | Banana River Lagoon | Not provided | Not provided | Not provided | Table 5 and TA | yes | 92.6309 | 478.4631
2997 | City of Indian Harbour Beach | Banana River | N/A | BR3-5, BR7 | 0.59 | 0.64 | 0.10958 | 10.3222 | 1.5081 | 1.1311 | 0.16525 | 1300 | Residential, High Density | IHB-12 | Park Road Exfiltration | Exfiltration Trench | 15.8414 | City of Indian Harbour Beach | Not provided | School Road at Park Drive | Not provided. | Exfiltration Trench | Completed | 2013 | 15 | 3 | B | 16 | Not provided | N/A | Not provided | Not provided | N/A | Structural | 2013 | Banana River Lagoon | Not provided | Not provided | Not provided | Table 5 and TA | yes | 90.3161 | 443.4417
2998 | City of Indian Harbour Beach | Banana River | N/A | BR3-5, BR7 | 0.59 | 0.64 | 0.057306 | 10.5013 | 1.6129 | 0.60179 | 0.092428 | 1300 | Residential, High Density | IHB-12 | Park Road Exfiltration | Exfiltration Trench | 15.8414 | City of Indian Harbour Beach | Not provided | School Road at Park Drive | Not provided. | Exfiltration Trench | Completed | 2013 | 15 | 3 | B | 16 | Not provided | N/A | Not provided | Not provided | N/A | Structural | 2013 | Banana River Lagoon | Not provided | Not provided | Not provided | Table 5 and TA | yes | 63.7203 | 231.9085
2999 | City of Indian Harbour Beach | Banana River | N/A | BR3-5, BR7 | 0.59 | 0.64 | 0.22086 | 10.5013 | 1.6129 | 2.3193 | 0.35622 | 1400 | Commercial and Services | IHB-12 | Park Road Exfiltration | Exfiltration Trench | 15.8414 | City of Indian Harbour Beach | Not provided | School Road at Park Drive | Not provided. | Exfiltration Trench | Completed | 2013 | 15 | 3 | B | 16 | Not provided | N/A | Not provided | Not provided | N/A | Structural | 2013 | Banana River Lagoon | Not provided | Not provided | Not provided | Table 5 and TA | yes | 135.8584 | 893.7745
3000 | City of Indian Harbour Beach | Banana River | N/A | BR3-5, BR7 | 0.59 | 0.64 | 0.095288 | 10.5013 | 1.6129 | 1.0006 | 0.15369 | 1340 | Residential, High density; Multiple Dwelling Units, High Rise <Three stories or more> | IHB-12 | Park Road Exfiltration | Exfiltration Trench | 15.8414 | City of Indian Harbour Beach | Not provided | School Road at Park Drive | Not provided. | Exfiltration Trench | Completed | 2013 | 15 | 3 | B | 16 | Not provided | N/A | Not provided | Not provided | N/A | Structural | 2013 | Banana River Lagoon | Not provided | Not provided | Not provided | Table 5 and TA | yes | 77.1639 | 385.6159
3001 | City of Indian Harbour Beach | Banana River | N/A | BR3-5, BR7 | 0.59 | 0.64 | 0.027718 | 10.5013 | 1.6129 | 0.29107 | 0.044706 | 1300 | Residential, High Density | IHB-12 | Park Road Exfiltration | Exfiltration Trench | 15.8414 | City of Indian Harbour Beach | Not provided | School Road at Park Drive | Not provided. | Exfiltration Trench | Completed | 2013 | 15 | 3 | B | 16 | Not provided | N/A | Not provided | Not provided | N/A | Structural | 2013 | Banana River Lagoon | Not provided | Not provided | Not provided | Table 5 and TA | yes | 44.0047 | 112.1701
3002 | City of Indian Harbour Beach | Banana River | N/A | BR3-5, BR7 | 0.59 | 0.64 | 0.22673 | 11.127 | 2.139 | 2.5228 | 0.48498 | 1340 | Residential, High density; Multiple Dwelling Units, High Rise <Three stories or more> | IHB-12 | Park Road Exfiltration | Exfiltration Trench | 15.8414 | City of Indian Harbour Beach | Not provided | School Road at Park Drive | Not provided. | Exfiltration Trench | Completed | 2013 | 15 | 3 | B | 16 | Not provided | N/A | Not provided | Not provided | N/A | Structural | 2013 | Banana River Lagoon | Not provided | Not provided | Not provided | Table 5 and TA | yes | 127.1272 | 917.5443
3003 | City of Indian Harbour Beach | Banana River | N/A | BR3-5, BR7 | 0.59 | 0.64 | 0.045868 | 11.127 | 2.139 | 0.51037 | 0.098111 | 1300 | Residential, High Density | IHB-12 | Park Road Exfiltration | Exfiltration Trench | 15.8414 | City of Indian Harbour Beach | Not provided | School Road at Park Drive | Not provided. | Exfiltration Trench | Completed | 2013 | 15 | 3 | B | 16 | Not provided | N/A | Not provided | Not provided | N/A | Structural | 2013 | Banana River Lagoon | Not provided | Not provided | Not provided | Table 5 and TA | yes | 61.1164 | 185.62
3004 | City of Indian Harbour Beach | Banana River | N/A | BR3-5, BR7 | 0.59 | 0.64 | 0.21669 | 11.127 | 2.139 | 2.4111 | 0.4635 | 1300 | Residential, High Density | IHB-12 | Park Road Exfiltration | Exfiltration Trench | 15.8414 | City of Indian Harbour Beach | Not provided | School Road at Park Drive | Not provided. | Exfiltration Trench | Completed | 2013 | 15 | 3 | B | 16 | Not provided | N/A | Not provided | Not provided | N/A | Structural | 2013 | Banana River Lagoon | Not provided | Not provided | Not provided | Table 5 and TA | yes | 144.3162 | 876.9189
3005 | City of Indian Harbour Beach | Banana River | N/A | BR3-5, BR7 | 0.59 | 0.64 | 0.12847 | 11.127 | 2.139 | 1.4295 | 0.27481 | 1300 | Residential, High Density | IHB-12 | Park Road Exfiltration | Exfiltration Trench | 15.8414 | City of Indian Harbour Beach | Not provided | School Road at Park Drive | Not provided. | Exfiltration Trench | Completed | 2013 | 15 | 3 | B | 16 | Not provided | N/A | Not provided | Not provided | N/A | Structural | 2013 | Banana River Lagoon | Not provided | Not provided | Not provided | Table 5 and TA | yes | 128.413 | 519.9168
3006 | City of Indian Harbour Beach | Banana River | N/A | BR3-5, BR7 | 0.59 | 0.64 | 0.027232 | 9.5329 | 1.401 | 0.2596 | 0.038152 | 1200 | Residential, Medium Density-Two-five dwellingunits per acre | IHB-12 | Park Road Exfiltration | Exfiltration Trench | 15.8414 | City of Indian Harbour Beach | Not provided | School Road at Park Drive | Not provided. | Exfiltration Trench | Completed | 2013 | 15 | 3 | B | 16 | Not provided | N/A | Not provided | Not provided | N/A | Structural | 2013 | Banana River Lagoon | Not provided | Not provided | Not provided | Table 5 and TA | yes | 44.9781 | 110.2041
3007 | City of Indian Harbour Beach | Banana River | N/A | BR3-5, BR7 | 0.59 | 0.64 | 0.00063055 | 9.5329 | 1.401 | 0.006011 | 0.0008834 | 1210 | Fixed Single Family Units | IHB-12 | Park Road Exfiltration | Exfiltration Trench | 15.8414 | City of Indian Harbour Beach | Not provided | School Road at Park Drive | Not provided. | Exfiltration Trench | Completed | 2013 | 15 | 3 | B | 16 | Not provided | N/A | Not provided | Not provided | N/A | Structural | 2013 | Banana River Lagoon | Not provided | Not provided | Not provided | Table 5 and TA | yes | 8.2212 | 2.5518
3008 | City of Indian Harbour Beach | Banana River | N/A | BR3-5, BR7 | 0.59 | 0.64 | 0.0048805 | 9.5329 | 1.401 | 0.046525 | 0.0068375 | 1210 | Fixed Single Family Units | IHB-12 | Park Road Exfiltration | Exfiltration Trench | 15.8414 | City of Indian Harbour Beach | Not provided | School Road at Park Drive | Not provided. | Exfiltration Trench | Completed | 2013 | 15 | 3 | B | 16 | Not provided | N/A | Not provided | Not provided | N/A | Structural | 2013 | Banana River Lagoon | Not provided | Not provided | Not provided | Table 5 and TA | yes | 18.5756 | 19.7505
3009 | City of Indian Harbour Beach | Banana River | N/A | BR3-5, BR7 | 0.59 | 0.64 | 0.012432 | 9.5329 | 1.401 | 0.11851 | 0.017417 | 1210 | Fixed Single Family Units | IHB-12 | Park Road Exfiltration | Exfiltration Trench | 15.8414 | City of Indian Harbour Beach | Not provided | School Road at Park Drive | Not provided. | Exfiltration Trench | Completed | 2013 | 15 | 3 | B | 16 | Not provided | N/A | Not provided | Not provided | N/A | Structural | 2013 | Banana River Lagoon | Not provided | Not provided | Not provided | Table 5 and TA | yes | 28.4893 | 50.3111
3010 | City of Indian Harbour Beach | Banana River | N/A | BR3-5, BR7 | 0.59 | 0.64 | 0.14155 | 9.6152 | 1.4391 | 1.361 | 0.2037 | 1200 | Residential, Medium Density-Two-five dwellingunits per acre | IHB-12 | Park Road Exfiltration | Exfiltration Trench | 15.8414 | City of Indian Harbour Beach | Not provided | School Road at Park Drive | Not provided. | Exfiltration Trench | Completed | 2013 | 15 | 3 | B | 16 | Not provided | N/A | Not provided | Not provided | N/A | Structural | 2013 | Banana River Lagoon | Not provided | Not provided | Not provided | Table 5 and TA | yes | 123.0308 | 572.8268
3011 | City of Indian Harbour Beach | Banana River | N/A | BR3-5, BR7 | 0.59 | 0.64 | 0.03189 | 9.6152 | 1.4391 | 0.30663 | 0.045893 | 1300 | Residential, High Density | IHB-12 | Park Road Exfiltration | Exfiltration Trench | 15.8414 | City of Indian Harbour Beach | Not provided | School Road at Park Drive | Not provided. | Exfiltration Trench | Completed | 2013 | 15 | 3 | B | 16 | Not provided | N/A | Not provided | Not provided | N/A | Structural | 2013 | Banana River Lagoon | Not provided | Not provided | Not provided | Table 5 and TA | yes | 105.1885 | 129.053
3012 | City of Indian Harbour Beach | Banana River | N/A | BR3-5, BR7 | 0.59 | 0.64 | 0.16013 | 9.6152 | 1.4391 | 1.5397 | 0.23044 | 1210 | Fixed Single Family Units | IHB-12 | Park Road Exfiltration | Exfiltration Trench | 15.8414 | City of Indian Harbour Beach | Not provided | School Road at Park Drive | Not provided. | Exfiltration Trench | Completed | 2013 | 15 | 3 | B | 16 | Not provided | N/A | Not provided | Not provided | N/A | Structural | 2013 | Banana River Lagoon | Not provided | Not provided | Not provided | Table 5 and TA | yes | 108.9456 | 648.0242
3013 | City of Indian Harbour Beach | Banana River | N/A | BR3-5, BR7 | 0.59 | 0.64 | 0.24137 | 9.6152 | 1.4391 | 2.3208 | 0.34736 | 1210 | Fixed Single Family Units | IHB-12 | Park Road Exfiltration | Exfiltration Trench | 15.8414 | City of Indian Harbour Beach | Not provided | School Road at Park Drive | Not provided. | Exfiltration Trench | Completed | 2013 | 15 | 3 | B | 16 | Not provided | N/A | Not provided | Not provided | N/A | Structural | 2013 | Banana River Lagoon | Not provided | Not provided | Not provided | Table 5 and TA | yes | 126.1075 | 976.7932
3014 | City of Indian Harbour Beach | Banana River | N/A | BR3-5, BR7 | 0.59 | 0.64 | 0.042824 | 9.6152 | 1.4391 | 0.41176 | 0.061628 | 1210 | Fixed Single Family Units | IHB-12 | Park Road Exfiltration | Exfiltration Trench | 15.8414 | City of Indian Harbour Beach | Not provided | School Road at Park Drive | Not provided. | Exfiltration Trench | Completed | 2013 | 15 | 3 | B | 16 | Not provided | N/A | Not provided | Not provided | N/A | Structural | 2013 | Banana River Lagoon | Not provided | Not provided | Not provided | Table 5 and TA | yes | 79.3164 | 173.3029
3015 | City of Indian Harbour Beach | Banana River | N/A | BR3-5, BR7 | 0.59 | 0.64 | 0.015779 | 9.839 | 1.7159 | 0.15525 | 0.027074 | 1330 | Residential, High density; Multiple Dwelling Units, Low Rise <Two stories or less> | IHB-12 | Park Road Exfiltration | Exfiltration Trench | 15.8414 | City of Indian Harbour Beach | Not provided | School Road at Park Drive | Not provided. | Exfiltration Trench | Completed | 2013 | 15 | 3 | B | 16 | Not provided | N/A | Not provided | Not provided | N/A | Structural | 2013 | Banana River Lagoon | Not provided | Not provided | Not provided | Table 5 and TA | yes | 63.0391 | 63.8544
3016 | City of Indian Harbour Beach | Banana River | N/A | BR3-5, BR7 | 0.59 | 0.64 | 0.043453 | 9.839 | 1.7159 | 0.42753 | 0.074559 | 1330 | Residential, High density; Multiple Dwelling Units, Low Rise <Two stories or less> | IHB-12 | Park Road Exfiltration | Exfiltration Trench | 15.8414 | City of Indian Harbour Beach | Not provided | School Road at Park Drive | Not provided. | Exfiltration Trench | Completed | 2013 | 15 | 3 | B | 16 | Not provided | N/A | Not provided | Not provided | N/A | Structural | 2013 | Banana River Lagoon | Not provided | Not provided | Not provided | Table 5 and TA | yes | 70.5628 | 175.8472
3017 | City of Indian Harbour Beach | Banana River | N/A | BR3-5, BR7 | 0.59 | 0.64 | 0.043393 | 9.839 | 1.7159 | 0.42695 | 0.074457 | 1330 | Residential, High density; Multiple Dwelling Units, Low Rise <Two stories or less> | IHB-12 | Park Road Exfiltration | Exfiltration Trench | 15.8414 | City of Indian Harbour Beach | Not provided | School Road at Park Drive | Not provided. | Exfiltration Trench | Completed | 2013 | 15 | 3 | B | 16 | Not provided | N/A | Not provided | Not provided | N/A | Structural | 2013 | Banana River Lagoon | Not provided | Not provided | Not provided | Table 5 and TA | yes | 70.4799 | 175.6057
3018 | City of Indian Harbour Beach | Banana River | N/A | BR3-5, BR7 | 0.59 | 0.64 | 0.043128 | 9.839 | 1.7159 | 0.42434 | 0.074002 | 1330 | Residential, High density; Multiple Dwelling Units, Low Rise <Two stories or less> | IHB-12 | Park Road Exfiltration | Exfiltration Trench | 15.8414 | City of Indian Harbour Beach | Not provided | School Road at Park Drive | Not provided. | Exfiltration Trench | Completed | 2013 | 15 | 3 | B | 16 | Not provided | N/A | Not provided | Not provided | N/A | Structural | 2013 | Banana River Lagoon | Not provided | Not provided | Not provided | Table 5 and TA | yes | 70.2387 | 174.5335
3019 | City of Indian Harbour Beach | Banana River | N/A | BR3-5, BR7 | 0.59 | 0.64 | 0.080557 | 9.839 | 1.7159 | 0.79261 | 0.13823 | 1330 | Residential, High density; Multiple Dwelling Units, Low Rise <Two stories or less> | IHB-12 | Park Road Exfiltration | Exfiltration Trench | 15.8414 | City of Indian Harbour Beach | Not provided | School Road at Park Drive | Not provided. | Exfiltration Trench | Completed | 2013 | 15 | 3 | B | 16 | Not provided | N/A | Not provided | Not provided | N/A | Structural | 2013 | Banana River Lagoon | Not provided | Not provided | Not provided | Table 5 and TA | yes | 80.475 | 326.0045
3020 | City of Indian Harbour Beach | Banana River | N/A | BR3-5, BR7 | 0.59 | 0.64 | 0.13171 | 9.839 | 1.7159 | 1.2959 | 0.226 | 1340 | Residential, High density; Multiple Dwelling Units, High Rise <Three stories or more> | IHB-12 | Park Road Exfiltration | Exfiltration Trench | 15.8414 | City of Indian Harbour Beach | Not provided | School Road at Park Drive | Not provided. | Exfiltration Trench | Completed | 2013 | 15 | 3 | B | 16 | Not provided | N/A | Not provided | Not provided | N/A | Structural | 2013 | Banana River Lagoon | Not provided | Not provided | Not provided | Table 5 and TA | yes | 94.5775 | 533.0283
3021 | City of Indian Harbour Beach | Banana River | N/A | BR3-5, BR7 | 0.59 | 0.64 | 1.2627e-07 | 9.839 | 1.7159 | 1.2423e-06 | 2.1666e-07 | 1210 | Fixed Single Family Units | IHB-12 | Park Road Exfiltration | Exfiltration Trench | 15.8414 | City of Indian Harbour Beach | Not provided | School Road at Park Drive | Not provided. | Exfiltration Trench | Completed | 2013 | 15 | 3 | B | 16 | Not provided | N/A | Not provided | Not provided | N/A | Structural | 2013 | Banana River Lagoon | Not provided | Not provided | Not provided | Table 5 and TA | yes | 0.42604 | 0.00051098
3022 | City of Indian Harbour Beach | Banana River | N/A | BR3-5, BR7 | 0.59 | 0.64 | 0.00013284 | 9.839 | 1.7159 | 0.001307 | 0.00022793 | 1210 | Fixed Single Family Units | IHB-12 | Park Road Exfiltration | Exfiltration Trench | 15.8414 | City of Indian Harbour Beach | Not provided | School Road at Park Drive | Not provided. | Exfiltration Trench | Completed | 2013 | 15 | 3 | B | 16 | Not provided | N/A | Not provided | Not provided | N/A | Structural | 2013 | Banana River Lagoon | Not provided | Not provided | Not provided | Table 5 and TA | yes | 16.5681 | 0.53756
3023 | City of Indian Harbour Beach | Banana River | N/A | BR3-5, BR7 | 0.59 | 0.64 | 0.21225 | 11.126 | 2.1388 | 2.3615 | 0.45397 | 1300 | Residential, High Density | IHB-12 | Park Road Exfiltration | Exfiltration Trench | 15.8414 | City of Indian Harbour Beach | Not provided | School Road at Park Drive | Not provided. | Exfiltration Trench | Completed | 2013 | 15 | 3 | B | 16 | Not provided | N/A | Not provided | Not provided | N/A | Structural | 2013 | Banana River Lagoon | Not provided | Not provided | Not provided | Table 5 and TA | yes | 134.4369 | 858.9621
3024 | City of Indian Harbour Beach | Banana River | N/A | BR3-5, BR7 | 0.59 | 0.64 | 0.12524 | 11.126 | 2.1388 | 1.3935 | 0.26788 | 1300 | Residential, High Density | IHB-12 | Park Road Exfiltration | Exfiltration Trench | 15.8414 | City of Indian Harbour Beach | Not provided | School Road at Park Drive | Not provided. | Exfiltration Trench | Completed | 2013 | 15 | 3 | B | 16 | Not provided | N/A | Not provided | Not provided | N/A | Structural | 2013 | Banana River Lagoon | Not provided | Not provided | Not provided | Table 5 and TA | yes | 102.1978 | 506.8474
3025 | City of Indian Harbour Beach | Banana River | N/A | BR3-5, BR7 | 0.59 | 0.64 | 0.040391 | 11.126 | 2.1388 | 0.44939 | 0.086389 | 1300 | Residential, High Density | IHB-12 | Park Road Exfiltration | Exfiltration Trench | 15.8414 | City of Indian Harbour Beach | Not provided | School Road at Park Drive | Not provided. | Exfiltration Trench | Completed | 2013 | 15 | 3 | B | 16 | Not provided | N/A | Not provided | Not provided | N/A | Structural | 2013 | Banana River Lagoon | Not provided | Not provided | Not provided | Table 5 and TA | yes | 51.1732 | 163.4575
3026 | City of Indian Harbour Beach | Banana River | N/A | BR3-5, BR7 | 0.59 | 0.64 | 0.011664 | 9.5319 | 1.4008 | 0.11118 | 0.01634 | 1200 | Residential, Medium Density-Two-five dwellingunits per acre | IHB-12 | Park Road Exfiltration | Exfiltration Trench | 15.8414 | City of Indian Harbour Beach | Not provided | School Road at Park Drive | Not provided. | Exfiltration Trench | Completed | 2013 | 15 | 3 | B | 16 | Not provided | N/A | Not provided | Not provided | N/A | Structural | 2013 | Banana River Lagoon | Not provided | Not provided | Not provided | Table 5 and TA | yes | 101.5703 | 47.2036
3027 | City of Indian Harbour Beach | Banana River | N/A | BR3-5, BR7 | 0.59 | 0.64 | 6.8654e-06 | 9.5319 | 1.4008 | 6.5441e-05 | 9.6174e-06 | 1210 | Fixed Single Family Units | IHB-12 | Park Road Exfiltration | Exfiltration Trench | 15.8414 | City of Indian Harbour Beach | Not provided | School Road at Park Drive | Not provided. | Exfiltration Trench | Completed | 2013 | 15 | 3 | B | 16 | Not provided | N/A | Not provided | Not provided | N/A | Structural | 2013 | Banana River Lagoon | Not provided | Not provided | Not provided | Table 5 and TA | yes | 2.0813 | 0.027783
3028 | City of Indian Harbour Beach | Banana River | N/A | BR3-5, BR7 | 0.59 | 0.64 | 0.0017161 | 9.5319 | 1.4008 | 0.016358 | 0.002404 | 1210 | Fixed Single Family Units | IHB-12 | Park Road Exfiltration | Exfiltration Trench | 15.8414 | City of Indian Harbour Beach | Not provided | School Road at Park Drive | Not provided. | Exfiltration Trench | Completed | 2013 | 15 | 3 | B | 16 | Not provided | N/A | Not provided | Not provided | N/A | Structural | 2013 | Banana River Lagoon | Not provided | Not provided | Not provided | Table 5 and TA | yes | 32.3517 | 6.9447
3029 | City of Indian Harbour Beach | Banana River | N/A | BR3-5, BR7 | 0.59 | 0.64 | 0.10075 | 9.5319 | 1.4008 | 0.96036 | 0.14114 | 1210 | Fixed Single Family Units | IHB-12 | Park Road Exfiltration | Exfiltration Trench | 15.8414 | City of Indian Harbour Beach | Not provided | School Road at Park Drive | Not provided. | Exfiltration Trench | Completed | 2013 | 15 | 3 | B | 16 | Not provided | N/A | Not provided | Not provided | N/A | Structural | 2013 | Banana River Lagoon | Not provided | Not provided | Not provided | Table 5 and TA | yes | 82.0023 | 407.7306
3030 | City of Indian Harbour Beach | Banana River | N/A | BR3-5, BR7 | 0.59 | 0.64 | 0.10844 | 9.5319 | 1.4008 | 1.0337 | 0.15191 | 1210 | Fixed Single Family Units | IHB-12 | Park Road Exfiltration | Exfiltration Trench | 15.8414 | City of Indian Harbour Beach | Not provided | School Road at Park Drive | Not provided. | Exfiltration Trench | Completed | 2013 | 15 | 3 | B | 16 | Not provided | N/A | Not provided | Not provided | N/A | Structural | 2013 | Banana River Lagoon | Not provided | Not provided | Not provided | Table 5 and TA | yes | 84.8953 | 438.8525
3031 | City of Indian Harbour Beach | Banana River | N/A | BR3-5, BR7 | 0.59 | 0.64 | 0.0053839 | 9.5319 | 1.4008 | 0.051319 | 0.007542 | 1210 | Fixed Single Family Units | IHB-12 | Park Road Exfiltration | Exfiltration Trench | 15.8414 | City of Indian Harbour Beach | Not provided | School Road at Park Drive | Not provided. | Exfiltration Trench | Completed | 2013 | 15 | 3 | B | 16 | Not provided | N/A | Not provided | Not provided | N/A | Structural | 2013 | Banana River Lagoon | Not provided | Not provided | Not provided | Table 5 and TA | yes | 54.1983 | 21.788
3032 | City of Indian Harbour Beach | Banana River | N/A | BR3-5, BR7 | 0.59 | 0.64 | 0.019768 | 9.5319 | 1.4008 | 0.18843 | 0.027692 | 1210 | Fixed Single Family Units | IHB-12 | Park Road Exfiltration | Exfiltration Trench | 15.8414 | City of Indian Harbour Beach | Not provided | School Road at Park Drive | Not provided. | Exfiltration Trench | Completed | 2013 | 15 | 3 | B | 16 | Not provided | N/A | Not provided | Not provided | N/A | Structural | 2013 | Banana River Lagoon | Not provided | Not provided | Not provided | Table 5 and TA | yes | 47.0816 | 79.9992
3033 | City of Indian Harbour Beach | Banana River | N/A | BR3-5, BR7 | 0.59 | 0.64 | 0.31503 | 9.5319 | 1.4008 | 3.0029 | 0.44131 | 1210 | Fixed Single Family Units | IHB-12 | Park Road Exfiltration | Exfiltration Trench | 15.8414 | City of Indian Harbour Beach | Not provided | School Road at Park Drive | Not provided. | Exfiltration Trench | Completed | 2013 | 15 | 3 | B | 16 | Not provided | N/A | Not provided | Not provided | N/A | Structural | 2013 | Banana River Lagoon | Not provided | Not provided | Not provided | Table 5 and TA | yes | 142.8963 | 1274.8966
3034 | City of Indian Harbour Beach | Banana River | N/A | BR3-5, BR7 | 0.59 | 0.64 | 0.00421 | 9.5319 | 1.4008 | 0.040129 | 0.0058976 | 1210 | Fixed Single Family Units | IHB-12 | Park Road Exfiltration | Exfiltration Trench | 15.8414 | City of Indian Harbour Beach | Not provided | School Road at Park Drive | Not provided. | Exfiltration Trench | Completed | 2013 | 15 | 3 | B | 16 | Not provided | N/A | Not provided | Not provided | N/A | Structural | 2013 | Banana River Lagoon | Not provided | Not provided | Not provided | Table 5 and TA | yes | 22.3263 | 17.0373
3035 | City of Indian Harbour Beach | Banana River | N/A | BR3-5, BR7 | 0.59 | 0.64 | 0.050785 | 9.5319 | 1.4008 | 0.48408 | 0.071142 | 1210 | Fixed Single Family Units | IHB-12 | Park Road Exfiltration | Exfiltration Trench | 15.8414 | City of Indian Harbour Beach | Not provided | School Road at Park Drive | Not provided. | Exfiltration Trench | Completed | 2013 | 15 | 3 | B | 16 | Not provided | N/A | Not provided | Not provided | N/A | Structural | 2013 | Banana River Lagoon | Not provided | Not provided | Not provided | Table 5 and TA | yes | 72.6548 | 205.5198
3036 | City of Indian Harbour Beach | Banana River | N/A | BR3-5, BR7 | 0.59 | 0.64 | 0.071938 | 11.1269 | 2.139 | 0.80044 | 0.15387 | 1300 | Residential, High Density | IHB-12 | Park Road Exfiltration | Exfiltration Trench | 15.8414 | City of Indian Harbour Beach | Not provided | School Road at Park Drive | Not provided. | Exfiltration Trench | Completed | 2013 | 15 | 3 | B | 16 | Not provided | N/A | Not provided | Not provided | N/A | Structural | 2013 | Banana River Lagoon | Not provided | Not provided | Not provided | Table 5 and TA | yes | 76.273 | 291.121
3037 | City of Indian Harbour Beach | Banana River | N/A | BR3-5, BR7 | 0.59 | 0.64 | 0.1413 | 11.1269 | 2.139 | 1.5722 | 0.30224 | 1300 | Residential, High Density | IHB-12 | Park Road Exfiltration | Exfiltration Trench | 15.8414 | City of Indian Harbour Beach | Not provided | School Road at Park Drive | Not provided. | Exfiltration Trench | Completed | 2013 | 15 | 3 | B | 16 | Not provided | N/A | Not provided | Not provided | N/A | Structural | 2013 | Banana River Lagoon | Not provided | Not provided | Not provided | Table 5 and TA | yes | 97.9452 | 571.8198
3038 | City of Indian Harbour Beach | Banana River | N/A | BR3-5, BR7 | 0.59 | 0.64 | 0.0081854 | 11.1269 | 2.139 | 0.091078 | 0.017508 | 1330 | Residential, High density; Multiple Dwelling Units, Low Rise <Two stories or less> | IHB-12 | Park Road Exfiltration | Exfiltration Trench | 15.8414 | City of Indian Harbour Beach | Not provided | School Road at Park Drive | Not provided. | Exfiltration Trench | Completed | 2013 | 15 | 3 | B | 16 | Not provided | N/A | Not provided | Not provided | N/A | Structural | 2013 | Banana River Lagoon | Not provided | Not provided | Not provided | Table 5 and TA | yes | 23.0291 | 33.1251
3039 | City of Indian Harbour Beach | Banana River | N/A | BR3-5, BR7 | 0.59 | 0.64 | 0.0076246 | 11.1269 | 2.139 | 0.084838 | 0.016309 | 1330 | Residential, High density; Multiple Dwelling Units, Low Rise <Two stories or less> | IHB-12 | Park Road Exfiltration | Exfiltration Trench | 15.8414 | City of Indian Harbour Beach | Not provided | School Road at Park Drive | Not provided. | Exfiltration Trench | Completed | 2013 | 15 | 3 | B | 16 | Not provided | N/A | Not provided | Not provided | N/A | Structural | 2013 | Banana River Lagoon | Not provided | Not provided | Not provided | Table 5 and TA | yes | 22.231 | 30.8555
3040 | City of Indian Harbour Beach | Banana River | N/A | BR3-5, BR7 | 0.59 | 0.64 | 0.0016699 | 11.1269 | 2.139 | 0.018581 | 0.0035719 | 1330 | Residential, High density; Multiple Dwelling Units, Low Rise <Two stories or less> | IHB-12 | Park Road Exfiltration | Exfiltration Trench | 15.8414 | City of Indian Harbour Beach | Not provided | School Road at Park Drive | Not provided. | Exfiltration Trench | Completed | 2013 | 15 | 3 | B | 16 | Not provided | N/A | Not provided | Not provided | N/A | Structural | 2013 | Banana River Lagoon | Not provided | Not provided | Not provided | Table 5 and TA | yes | 14.0181 | 6.7579
3041 | City of Indian Harbour Beach | Banana River | N/A | BR3-5, BR7 | 0.59 | 0.64 | 0.38705 | 11.1269 | 2.139 | 4.3066 | 0.82789 | 1340 | Residential, High density; Multiple Dwelling Units, High Rise <Three stories or more> | IHB-12 | Park Road Exfiltration | Exfiltration Trench | 15.8414 | City of Indian Harbour Beach | Not provided | School Road at Park Drive | Not provided. | Exfiltration Trench | Completed | 2013 | 15 | 3 | B | 16 | Not provided | N/A | Not provided | Not provided | N/A | Structural | 2013 | Banana River Lagoon | Not provided | Not provided | Not provided | Table 5 and TA | yes | 162.6489 | 1566.3207
3042 | City of Indian Harbour Beach | Banana River | N/A | BR3-5, BR7 | 0.59 | 0.64 | 0.24193 | 11.1284 | 2.1393 | 2.6923 | 0.51756 | 1300 | Residential, High Density | IHB-12 | Park Road Exfiltration | Exfiltration Trench | 15.8414 | City of Indian Harbour Beach | Not provided | School Road at Park Drive | Not provided. | Exfiltration Trench | Completed | 2013 | 15 | 3 | B | 16 | Not provided | N/A | Not provided | Not provided | N/A | Structural | 2013 | Banana River Lagoon | Not provided | Not provided | Not provided | Table 5 and TA | yes | 138.8635 | 979.0584
3043 | City of Indian Harbour Beach | Banana River | N/A | BR3-5, BR7 | 0.59 | 0.64 | 0.24905 | 11.1284 | 2.1393 | 2.7716 | 0.5328 | 1340 | Residential, High density; Multiple Dwelling Units, High Rise <Three stories or more> | IHB-12 | Park Road Exfiltration | Exfiltration Trench | 15.8414 | City of Indian Harbour Beach | Not provided | School Road at Park Drive | Not provided. | Exfiltration Trench | Completed | 2013 | 15 | 3 | B | 16 | Not provided | N/A | Not provided | Not provided | N/A | Structural | 2013 | Banana River Lagoon | Not provided | Not provided | Not provided | Table 5 and TA | yes | 140.4086 | 1007.8811
3044 | City of Indian Harbour Beach | Banana River | N/A | BR3-5, BR7 | 0.59 | 0.64 | 0.12264 | 11.1284 | 2.1393 | 1.3647 | 0.26236 | 1340 | Residential, High density; Multiple Dwelling Units, High Rise <Three stories or more> | IHB-12 | Park Road Exfiltration | Exfiltration Trench | 15.8414 | City of Indian Harbour Beach | Not provided | School Road at Park Drive | Not provided. | Exfiltration Trench | Completed | 2013 | 15 | 3 | B | 16 | Not provided | N/A | Not provided | Not provided | N/A | Structural | 2013 | Banana River Lagoon | Not provided | Not provided | Not provided | Table 5 and TA | yes | 117.6368 | 496.2936
3045 | City of Indian Harbour Beach | Banana River | N/A | BR3-5, BR7 | 0.59 | 0.64 | 0.0041432 | 11.1284 | 2.1393 | 0.046107 | 0.0088635 | 1300 | Residential, High Density | IHB-12 | Park Road Exfiltration | Exfiltration Trench | 15.8414 | City of Indian Harbour Beach | Not provided | School Road at Park Drive | Not provided. | Exfiltration Trench | Completed | 2013 | 15 | 3 | B | 16 | Not provided | N/A | Not provided | Not provided | N/A | Structural | 2013 | Banana River Lagoon | Not provided | Not provided | Not provided | Table 5 and TA | yes | 24.7285 | 16.7669
3046 | City of Indian Harbour Beach | Banana River | N/A | BR3-5, BR7 | 0.59 | 0.64 | 0.00060589 | 9.7239 | 1.6782 | 0.0058916 | 0.0010168 | 1340 | Residential, High density; Multiple Dwelling Units, High Rise <Three stories or more> | IHB-12 | Park Road Exfiltration | Exfiltration Trench | 15.8414 | City of Indian Harbour Beach | Not provided | School Road at Park Drive | Not provided. | Exfiltration Trench | Completed | 2013 | 15 | 3 | B | 16 | Not provided | N/A | Not provided | Not provided | N/A | Structural | 2013 | Banana River Lagoon | Not provided | Not provided | Not provided | Table 5 and TA | yes | 18.102 | 2.4519
3047 | City of Indian Harbour Beach | Banana River | N/A | BR3-5, BR7 | 0.59 | 0.64 | 0.15378 | 9.7239 | 1.6782 | 1.4954 | 0.25808 | 1300 | Residential, High Density | IHB-12 | Park Road Exfiltration | Exfiltration Trench | 15.8414 | City of Indian Harbour Beach | Not provided | School Road at Park Drive | Not provided. | Exfiltration Trench | Completed | 2013 | 15 | 3 | B | 16 | Not provided | N/A | Not provided | Not provided | N/A | Structural | 2013 | Banana River Lagoon | Not provided | Not provided | Not provided | Table 5 and TA | yes | 99.8897 | 622.3381
3048 | City of Indian Harbour Beach | Banana River | N/A | BR3-5, BR7 | 0.59 | 0.64 | 0.028991 | 9.7239 | 1.6782 | 0.28191 | 0.048653 | 1300 | Residential, High Density | IHB-12 | Park Road Exfiltration | Exfiltration Trench | 15.8414 | City of Indian Harbour Beach | Not provided | School Road at Park Drive | Not provided. | Exfiltration Trench | Completed | 2013 | 15 | 3 | B | 16 | Not provided | N/A | Not provided | Not provided | N/A | Structural | 2013 | Banana River Lagoon | Not provided | Not provided | Not provided | Table 5 and TA | yes | 62.4248 | 117.3238
3049 | City of Indian Harbour Beach | Banana River | N/A | BR3-5, BR7 | 0.59 | 0.64 | 0.15161 | 9.7239 | 1.6782 | 1.4742 | 0.25442 | 1300 | Residential, High Density | IHB-12 | Park Road Exfiltration | Exfiltration Trench | 15.8414 | City of Indian Harbour Beach | Not provided | School Road at Park Drive | Not provided. | Exfiltration Trench | Completed | 2013 | 15 | 3 | B | 16 | Not provided | N/A | Not provided | Not provided | N/A | Structural | 2013 | Banana River Lagoon | Not provided | Not provided | Not provided | Table 5 and TA | yes | 99.7106 | 613.525
3050 | City of Indian Harbour Beach | Banana River | N/A | BR3-5, BR7 | 0.59 | 0.64 | 0.11076 | 11.127 | 2.139 | 1.2325 | 0.23693 | 1300 | Residential, High Density | IHB-12 | Park Road Exfiltration | Exfiltration Trench | 15.8414 | City of Indian Harbour Beach | Not provided | School Road at Park Drive | Not provided. | Exfiltration Trench | Completed | 2013 | 15 | 3 | B | 16 | Not provided | N/A | Not provided | Not provided | N/A | Structural | 2013 | Banana River Lagoon | Not provided | Not provided | Not provided | Table 5 and TA | yes | 97.5785 | 448.2465
3051 | City of Indian Harbour Beach | Banana River | N/A | BR3-5, BR7 | 0.59 | 0.64 | 0.026069 | 11.127 | 2.139 | 0.29007 | 0.055762 | 1300 | Residential, High Density | IHB-12 | Park Road Exfiltration | Exfiltration Trench | 15.8414 | City of Indian Harbour Beach | Not provided | School Road at Park Drive | Not provided. | Exfiltration Trench | Completed | 2013 | 15 | 3 | B | 16 | Not provided | N/A | Not provided | Not provided | N/A | Structural | 2013 | Banana River Lagoon | Not provided | Not provided | Not provided | Table 5 and TA | yes | 66.0257 | 105.4986
3052 | City of Indian Harbour Beach | Banana River | N/A | BR3-5, BR7 | 0.59 | 0.64 | 0.0085801 | 11.127 | 2.139 | 0.09547 | 0.018353 | 1330 | Residential, High density; Multiple Dwelling Units, Low Rise <Two stories or less> | IHB-12 | Park Road Exfiltration | Exfiltration Trench | 15.8414 | City of Indian Harbour Beach | Not provided | School Road at Park Drive | Not provided. | Exfiltration Trench | Completed | 2013 | 15 | 3 | B | 16 | Not provided | N/A | Not provided | Not provided | N/A | Structural | 2013 | Banana River Lagoon | Not provided | Not provided | Not provided | Table 5 and TA | yes | 23.5861 | 34.7223
3053 | City of Indian Harbour Beach | Banana River | N/A | BR3-5, BR7 | 0.59 | 0.64 | 0.0068323 | 11.127 | 2.139 | 0.076022 | 0.014614 | 1330 | Residential, High density; Multiple Dwelling Units, Low Rise <Two stories or less> | IHB-12 | Park Road Exfiltration | Exfiltration Trench | 15.8414 | City of Indian Harbour Beach | Not provided | School Road at Park Drive | Not provided. | Exfiltration Trench | Completed | 2013 | 15 | 3 | B | 16 | Not provided | N/A | Not provided | Not provided | N/A | Structural | 2013 | Banana River Lagoon | Not provided | Not provided | Not provided | Table 5 and TA | yes | 21.1885 | 27.6491
3054 | City of Indian Harbour Beach | Banana River | N/A | BR3-5, BR7 | 0.59 | 0.64 | 0.0079665 | 11.127 | 2.139 | 0.088643 | 0.01704 | 1330 | Residential, High density; Multiple Dwelling Units, Low Rise <Two stories or less> | IHB-12 | Park Road Exfiltration | Exfiltration Trench | 15.8414 | City of Indian Harbour Beach | Not provided | School Road at Park Drive | Not provided. | Exfiltration Trench | Completed | 2013 | 15 | 3 | B | 16 | Not provided | N/A | Not provided | Not provided | N/A | Structural | 2013 | Banana River Lagoon | Not provided | Not provided | Not provided | Table 5 and TA | yes | 22.802 | 32.2392
3055 | City of Indian Harbour Beach | Banana River | N/A | BR3-5, BR7 | 0.59 | 0.64 | 0.0096687 | 11.127 | 2.139 | 0.10758 | 0.020681 | 1330 | Residential, High density; Multiple Dwelling Units, Low Rise <Two stories or less> | IHB-12 | Park Road Exfiltration | Exfiltration Trench | 15.8414 | City of Indian Harbour Beach | Not provided | School Road at Park Drive | Not provided. | Exfiltration Trench | Completed | 2013 | 15 | 3 | B | 16 | Not provided | N/A | Not provided | Not provided | N/A | Structural | 2013 | Banana River Lagoon | Not provided | Not provided | Not provided | Table 5 and TA | yes | 25.0447 | 39.128
3056 | City of Indian Harbour Beach | Banana River | N/A | BR3-5, BR7 | 0.59 | 0.64 | 0.1143 | 11.127 | 2.139 | 1.2718 | 0.24448 | 1340 | Residential, High density; Multiple Dwelling Units, High Rise <Three stories or more> | IHB-12 | Park Road Exfiltration | Exfiltration Trench | 15.8414 | City of Indian Harbour Beach | Not provided | School Road at Park Drive | Not provided. | Exfiltration Trench | Completed | 2013 | 15 | 3 | B | 16 | Not provided | N/A | Not provided | Not provided | N/A | Structural | 2013 | Banana River Lagoon | Not provided | Not provided | Not provided | Table 5 and TA | yes | 85.993 | 462.5469
3057 | City of Indian Harbour Beach | Banana River | N/A | BR3-5, BR7 | 0.59 | 0.64 | 0.050318 | 11.127 | 2.139 | 0.55989 | 0.10763 | 1300 | Residential, High Density | IHB-12 | Park Road Exfiltration | Exfiltration Trench | 15.8414 | City of Indian Harbour Beach | Not provided | School Road at Park Drive | Not provided. | Exfiltration Trench | Completed | 2013 | 15 | 3 | B | 16 | Not provided | N/A | Not provided | Not provided | N/A | Structural | 2013 | Banana River Lagoon | Not provided | Not provided | Not provided | Table 5 and TA | yes | 57.8609 | 203.6296
3058 | City of Indian Harbour Beach | Banana River | N/A | BR3-5, BR7 | 0.59 | 0.64 | 0.28327 | 11.127 | 2.139 | 3.1519 | 0.60591 | 1300 | Residential, High Density | IHB-12 | Park Road Exfiltration | Exfiltration Trench | 15.8414 | City of Indian Harbour Beach | Not provided | School Road at Park Drive | Not provided. | Exfiltration Trench | Completed | 2013 | 15 | 3 | B | 16 | Not provided | N/A | Not provided | Not provided | N/A | Structural | 2013 | Banana River Lagoon | Not provided | Not provided | Not provided | Table 5 and TA | yes | 151.5244 | 1146.3399
3059 | City of Indian Harbour Beach | Banana River | N/A | BR3-5, BR7 | 0.59 | 0.64 | 0.092484 | 9.5319 | 1.4008 | 0.88155 | 0.12956 | 1210 | Fixed Single Family Units | IHB-12 | Park Road Exfiltration | Exfiltration Trench | 15.8414 | City of Indian Harbour Beach | Not provided | School Road at Park Drive | Not provided. | Exfiltration Trench | Completed | 2013 | 15 | 3 | B | 16 | Not provided | N/A | Not provided | Not provided | N/A | Structural | 2013 | Banana River Lagoon | Not provided | Not provided | Not provided | Table 5 and TA | yes | 79.3414 | 374.2686
3060 | City of Indian Harbour Beach | Banana River | N/A | BR3-5, BR7 | 0.59 | 0.64 | 0.0051167 | 9.5319 | 1.4008 | 0.048772 | 0.0071677 | 1210 | Fixed Single Family Units | IHB-12 | Park Road Exfiltration | Exfiltration Trench | 15.8414 | City of Indian Harbour Beach | Not provided | School Road at Park Drive | Not provided. | Exfiltration Trench | Completed | 2013 | 15 | 3 | B | 16 | Not provided | N/A | Not provided | Not provided | N/A | Structural | 2013 | Banana River Lagoon | Not provided | Not provided | Not provided | Table 5 and TA | yes | 33.0966 | 20.7065
3061 | City of Indian Harbour Beach | Banana River | N/A | BR3-5, BR7 | 0.59 | 0.64 | 0.098175 | 9.5319 | 1.4008 | 0.93579 | 0.13753 | 1210 | Fixed Single Family Units | IHB-12 | Park Road Exfiltration | Exfiltration Trench | 15.8414 | City of Indian Harbour Beach | Not provided | School Road at Park Drive | Not provided. | Exfiltration Trench | Completed | 2013 | 15 | 3 | B | 16 | Not provided | N/A | Not provided | Not provided | N/A | Structural | 2013 | Banana River Lagoon | Not provided | Not provided | Not provided | Table 5 and TA | yes | 81.3922 | 397.2995
3062 | City of Indian Harbour Beach | Banana River | N/A | BR3-5, BR7 | 0.59 | 0.64 | 6.3888e-06 | 9.5319 | 1.4008 | 6.0897e-05 | 8.9497e-06 | 1210 | Fixed Single Family Units | IHB-12 | Park Road Exfiltration | Exfiltration Trench | 15.8414 | City of Indian Harbour Beach | Not provided | School Road at Park Drive | Not provided. | Exfiltration Trench | Completed | 2013 | 15 | 3 | B | 16 | Not provided | N/A | Not provided | Not provided | N/A | Structural | 2013 | Banana River Lagoon | Not provided | Not provided | Not provided | Table 5 and TA | yes | 1.9739 | 0.025855
3063 | City of Indian Harbour Beach | Banana River | N/A | BR3-5, BR7 | 0.59 | 0.64 | 0.20166 | 9.5319 | 1.4008 | 1.9222 | 0.28249 | 1210 | Fixed Single Family Units | IHB-12 | Park Road Exfiltration | Exfiltration Trench | 15.8414 | City of Indian Harbour Beach | Not provided | School Road at Park Drive | Not provided. | Exfiltration Trench | Completed | 2013 | 15 | 3 | B | 16 | Not provided | N/A | Not provided | Not provided | N/A | Structural | 2013 | Banana River Lagoon | Not provided | Not provided | Not provided | Table 5 and TA | yes | 115.9887 | 816.0795
3064 | City of Indian Harbour Beach | Banana River | N/A | BR3-5, BR7 | 0.59 | 0.64 | 0.0025482 | 9.5319 | 1.4008 | 0.024289 | 0.0035696 | 1210 | Fixed Single Family Units | IHB-12 | Park Road Exfiltration | Exfiltration Trench | 15.8414 | City of Indian Harbour Beach | Not provided | School Road at Park Drive | Not provided. | Exfiltration Trench | Completed | 2013 | 15 | 3 | B | 16 | Not provided | N/A | Not provided | Not provided | N/A | Structural | 2013 | Banana River Lagoon | Not provided | Not provided | Not provided | Table 5 and TA | yes | 42.385 | 10.3122
3065 | City of Indian Harbour Beach | Banana River | N/A | BR3-5, BR7 | 0.59 | 0.64 | 0.20416 | 9.5319 | 1.4008 | 1.946 | 0.286 | 1210 | Fixed Single Family Units | IHB-12 | Park Road Exfiltration | Exfiltration Trench | 15.8414 | City of Indian Harbour Beach | Not provided | School Road at Park Drive | Not provided. | Exfiltration Trench | Completed | 2013 | 15 | 3 | B | 16 | Not provided | N/A | Not provided | Not provided | N/A | Structural | 2013 | Banana River Lagoon | Not provided | Not provided | Not provided | Table 5 and TA | yes | 114.1609 | 826.2036
3066 | City of Indian Harbour Beach | Banana River | N/A | BR3-5, BR7 | 0.59 | 0.64 | 0.013617 | 9.5319 | 1.4008 | 0.12979 | 0.019075 | 1210 | Fixed Single Family Units | IHB-12 | Park Road Exfiltration | Exfiltration Trench | 15.8414 | City of Indian Harbour Beach | Not provided | School Road at Park Drive | Not provided. | Exfiltration Trench | Completed | 2013 | 15 | 3 | B | 16 | Not provided | N/A | Not provided | Not provided | N/A | Structural | 2013 | Banana River Lagoon | Not provided | Not provided | Not provided | Table 5 and TA | yes | 39.1251 | 55.1043
3067 | City of Indian Harbour Beach | Banana River | N/A | BR3-5, BR7 | 0.59 | 0.64 | 0.068978 | 8.7777 | 1.2794 | 0.60547 | 0.088248 | 1200 | Residential, Medium Density-Two-five dwellingunits per acre | IHB-12 | Park Road Exfiltration | Exfiltration Trench | 15.8414 | City of Indian Harbour Beach | Not provided | School Road at Park Drive | Not provided. | Exfiltration Trench | Completed | 2013 | 15 | 3 | B | 16 | Not provided | N/A | Not provided | Not provided | N/A | Structural | 2013 | Banana River Lagoon | Not provided | Not provided | Not provided | Table 5 and TA | yes | 86.2854 | 279.146
3068 | City of Indian Harbour Beach | Banana River | N/A | BR3-5, BR7 | 0.59 | 0.64 | 0.022331 | 8.7777 | 1.2794 | 0.19601 | 0.028569 | 1300 | Residential, High Density | IHB-12 | Park Road Exfiltration | Exfiltration Trench | 15.8414 | City of Indian Harbour Beach | Not provided | School Road at Park Drive | Not provided. | Exfiltration Trench | Completed | 2013 | 15 | 3 | B | 16 | Not provided | N/A | Not provided | Not provided | N/A | Structural | 2013 | Banana River Lagoon | Not provided | Not provided | Not provided | Table 5 and TA | yes | 55.3747 | 90.3698
3069 | City of Indian Harbour Beach | Banana River | N/A | BR3-5, BR7 | 0.59 | 0.64 | 0.17116 | 8.7777 | 1.2794 | 1.5024 | 0.21898 | 1210 | Fixed Single Family Units | IHB-12 | Park Road Exfiltration | Exfiltration Trench | 15.8414 | City of Indian Harbour Beach | Not provided | School Road at Park Drive | Not provided. | Exfiltration Trench | Completed | 2013 | 15 | 3 | B | 16 | Not provided | N/A | Not provided | Not provided | N/A | Structural | 2013 | Banana River Lagoon | Not provided | Not provided | Not provided | Table 5 and TA | yes | 108.7095 | 692.6642
3070 | City of Indian Harbour Beach | Banana River | N/A | BR3-5, BR7 | 0.59 | 0.64 | 0.069807 | 10.464 | 1.6755 | 0.73046 | 0.11696 | 1400 | Commercial and Services | IHB-12 | Park Road Exfiltration | Exfiltration Trench | 15.8414 | City of Indian Harbour Beach | Not provided | School Road at Park Drive | Not provided. | Exfiltration Trench | Completed | 2013 | 15 | 3 | B | 16 | Not provided | N/A | Not provided | Not provided | N/A | Structural | 2013 | Banana River Lagoon | Not provided | Not provided | Not provided | Table 5 and TA | yes | 67.4686 | 282.4972
3071 | City of Indian Harbour Beach | Banana River | N/A | BR3-5, BR7 | 0.59 | 0.64 | 0.24383 | 10.464 | 1.6755 | 2.5515 | 0.40854 | 1340 | Residential, High density; Multiple Dwelling Units, High Rise <Three stories or more> | IHB-12 | Park Road Exfiltration | Exfiltration Trench | 15.8414 | City of Indian Harbour Beach | Not provided | School Road at Park Drive | Not provided. | Exfiltration Trench | Completed | 2013 | 15 | 3 | B | 16 | Not provided | N/A | Not provided | Not provided | N/A | Structural | 2013 | Banana River Lagoon | Not provided | Not provided | Not provided | Table 5 and TA | yes | 139.536 | 986.7524
3072 | City of Indian Harbour Beach | Banana River | N/A | BR3-5, BR7 | 0.59 | 0.64 | 0.19434 | 9.5329 | 1.401 | 1.8526 | 0.27227 | 1200 | Residential, Medium Density-Two-five dwellingunits per acre | IHB-12 | Park Road Exfiltration | Exfiltration Trench | 15.8414 | City of Indian Harbour Beach | Not provided | School Road at Park Drive | Not provided. | Exfiltration Trench | Completed | 2013 | 15 | 3 | B | 16 | Not provided | N/A | Not provided | Not provided | N/A | Structural | 2013 | Banana River Lagoon | Not provided | Not provided | Not provided | Table 5 and TA | yes | 131.27 | 786.4696
3073 | City of Indian Harbour Beach | Banana River | N/A | BR3-5, BR7 | 0.59 | 0.64 | 0.020369 | 9.5329 | 1.401 | 0.19417 | 0.028536 | 1210 | Fixed Single Family Units | IHB-12 | Park Road Exfiltration | Exfiltration Trench | 15.8414 | City of Indian Harbour Beach | Not provided | School Road at Park Drive | Not provided. | Exfiltration Trench | Completed | 2013 | 15 | 3 | B | 16 | Not provided | N/A | Not provided | Not provided | N/A | Structural | 2013 | Banana River Lagoon | Not provided | Not provided | Not provided | Table 5 and TA | yes | 52.6686 | 82.4284
3074 | City of Indian Harbour Beach | Banana River | N/A | BR3-5, BR7 | 0.59 | 0.64 | 0.021745 | 9.5329 | 1.401 | 0.20729 | 0.030464 | 1210 | Fixed Single Family Units | IHB-12 | Park Road Exfiltration | Exfiltration Trench | 15.8414 | City of Indian Harbour Beach | Not provided | School Road at Park Drive | Not provided. | Exfiltration Trench | Completed | 2013 | 15 | 3 | B | 16 | Not provided | N/A | Not provided | Not provided | N/A | Structural | 2013 | Banana River Lagoon | Not provided | Not provided | Not provided | Table 5 and TA | yes | 48.2348 | 87.9972
3075 | City of Indian Harbour Beach | Banana River | N/A | BR3-5, BR7 | 0.59 | 0.64 | 0.024482 | 9.5329 | 1.401 | 0.23338 | 0.034299 | 1210 | Fixed Single Family Units | IHB-12 | Park Road Exfiltration | Exfiltration Trench | 15.8414 | City of Indian Harbour Beach | Not provided | School Road at Park Drive | Not provided. | Exfiltration Trench | Completed | 2013 | 15 | 3 | B | 16 | Not provided | N/A | Not provided | Not provided | N/A | Structural | 2013 | Banana River Lagoon | Not provided | Not provided | Not provided | Table 5 and TA | yes | 41.0385 | 99.0736
3076 | City of Indian Harbour Beach | Banana River | N/A | BR3-5, BR7 | 0.59 | 0.64 | 0.00076164 | 9.5329 | 1.401 | 0.0072606 | 0.001067 | 1210 | Fixed Single Family Units | IHB-12 | Park Road Exfiltration | Exfiltration Trench | 15.8414 | City of Indian Harbour Beach | Not provided | School Road at Park Drive | Not provided. | Exfiltration Trench | Completed | 2013 | 15 | 3 | B | 16 | Not provided | N/A | Not provided | Not provided | N/A | Structural | 2013 | Banana River Lagoon | Not provided | Not provided | Not provided | Table 5 and TA | yes | 8.7319 | 3.0822
3077 | City of Indian Harbour Beach | Banana River | N/A | BR3-5, BR7 | 0.59 | 0.64 | 0.050091 | 9.5329 | 1.401 | 0.47751 | 0.070178 | 1210 | Fixed Single Family Units | IHB-12 | Park Road Exfiltration | Exfiltration Trench | 15.8414 | City of Indian Harbour Beach | Not provided | School Road at Park Drive | Not provided. | Exfiltration Trench | Completed | 2013 | 15 | 3 | B | 16 | Not provided | N/A | Not provided | Not provided | N/A | Structural | 2013 | Banana River Lagoon | Not provided | Not provided | Not provided | Table 5 and TA | yes | 81.1984 | 202.712
3078 | City of Indian Harbour Beach | Banana River | N/A | BR3-5, BR7 | 0.59 | 0.64 | 0.21601 | 9.4397 | 1.3799 | 2.0391 | 0.29807 | 1200 | Residential, Medium Density-Two-five dwellingunits per acre | IHB-12 | Park Road Exfiltration | Exfiltration Trench | 15.8414 | City of Indian Harbour Beach | Not provided | School Road at Park Drive | Not provided. | Exfiltration Trench | Completed | 2013 | 15 | 3 | B | 16 | Not provided | N/A | Not provided | Not provided | N/A | Structural | 2013 | Banana River Lagoon | Not provided | Not provided | Not provided | Table 5 and TA | yes | 134.543 | 874.1709
3079 | City of Indian Harbour Beach | Banana River | N/A | BR3-5, BR7 | 0.59 | 0.64 | 0.13527 | 9.4397 | 1.3799 | 1.2769 | 0.18665 | 1210 | Fixed Single Family Units | IHB-12 | Park Road Exfiltration | Exfiltration Trench | 15.8414 | City of Indian Harbour Beach | Not provided | School Road at Park Drive | Not provided. | Exfiltration Trench | Completed | 2013 | 15 | 3 | B | 16 | Not provided | N/A | Not provided | Not provided | N/A | Structural | 2013 | Banana River Lagoon | Not provided | Not provided | Not provided | Table 5 and TA | yes | 93.7296 | 547.4082
3080 | City of Indian Harbour Beach | Banana River | N/A | BR3-5, BR7 | 0.59 | 0.64 | 0.01279 | 9.4397 | 1.3799 | 0.12073 | 0.017648 | 1210 | Fixed Single Family Units | IHB-12 | Park Road Exfiltration | Exfiltration Trench | 15.8414 | City of Indian Harbour Beach | Not provided | School Road at Park Drive | Not provided. | Exfiltration Trench | Completed | 2013 | 15 | 3 | B | 16 | Not provided | N/A | Not provided | Not provided | N/A | Structural | 2013 | Banana River Lagoon | Not provided | Not provided | Not provided | Table 5 and TA | yes | 49.969 | 51.7573
3081 | City of Indian Harbour Beach | Banana River | N/A | BR3-5, BR7 | 0.59 | 0.64 | 0.12522 | 9.4397 | 1.3799 | 1.1821 | 0.17279 | 1210 | Fixed Single Family Units | IHB-12 | Park Road Exfiltration | Exfiltration Trench | 15.8414 | City of Indian Harbour Beach | Not provided | School Road at Park Drive | Not provided. | Exfiltration Trench | Completed | 2013 | 15 | 3 | B | 16 | Not provided | N/A | Not provided | Not provided | N/A | Structural | 2013 | Banana River Lagoon | Not provided | Not provided | Not provided | Table 5 and TA | yes | 90.1279 | 506.7552
3082 | City of Indian Harbour Beach | Banana River | N/A | BR3-5, BR7 | 0.59 | 0.64 | 0.0027743 | 9.5329 | 1.401 | 0.026447 | 0.0038868 | 1200 | Residential, Medium Density-Two-five dwellingunits per acre | IHB-12 | Park Road Exfiltration | Exfiltration Trench | 15.8414 | City of Indian Harbour Beach | Not provided | School Road at Park Drive | Not provided. | Exfiltration Trench | Completed | 2013 | 15 | 3 | B | 16 | Not provided | N/A | Not provided | Not provided | N/A | Structural | 2013 | Banana River Lagoon | Not provided | Not provided | Not provided | Table 5 and TA | yes | 53.6227 | 11.2273
3083 | City of Indian Harbour Beach | Banana River | N/A | BR3-5, BR7 | 0.59 | 0.64 | 0.026355 | 9.5329 | 1.401 | 0.25124 | 0.036924 | 1210 | Fixed Single Family Units | IHB-12 | Park Road Exfiltration | Exfiltration Trench | 15.8414 | City of Indian Harbour Beach | Not provided | School Road at Park Drive | Not provided. | Exfiltration Trench | Completed | 2013 | 15 | 3 | B | 16 | Not provided | N/A | Not provided | Not provided | N/A | Structural | 2013 | Banana River Lagoon | Not provided | Not provided | Not provided | Table 5 and TA | yes | 51.5592 | 106.6564
3084 | City of Indian Harbour Beach | Banana River | N/A | BR3-5, BR7 | 0.59 | 0.64 | 0.0012392 | 9.6791 | 1.6631 | 0.011994 | 0.0020609 | 1200 | Residential, Medium Density-Two-five dwellingunits per acre | IHB-12 | Park Road Exfiltration | Exfiltration Trench | 15.8414 | City of Indian Harbour Beach | Not provided | School Road at Park Drive | Not provided. | Exfiltration Trench | Completed | 2013 | 15 | 3 | B | 16 | Not provided | N/A | Not provided | Not provided | N/A | Structural | 2013 | Banana River Lagoon | Not provided | Not provided | Not provided | Table 5 and TA | yes | 9.2704 | 5.0148
3085 | City of Indian Harbour Beach | Banana River | N/A | BR3-5, BR7 | 0.59 | 0.64 | 0.019934 | 9.6791 | 1.6631 | 0.19294 | 0.033151 | 1300 | Residential, High Density | IHB-12 | Park Road Exfiltration | Exfiltration Trench | 15.8414 | City of Indian Harbour Beach | Not provided | School Road at Park Drive | Not provided. | Exfiltration Trench | Completed | 2013 | 15 | 3 | B | 16 | Not provided | N/A | Not provided | Not provided | N/A | Structural | 2013 | Banana River Lagoon | Not provided | Not provided | Not provided | Table 5 and TA | yes | 54.7739 | 80.6684
3086 | City of Indian Harbour Beach | Banana River | N/A | BR3-5, BR7 | 0.59 | 0.64 | 0.12174 | 9.6791 | 1.6631 | 1.1783 | 0.20246 | 1300 | Residential, High Density | IHB-12 | Park Road Exfiltration | Exfiltration Trench | 15.8414 | City of Indian Harbour Beach | Not provided | School Road at Park Drive | Not provided. | Exfiltration Trench | Completed | 2013 | 15 | 3 | B | 16 | Not provided | N/A | Not provided | Not provided | N/A | Structural | 2013 | Banana River Lagoon | Not provided | Not provided | Not provided | Table 5 and TA | yes | 90.5304 | 492.6486
3087 | City of Indian Harbour Beach | Banana River | N/A | BR3-5, BR7 | 0.59 | 0.64 | 0.18375 | 9.6791 | 1.6631 | 1.7785 | 0.30559 | 1330 | Residential, High density; Multiple Dwelling Units, Low Rise <Two stories or less> | IHB-12 | Park Road Exfiltration | Exfiltration Trench | 15.8414 | City of Indian Harbour Beach | Not provided | School Road at Park Drive | Not provided. | Exfiltration Trench | Completed | 2013 | 15 | 3 | B | 16 | Not provided | N/A | Not provided | Not provided | N/A | Structural | 2013 | Banana River Lagoon | Not provided | Not provided | Not provided | Table 5 and TA | yes | 109.1835 | 743.612
3088 | City of Indian Harbour Beach | Banana River | N/A | BR3-5, BR7 | 0.59 | 0.64 | 0.18535 | 11.1259 | 2.1388 | 2.0622 | 0.39642 | 1300 | Residential, High Density | IHB-12 | Park Road Exfiltration | Exfiltration Trench | 15.8414 | City of Indian Harbour Beach | Not provided | School Road at Park Drive | Not provided. | Exfiltration Trench | Completed | 2013 | 15 | 3 | B | 16 | Not provided | N/A | Not provided | Not provided | N/A | Structural | 2013 | Banana River Lagoon | Not provided | Not provided | Not provided | Table 5 and TA | yes | 129.7312 | 750.0742
3089 | City of Indian Harbour Beach | Banana River | N/A | BR3-5, BR7 | 0.59 | 0.64 | 0.061589 | 11.1259 | 2.1388 | 0.68523 | 0.13173 | 1300 | Residential, High Density | IHB-12 | Park Road Exfiltration | Exfiltration Trench | 15.8414 | City of Indian Harbour Beach | Not provided | School Road at Park Drive | Not provided. | Exfiltration Trench | Completed | 2013 | 15 | 3 | B | 16 | Not provided | N/A | Not provided | Not provided | N/A | Structural | 2013 | Banana River Lagoon | Not provided | Not provided | Not provided | Table 5 and TA | yes | 65.3533 | 249.241
3090 | City of Indian Harbour Beach | Banana River | N/A | BR3-5, BR7 | 0.59 | 0.64 | 0.084778 | 11.1259 | 2.1388 | 0.94323 | 0.18132 | 1340 | Residential, High density; Multiple Dwelling Units, High Rise <Three stories or more> | IHB-12 | Park Road Exfiltration | Exfiltration Trench | 15.8414 | City of Indian Harbour Beach | Not provided | School Road at Park Drive | Not provided. | Exfiltration Trench | Completed | 2013 | 15 | 3 | B | 16 | Not provided | N/A | Not provided | Not provided | N/A | Structural | 2013 | Banana River Lagoon | Not provided | Not provided | Not provided | Table 5 and TA | yes | 82.2533 | 343.0837
3091 | City of Indian Harbour Beach | Banana River | N/A | BR3-5, BR7 | 0.59 | 0.64 | 0.34563 | 9.791 | 1.7002 | 3.3841 | 0.58764 | 1340 | Residential, High density; Multiple Dwelling Units, High Rise <Three stories or more> | IHB-12 | Park Road Exfiltration | Exfiltration Trench | 15.8414 | City of Indian Harbour Beach | Not provided | School Road at Park Drive | Not provided. | Exfiltration Trench | Completed | 2013 | 15 | 3 | B | 16 | Not provided | N/A | Not provided | Not provided | N/A | Structural | 2013 | Banana River Lagoon | Not provided | Not provided | Not provided | Table 5 and TA | yes | 155.0654 | 1398.7305
3092 | City of Indian Harbour Beach | Banana River | N/A | BR3-5, BR7 | 0.59 | 0.64 | 0.0028202 | 9.791 | 1.7002 | 0.027613 | 0.0047948 | 1300 | Residential, High Density | IHB-12 | Park Road Exfiltration | Exfiltration Trench | 15.8414 | City of Indian Harbour Beach | Not provided | School Road at Park Drive | Not provided. | Exfiltration Trench | Completed | 2013 | 15 | 3 | B | 16 | Not provided | N/A | Not provided | Not provided | N/A | Structural | 2013 | Banana River Lagoon | Not provided | Not provided | Not provided | Table 5 and TA | yes | 39.0566 | 11.4129
3093 | City of Indian Harbour Beach | Banana River | N/A | BR3-5, BR7 | 0.59 | 0.64 | 0.21204 | 9.4121 | 1.3736 | 1.9957 | 0.29125 | 1200 | Residential, Medium Density-Two-five dwellingunits per acre | IHB-12 | Park Road Exfiltration | Exfiltration Trench | 15.8414 | City of Indian Harbour Beach | Not provided | School Road at Park Drive | Not provided. | Exfiltration Trench | Completed | 2013 | 15 | 3 | B | 16 | Not provided | N/A | Not provided | Not provided | N/A | Structural | 2013 | Banana River Lagoon | Not provided | Not provided | Not provided | Table 5 and TA | yes | 168.72 | 858.0778
3094 | City of Indian Harbour Beach | Banana River | N/A | BR3-5, BR7 | 0.59 | 0.64 | 0.0078959 | 9.4121 | 1.3736 | 0.074318 | 0.010846 | 1210 | Fixed Single Family Units | IHB-12 | Park Road Exfiltration | Exfiltration Trench | 15.8414 | City of Indian Harbour Beach | Not provided | School Road at Park Drive | Not provided. | Exfiltration Trench | Completed | 2013 | 15 | 3 | B | 16 | Not provided | N/A | Not provided | Not provided | N/A | Structural | 2013 | Banana River Lagoon | Not provided | Not provided | Not provided | Table 5 and TA | yes | 45.9804 | 31.9538
3095 | City of Indian Harbour Beach | Banana River | N/A | BR3-5, BR7 | 0.59 | 0.64 | 0.12883 | 9.4121 | 1.3736 | 1.2125 | 0.17696 | 1210 | Fixed Single Family Units | IHB-12 | Park Road Exfiltration | Exfiltration Trench | 15.8414 | City of Indian Harbour Beach | Not provided | School Road at Park Drive | Not provided. | Exfiltration Trench | Completed | 2013 | 15 | 3 | B | 16 | Not provided | N/A | Not provided | Not provided | N/A | Structural | 2013 | Banana River Lagoon | Not provided | Not provided | Not provided | Table 5 and TA | yes | 91.6758 | 521.3487
3096 | City of Indian Harbour Beach | Banana River | N/A | BR3-5, BR7 | 0.59 | 0.64 | 0.12015 | 9.4121 | 1.3736 | 1.1308 | 0.16504 | 1210 | Fixed Single Family Units | IHB-12 | Park Road Exfiltration | Exfiltration Trench | 15.8414 | City of Indian Harbour Beach | Not provided | School Road at Park Drive | Not provided. | Exfiltration Trench | Completed | 2013 | 15 | 3 | B | 16 | Not provided | N/A | Not provided | Not provided | N/A | Structural | 2013 | Banana River Lagoon | Not provided | Not provided | Not provided | Table 5 and TA | yes | 88.3692 | 486.2214
3097 | City of Indian Harbour Beach | Banana River | N/A | BR3-5, BR7 | 0.59 | 0.64 | 0.23603 | 11.1284 | 2.1393 | 2.6266 | 0.50494 | 1300 | Residential, High Density | IHB-12 | Park Road Exfiltration | Exfiltration Trench | 15.8414 | City of Indian Harbour Beach | Not provided | School Road at Park Drive | Not provided. | Exfiltration Trench | Completed | 2013 | 15 | 3 | B | 16 | Not provided | N/A | Not provided | Not provided | N/A | Structural | 2013 | Banana River Lagoon | Not provided | Not provided | Not provided | Table 5 and TA | yes | 138.3816 | 955.1768
3098 | City of Indian Harbour Beach | Banana River | N/A | BR3-5, BR7 | 0.59 | 0.64 | 0.20718 | 11.1284 | 2.1393 | 2.3056 | 0.44321 | 1340 | Residential, High density; Multiple Dwelling Units, High Rise <Three stories or more> | IHB-12 | Park Road Exfiltration | Exfiltration Trench | 15.8414 | City of Indian Harbour Beach | Not provided | School Road at Park Drive | Not provided. | Exfiltration Trench | Completed | 2013 | 15 | 3 | B | 16 | Not provided | N/A | Not provided | Not provided | N/A | Structural | 2013 | Banana River Lagoon | Not provided | Not provided | Not provided | Table 5 and TA | yes | 124.74 | 838.419
3099 | City of Indian Harbour Beach | Banana River | N/A | BR3-5, BR7 | 0.59 | 0.64 | 0.034693 | 11.1284 | 2.1393 | 0.38608 | 0.074219 | 1300 | Residential, High Density | IHB-12 | Park Road Exfiltration | Exfiltration Trench | 15.8414 | City of Indian Harbour Beach | Not provided | School Road at Park Drive | Not provided. | Exfiltration Trench | Completed | 2013 | 15 | 3 | B | 16 | Not provided | N/A | Not provided | Not provided | N/A | Structural | 2013 | Banana River Lagoon | Not provided | Not provided | Not provided | Table 5 and TA | yes | 53.2261 | 140.3994
3100 | City of Indian Harbour Beach | Banana River | N/A | BR3-5, BR7 | 0.59 | 0.64 | 0.059107 | 11.1284 | 2.1393 | 0.65777 | 0.12645 | 1300 | Residential, High Density | IHB-12 | Park Road Exfiltration | Exfiltration Trench | 15.8414 | City of Indian Harbour Beach | Not provided | School Road at Park Drive | Not provided. | Exfiltration Trench | Completed | 2013 | 15 | 3 | B | 16 | Not provided | N/A | Not provided | Not provided | N/A | Structural | 2013 | Banana River Lagoon | Not provided | Not provided | Not provided | Table 5 and TA | yes | 65.3458 | 239.1991
3101 | City of Indian Harbour Beach | Banana River | N/A | BR3-5, BR7 | 0.59 | 0.64 | 0.016089 | 11.1284 | 2.1393 | 0.17905 | 0.03442 | 1300 | Residential, High Density | IHB-12 | Park Road Exfiltration | Exfiltration Trench | 15.8414 | City of Indian Harbour Beach | Not provided | School Road at Park Drive | Not provided. | Exfiltration Trench | Completed | 2013 | 15 | 3 | B | 16 | Not provided | N/A | Not provided | Not provided | N/A | Structural | 2013 | Banana River Lagoon | Not provided | Not provided | Not provided | Table 5 and TA | yes | 34.4687 | 65.111
3102 | City of Indian Harbour Beach | Banana River | N/A | BR3-5, BR7 | 0.59 | 0.64 | 0.064666 | 11.1284 | 2.1393 | 0.71963 | 0.13834 | 1300 | Residential, High Density | IHB-12 | Park Road Exfiltration | Exfiltration Trench | 15.8414 | City of Indian Harbour Beach | Not provided | School Road at Park Drive | Not provided. | Exfiltration Trench | Completed | 2013 | 15 | 3 | B | 16 | Not provided | N/A | Not provided | Not provided | N/A | Structural | 2013 | Banana River Lagoon | Not provided | Not provided | Not provided | Table 5 and TA | yes | 68.617 | 261.6948
3103 | City of Indian Harbour Beach | Banana River | N/A | BR3-5, BR7 | 0.59 | 0.64 | 0.098895 | 11.127 | 2.139 | 1.1004 | 0.21154 | 1300 | Residential, High Density | IHB-12 | Park Road Exfiltration | Exfiltration Trench | 15.8414 | City of Indian Harbour Beach | Not provided | School Road at Park Drive | Not provided. | Exfiltration Trench | Completed | 2013 | 15 | 3 | B | 16 | Not provided | N/A | Not provided | Not provided | N/A | Structural | 2013 | Banana River Lagoon | Not provided | Not provided | Not provided | Table 5 and TA | yes | 116.0874 | 400.2148
3104 | City of Indian Harbour Beach | Banana River | N/A | BR3-5, BR7 | 0.59 | 0.64 | 0.19439 | 11.127 | 2.139 | 2.163 | 0.4158 | 1330 | Residential, High density; Multiple Dwelling Units, Low Rise <Two stories or less> | IHB-12 | Park Road Exfiltration | Exfiltration Trench | 15.8414 | City of Indian Harbour Beach | Not provided | School Road at Park Drive | Not provided. | Exfiltration Trench | Completed | 2013 | 15 | 3 | B | 16 | Not provided | N/A | Not provided | Not provided | N/A | Structural | 2013 | Banana River Lagoon | Not provided | Not provided | Not provided | Table 5 and TA | yes | 112.3282 | 786.6707
3105 | City of Indian Harbour Beach | Banana River | N/A | BR3-5, BR7 | 0.59 | 0.64 | 0.08007 | 11.127 | 2.139 | 0.89093 | 0.17127 | 1300 | Residential, High Density | IHB-12 | Park Road Exfiltration | Exfiltration Trench | 15.8414 | City of Indian Harbour Beach | Not provided | School Road at Park Drive | Not provided. | Exfiltration Trench | Completed | 2013 | 15 | 3 | B | 16 | Not provided | N/A | Not provided | Not provided | N/A | Structural | 2013 | Banana River Lagoon | Not provided | Not provided | Not provided | Table 5 and TA | yes | 73.6955 | 324.0308
3106 | City of Indian Harbour Beach | Banana River | N/A | BR3-5, BR7 | 0.59 | 0.64 | 0.15669 | 11.127 | 2.139 | 1.7435 | 0.33517 | 1330 | Residential, High density; Multiple Dwelling Units, Low Rise <Two stories or less> | IHB-12 | Park Road Exfiltration | Exfiltration Trench | 15.8414 | City of Indian Harbour Beach | Not provided | School Road at Park Drive | Not provided. | Exfiltration Trench | Completed | 2013 | 15 | 3 | B | 16 | Not provided | N/A | Not provided | Not provided | N/A | Structural | 2013 | Banana River Lagoon | Not provided | Not provided | Not provided | Table 5 and TA | yes | 101.4913 | 634.1119
3107 | City of Indian Harbour Beach | Banana River | N/A | BR3-5, BR7 | 0.59 | 0.64 | 0.087715 | 11.127 | 2.139 | 0.97601 | 0.18762 | 1300 | Residential, High Density | IHB-12 | Park Road Exfiltration | Exfiltration Trench | 15.8414 | City of Indian Harbour Beach | Not provided | School Road at Park Drive | Not provided. | Exfiltration Trench | Completed | 2013 | 15 | 3 | B | 16 | Not provided | N/A | Not provided | Not provided | N/A | Structural | 2013 | Banana River Lagoon | Not provided | Not provided | Not provided | Table 5 and TA | yes | 81.1081 | 354.9717
3108 | City of Indian Harbour Beach | Banana River | N/A | BR3-5, BR7 | 0.59 | 0.64 | 0.30547 | 11.1284 | 2.1393 | 3.3994 | 0.65349 | 1300 | Residential, High Density | IHB-12 | Park Road Exfiltration | Exfiltration Trench | 15.8414 | City of Indian Harbour Beach | Not provided | School Road at Park Drive | Not provided. | Exfiltration Trench | Completed | 2013 | 15 | 3 | B | 16 | Not provided | N/A | Not provided | Not provided | N/A | Structural | 2013 | Banana River Lagoon | Not provided | Not provided | Not provided | Table 5 and TA | yes | 181.3186 | 1236.1873
3109 | City of Indian Harbour Beach | Banana River | N/A | BR3-5, BR7 | 0.59 | 0.64 | 0.022001 | 11.1284 | 2.1393 | 0.24483 | 0.047066 | 1330 | Residential, High density; Multiple Dwelling Units, Low Rise <Two stories or less> | IHB-12 | Park Road Exfiltration | Exfiltration Trench | 15.8414 | City of Indian Harbour Beach | Not provided | School Road at Park Drive | Not provided. | Exfiltration Trench | Completed | 2013 | 15 | 3 | B | 16 | Not provided | N/A | Not provided | Not provided | N/A | Structural | 2013 | Banana River Lagoon | Not provided | Not provided | Not provided | Table 5 and TA | yes | 43.0646 | 89.0338
3110 | City of Indian Harbour Beach | Banana River | N/A | BR3-5, BR7 | 0.59 | 0.64 | 0.020799 | 11.1284 | 2.1393 | 0.23146 | 0.044495 | 1330 | Residential, High density; Multiple Dwelling Units, Low Rise <Two stories or less> | IHB-12 | Park Road Exfiltration | Exfiltration Trench | 15.8414 | City of Indian Harbour Beach | Not provided | School Road at Park Drive | Not provided. | Exfiltration Trench | Completed | 2013 | 15 | 3 | B | 16 | Not provided | N/A | Not provided | Not provided | N/A | Structural | 2013 | Banana River Lagoon | Not provided | Not provided | Not provided | Table 5 and TA | yes | 42.6261 | 84.1713
3111 | City of Indian Harbour Beach | Banana River | N/A | BR3-5, BR7 | 0.59 | 0.64 | 0.021145 | 11.1284 | 2.1393 | 0.23531 | 0.045236 | 1330 | Residential, High density; Multiple Dwelling Units, Low Rise <Two stories or less> | IHB-12 | Park Road Exfiltration | Exfiltration Trench | 15.8414 | City of Indian Harbour Beach | Not provided | School Road at Park Drive | Not provided. | Exfiltration Trench | Completed | 2013 | 15 | 3 | B | 16 | Not provided | N/A | Not provided | Not provided | N/A | Structural | 2013 | Banana River Lagoon | Not provided | Not provided | Not provided | Table 5 and TA | yes | 42.6708 | 85.572
3112 | City of Indian Harbour Beach | Banana River | N/A | BR3-5, BR7 | 0.59 | 0.64 | 0.024655 | 11.1284 | 2.1393 | 0.27437 | 0.052743 | 1330 | Residential, High density; Multiple Dwelling Units, Low Rise <Two stories or less> | IHB-12 | Park Road Exfiltration | Exfiltration Trench | 15.8414 | City of Indian Harbour Beach | Not provided | School Road at Park Drive | Not provided. | Exfiltration Trench | Completed | 2013 | 15 | 3 | B | 16 | Not provided | N/A | Not provided | Not provided | N/A | Structural | 2013 | Banana River Lagoon | Not provided | Not provided | Not provided | Table 5 and TA | yes | 44.6527 | 99.7738
3113 | City of Indian Harbour Beach | Banana River | N/A | BR3-5, BR7 | 0.59 | 0.64 | 0.1075 | 11.1284 | 2.1393 | 1.1963 | 0.22998 | 1340 | Residential, High density; Multiple Dwelling Units, High Rise <Three stories or more> | IHB-12 | Park Road Exfiltration | Exfiltration Trench | 15.8414 | City of Indian Harbour Beach | Not provided | School Road at Park Drive | Not provided. | Exfiltration Trench | Completed | 2013 | 15 | 3 | B | 16 | Not provided | N/A | Not provided | Not provided | N/A | Structural | 2013 | Banana River Lagoon | Not provided | Not provided | Not provided | Table 5 and TA | yes | 83.4497 | 435.0482
3114 | City of Indian Harbour Beach | Banana River | N/A | BR3-5, BR7 | 0.59 | 0.64 | 0.0039031 | 11.1284 | 2.1393 | 0.043435 | 0.0083499 | 1330 | Residential, High density; Multiple Dwelling Units, Low Rise <Two stories or less> | IHB-12 | Park Road Exfiltration | Exfiltration Trench | 15.8414 | City of Indian Harbour Beach | Not provided | School Road at Park Drive | Not provided. | Exfiltration Trench | Completed | 2013 | 15 | 3 | B | 16 | Not provided | N/A | Not provided | Not provided | N/A | Structural | 2013 | Banana River Lagoon | Not provided | Not provided | Not provided | Table 5 and TA | yes | 21.35 | 15.7953
3115 | City of Indian Harbour Beach | Banana River | N/A | BR3-5, BR7 | 0.59 | 0.64 | 0.013332 | 11.1284 | 2.1393 | 0.14837 | 0.028521 | 1330 | Residential, High density; Multiple Dwelling Units, Low Rise <Two stories or less> | IHB-12 | Park Road Exfiltration | Exfiltration Trench | 15.8414 | City of Indian Harbour Beach | Not provided | School Road at Park Drive | Not provided. | Exfiltration Trench | Completed | 2013 | 15 | 3 | B | 16 | Not provided | N/A | Not provided | Not provided | N/A | Structural | 2013 | Banana River Lagoon | Not provided | Not provided | Not provided | Table 5 and TA | yes | 29.9786 | 53.9534
3116 | City of Indian Harbour Beach | Banana River | N/A | BR3-5, BR7 | 0.59 | 0.64 | 0.013519 | 11.1284 | 2.1393 | 0.15044 | 0.028921 | 1330 | Residential, High density; Multiple Dwelling Units, Low Rise <Two stories or less> | IHB-12 | Park Road Exfiltration | Exfiltration Trench | 15.8414 | City of Indian Harbour Beach | Not provided | School Road at Park Drive | Not provided. | Exfiltration Trench | Completed | 2013 | 15 | 3 | B | 16 | Not provided | N/A | Not provided | Not provided | N/A | Structural | 2013 | Banana River Lagoon | Not provided | Not provided | Not provided | Table 5 and TA | yes | 30.2301 | 54.7089
3117 | City of Indian Harbour Beach | Banana River | N/A | BR3-5, BR7 | 0.59 | 0.64 | 0.013671 | 11.1284 | 2.1393 | 0.15213 | 0.029246 | 1330 | Residential, High density; Multiple Dwelling Units, Low Rise <Two stories or less> | IHB-12 | Park Road Exfiltration | Exfiltration Trench | 15.8414 | City of Indian Harbour Beach | Not provided | School Road at Park Drive | Not provided. | Exfiltration Trench | Completed | 2013 | 15 | 3 | B | 16 | Not provided | N/A | Not provided | Not provided | N/A | Structural | 2013 | Banana River Lagoon | Not provided | Not provided | Not provided | Table 5 and TA | yes | 30.451 | 55.3241
3118 | City of Indian Harbour Beach | Banana River | N/A | BR3-5, BR7 | 0.59 | 0.64 | 0.024948 | 11.1284 | 2.1393 | 0.27763 | 0.05337 | 1330 | Residential, High density; Multiple Dwelling Units, Low Rise <Two stories or less> | IHB-12 | Park Road Exfiltration | Exfiltration Trench | 15.8414 | City of Indian Harbour Beach | Not provided | School Road at Park Drive | Not provided. | Exfiltration Trench | Completed | 2013 | 15 | 3 | B | 16 | Not provided | N/A | Not provided | Not provided | N/A | Structural | 2013 | Banana River Lagoon | Not provided | Not provided | Not provided | Table 5 and TA | yes | 40.2872 | 100.9591
3119 | City of Indian Harbour Beach | Banana River | N/A | BR3-5, BR7 | 0.59 | 0.64 | 0.04682 | 11.1284 | 2.1393 | 0.52103 | 0.10016 | 1340 | Residential, High density; Multiple Dwelling Units, High Rise <Three stories or more> | IHB-12 | Park Road Exfiltration | Exfiltration Trench | 15.8414 | City of Indian Harbour Beach | Not provided | School Road at Park Drive | Not provided. | Exfiltration Trench | Completed | 2013 | 15 | 3 | B | 16 | Not provided | N/A | Not provided | Not provided | N/A | Structural | 2013 | Banana River Lagoon | Not provided | Not provided | Not provided | Table 5 and TA | yes | 58.4299 | 189.4728
3120 | City of Indian Harbour Beach | Banana River | N/A | BR3-5, BR7 | 0.59 | 0.64 | 0.012016 | 9.5329 | 1.401 | 0.11455 | 0.016835 | 1200 | Residential, Medium Density-Two-five dwellingunits per acre | IHB-12 | Park Road Exfiltration | Exfiltration Trench | 15.8414 | City of Indian Harbour Beach | Not provided | School Road at Park Drive | Not provided. | Exfiltration Trench | Completed | 2013 | 15 | 3 | B | 16 | Not provided | N/A | Not provided | Not provided | N/A | Structural | 2013 | Banana River Lagoon | Not provided | Not provided | Not provided | Table 5 and TA | yes | 122.0079 | 48.6277
3121 | City of Indian Harbour Beach | Banana River | N/A | BR3-5, BR7 | 0.59 | 0.64 | 0.034146 | 9.5329 | 1.401 | 0.32551 | 0.047839 | 1210 | Fixed Single Family Units | IHB-12 | Park Road Exfiltration | Exfiltration Trench | 15.8414 | City of Indian Harbour Beach | Not provided | School Road at Park Drive | Not provided. | Exfiltration Trench | Completed | 2013 | 15 | 3 | B | 16 | Not provided | N/A | Not provided | Not provided | N/A | Structural | 2013 | Banana River Lagoon | Not provided | Not provided | Not provided | Table 5 and TA | yes | 59.3234 | 138.1856
3122 | City of Indian Harbour Beach | Banana River | N/A | BR3-5, BR7 | 0.59 | 0.64 | 0.010447 | 9.5329 | 1.401 | 0.099586 | 0.014636 | 1210 | Fixed Single Family Units | IHB-12 | Park Road Exfiltration | Exfiltration Trench | 15.8414 | City of Indian Harbour Beach | Not provided | School Road at Park Drive | Not provided. | Exfiltration Trench | Completed | 2013 | 15 | 3 | B | 16 | Not provided | N/A | Not provided | Not provided | N/A | Structural | 2013 | Banana River Lagoon | Not provided | Not provided | Not provided | Table 5 and TA | yes | 39.3963 | 42.2757
3123 | City of Indian Harbour Beach | Banana River | N/A | BR3-5, BR7 | 0.59 | 0.64 | 0.25697 | 9.5329 | 1.401 | 2.4496 | 0.36001 | 1210 | Fixed Single Family Units | IHB-12 | Park Road Exfiltration | Exfiltration Trench | 15.8414 | City of Indian Harbour Beach | Not provided | School Road at Park Drive | Not provided. | Exfiltration Trench | Completed | 2013 | 15 | 3 | B | 16 | Not provided | N/A | Not provided | Not provided | N/A | Structural | 2013 | Banana River Lagoon | Not provided | Not provided | Not provided | Table 5 and TA | yes | 133.4584 | 1039.9045
3124 | City of Indian Harbour Beach | Banana River | N/A | BR3-5, BR7 | 0.59 | 0.64 | 0.025043 | 9.5329 | 1.401 | 0.23874 | 0.035086 | 1210 | Fixed Single Family Units | IHB-12 | Park Road Exfiltration | Exfiltration Trench | 15.8414 | City of Indian Harbour Beach | Not provided | School Road at Park Drive | Not provided. | Exfiltration Trench | Completed | 2013 | 15 | 3 | B | 16 | Not provided | N/A | Not provided | Not provided | N/A | Structural | 2013 | Banana River Lagoon | Not provided | Not provided | Not provided | Table 5 and TA | yes | 62.8398 | 101.3468
3125 | City of Indian Harbour Beach | Banana River | N/A | BR3-5, BR7 | 0.59 | 0.64 | 0.005663 | 9.5329 | 1.401 | 0.053985 | 0.0079338 | 1210 | Fixed Single Family Units | IHB-12 | Park Road Exfiltration | Exfiltration Trench | 15.8414 | City of Indian Harbour Beach | Not provided | School Road at Park Drive | Not provided. | Exfiltration Trench | Completed | 2013 | 15 | 3 | B | 16 | Not provided | N/A | Not provided | Not provided | N/A | Structural | 2013 | Banana River Lagoon | Not provided | Not provided | Not provided | Table 5 and TA | yes | 19.1759 | 22.9174
3126 | City of Indian Harbour Beach | Banana River | N/A | BR3-5, BR7 | 0.59 | 0.64 | 0.2294 | 11.126 | 2.1388 | 2.5523 | 0.49064 | 1300 | Residential, High Density | IHB-12 | Park Road Exfiltration | Exfiltration Trench | 15.8414 | City of Indian Harbour Beach | Not provided | School Road at Park Drive | Not provided. | Exfiltration Trench | Completed | 2013 | 15 | 3 | B | 16 | Not provided | N/A | Not provided | Not provided | N/A | Structural | 2013 | Banana River Lagoon | Not provided | Not provided | Not provided | Table 5 and TA | yes | 137.1735 | 928.3426
3127 | City of Indian Harbour Beach | Banana River | N/A | BR3-5, BR7 | 0.59 | 0.64 | 0.15786 | 11.126 | 2.1388 | 1.7563 | 0.33763 | 1300 | Residential, High Density | IHB-12 | Park Road Exfiltration | Exfiltration Trench | 15.8414 | City of Indian Harbour Beach | Not provided | School Road at Park Drive | Not provided. | Exfiltration Trench | Completed | 2013 | 15 | 3 | B | 16 | Not provided | N/A | Not provided | Not provided | N/A | Structural | 2013 | Banana River Lagoon | Not provided | Not provided | Not provided | Table 5 and TA | yes | 119.8539 | 638.8359
3128 | City of Indian Harbour Beach | Banana River | N/A | BR3-5, BR7 | 0.59 | 0.64 | 0.013386 | 11.126 | 2.1388 | 0.14894 | 0.028631 | 1300 | Residential, High Density | IHB-12 | Park Road Exfiltration | Exfiltration Trench | 15.8414 | City of Indian Harbour Beach | Not provided | School Road at Park Drive | Not provided. | Exfiltration Trench | Completed | 2013 | 15 | 3 | B | 16 | Not provided | N/A | Not provided | Not provided | N/A | Structural | 2013 | Banana River Lagoon | Not provided | Not provided | Not provided | Table 5 and TA | yes | 35.2894 | 54.1721
3129 | City of Indian Harbour Beach | Banana River | N/A | BR3-5, BR7 | 0.59 | 0.64 | 0.054146 | 11.2367 | 1.7189 | 0.60842 | 0.093075 | 1300 | Residential, High Density | IHB-12 | Park Road Exfiltration | Exfiltration Trench | 15.8414 | City of Indian Harbour Beach | Not provided | School Road at Park Drive | Not provided. | Exfiltration Trench | Completed | 2013 | 15 | 3 | B | 16 | Not provided | N/A | Not provided | Not provided | N/A | Structural | 2013 | Banana River Lagoon | Not provided | Not provided | Not provided | Table 5 and TA | yes | 59.6142 | 219.1224
3130 | City of Indian Harbour Beach | Banana River | N/A | BR3-5, BR7 | 0.59 | 0.64 | 0.020021 | 11.2367 | 1.7189 | 0.22497 | 0.034416 | 1400 | Commercial and Services | IHB-12 | Park Road Exfiltration | Exfiltration Trench | 15.8414 | City of Indian Harbour Beach | Not provided | School Road at Park Drive | Not provided. | Exfiltration Trench | Completed | 2013 | 15 | 3 | B | 16 | Not provided | N/A | Not provided | Not provided | N/A | Structural | 2013 | Banana River Lagoon | Not provided | Not provided | Not provided | Table 5 and TA | yes | 49.7332 | 81.0233
3131 | City of Indian Harbour Beach | Banana River | N/A | BR3-5, BR7 | 0.59 | 0.64 | 0.055171 | 11.2367 | 1.7189 | 0.61994 | 0.094836 | 1340 | Residential, High density; Multiple Dwelling Units, High Rise <Three stories or more> | IHB-12 | Park Road Exfiltration | Exfiltration Trench | 15.8414 | City of Indian Harbour Beach | Not provided | School Road at Park Drive | Not provided. | Exfiltration Trench | Completed | 2013 | 15 | 3 | B | 16 | Not provided | N/A | Not provided | Not provided | N/A | Structural | 2013 | Banana River Lagoon | Not provided | Not provided | Not provided | Table 5 and TA | yes | 61.2691 | 223.269
3132 | City of Indian Harbour Beach | Banana River | N/A | BR3-5, BR7 | 0.59 | 0.64 | 0.19736 | 11.126 | 2.1388 | 2.1959 | 0.42213 | 1300 | Residential, High Density | IHB-12 | Park Road Exfiltration | Exfiltration Trench | 15.8414 | City of Indian Harbour Beach | Not provided | School Road at Park Drive | Not provided. | Exfiltration Trench | Completed | 2013 | 15 | 3 | B | 16 | Not provided | N/A | Not provided | Not provided | N/A | Structural | 2013 | Banana River Lagoon | Not provided | Not provided | Not provided | Table 5 and TA | yes | 132.0122 | 798.7056
3133 | City of Indian Harbour Beach | Banana River | N/A | BR3-5, BR7 | 0.59 | 0.64 | 0.0085166 | 11.126 | 2.1388 | 0.094755 | 0.018215 | 1300 | Residential, High Density | IHB-12 | Park Road Exfiltration | Exfiltration Trench | 15.8414 | City of Indian Harbour Beach | Not provided | School Road at Park Drive | Not provided. | Exfiltration Trench | Completed | 2013 | 15 | 3 | B | 16 | Not provided | N/A | Not provided | Not provided | N/A | Structural | 2013 | Banana River Lagoon | Not provided | Not provided | Not provided | Table 5 and TA | yes | 30.4061 | 34.4653
3134 | City of Indian Harbour Beach | Banana River | N/A | BR3-5, BR7 | 0.59 | 0.64 | 0.14925 | 11.126 | 2.1388 | 1.6606 | 0.31923 | 1300 | Residential, High Density | IHB-12 | Park Road Exfiltration | Exfiltration Trench | 15.8414 | City of Indian Harbour Beach | Not provided | School Road at Park Drive | Not provided. | Exfiltration Trench | Completed | 2013 | 15 | 3 | B | 16 | Not provided | N/A | Not provided | Not provided | N/A | Structural | 2013 | Banana River Lagoon | Not provided | Not provided | Not provided | Table 5 and TA | yes | 120.0432 | 604.0124
3135 | City of Indian Harbour Beach | Banana River | N/A | BR3-5, BR7 | 0.59 | 0.64 | 0.096966 | 9.8933 | 1.7336 | 0.95931 | 0.1681 | 1300 | Residential, High Density | IHB-12 | Park Road Exfiltration | Exfiltration Trench | 15.8414 | City of Indian Harbour Beach | Not provided | School Road at Park Drive | Not provided. | Exfiltration Trench | Completed | 2013 | 15 | 3 | B | 16 | Not provided | N/A | Not provided | Not provided | N/A | Structural | 2013 | Banana River Lagoon | Not provided | Not provided | Not provided | Table 5 and TA | yes | 86.4538 | 392.4076
3136 | City of Indian Harbour Beach | Banana River | N/A | BR3-5, BR7 | 0.59 | 0.64 | 0.16837 | 9.8933 | 1.7336 | 1.6657 | 0.29188 | 1300 | Residential, High Density | IHB-12 | Park Road Exfiltration | Exfiltration Trench | 15.8414 | City of Indian Harbour Beach | Not provided | School Road at Park Drive | Not provided. | Exfiltration Trench | Completed | 2013 | 15 | 3 | B | 16 | Not provided | N/A | Not provided | Not provided | N/A | Structural | 2013 | Banana River Lagoon | Not provided | Not provided | Not provided | Table 5 and TA | yes | 105.3784 | 681.3695
3137 | City of Indian Harbour Beach | Banana River | N/A | BR3-5, BR7 | 0.59 | 0.64 | 0.075646 | 9.8933 | 1.7336 | 0.74839 | 0.13114 | 1330 | Residential, High density; Multiple Dwelling Units, Low Rise <Two stories or less> | IHB-12 | Park Road Exfiltration | Exfiltration Trench | 15.8414 | City of Indian Harbour Beach | Not provided | School Road at Park Drive | Not provided. | Exfiltration Trench | Completed | 2013 | 15 | 3 | B | 16 | Not provided | N/A | Not provided | Not provided | N/A | Structural | 2013 | Banana River Lagoon | Not provided | Not provided | Not provided | Table 5 and TA | yes | 79.7933 | 306.1277
3138 | City of Indian Harbour Beach | Banana River | N/A | BR3-5, BR7 | 0.59 | 0.64 | 0.027855 | 9.8933 | 1.7336 | 0.27558 | 0.048289 | 1330 | Residential, High density; Multiple Dwelling Units, Low Rise <Two stories or less> | IHB-12 | Park Road Exfiltration | Exfiltration Trench | 15.8414 | City of Indian Harbour Beach | Not provided | School Road at Park Drive | Not provided. | Exfiltration Trench | Completed | 2013 | 15 | 3 | B | 16 | Not provided | N/A | Not provided | Not provided | N/A | Structural | 2013 | Banana River Lagoon | Not provided | Not provided | Not provided | Table 5 and TA | yes | 66.4959 | 112.7245
3139 | City of Indian Harbour Beach | Banana River | N/A | BR3-5, BR7 | 0.59 | 0.64 | 0.0003272 | 9.8933 | 1.7336 | 0.0032371 | 0.00056722 | 1210 | Fixed Single Family Units | IHB-12 | Park Road Exfiltration | Exfiltration Trench | 15.8414 | City of Indian Harbour Beach | Not provided | School Road at Park Drive | Not provided. | Exfiltration Trench | Completed | 2013 | 15 | 3 | B | 16 | Not provided | N/A | Not provided | Not provided | N/A | Structural | 2013 | Banana River Lagoon | Not provided | Not provided | Not provided | Table 5 and TA | yes | 54.3602 | 1.3241
3140 | City of Indian Harbour Beach | Banana River | N/A | BR3-5, BR7 | 0.59 | 0.64 | 0.042231 | 10.586 | 1.8888 | 0.44706 | 0.079765 | 1200 | Residential, Medium Density-Two-five dwellingunits per acre | IHB-12 | Park Road Exfiltration | Exfiltration Trench | 15.8414 | City of Indian Harbour Beach | Not provided | School Road at Park Drive | Not provided. | Exfiltration Trench | Completed | 2013 | 15 | 3 | B | 16 | Not provided | N/A | Not provided | Not provided | N/A | Structural | 2013 | Banana River Lagoon | Not provided | Not provided | Not provided | Table 5 and TA | yes | 145.9336 | 170.9041
3141 | City of Indian Harbour Beach | Banana River | N/A | BR3-5, BR7 | 0.59 | 0.64 | 0.24424 | 10.586 | 1.8888 | 2.5855 | 0.46131 | 1300 | Residential, High Density | IHB-12 | Park Road Exfiltration | Exfiltration Trench | 15.8414 | City of Indian Harbour Beach | Not provided | School Road at Park Drive | Not provided. | Exfiltration Trench | Completed | 2013 | 15 | 3 | B | 16 | Not provided | N/A | Not provided | Not provided | N/A | Structural | 2013 | Banana River Lagoon | Not provided | Not provided | Not provided | Table 5 and TA | yes | 161.8258 | 988.4052
3142 | City of Indian Harbour Beach | Banana River | N/A | BR3-5, BR7 | 0.59 | 0.64 | 0.09774 | 10.586 | 1.8888 | 1.0347 | 0.18461 | 1330 | Residential, High density; Multiple Dwelling Units, Low Rise <Two stories or less> | IHB-12 | Park Road Exfiltration | Exfiltration Trench | 15.8414 | City of Indian Harbour Beach | Not provided | School Road at Park Drive | Not provided. | Exfiltration Trench | Completed | 2013 | 15 | 3 | B | 16 | Not provided | N/A | Not provided | Not provided | N/A | Structural | 2013 | Banana River Lagoon | Not provided | Not provided | Not provided | Table 5 and TA | yes | 82.767 | 395.5383
3143 | City of Indian Harbour Beach | Banana River | N/A | BR3-5, BR7 | 0.59 | 0.64 | 0.039188 | 10.586 | 1.8888 | 0.41484 | 0.074016 | 1300 | Residential, High Density | IHB-12 | Park Road Exfiltration | Exfiltration Trench | 15.8414 | City of Indian Harbour Beach | Not provided | School Road at Park Drive | Not provided. | Exfiltration Trench | Completed | 2013 | 15 | 3 | B | 16 | Not provided | N/A | Not provided | Not provided | N/A | Structural | 2013 | Banana River Lagoon | Not provided | Not provided | Not provided | Table 5 and TA | yes | 50.7358 | 158.5867
3144 | City of Indian Harbour Beach | Banana River | N/A | BR3-5, BR7 | 0.59 | 0.64 | 0.01074 | 9.5182 | 1.3978 | 0.10223 | 0.015012 | 1200 | Residential, Medium Density-Two-five dwellingunits per acre | IHB-12 | Park Road Exfiltration | Exfiltration Trench | 15.8414 | City of Indian Harbour Beach | Not provided | School Road at Park Drive | Not provided. | Exfiltration Trench | Completed | 2013 | 15 | 3 | B | 16 | Not provided | N/A | Not provided | Not provided | N/A | Structural | 2013 | Banana River Lagoon | Not provided | Not provided | Not provided | Table 5 and TA | yes | 39.3263 | 43.4638
3145 | City of Indian Harbour Beach | Banana River | N/A | BR3-5, BR7 | 0.59 | 0.64 | 0.019972 | 9.5182 | 1.3978 | 0.19009 | 0.027916 | 1210 | Fixed Single Family Units | IHB-12 | Park Road Exfiltration | Exfiltration Trench | 15.8414 | City of Indian Harbour Beach | Not provided | School Road at Park Drive | Not provided. | Exfiltration Trench | Completed | 2013 | 15 | 3 | B | 16 | Not provided | N/A | Not provided | Not provided | N/A | Structural | 2013 | Banana River Lagoon | Not provided | Not provided | Not provided | Table 5 and TA | yes | 52.6522 | 80.8218
3146 | City of Indian Harbour Beach | Banana River | N/A | BR3-5, BR7 | 0.59 | 0.64 | 0.00017295 | 9.532 | 1.4008 | 0.0016486 | 0.00024228 | 1200 | Residential, Medium Density-Two-five dwellingunits per acre | IHB-13 | Yuma Drive Exfiltration | Exfiltration Trench | 11.1538 | City of Indian Harbour Beach | Not provided | Yuma Drive Exfiltration | Not provided. | Exfiltration Trench | Completed | 2014 | 26 | 6 | B | 11 | Not provided | N/A | Not provided | Not provided | N/A | Structural | 2014 | Banana River Lagoon | Not provided | Not provided | Not provided | Table 5 and TA | yes | 35.1778 | 0.69991
3147 | City of Indian Harbour Beach | Banana River | N/A | BR3-5, BR7 | 0.59 | 0.64 | 0.13414 | 9.532 | 1.4008 | 1.2787 | 0.18792 | 1210 | Fixed Single Family Units | IHB-13 | Yuma Drive Exfiltration | Exfiltration Trench | 11.1538 | City of Indian Harbour Beach | Not provided | Yuma Drive Exfiltration | Not provided. | Exfiltration Trench | Completed | 2014 | 26 | 6 | B | 11 | Not provided | N/A | Not provided | Not provided | N/A | Structural | 2014 | Banana River Lagoon | Not provided | Not provided | Not provided | Table 5 and TA | yes | 95.6932 | 542.8617
3148 | City of Indian Harbour Beach | Banana River | N/A | BR3-5, BR7 | 0.59 | 0.64 | 0.13747 | 9.532 | 1.4008 | 1.3103 | 0.19257 | 1210 | Fixed Single Family Units | IHB-13 | Yuma Drive Exfiltration | Exfiltration Trench | 11.1538 | City of Indian Harbour Beach | Not provided | Yuma Drive Exfiltration | Not provided. | Exfiltration Trench | Completed | 2014 | 26 | 6 | B | 11 | Not provided | N/A | Not provided | Not provided | N/A | Structural | 2014 | Banana River Lagoon | Not provided | Not provided | Not provided | Table 5 and TA | yes | 100.9126 | 556.3032
3149 | City of Indian Harbour Beach | Banana River | N/A | BR3-5, BR7 | 0.59 | 0.64 | 0.042785 | 9.532 | 1.4008 | 0.40782 | 0.059935 | 1210 | Fixed Single Family Units | IHB-13 | Yuma Drive Exfiltration | Exfiltration Trench | 11.1538 | City of Indian Harbour Beach | Not provided | Yuma Drive Exfiltration | Not provided. | Exfiltration Trench | Completed | 2014 | 26 | 6 | B | 11 | Not provided | N/A | Not provided | Not provided | N/A | Structural | 2014 | Banana River Lagoon | Not provided | Not provided | Not provided | Table 5 and TA | yes | 64.3448 | 173.1443
3150 | City of Indian Harbour Beach | Banana River | N/A | BR3-5, BR7 | 0.59 | 0.64 | 0.0068693 | 9.532 | 1.4008 | 0.065478 | 0.0096228 | 1210 | Fixed Single Family Units | IHB-13 | Yuma Drive Exfiltration | Exfiltration Trench | 11.1538 | City of Indian Harbour Beach | Not provided | Yuma Drive Exfiltration | Not provided. | Exfiltration Trench | Completed | 2014 | 26 | 6 | B | 11 | Not provided | N/A | Not provided | Not provided | N/A | Structural | 2014 | Banana River Lagoon | Not provided | Not provided | Not provided | Table 5 and TA | yes | 25.4116 | 27.7989
3151 | City of Indian Harbour Beach | Banana River | N/A | BR3-5, BR7 | 0.59 | 0.64 | 0.0048046 | 9.532 | 1.4008 | 0.045797 | 0.0067305 | 1210 | Fixed Single Family Units | IHB-13 | Yuma Drive Exfiltration | Exfiltration Trench | 11.1538 | City of Indian Harbour Beach | Not provided | Yuma Drive Exfiltration | Not provided. | Exfiltration Trench | Completed | 2014 | 26 | 6 | B | 11 | Not provided | N/A | Not provided | Not provided | N/A | Structural | 2014 | Banana River Lagoon | Not provided | Not provided | Not provided | Table 5 and TA | yes | 21.5022 | 19.4435
3152 | City of Indian Harbour Beach | Banana River | N/A | BR3-5, BR7 | 0.59 | 0.64 | 0.19695 | 9.532 | 1.4008 | 1.8773 | 0.27589 | 1210 | Fixed Single Family Units | IHB-13 | Yuma Drive Exfiltration | Exfiltration Trench | 11.1538 | City of Indian Harbour Beach | Not provided | Yuma Drive Exfiltration | Not provided. | Exfiltration Trench | Completed | 2014 | 26 | 6 | B | 11 | Not provided | N/A | Not provided | Not provided | N/A | Structural | 2014 | Banana River Lagoon | Not provided | Not provided | Not provided | Table 5 and TA | yes | 112.3538 | 797.0202
3153 | City of Indian Harbour Beach | Banana River | N/A | BR3-5, BR7 | 0.59 | 0.64 | 0.076243 | 9.532 | 1.4008 | 0.72675 | 0.10681 | 1210 | Fixed Single Family Units | IHB-13 | Yuma Drive Exfiltration | Exfiltration Trench | 11.1538 | City of Indian Harbour Beach | Not provided | Yuma Drive Exfiltration | Not provided. | Exfiltration Trench | Completed | 2014 | 26 | 6 | B | 11 | Not provided | N/A | Not provided | Not provided | N/A | Structural | 2014 | Banana River Lagoon | Not provided | Not provided | Not provided | Table 5 and TA | yes | 75.4366 | 308.5456
3154 | City of Indian Harbour Beach | Banana River | N/A | BR3-5, BR7 | 0.59 | 0.64 | 0.11125 | 9.5317 | 1.4008 | 1.0604 | 0.15584 | 1200 | Residential, Medium Density-Two-five dwellingunits per acre | IHB-13 | Yuma Drive Exfiltration | Exfiltration Trench | 11.1538 | City of Indian Harbour Beach | Not provided | Yuma Drive Exfiltration | Not provided. | Exfiltration Trench | Completed | 2014 | 26 | 6 | B | 11 | Not provided | N/A | Not provided | Not provided | N/A | Structural | 2014 | Banana River Lagoon | Not provided | Not provided | Not provided | Table 5 and TA | yes | 99.6012 | 450.2116
3155 | City of Indian Harbour Beach | Banana River | N/A | BR3-5, BR7 | 0.59 | 0.64 | 0.067412 | 9.5317 | 1.4008 | 0.64255 | 0.094431 | 1210 | Fixed Single Family Units | IHB-13 | Yuma Drive Exfiltration | Exfiltration Trench | 11.1538 | City of Indian Harbour Beach | Not provided | Yuma Drive Exfiltration | Not provided. | Exfiltration Trench | Completed | 2014 | 26 | 6 | B | 11 | Not provided | N/A | Not provided | Not provided | N/A | Structural | 2014 | Banana River Lagoon | Not provided | Not provided | Not provided | Table 5 and TA | yes | 74.1639 | 272.8079
3156 | City of Indian Harbour Beach | Banana River | N/A | BR3-5, BR7 | 0.59 | 0.64 | 0.0011315 | 9.5317 | 1.4008 | 0.010785 | 0.0015851 | 1210 | Fixed Single Family Units | IHB-13 | Yuma Drive Exfiltration | Exfiltration Trench | 11.1538 | City of Indian Harbour Beach | Not provided | Yuma Drive Exfiltration | Not provided. | Exfiltration Trench | Completed | 2014 | 26 | 6 | B | 11 | Not provided | N/A | Not provided | Not provided | N/A | Structural | 2014 | Banana River Lagoon | Not provided | Not provided | Not provided | Table 5 and TA | yes | 10.4248 | 4.5792
3157 | City of Indian Harbour Beach | Banana River | N/A | BR3-5, BR7 | 0.59 | 0.64 | 0.17617 | 9.5317 | 1.4008 | 1.6792 | 0.24679 | 1210 | Fixed Single Family Units | IHB-13 | Yuma Drive Exfiltration | Exfiltration Trench | 11.1538 | City of Indian Harbour Beach | Not provided | Yuma Drive Exfiltration | Not provided. | Exfiltration Trench | Completed | 2014 | 26 | 6 | B | 11 | Not provided | N/A | Not provided | Not provided | N/A | Structural | 2014 | Banana River Lagoon | Not provided | Not provided | Not provided | Table 5 and TA | yes | 106.6184 | 712.9522
3158 | City of Indian Harbour Beach | Banana River | N/A | BR3-5, BR7 | 0.59 | 0.64 | 0.017661 | 9.5317 | 1.4008 | 0.16834 | 0.02474 | 1210 | Fixed Single Family Units | IHB-13 | Yuma Drive Exfiltration | Exfiltration Trench | 11.1538 | City of Indian Harbour Beach | Not provided | Yuma Drive Exfiltration | Not provided. | Exfiltration Trench | Completed | 2014 | 26 | 6 | B | 11 | Not provided | N/A | Not provided | Not provided | N/A | Structural | 2014 | Banana River Lagoon | Not provided | Not provided | Not provided | Table 5 and TA | yes | 38.6151 | 71.4734
3159 | City of Indian Harbour Beach | Banana River | N/A | BR3-5, BR7 | 0.59 | 0.64 | 0.13792 | 8.0465 | 1.101 | 1.1098 | 0.15185 | 1700 | Institutional (Educational,religious,health and military facilities) | IHB-13 | Yuma Drive Exfiltration | Exfiltration Trench | 11.1538 | City of Indian Harbour Beach | Not provided | Yuma Drive Exfiltration | Not provided. | Exfiltration Trench | Completed | 2014 | 26 | 6 | B | 11 | Not provided | N/A | Not provided | Not provided | N/A | Structural | 2014 | Banana River Lagoon | Not provided | Not provided | Not provided | Table 5 and TA | yes | 125.154 | 558.1371
3160 | City of Indian Harbour Beach | Banana River | N/A | BR3-5, BR7 | 0.59 | 0.64 | 0.33084 | 8.0465 | 1.101 | 2.6621 | 0.36426 | 1710 | Educational Facilities | IHB-13 | Yuma Drive Exfiltration | Exfiltration Trench | 11.1538 | City of Indian Harbour Beach | Not provided | Yuma Drive Exfiltration | Not provided. | Exfiltration Trench | Completed | 2014 | 26 | 6 | B | 11 | Not provided | N/A | Not provided | Not provided | N/A | Structural | 2014 | Banana River Lagoon | Not provided | Not provided | Not provided | Table 5 and TA | yes | 154.0122 | 1338.8535
3161 | City of Indian Harbour Beach | Banana River | N/A | BR3-5, BR7 | 0.59 | 0.64 | 0.0059708 | 9.5287 | 1.4004 | 0.056894 | 0.0083614 | 1200 | Residential, Medium Density-Two-five dwellingunits per acre | IHB-13 | Yuma Drive Exfiltration | Exfiltration Trench | 11.1538 | City of Indian Harbour Beach | Not provided | Yuma Drive Exfiltration | Not provided. | Exfiltration Trench | Completed | 2014 | 26 | 6 | B | 11 | Not provided | N/A | Not provided | Not provided | N/A | Structural | 2014 | Banana River Lagoon | Not provided | Not provided | Not provided | Table 5 and TA | yes | 23.9968 | 24.163
3162 | City of Indian Harbour Beach | Banana River | N/A | BR3-5, BR7 | 0.59 | 0.64 | 0.04114 | 9.5287 | 1.4004 | 0.39201 | 0.057612 | 1210 | Fixed Single Family Units | IHB-13 | Yuma Drive Exfiltration | Exfiltration Trench | 11.1538 | City of Indian Harbour Beach | Not provided | Yuma Drive Exfiltration | Not provided. | Exfiltration Trench | Completed | 2014 | 26 | 6 | B | 11 | Not provided | N/A | Not provided | Not provided | N/A | Structural | 2014 | Banana River Lagoon | Not provided | Not provided | Not provided | Table 5 and TA | yes | 63.2986 | 166.4885
3163 | City of Indian Harbour Beach | Banana River | N/A | BR3-5, BR7 | 0.59 | 0.64 | 0.047732 | 9.5287 | 1.4004 | 0.45482 | 0.066843 | 1210 | Fixed Single Family Units | IHB-13 | Yuma Drive Exfiltration | Exfiltration Trench | 11.1538 | City of Indian Harbour Beach | Not provided | Yuma Drive Exfiltration | Not provided. | Exfiltration Trench | Completed | 2014 | 26 | 6 | B | 11 | Not provided | N/A | Not provided | Not provided | N/A | Structural | 2014 | Banana River Lagoon | Not provided | Not provided | Not provided | Table 5 and TA | yes | 70.2088 | 193.1642
3164 | City of Indian Harbour Beach | Banana River | N/A | BR3-5, BR7 | 0.59 | 0.64 | 0.11272 | 9.4922 | 1.3918 | 1.07 | 0.15688 | 1200 | Residential, Medium Density-Two-five dwellingunits per acre | IHB-13 | Yuma Drive Exfiltration | Exfiltration Trench | 11.1538 | City of Indian Harbour Beach | Not provided | Yuma Drive Exfiltration | Not provided. | Exfiltration Trench | Completed | 2014 | 26 | 6 | B | 11 | Not provided | N/A | Not provided | Not provided | N/A | Structural | 2014 | Banana River Lagoon | Not provided | Not provided | Not provided | Table 5 and TA | yes | 161.5868 | 456.1689
3165 | City of Indian Harbour Beach | Banana River | N/A | BR3-5, BR7 | 0.59 | 0.64 | 0.018295 | 9.4922 | 1.3918 | 0.17366 | 0.025462 | 1700 | Institutional (Educational,religious,health and military facilities) | IHB-13 | Yuma Drive Exfiltration | Exfiltration Trench | 11.1538 | City of Indian Harbour Beach | Not provided | Yuma Drive Exfiltration | Not provided. | Exfiltration Trench | Completed | 2014 | 26 | 6 | B | 11 | Not provided | N/A | Not provided | Not provided | N/A | Structural | 2014 | Banana River Lagoon | Not provided | Not provided | Not provided | Table 5 and TA | yes | 44.2618 | 74.0378
3166 | City of Indian Harbour Beach | Banana River | N/A | BR3-5, BR7 | 0.59 | 0.64 | 0.005518 | 9.4922 | 1.3918 | 0.052378 | 0.0076797 | 1210 | Fixed Single Family Units | IHB-13 | Yuma Drive Exfiltration | Exfiltration Trench | 11.1538 | City of Indian Harbour Beach | Not provided | Yuma Drive Exfiltration | Not provided. | Exfiltration Trench | Completed | 2014 | 26 | 6 | B | 11 | Not provided | N/A | Not provided | Not provided | N/A | Structural | 2014 | Banana River Lagoon | Not provided | Not provided | Not provided | Table 5 and TA | yes | 23.9762 | 22.3304
3167 | City of Indian Harbour Beach | Banana River | N/A | BR3-5, BR7 | 0.59 | 0.64 | 0.047177 | 9.4922 | 1.3918 | 0.44782 | 0.06566 | 1210 | Fixed Single Family Units | IHB-13 | Yuma Drive Exfiltration | Exfiltration Trench | 11.1538 | City of Indian Harbour Beach | Not provided | Yuma Drive Exfiltration | Not provided. | Exfiltration Trench | Completed | 2014 | 26 | 6 | B | 11 | Not provided | N/A | Not provided | Not provided | N/A | Structural | 2014 | Banana River Lagoon | Not provided | Not provided | Not provided | Table 5 and TA | yes | 59.8576 | 190.9202
3168 | City of Indian Harbour Beach | Banana River | N/A | BR3-5, BR7 | 0.59 | 0.64 | 0.0043687 | 9.4922 | 1.3918 | 0.041469 | 0.0060802 | 1210 | Fixed Single Family Units | IHB-13 | Yuma Drive Exfiltration | Exfiltration Trench | 11.1538 | City of Indian Harbour Beach | Not provided | Yuma Drive Exfiltration | Not provided. | Exfiltration Trench | Completed | 2014 | 26 | 6 | B | 11 | Not provided | N/A | Not provided | Not provided | N/A | Structural | 2014 | Banana River Lagoon | Not provided | Not provided | Not provided | Table 5 and TA | yes | 20.8148 | 17.6795
3169 | City of Indian Harbour Beach | Banana River | N/A | BR3-5, BR7 | 0.59 | 0.64 | 0.17183 | 9.4922 | 1.3918 | 1.631 | 0.23914 | 1210 | Fixed Single Family Units | IHB-13 | Yuma Drive Exfiltration | Exfiltration Trench | 11.1538 | City of Indian Harbour Beach | Not provided | Yuma Drive Exfiltration | Not provided. | Exfiltration Trench | Completed | 2014 | 26 | 6 | B | 11 | Not provided | N/A | Not provided | Not provided | N/A | Structural | 2014 | Banana River Lagoon | Not provided | Not provided | Not provided | Table 5 and TA | yes | 104.0703 | 695.3576
3170 | City of Indian Harbour Beach | Banana River | N/A | BR3-5, BR7 | 0.59 | 0.64 | 0.21447 | 9.4922 | 1.3918 | 2.0358 | 0.29849 | 1210 | Fixed Single Family Units | IHB-13 | Yuma Drive Exfiltration | Exfiltration Trench | 11.1538 | City of Indian Harbour Beach | Not provided | Yuma Drive Exfiltration | Not provided. | Exfiltration Trench | Completed | 2014 | 26 | 6 | B | 11 | Not provided | N/A | Not provided | Not provided | N/A | Structural | 2014 | Banana River Lagoon | Not provided | Not provided | Not provided | Table 5 and TA | yes | 114.5047 | 867.9348
3171 | City of Indian Harbour Beach | Banana River | N/A | BR3-5, BR7 | 0.59 | 0.64 | 0.001745 | 9.4922 | 1.3918 | 0.016564 | 0.0024286 | 1210 | Fixed Single Family Units | IHB-13 | Yuma Drive Exfiltration | Exfiltration Trench | 11.1538 | City of Indian Harbour Beach | Not provided | Yuma Drive Exfiltration | Not provided. | Exfiltration Trench | Completed | 2014 | 26 | 6 | B | 11 | Not provided | N/A | Not provided | Not provided | N/A | Structural | 2014 | Banana River Lagoon | Not provided | Not provided | Not provided | Table 5 and TA | yes | 13.4885 | 7.0618
3172 | City of Indian Harbour Beach | Banana River | N/A | BR3-5, BR7 | 0.59 | 0.64 | 0.09264 | 9.5317 | 1.4008 | 0.88302 | 0.12977 | 1200 | Residential, Medium Density-Two-five dwellingunits per acre | IHB-13 | Yuma Drive Exfiltration | Exfiltration Trench | 11.1538 | City of Indian Harbour Beach | Not provided | Yuma Drive Exfiltration | Not provided. | Exfiltration Trench | Completed | 2014 | 26 | 6 | B | 11 | Not provided | N/A | Not provided | Not provided | N/A | Structural | 2014 | Banana River Lagoon | Not provided | Not provided | Not provided | Table 5 and TA | yes | 90.5772 | 374.9025
3173 | City of Indian Harbour Beach | Banana River | N/A | BR3-5, BR7 | 0.59 | 0.64 | 0.0066476 | 9.5317 | 1.4008 | 0.063363 | 0.009312 | 1210 | Fixed Single Family Units | IHB-13 | Yuma Drive Exfiltration | Exfiltration Trench | 11.1538 | City of Indian Harbour Beach | Not provided | Yuma Drive Exfiltration | Not provided. | Exfiltration Trench | Completed | 2014 | 26 | 6 | B | 11 | Not provided | N/A | Not provided | Not provided | N/A | Structural | 2014 | Banana River Lagoon | Not provided | Not provided | Not provided | Table 5 and TA | yes | 24.9669 | 26.9021
3174 | City of Indian Harbour Beach | Banana River | N/A | BR3-5, BR7 | 0.59 | 0.64 | 0.022226 | 9.5317 | 1.4008 | 0.21185 | 0.031134 | 1210 | Fixed Single Family Units | IHB-13 | Yuma Drive Exfiltration | Exfiltration Trench | 11.1538 | City of Indian Harbour Beach | Not provided | Yuma Drive Exfiltration | Not provided. | Exfiltration Trench | Completed | 2014 | 26 | 6 | B | 11 | Not provided | N/A | Not provided | Not provided | N/A | Structural | 2014 | Banana River Lagoon | Not provided | Not provided | Not provided | Table 5 and TA | yes | 45.6455 | 89.9439
3175 | City of Indian Harbour Beach | Banana River | N/A | BR3-5, BR7 | 0.59 | 0.64 | 0.001492 | 7.8077 | 1.0594 | 0.011649 | 0.0015805 | 1700 | Institutional (Educational,religious,health and military facilities) | IHB-13 | Yuma Drive Exfiltration | Exfiltration Trench | 11.1538 | City of Indian Harbour Beach | Not provided | Yuma Drive Exfiltration | Not provided. | Exfiltration Trench | Completed | 2014 | 26 | 6 | B | 11 | Not provided | N/A | Not provided | Not provided | N/A | Structural | 2014 | Banana River Lagoon | Not provided | Not provided | Not provided | Table 5 and TA | yes | 22.6684 | 6.0378
3176 | City of Indian Harbour Beach | Banana River | N/A | BR3-5, BR7 | 0.59 | 0.64 | 0.011994 | 7.8077 | 1.0594 | 0.093644 | 0.012706 | 1710 | Educational Facilities | IHB-13 | Yuma Drive Exfiltration | Exfiltration Trench | 11.1538 | City of Indian Harbour Beach | Not provided | Yuma Drive Exfiltration | Not provided. | Exfiltration Trench | Completed | 2014 | 26 | 6 | B | 11 | Not provided | N/A | Not provided | Not provided | N/A | Structural | 2014 | Banana River Lagoon | Not provided | Not provided | Not provided | Table 5 and TA | yes | 67.5642 | 48.5373
3177 | City of Indian Harbour Beach | Banana River | N/A | BR3-5, BR7 | 0.59 | 0.64 | 0.03192 | 7.9662 | 1.0856 | 0.25428 | 0.034653 | 1200 | Residential, Medium Density-Two-five dwellingunits per acre | IHB-13 | Yuma Drive Exfiltration | Exfiltration Trench | 11.1538 | City of Indian Harbour Beach | Not provided | Yuma Drive Exfiltration | Not provided. | Exfiltration Trench | Completed | 2014 | 26 | 6 | B | 11 | Not provided | N/A | Not provided | Not provided | N/A | Structural | 2014 | Banana River Lagoon | Not provided | Not provided | Not provided | Table 5 and TA | yes | 60.9093 | 129.1745
3178 | City of Indian Harbour Beach | Banana River | N/A | BR3-5, BR7 | 0.59 | 0.64 | 0.21471 | 7.9662 | 1.0856 | 1.7104 | 0.23309 | 1700 | Institutional (Educational,religious,health and military facilities) | IHB-13 | Yuma Drive Exfiltration | Exfiltration Trench | 11.1538 | City of Indian Harbour Beach | Not provided | Yuma Drive Exfiltration | Not provided. | Exfiltration Trench | Completed | 2014 | 26 | 6 | B | 11 | Not provided | N/A | Not provided | Not provided | N/A | Structural | 2014 | Banana River Lagoon | Not provided | Not provided | Not provided | Table 5 and TA | yes | 181.2282 | 868.903
3179 | City of Indian Harbour Beach | Banana River | N/A | BR3-5, BR7 | 0.59 | 0.64 | 0.0084624 | 7.9662 | 1.0856 | 0.067413 | 0.0091869 | 1210 | Fixed Single Family Units | IHB-13 | Yuma Drive Exfiltration | Exfiltration Trench | 11.1538 | City of Indian Harbour Beach | Not provided | Yuma Drive Exfiltration | Not provided. | Exfiltration Trench | Completed | 2014 | 26 | 6 | B | 11 | Not provided | N/A | Not provided | Not provided | N/A | Structural | 2014 | Banana River Lagoon | Not provided | Not provided | Not provided | Table 5 and TA | yes | 29.8398 | 34.246
3180 | City of Indian Harbour Beach | Banana River | N/A | BR3-5, BR7 | 0.59 | 0.64 | 0.35704 | 7.9662 | 1.0856 | 2.8443 | 0.38761 | 1710 | Educational Facilities | IHB-13 | Yuma Drive Exfiltration | Exfiltration Trench | 11.1538 | City of Indian Harbour Beach | Not provided | Yuma Drive Exfiltration | Not provided. | Exfiltration Trench | Completed | 2014 | 26 | 6 | B | 11 | Not provided | N/A | Not provided | Not provided | N/A | Structural | 2014 | Banana River Lagoon | Not provided | Not provided | Not provided | Table 5 and TA | yes | 152.8308 | 1444.9013
3181 | City of Indian Harbour Beach | Banana River | N/A | BR3-5, BR7 | 0.59 | 0.64 | 0.17759 | 9.5317 | 1.4008 | 1.6927 | 0.24877 | 1200 | Residential, Medium Density-Two-five dwellingunits per acre | IHB-13 | Yuma Drive Exfiltration | Exfiltration Trench | 11.1538 | City of Indian Harbour Beach | Not provided | Yuma Drive Exfiltration | Not provided. | Exfiltration Trench | Completed | 2014 | 26 | 6 | B | 11 | Not provided | N/A | Not provided | Not provided | N/A | Structural | 2014 | Banana River Lagoon | Not provided | Not provided | Not provided | Table 5 and TA | yes | 193.646 | 718.676
3182 | City of Indian Harbour Beach | Banana River | N/A | BR3-5, BR7 | 0.59 | 0.64 | 0.0074974 | 9.5317 | 1.4008 | 0.071463 | 0.010502 | 1210 | Fixed Single Family Units | IHB-13 | Yuma Drive Exfiltration | Exfiltration Trench | 11.1538 | City of Indian Harbour Beach | Not provided | Yuma Drive Exfiltration | Not provided. | Exfiltration Trench | Completed | 2014 | 26 | 6 | B | 11 | Not provided | N/A | Not provided | Not provided | N/A | Structural | 2014 | Banana River Lagoon | Not provided | Not provided | Not provided | Table 5 and TA | yes | 24.9752 | 30.341
3183 | City of Indian Harbour Beach | Banana River | N/A | BR3-5, BR7 | 0.59 | 0.64 | 0.00022422 | 9.5317 | 1.4008 | 0.0021372 | 0.00031409 | 1210 | Fixed Single Family Units | IHB-13 | Yuma Drive Exfiltration | Exfiltration Trench | 11.1538 | City of Indian Harbour Beach | Not provided | Yuma Drive Exfiltration | Not provided. | Exfiltration Trench | Completed | 2014 | 26 | 6 | B | 11 | Not provided | N/A | Not provided | Not provided | N/A | Structural | 2014 | Banana River Lagoon | Not provided | Not provided | Not provided | Table 5 and TA | yes | 4.5063 | 0.90739
3184 | City of Indian Harbour Beach | Banana River | N/A | BR3-5, BR7 | 0.59 | 0.64 | 0.019002 | 9.5317 | 1.4008 | 0.18112 | 0.026618 | 1210 | Fixed Single Family Units | IHB-13 | Yuma Drive Exfiltration | Exfiltration Trench | 11.1538 | City of Indian Harbour Beach | Not provided | Yuma Drive Exfiltration | Not provided. | Exfiltration Trench | Completed | 2014 | 26 | 6 | B | 11 | Not provided | N/A | Not provided | Not provided | N/A | Structural | 2014 | Banana River Lagoon | Not provided | Not provided | Not provided | Table 5 and TA | yes | 41.2472 | 76.8969
3185 | City of Indian Harbour Beach | Banana River | N/A | BR3-5, BR7 | 0.59 | 0.64 | 0.21947 | 9.5317 | 1.4008 | 2.0919 | 0.30743 | 1210 | Fixed Single Family Units | IHB-13 | Yuma Drive Exfiltration | Exfiltration Trench | 11.1538 | City of Indian Harbour Beach | Not provided | Yuma Drive Exfiltration | Not provided. | Exfiltration Trench | Completed | 2014 | 26 | 6 | B | 11 | Not provided | N/A | Not provided | Not provided | N/A | Structural | 2014 | Banana River Lagoon | Not provided | Not provided | Not provided | Table 5 and TA | yes | 116.8242 | 888.1434
3186 | City of Indian Harbour Beach | Banana River | N/A | BR3-5, BR7 | 0.59 | 0.64 | 0.12412 | 9.5317 | 1.4008 | 1.1831 | 0.17387 | 1210 | Fixed Single Family Units | IHB-13 | Yuma Drive Exfiltration | Exfiltration Trench | 11.1538 | City of Indian Harbour Beach | Not provided | Yuma Drive Exfiltration | Not provided. | Exfiltration Trench | Completed | 2014 | 26 | 6 | B | 11 | Not provided | N/A | Not provided | Not provided | N/A | Structural | 2014 | Banana River Lagoon | Not provided | Not provided | Not provided | Table 5 and TA | yes | 107.9057 | 502.2896
3187 | City of Indian Harbour Beach | Banana River | N/A | BR3-5, BR7 | 0.59 | 0.64 | 0.0012744 | 9.5317 | 1.4008 | 0.012147 | 0.0017852 | 1210 | Fixed Single Family Units | IHB-13 | Yuma Drive Exfiltration | Exfiltration Trench | 11.1538 | City of Indian Harbour Beach | Not provided | Yuma Drive Exfiltration | Not provided. | Exfiltration Trench | Completed | 2014 | 26 | 6 | B | 11 | Not provided | N/A | Not provided | Not provided | N/A | Structural | 2014 | Banana River Lagoon | Not provided | Not provided | Not provided | Table 5 and TA | yes | 11.5267 | 5.1573
3188 | City of Indian Harbour Beach | Banana River | N/A | BR3-5, BR7 | 0.59 | 0.64 | 0.61776 | 7.6586 | 1.046 | 4.7312 | 0.64621 | 1710 | Educational Facilities | IHB-13 | Yuma Drive Exfiltration | Exfiltration Trench | 11.1538 | City of Indian Harbour Beach | Not provided | Yuma Drive Exfiltration | Not provided. | Exfiltration Trench | Completed | 2014 | 26 | 6 | B | 11 | Not provided | N/A | Not provided | Not provided | N/A | Structural | 2014 | Banana River Lagoon | Not provided | Not provided | Not provided | Table 5 and TA | yes | 200 | 2500
3189 | City of Indian Harbour Beach | Banana River | N/A | BR3-5, BR7 | 0.59 | 0.64 | 0.13369 | 9.532 | 1.4008 | 1.2743 | 0.18728 | 1200 | Residential, Medium Density-Two-five dwellingunits per acre | IHB-13 | Yuma Drive Exfiltration | Exfiltration Trench | 11.1538 | City of Indian Harbour Beach | Not provided | Yuma Drive Exfiltration | Not provided. | Exfiltration Trench | Completed | 2014 | 26 | 6 | B | 11 | Not provided | N/A | Not provided | Not provided | N/A | Structural | 2014 | Banana River Lagoon | Not provided | Not provided | Not provided | Table 5 and TA | yes | 112.0989 | 541.0164
3190 | City of Indian Harbour Beach | Banana River | N/A | BR3-5, BR7 | 0.59 | 0.64 | 0.0073434 | 9.532 | 1.4008 | 0.069997 | 0.010287 | 1210 | Fixed Single Family Units | IHB-13 | Yuma Drive Exfiltration | Exfiltration Trench | 11.1538 | City of Indian Harbour Beach | Not provided | Yuma Drive Exfiltration | Not provided. | Exfiltration Trench | Completed | 2014 | 26 | 6 | B | 11 | Not provided | N/A | Not provided | Not provided | N/A | Structural | 2014 | Banana River Lagoon | Not provided | Not provided | Not provided | Table 5 and TA | yes | 26.7236 | 29.7179
3191 | City of Indian Harbour Beach | Banana River | N/A | BR3-5, BR7 | 0.59 | 0.64 | 0.15199 | 9.532 | 1.4008 | 1.4487 | 0.21291 | 1210 | Fixed Single Family Units | IHB-13 | Yuma Drive Exfiltration | Exfiltration Trench | 11.1538 | City of Indian Harbour Beach | Not provided | Yuma Drive Exfiltration | Not provided. | Exfiltration Trench | Completed | 2014 | 26 | 6 | B | 11 | Not provided | N/A | Not provided | Not provided | N/A | Structural | 2014 | Banana River Lagoon | Not provided | Not provided | Not provided | Table 5 and TA | yes | 102.2501 | 615.0754
3192 | City of Indian Harbour Beach | Banana River | N/A | BR3-5, BR7 | 0.59 | 0.64 | 0.011996 | 9.532 | 1.4008 | 0.11435 | 0.016805 | 1210 | Fixed Single Family Units | IHB-13 | Yuma Drive Exfiltration | Exfiltration Trench | 11.1538 | City of Indian Harbour Beach | Not provided | Yuma Drive Exfiltration | Not provided. | Exfiltration Trench | Completed | 2014 | 26 | 6 | B | 11 | Not provided | N/A | Not provided | Not provided | N/A | Structural | 2014 | Banana River Lagoon | Not provided | Not provided | Not provided | Table 5 and TA | yes | 34.6924 | 48.5471
3193 | City of Indian Harbour Beach | Banana River | N/A | BR3-5, BR7 | 0.59 | 0.64 | 0.0098485 | 9.532 | 1.4008 | 0.093876 | 0.013796 | 1210 | Fixed Single Family Units | IHB-13 | Yuma Drive Exfiltration | Exfiltration Trench | 11.1538 | City of Indian Harbour Beach | Not provided | Yuma Drive Exfiltration | Not provided. | Exfiltration Trench | Completed | 2014 | 26 | 6 | B | 11 | Not provided | N/A | Not provided | Not provided | N/A | Structural | 2014 | Banana River Lagoon | Not provided | Not provided | Not provided | Table 5 and TA | yes | 27.681 | 39.8555
3194 | City of Indian Harbour Beach | Banana River | N/A | BR3-5, BR7 | 0.59 | 0.64 | 0.19922 | 9.532 | 1.4008 | 1.8989 | 0.27907 | 1210 | Fixed Single Family Units | IHB-13 | Yuma Drive Exfiltration | Exfiltration Trench | 11.1538 | City of Indian Harbour Beach | Not provided | Yuma Drive Exfiltration | Not provided. | Exfiltration Trench | Completed | 2014 | 26 | 6 | B | 11 | Not provided | N/A | Not provided | Not provided | N/A | Structural | 2014 | Banana River Lagoon | Not provided | Not provided | Not provided | Table 5 and TA | yes | 112.2906 | 806.206
3195 | City of Indian Harbour Beach | Banana River | N/A | BR3-5, BR7 | 0.59 | 0.64 | 0.064654 | 9.532 | 1.4008 | 0.61628 | 0.09057 | 1210 | Fixed Single Family Units | IHB-13 | Yuma Drive Exfiltration | Exfiltration Trench | 11.1538 | City of Indian Harbour Beach | Not provided | Yuma Drive Exfiltration | Not provided. | Exfiltration Trench | Completed | 2014 | 26 | 6 | B | 11 | Not provided | N/A | Not provided | Not provided | N/A | Structural | 2014 | Banana River Lagoon | Not provided | Not provided | Not provided | Table 5 and TA | yes | 72.5435 | 261.6453
3196 | City of Indian Harbour Beach | Banana River | N/A | BR3-5, BR7 | 0.59 | 0.64 | 0.022754 | 9.532 | 1.4008 | 0.21689 | 0.031875 | 1210 | Fixed Single Family Units | IHB-13 | Yuma Drive Exfiltration | Exfiltration Trench | 11.1538 | City of Indian Harbour Beach | Not provided | Yuma Drive Exfiltration | Not provided. | Exfiltration Trench | Completed | 2014 | 26 | 6 | B | 11 | Not provided | N/A | Not provided | Not provided | N/A | Structural | 2014 | Banana River Lagoon | Not provided | Not provided | Not provided | Table 5 and TA | yes | 40.6412 | 92.0823
3197 | City of Indian Harbour Beach | Banana River | N/A | BR3-5, BR7 | 0.59 | 0.64 | 0.016273 | 9.532 | 1.4008 | 0.15511 | 0.022796 | 1210 | Fixed Single Family Units | IHB-13 | Yuma Drive Exfiltration | Exfiltration Trench | 11.1538 | City of Indian Harbour Beach | Not provided | Yuma Drive Exfiltration | Not provided. | Exfiltration Trench | Completed | 2014 | 26 | 6 | B | 11 | Not provided | N/A | Not provided | Not provided | N/A | Structural | 2014 | Banana River Lagoon | Not provided | Not provided | Not provided | Table 5 and TA | yes | 41.0313 | 65.8543
3198 | City of Indian Harbour Beach | Banana River | N/A | BR3-5, BR7 | 0.59 | 0.64 | 0.2447 | 9.0816 | 1.3066 | 2.2222 | 0.31973 | 1200 | Residential, Medium Density-Two-five dwellingunits per acre | IHB-13 | Yuma Drive Exfiltration | Exfiltration Trench | 11.1538 | City of Indian Harbour Beach | Not provided | Yuma Drive Exfiltration | Not provided. | Exfiltration Trench | Completed | 2014 | 26 | 6 | B | 11 | Not provided | N/A | Not provided | Not provided | N/A | Structural | 2014 | Banana River Lagoon | Not provided | Not provided | Not provided | Table 5 and TA | yes | 189.2912 | 990.249
3199 | City of Indian Harbour Beach | Banana River | N/A | BR3-5, BR7 | 0.59 | 0.64 | 0.10552 | 9.0816 | 1.3066 | 0.95827 | 0.13787 | 1700 | Institutional (Educational,religious,health and military facilities) | IHB-13 | Yuma Drive Exfiltration | Exfiltration Trench | 11.1538 | City of Indian Harbour Beach | Not provided | Yuma Drive Exfiltration | Not provided. | Exfiltration Trench | Completed | 2014 | 26 | 6 | B | 11 | Not provided | N/A | Not provided | Not provided | N/A | Structural | 2014 | Banana River Lagoon | Not provided | Not provided | Not provided | Table 5 and TA | yes | 92.489 | 427.0157
3200 | City of Indian Harbour Beach | Banana River | N/A | BR3-5, BR7 | 0.59 | 0.64 | 0.011058 | 9.0816 | 1.3066 | 0.10042 | 0.014449 | 1210 | Fixed Single Family Units | IHB-13 | Yuma Drive Exfiltration | Exfiltration Trench | 11.1538 | City of Indian Harbour Beach | Not provided | Yuma Drive Exfiltration | Not provided. | Exfiltration Trench | Completed | 2014 | 26 | 6 | B | 11 | Not provided | N/A | Not provided | Not provided | N/A | Structural | 2014 | Banana River Lagoon | Not provided | Not provided | Not provided | Table 5 and TA | yes | 38.148 | 44.7501
3201 | City of Indian Harbour Beach | Banana River | N/A | BR3-5, BR7 | 0.59 | 0.64 | 0.11158 | 9.0816 | 1.3066 | 1.0133 | 0.14579 | 1210 | Fixed Single Family Units | IHB-13 | Yuma Drive Exfiltration | Exfiltration Trench | 11.1538 | City of Indian Harbour Beach | Not provided | Yuma Drive Exfiltration | Not provided. | Exfiltration Trench | Completed | 2014 | 26 | 6 | B | 11 | Not provided | N/A | Not provided | Not provided | N/A | Structural | 2014 | Banana River Lagoon | Not provided | Not provided | Not provided | Table 5 and TA | yes | 87.6519 | 451.5304
3202 | City of Indian Harbour Beach | Banana River | N/A | BR3-5, BR7 | 0.59 | 0.64 | 0.072857 | 9.0816 | 1.3066 | 0.66166 | 0.095197 | 1210 | Fixed Single Family Units | IHB-13 | Yuma Drive Exfiltration | Exfiltration Trench | 11.1538 | City of Indian Harbour Beach | Not provided | Yuma Drive Exfiltration | Not provided. | Exfiltration Trench | Completed | 2014 | 26 | 6 | B | 11 | Not provided | N/A | Not provided | Not provided | N/A | Structural | 2014 | Banana River Lagoon | Not provided | Not provided | Not provided | Table 5 and TA | yes | 68.6993 | 294.8399
3203 | City of Indian Harbour Beach | Banana River | N/A | BR3-5, BR7 | 0.59 | 0.64 | 0.07206 | 9.0816 | 1.3066 | 0.65442 | 0.094155 | 1710 | Educational Facilities | IHB-13 | Yuma Drive Exfiltration | Exfiltration Trench | 11.1538 | City of Indian Harbour Beach | Not provided | Yuma Drive Exfiltration | Not provided. | Exfiltration Trench | Completed | 2014 | 26 | 6 | B | 11 | Not provided | N/A | Not provided | Not provided | N/A | Structural | 2014 | Banana River Lagoon | Not provided | Not provided | Not provided | Table 5 and TA | yes | 88.4352 | 291.6149
3204 | City of Indian Harbour Beach | Banana River | N/A | BR3-5, BR7 | 0.59 | 0.64 | 6.2915e-05 | 8.3638 | 1.1795 | 0.0005262 | 7.421e-05 | 1200 | Residential, Medium Density-Two-five dwellingunits per acre | IHB-13 | Yuma Drive Exfiltration | Exfiltration Trench | 11.1538 | City of Indian Harbour Beach | Not provided | Yuma Drive Exfiltration | Not provided. | Exfiltration Trench | Completed | 2014 | 26 | 6 | B | 11 | Not provided | N/A | Not provided | Not provided | N/A | Structural | 2014 | Banana River Lagoon | Not provided | Not provided | Not provided | Table 5 and TA | yes | 2.7534 | 0.25461
3205 | City of Indian Harbour Beach | Banana River | N/A | BR3-5, BR7 | 0.59 | 0.64 | 0.028099 | 8.3638 | 1.1795 | 0.23501 | 0.033144 | 1210 | Fixed Single Family Units | IHB-13 | Yuma Drive Exfiltration | Exfiltration Trench | 11.1538 | City of Indian Harbour Beach | Not provided | Yuma Drive Exfiltration | Not provided. | Exfiltration Trench | Completed | 2014 | 26 | 6 | B | 11 | Not provided | N/A | Not provided | Not provided | N/A | Structural | 2014 | Banana River Lagoon | Not provided | Not provided | Not provided | Table 5 and TA | yes | 47.938 | 113.7116
3206 | City of Indian Harbour Beach | Banana River | N/A | BR3-5, BR7 | 0.59 | 0.64 | 0.20403 | 8.3638 | 1.1795 | 1.7064 | 0.24066 | 1210 | Fixed Single Family Units | IHB-13 | Yuma Drive Exfiltration | Exfiltration Trench | 11.1538 | City of Indian Harbour Beach | Not provided | Yuma Drive Exfiltration | Not provided. | Exfiltration Trench | Completed | 2014 | 26 | 6 | B | 11 | Not provided | N/A | Not provided | Not provided | N/A | Structural | 2014 | Banana River Lagoon | Not provided | Not provided | Not provided | Table 5 and TA | yes | 131.7313 | 825.6702
3207 | City of Indian Harbour Beach | Banana River | N/A | BR3-5, BR7 | 0.59 | 0.64 | 0.38557 | 8.3638 | 1.1795 | 3.2249 | 0.4548 | 1710 | Educational Facilities | IHB-13 | Yuma Drive Exfiltration | Exfiltration Trench | 11.1538 | City of Indian Harbour Beach | Not provided | Yuma Drive Exfiltration | Not provided. | Exfiltration Trench | Completed | 2014 | 26 | 6 | B | 11 | Not provided | N/A | Not provided | Not provided | N/A | Structural | 2014 | Banana River Lagoon | Not provided | Not provided | Not provided | Table 5 and TA | yes | 162.4612 | 1560.3636
3208 | City of Indian Harbour Beach | Banana River | N/A | BR3-5, BR7 | 0.59 | 0.64 | 0.019305 | 9.5287 | 1.4004 | 0.18395 | 0.027035 | 1210 | Fixed Single Family Units | IHB-13 | Yuma Drive Exfiltration | Exfiltration Trench | 11.1538 | City of Indian Harbour Beach | Not provided | Yuma Drive Exfiltration | Not provided. | Exfiltration Trench | Completed | 2014 | 26 | 6 | B | 11 | Not provided | N/A | Not provided | Not provided | N/A | Structural | 2014 | Banana River Lagoon | Not provided | Not provided | Not provided | Table 5 and TA | yes | 36.2199 | 78.1256
3209 | City of Indian Harbour Beach | Banana River | N/A | BR3-5, BR7 | 0.59 | 0.64 | 0.036952 | 9.5305 | 1.4006 | 0.35217 | 0.051756 | 1200 | Residential, Medium Density-Two-five dwellingunits per acre | IHB-13 | Yuma Drive Exfiltration | Exfiltration Trench | 11.1538 | City of Indian Harbour Beach | Not provided | Yuma Drive Exfiltration | Not provided. | Exfiltration Trench | Completed | 2014 | 26 | 6 | B | 11 | Not provided | N/A | Not provided | Not provided | N/A | Structural | 2014 | Banana River Lagoon | Not provided | Not provided | Not provided | Table 5 and TA | yes | 53.0274 | 149.5381
3210 | City of Indian Harbour Beach | Banana River | N/A | BR3-5, BR7 | 0.59 | 0.64 | 0.0020112 | 9.5305 | 1.4006 | 0.019168 | 0.002817 | 1210 | Fixed Single Family Units | IHB-13 | Yuma Drive Exfiltration | Exfiltration Trench | 11.1538 | City of Indian Harbour Beach | Not provided | Yuma Drive Exfiltration | Not provided. | Exfiltration Trench | Completed | 2014 | 26 | 6 | B | 11 | Not provided | N/A | Not provided | Not provided | N/A | Structural | 2014 | Banana River Lagoon | Not provided | Not provided | Not provided | Table 5 and TA | yes | 14.4504 | 8.1391
3211 | City of Indian Harbour Beach | Banana River | N/A | BR3-5, BR7 | 0.59 | 0.64 | 0.070066 | 9.5305 | 1.4006 | 0.66777 | 0.098137 | 1210 | Fixed Single Family Units | IHB-13 | Yuma Drive Exfiltration | Exfiltration Trench | 11.1538 | City of Indian Harbour Beach | Not provided | Yuma Drive Exfiltration | Not provided. | Exfiltration Trench | Completed | 2014 | 26 | 6 | B | 11 | Not provided | N/A | Not provided | Not provided | N/A | Structural | 2014 | Banana River Lagoon | Not provided | Not provided | Not provided | Table 5 and TA | yes | 81.1159 | 283.5482
3212 | City of Indian Harbour Beach | Banana River | N/A | BR3-5, BR7 | 0.59 | 0.64 | 0.0069861 | 7.6655 | 1.0467 | 0.053552 | 0.0073125 | 1700 | Institutional (Educational,religious,health and military facilities) | IHB-13 | Yuma Drive Exfiltration | Exfiltration Trench | 11.1538 | City of Indian Harbour Beach | Not provided | Yuma Drive Exfiltration | Not provided. | Exfiltration Trench | Completed | 2014 | 26 | 6 | B | 11 | Not provided | N/A | Not provided | Not provided | N/A | Structural | 2014 | Banana River Lagoon | Not provided | Not provided | Not provided | Table 5 and TA | yes | 27.2443 | 28.2718
3213 | City of Indian Harbour Beach | Banana River | N/A | BR3-5, BR7 | 0.59 | 0.64 | 0.61078 | 7.6655 | 1.0467 | 4.6819 | 0.63931 | 1710 | Educational Facilities | IHB-13 | Yuma Drive Exfiltration | Exfiltration Trench | 11.1538 | City of Indian Harbour Beach | Not provided | Yuma Drive Exfiltration | Not provided. | Exfiltration Trench | Completed | 2014 | 26 | 6 | B | 11 | Not provided | N/A | Not provided | Not provided | N/A | Structural | 2014 | Banana River Lagoon | Not provided | Not provided | Not provided | Table 5 and TA | yes | 195.8491 | 2471.7282
3214 | City of Indian Harbour Beach | Banana River | N/A | BR3-5, BR7 | 0.59 | 0.64 | 0.038721 | 8.0259 | 1.1016 | 0.31077 | 0.042655 | 1200 | Residential, Medium Density-Two-five dwellingunits per acre | IHB-13 | Yuma Drive Exfiltration | Exfiltration Trench | 11.1538 | City of Indian Harbour Beach | Not provided | Yuma Drive Exfiltration | Not provided. | Exfiltration Trench | Completed | 2014 | 26 | 6 | B | 11 | Not provided | N/A | Not provided | Not provided | N/A | Structural | 2014 | Banana River Lagoon | Not provided | Not provided | Not provided | Table 5 and TA | yes | 80.2722 | 156.6973
3215 | City of Indian Harbour Beach | Banana River | N/A | BR3-5, BR7 | 0.59 | 0.64 | 0.1651 | 8.0259 | 1.1016 | 1.3251 | 0.18188 | 1700 | Institutional (Educational,religious,health and military facilities) | IHB-13 | Yuma Drive Exfiltration | Exfiltration Trench | 11.1538 | City of Indian Harbour Beach | Not provided | Yuma Drive Exfiltration | Not provided. | Exfiltration Trench | Completed | 2014 | 26 | 6 | B | 11 | Not provided | N/A | Not provided | Not provided | N/A | Structural | 2014 | Banana River Lagoon | Not provided | Not provided | Not provided | Table 5 and TA | yes | 132.5169 | 668.1477
3216 | City of Indian Harbour Beach | Banana River | N/A | BR3-5, BR7 | 0.59 | 0.64 | 0.032847 | 8.0259 | 1.1016 | 0.26363 | 0.036184 | 1210 | Fixed Single Family Units | IHB-13 | Yuma Drive Exfiltration | Exfiltration Trench | 11.1538 | City of Indian Harbour Beach | Not provided | Yuma Drive Exfiltration | Not provided. | Exfiltration Trench | Completed | 2014 | 26 | 6 | B | 11 | Not provided | N/A | Not provided | Not provided | N/A | Structural | 2014 | Banana River Lagoon | Not provided | Not provided | Not provided | Table 5 and TA | yes | 50.4467 | 132.9262
3217 | City of Indian Harbour Beach | Banana River | N/A | BR3-5, BR7 | 0.59 | 0.64 | 0.0037857 | 8.0259 | 1.1016 | 0.030384 | 0.0041704 | 1210 | Fixed Single Family Units | IHB-13 | Yuma Drive Exfiltration | Exfiltration Trench | 11.1538 | City of Indian Harbour Beach | Not provided | Yuma Drive Exfiltration | Not provided. | Exfiltration Trench | Completed | 2014 | 26 | 6 | B | 11 | Not provided | N/A | Not provided | Not provided | N/A | Structural | 2014 | Banana River Lagoon | Not provided | Not provided | Not provided | Table 5 and TA | yes | 19.9182 | 15.3202
3218 | City of Indian Harbour Beach | Banana River | N/A | BR3-5, BR7 | 0.59 | 0.64 | 0.37731 | 8.0259 | 1.1016 | 3.0282 | 0.41565 | 1710 | Educational Facilities | IHB-13 | Yuma Drive Exfiltration | Exfiltration Trench | 11.1538 | City of Indian Harbour Beach | Not provided | Yuma Drive Exfiltration | Not provided. | Exfiltration Trench | Completed | 2014 | 26 | 6 | B | 11 | Not provided | N/A | Not provided | Not provided | N/A | Structural | 2014 | Banana River Lagoon | Not provided | Not provided | Not provided | Table 5 and TA | yes | 168.2486 | 1526.9085
3219 | City of Indian Harbour Beach | Banana River | N/A | BR3-5, BR7 | 0.59 | 0.64 | 0.00051826 | 9.5324 | 1.4009 | 0.0049403 | 0.00072604 | 1200 | Residential, Medium Density-Two-five dwellingunits per acre | IHB-13 | Yuma Drive Exfiltration | Exfiltration Trench | 11.1538 | City of Indian Harbour Beach | Not provided | Yuma Drive Exfiltration | Not provided. | Exfiltration Trench | Completed | 2014 | 26 | 6 | B | 11 | Not provided | N/A | Not provided | Not provided | N/A | Structural | 2014 | Banana River Lagoon | Not provided | Not provided | Not provided | Table 5 and TA | yes | 92.0527 | 2.0973
3220 | City of Indian Harbour Beach | Banana River | N/A | BR3-5, BR7 | 0.59 | 0.64 | 0.0094629 | 9.5324 | 1.4009 | 0.090204 | 0.013257 | 1210 | Fixed Single Family Units | IHB-13 | Yuma Drive Exfiltration | Exfiltration Trench | 11.1538 | City of Indian Harbour Beach | Not provided | Yuma Drive Exfiltration | Not provided. | Exfiltration Trench | Completed | 2014 | 26 | 6 | B | 11 | Not provided | N/A | Not provided | Not provided | N/A | Structural | 2014 | Banana River Lagoon | Not provided | Not provided | Not provided | Table 5 and TA | yes | 30.095 | 38.2949
3221 | City of Indian Harbour Beach | Banana River | N/A | BR3-5, BR7 | 0.59 | 0.64 | 0.098499 | 9.5324 | 1.4009 | 0.93894 | 0.13799 | 1210 | Fixed Single Family Units | IHB-13 | Yuma Drive Exfiltration | Exfiltration Trench | 11.1538 | City of Indian Harbour Beach | Not provided | Yuma Drive Exfiltration | Not provided. | Exfiltration Trench | Completed | 2014 | 26 | 6 | B | 11 | Not provided | N/A | Not provided | Not provided | N/A | Structural | 2014 | Banana River Lagoon | Not provided | Not provided | Not provided | Table 5 and TA | yes | 81.5747 | 398.6132
3222 | City of Indian Harbour Beach | Banana River | N/A | BR3-5, BR7 | 0.59 | 0.64 | 0.023283 | 9.5324 | 1.4009 | 0.22194 | 0.032617 | 1210 | Fixed Single Family Units | IHB-13 | Yuma Drive Exfiltration | Exfiltration Trench | 11.1538 | City of Indian Harbour Beach | Not provided | Yuma Drive Exfiltration | Not provided. | Exfiltration Trench | Completed | 2014 | 26 | 6 | B | 11 | Not provided | N/A | Not provided | Not provided | N/A | Structural | 2014 | Banana River Lagoon | Not provided | Not provided | Not provided | Table 5 and TA | yes | 47.8039 | 94.2223
3223 | City of Indian Harbour Beach | Banana River | N/A | BR3-5, BR7 | 0.59 | 0.64 | 0.61776 | 7.6586 | 1.046 | 4.7312 | 0.64621 | 1710 | Educational Facilities | IHB-13 | Yuma Drive Exfiltration | Exfiltration Trench | 11.1538 | City of Indian Harbour Beach | Not provided | Yuma Drive Exfiltration | Not provided. | Exfiltration Trench | Completed | 2014 | 26 | 6 | B | 11 | Not provided | N/A | Not provided | Not provided | N/A | Structural | 2014 | Banana River Lagoon | Not provided | Not provided | Not provided | Table 5 and TA | yes | 200 | 2500
3224 | City of Indian Harbour Beach | Banana River | N/A | BR3-5, BR7 | 0.59 | 0.64 | 0.03598 | 9.5324 | 1.4009 | 0.34297 | 0.050405 | 1210 | Fixed Single Family Units | IHB-13 | Yuma Drive Exfiltration | Exfiltration Trench | 11.1538 | City of Indian Harbour Beach | Not provided | Yuma Drive Exfiltration | Not provided. | Exfiltration Trench | Completed | 2014 | 26 | 6 | B | 11 | Not provided | N/A | Not provided | Not provided | N/A | Structural | 2014 | Banana River Lagoon | Not provided | Not provided | Not provided | Table 5 and TA | yes | 62.7951 | 145.6051
3225 | City of Indian Harbour Beach | Banana River | N/A | BR3-5, BR7 | 0.59 | 0.64 | 0.089862 | 9.5324 | 1.4009 | 0.85661 | 0.12589 | 1210 | Fixed Single Family Units | IHB-13 | Yuma Drive Exfiltration | Exfiltration Trench | 11.1538 | City of Indian Harbour Beach | Not provided | Yuma Drive Exfiltration | Not provided. | Exfiltration Trench | Completed | 2014 | 26 | 6 | B | 11 | Not provided | N/A | Not provided | Not provided | N/A | Structural | 2014 | Banana River Lagoon | Not provided | Not provided | Not provided | Table 5 and TA | yes | 79.4123 | 363.66
3226 | City of Indian Harbour Beach | Banana River | N/A | BR3-5, BR7 | 0.59 | 0.64 | 0.023703 | 8.4426 | 1.1945 | 0.20011 | 0.028312 | 1210 | Fixed Single Family Units | IHB-13 | Yuma Drive Exfiltration | Exfiltration Trench | 11.1538 | City of Indian Harbour Beach | Not provided | Yuma Drive Exfiltration | Not provided. | Exfiltration Trench | Completed | 2014 | 26 | 6 | B | 11 | Not provided | N/A | Not provided | Not provided | N/A | Structural | 2014 | Banana River Lagoon | Not provided | Not provided | Not provided | Table 5 and TA | yes | 39.3195 | 95.922
3227 | City of Indian Harbour Beach | Banana River | N/A | BR3-5, BR7 | 0.59 | 0.64 | 0.027982 | 8.4426 | 1.1945 | 0.23624 | 0.033424 | 1210 | Fixed Single Family Units | IHB-13 | Yuma Drive Exfiltration | Exfiltration Trench | 11.1538 | City of Indian Harbour Beach | Not provided | Yuma Drive Exfiltration | Not provided. | Exfiltration Trench | Completed | 2014 | 26 | 6 | B | 11 | Not provided | N/A | Not provided | Not provided | N/A | Structural | 2014 | Banana River Lagoon | Not provided | Not provided | Not provided | Table 5 and TA | yes | 42.6141 | 113.2384
3228 | City of Indian Harbour Beach | Banana River | N/A | BR3-5, BR7 | 0.59 | 0.64 | 0.069834 | 8.4426 | 1.1945 | 0.58958 | 0.083415 | 1710 | Educational Facilities | IHB-13 | Yuma Drive Exfiltration | Exfiltration Trench | 11.1538 | City of Indian Harbour Beach | Not provided | Yuma Drive Exfiltration | Not provided. | Exfiltration Trench | Completed | 2014 | 26 | 6 | B | 11 | Not provided | N/A | Not provided | Not provided | N/A | Structural | 2014 | Banana River Lagoon | Not provided | Not provided | Not provided | Table 5 and TA | yes | 78.7433 | 282.6072
3229 | City of Indian Harbour Beach | Banana River | N/A | BR3-5, BR7 | 0.59 | 0.64 | 0.040885 | 7.6586 | 1.046 | 0.31312 | 0.042767 | 1710 | Educational Facilities | IHB-13 | Yuma Drive Exfiltration | Exfiltration Trench | 11.1538 | City of Indian Harbour Beach | Not provided | Yuma Drive Exfiltration | Not provided. | Exfiltration Trench | Completed | 2014 | 26 | 6 | B | 11 | Not provided | N/A | Not provided | Not provided | N/A | Structural | 2014 | Banana River Lagoon | Not provided | Not provided | Not provided | Table 5 and TA | yes | 106.6663 | 165.4555
3230 | City of Indian Harbour Beach | Banana River | N/A | BR3-5, BR7 | 0.59 | 0.64 | 0.00049706 | 9.532 | 1.4008 | 0.004738 | 0.00069631 | 1200 | Residential, Medium Density-Two-five dwellingunits per acre | IHB-13 | Yuma Drive Exfiltration | Exfiltration Trench | 11.1538 | City of Indian Harbour Beach | Not provided | Yuma Drive Exfiltration | Not provided. | Exfiltration Trench | Completed | 2014 | 26 | 6 | B | 11 | Not provided | N/A | Not provided | Not provided | N/A | Structural | 2014 | Banana River Lagoon | Not provided | Not provided | Not provided | Table 5 and TA | yes | 85.6329 | 2.0115
3231 | City of Indian Harbour Beach | Banana River | N/A | BR3-5, BR7 | 0.59 | 0.64 | 0.069933 | 9.532 | 1.4008 | 0.6666 | 0.097965 | 1210 | Fixed Single Family Units | IHB-13 | Yuma Drive Exfiltration | Exfiltration Trench | 11.1538 | City of Indian Harbour Beach | Not provided | Yuma Drive Exfiltration | Not provided. | Exfiltration Trench | Completed | 2014 | 26 | 6 | B | 11 | Not provided | N/A | Not provided | Not provided | N/A | Structural | 2014 | Banana River Lagoon | Not provided | Not provided | Not provided | Table 5 and TA | yes | 79.5602 | 283.0077
3232 | City of Indian Harbour Beach | Banana River | N/A | BR3-5, BR7 | 0.59 | 0.64 | 0.080901 | 9.532 | 1.4008 | 0.77114 | 0.11333 | 1210 | Fixed Single Family Units | IHB-13 | Yuma Drive Exfiltration | Exfiltration Trench | 11.1538 | City of Indian Harbour Beach | Not provided | Yuma Drive Exfiltration | Not provided. | Exfiltration Trench | Completed | 2014 | 26 | 6 | B | 11 | Not provided | N/A | Not provided | Not provided | N/A | Structural | 2014 | Banana River Lagoon | Not provided | Not provided | Not provided | Table 5 and TA | yes | 74.8945 | 327.3942
3233 | City of Indian Harbour Beach | Banana River | N/A | BR3-5, BR7 | 0.59 | 0.64 | 0.09509 | 7.6586 | 1.046 | 0.72825 | 0.099468 | 1710 | Educational Facilities | IHB-13 | Yuma Drive Exfiltration | Exfiltration Trench | 11.1538 | City of Indian Harbour Beach | Not provided | Yuma Drive Exfiltration | Not provided. | Exfiltration Trench | Completed | 2014 | 26 | 6 | B | 11 | Not provided | N/A | Not provided | Not provided | N/A | Structural | 2014 | Banana River Lagoon | Not provided | Not provided | Not provided | Table 5 and TA | yes | 115.4407 | 384.8155
3234 | City of Indian Harbour Beach | Banana River | N/A | BR3-5, BR7 | 0.59 | 0.64 | 0.16229 | 9.4387 | 1.3796 | 1.5318 | 0.22389 | 1200 | Residential, Medium Density-Two-five dwellingunits per acre | IHB-13 | Yuma Drive Exfiltration | Exfiltration Trench | 11.1538 | City of Indian Harbour Beach | Not provided | Yuma Drive Exfiltration | Not provided. | Exfiltration Trench | Completed | 2014 | 26 | 6 | B | 11 | Not provided | N/A | Not provided | Not provided | N/A | Structural | 2014 | Banana River Lagoon | Not provided | Not provided | Not provided | Table 5 and TA | yes | 116.2194 | 656.756
3235 | City of Indian Harbour Beach | Banana River | N/A | BR3-5, BR7 | 0.59 | 0.64 | 0.023529 | 9.4387 | 1.3796 | 0.22209 | 0.03246 | 1700 | Institutional (Educational,religious,health and military facilities) | IHB-13 | Yuma Drive Exfiltration | Exfiltration Trench | 11.1538 | City of Indian Harbour Beach | Not provided | Yuma Drive Exfiltration | Not provided. | Exfiltration Trench | Completed | 2014 | 26 | 6 | B | 11 | Not provided | N/A | Not provided | Not provided | N/A | Structural | 2014 | Banana River Lagoon | Not provided | Not provided | Not provided | Table 5 and TA | yes | 49.9321 | 95.2201
3236 | City of Indian Harbour Beach | Banana River | N/A | BR3-5, BR7 | 0.59 | 0.64 | 0.097449 | 9.4387 | 1.3796 | 0.91979 | 0.13444 | 1210 | Fixed Single Family Units | IHB-13 | Yuma Drive Exfiltration | Exfiltration Trench | 11.1538 | City of Indian Harbour Beach | Not provided | Yuma Drive Exfiltration | Not provided. | Exfiltration Trench | Completed | 2014 | 26 | 6 | B | 11 | Not provided | N/A | Not provided | Not provided | N/A | Structural | 2014 | Banana River Lagoon | Not provided | Not provided | Not provided | Table 5 and TA | yes | 78.4338 | 394.3602
3237 | City of Indian Harbour Beach | Banana River | N/A | BR3-5, BR7 | 0.59 | 0.64 | 0.067987 | 7.6586 | 1.046 | 0.52069 | 0.071118 | 1710 | Educational Facilities | IHB-13 | Yuma Drive Exfiltration | Exfiltration Trench | 11.1538 | City of Indian Harbour Beach | Not provided | Yuma Drive Exfiltration | Not provided. | Exfiltration Trench | Completed | 2014 | 26 | 6 | B | 11 | Not provided | N/A | Not provided | Not provided | N/A | Structural | 2014 | Banana River Lagoon | Not provided | Not provided | Not provided | Table 5 and TA | yes | 111.0535 | 275.1355
3238 | City of Indian Harbour Beach | Banana River | N/A | BR3-5, BR7 | 0.59 | 0.64 | 0.12108 | 8.8262 | 1.2526 | 1.0687 | 0.15167 | 1200 | Residential, Medium Density-Two-five dwellingunits per acre | IHB-13 | Yuma Drive Exfiltration | Exfiltration Trench | 11.1538 | City of Indian Harbour Beach | Not provided | Yuma Drive Exfiltration | Not provided. | Exfiltration Trench | Completed | 2014 | 26 | 6 | B | 11 | Not provided | N/A | Not provided | Not provided | N/A | Structural | 2014 | Banana River Lagoon | Not provided | Not provided | Not provided | Table 5 and TA | yes | 161.2218 | 490.0065
3239 | City of Indian Harbour Beach | Banana River | N/A | BR3-5, BR7 | 0.59 | 0.64 | 0.17135 | 8.8262 | 1.2526 | 1.5124 | 0.21464 | 1700 | Institutional (Educational,religious,health and military facilities) | IHB-13 | Yuma Drive Exfiltration | Exfiltration Trench | 11.1538 | City of Indian Harbour Beach | Not provided | Yuma Drive Exfiltration | Not provided. | Exfiltration Trench | Completed | 2014 | 26 | 6 | B | 11 | Not provided | N/A | Not provided | Not provided | N/A | Structural | 2014 | Banana River Lagoon | Not provided | Not provided | Not provided | Table 5 and TA | yes | 136.2024 | 693.4286
3240 | City of Indian Harbour Beach | Banana River | N/A | BR3-5, BR7 | 0.59 | 0.64 | 0.17862 | 8.8262 | 1.2526 | 1.5765 | 0.22374 | 1210 | Fixed Single Family Units | IHB-13 | Yuma Drive Exfiltration | Exfiltration Trench | 11.1538 | City of Indian Harbour Beach | Not provided | Yuma Drive Exfiltration | Not provided. | Exfiltration Trench | Completed | 2014 | 26 | 6 | B | 11 | Not provided | N/A | Not provided | Not provided | N/A | Structural | 2014 | Banana River Lagoon | Not provided | Not provided | Not provided | Table 5 and TA | yes | 104.5753 | 722.8379
3241 | City of Indian Harbour Beach | Banana River | N/A | BR3-5, BR7 | 0.59 | 0.64 | 0.035491 | 8.8262 | 1.2526 | 0.31325 | 0.044456 | 1210 | Fixed Single Family Units | IHB-13 | Yuma Drive Exfiltration | Exfiltration Trench | 11.1538 | City of Indian Harbour Beach | Not provided | Yuma Drive Exfiltration | Not provided. | Exfiltration Trench | Completed | 2014 | 26 | 6 | B | 11 | Not provided | N/A | Not provided | Not provided | N/A | Structural | 2014 | Banana River Lagoon | Not provided | Not provided | Not provided | Table 5 and TA | yes | 50.5449 | 143.6254
3242 | City of Indian Harbour Beach | Banana River | N/A | BR3-5, BR7 | 0.59 | 0.64 | 0.10908 | 8.8262 | 1.2526 | 0.96275 | 0.13663 | 1710 | Educational Facilities | IHB-13 | Yuma Drive Exfiltration | Exfiltration Trench | 11.1538 | City of Indian Harbour Beach | Not provided | Yuma Drive Exfiltration | Not provided. | Exfiltration Trench | Completed | 2014 | 26 | 6 | B | 11 | Not provided | N/A | Not provided | Not provided | N/A | Structural | 2014 | Banana River Lagoon | Not provided | Not provided | Not provided | Table 5 and TA | yes | 107.6529 | 441.4231
3243 | City of Indian Harbour Beach | Banana River | N/A | BR3-5, BR7 | 0.59 | 0.64 | 0.032472 | 9.5317 | 1.4008 | 0.30952 | 0.045487 | 1210 | Fixed Single Family Units | IHB-13 | Yuma Drive Exfiltration | Exfiltration Trench | 11.1538 | City of Indian Harbour Beach | Not provided | Yuma Drive Exfiltration | Not provided. | Exfiltration Trench | Completed | 2014 | 26 | 6 | B | 11 | Not provided | N/A | Not provided | Not provided | N/A | Structural | 2014 | Banana River Lagoon | Not provided | Not provided | Not provided | Table 5 and TA | yes | 56.8437 | 131.4109
3244 | City of Indian Harbour Beach | Banana River | N/A | BR3-5, BR7 | 0.59 | 0.64 | 0.07969 | 9.1577 | 1.3158 | 0.72977 | 0.10486 | 1700 | Institutional (Educational,religious,health and military facilities) | IHB-13 | Yuma Drive Exfiltration | Exfiltration Trench | 11.1538 | City of Indian Harbour Beach | Not provided | Yuma Drive Exfiltration | Not provided. | Exfiltration Trench | Completed | 2014 | 26 | 6 | B | 11 | Not provided | N/A | Not provided | Not provided | N/A | Structural | 2014 | Banana River Lagoon | Not provided | Not provided | Not provided | Table 5 and TA | yes | 96.5963 | 322.4922
3245 | City of Indian Harbour Beach | Banana River | N/A | BR3-5, BR7 | 0.59 | 0.64 | 0.0024563 | 9.1577 | 1.3158 | 0.022494 | 0.003232 | 1710 | Educational Facilities | IHB-13 | Yuma Drive Exfiltration | Exfiltration Trench | 11.1538 | City of Indian Harbour Beach | Not provided | Yuma Drive Exfiltration | Not provided. | Exfiltration Trench | Completed | 2014 | 26 | 6 | B | 11 | Not provided | N/A | Not provided | Not provided | N/A | Structural | 2014 | Banana River Lagoon | Not provided | Not provided | Not provided | Table 5 and TA | yes | 17.2142 | 9.9401
3246 | City of Indian Harbour Beach | Banana River | N/A | BR3-5, BR7 | 0.59 | 0.64 | 0.15704 | 8.5229 | 1.1886 | 1.3384 | 0.18665 | 1700 | Institutional (Educational,religious,health and military facilities) | IHB-13 | Yuma Drive Exfiltration | Exfiltration Trench | 11.1538 | City of Indian Harbour Beach | Not provided | Yuma Drive Exfiltration | Not provided. | Exfiltration Trench | Completed | 2014 | 26 | 6 | B | 11 | Not provided | N/A | Not provided | Not provided | N/A | Structural | 2014 | Banana River Lagoon | Not provided | Not provided | Not provided | Table 5 and TA | yes | 130.7582 | 635.5186
3247 | City of Indian Harbour Beach | Banana River | N/A | BR3-5, BR7 | 0.59 | 0.64 | 0.15155 | 8.5229 | 1.1886 | 1.2916 | 0.18013 | 1710 | Educational Facilities | IHB-13 | Yuma Drive Exfiltration | Exfiltration Trench | 11.1538 | City of Indian Harbour Beach | Not provided | Yuma Drive Exfiltration | Not provided. | Exfiltration Trench | Completed | 2014 | 26 | 6 | B | 11 | Not provided | N/A | Not provided | Not provided | N/A | Structural | 2014 | Banana River Lagoon | Not provided | Not provided | Not provided | Table 5 and TA | yes | 126.3711 | 613.2995
3248 | City of Indian Harbour Beach | Banana River | N/A | BR3-5, BR7 | 0.59 | 0.64 | 0.61776 | 7.6597 | 1.0462 | 4.7319 | 0.64631 | 1710 | Educational Facilities | IHB-13 | Yuma Drive Exfiltration | Exfiltration Trench | 11.1538 | City of Indian Harbour Beach | Not provided | Yuma Drive Exfiltration | Not provided. | Exfiltration Trench | Completed | 2014 | 26 | 6 | B | 11 | Not provided | N/A | Not provided | Not provided | N/A | Structural | 2014 | Banana River Lagoon | Not provided | Not provided | Not provided | Table 5 and TA | yes | 200 | 2500
3249 | City of Indian Harbour Beach | Banana River | N/A | BR3-5, BR7 | 0.59 | 0.64 | 0.61776 | 7.6586 | 1.046 | 4.7312 | 0.64621 | 1710 | Educational Facilities | IHB-13 | Yuma Drive Exfiltration | Exfiltration Trench | 11.1538 | City of Indian Harbour Beach | Not provided | Yuma Drive Exfiltration | Not provided. | Exfiltration Trench | Completed | 2014 | 26 | 6 | B | 11 | Not provided | N/A | Not provided | Not provided | N/A | Structural | 2014 | Banana River Lagoon | Not provided | Not provided | Not provided | Table 5 and TA | yes | 200 | 2500
3250 | Brevard County | Banana River | N/A | BR3-5, BR7 | 0.59 | 0.64 | 0.011966 | 10.3329 | 1.7671 | 0.12364 | 0.021144 | 1330 | Residential, High density; Multiple Dwelling Units, Low Rise <Two stories or less> | IHB-14 | Lime Bay Exfiltration | Exfiltration Trench | 31.2152 | City of Indian Harbour Beach | Not provided | Lime Bay Exfiltration | Not provided. | Exfiltration Trench | Completed | 2014 | 28 | 6 | B | 31 | Not provided | N/A | Not provided | Not provided | N/A | Structural | 2014 | Banana River Lagoon | Not provided | Not provided | Not provided | Table 5 and TA | yes | 71.2495 | 48.4239
3251 | Brevard County | Banana River | N/A | BR3-5, BR7 | 0.59 | 0.64 | 0.0045556 | 10.3329 | 1.7671 | 0.047073 | 0.0080501 | 1210 | Fixed Single Family Units | IHB-14 | Lime Bay Exfiltration | Exfiltration Trench | 31.2152 | City of Indian Harbour Beach | Not provided | Lime Bay Exfiltration | Not provided. | Exfiltration Trench | Completed | 2014 | 28 | 6 | B | 31 | Not provided | N/A | Not provided | Not provided | N/A | Structural | 2014 | Banana River Lagoon | Not provided | Not provided | Not provided | Table 5 and TA | yes | 28.4322 | 18.4359
3252 | Brevard County | Banana River | N/A | BR3-5, BR7 | 0.59 | 0.64 | 0.00032147 | 10.5095 | 1.8494 | 0.0033785 | 0.00059454 | 1210 | Fixed Single Family Units | IHB-14 | Lime Bay Exfiltration | Exfiltration Trench | 31.2152 | City of Indian Harbour Beach | Not provided | Lime Bay Exfiltration | Not provided. | Exfiltration Trench | Completed | 2014 | 28 | 6 | B | 31 | Not provided | N/A | Not provided | Not provided | N/A | Structural | 2014 | Banana River Lagoon | Not provided | Not provided | Not provided | Table 5 and TA | yes | 4.6921 | 1.301
3253 | Brevard County | Banana River | N/A | BR3-5, BR7 | 0.59 | 0.64 | 0.011502 | 10.7968 | 1.9782 | 0.12418 | 0.022752 | 1330 | Residential, High density; Multiple Dwelling Units, Low Rise <Two stories or less> | IHB-14 | Lime Bay Exfiltration | Exfiltration Trench | 31.2152 | City of Indian Harbour Beach | Not provided | Lime Bay Exfiltration | Not provided. | Exfiltration Trench | Completed | 2014 | 28 | 6 | B | 31 | Not provided | N/A | Not provided | Not provided | N/A | Structural | 2014 | Banana River Lagoon | Not provided | Not provided | Not provided | Table 5 and TA | yes | 69.3245 | 46.5456
3254 | Brevard County | Banana River | N/A | BR3-5, BR7 | 0.59 | 0.64 | 0.0058131 | 10.7968 | 1.9782 | 0.062763 | 0.011499 | 1330 | Residential, High density; Multiple Dwelling Units, Low Rise <Two stories or less> | IHB-14 | Lime Bay Exfiltration | Exfiltration Trench | 31.2152 | City of Indian Harbour Beach | Not provided | Lime Bay Exfiltration | Not provided. | Exfiltration Trench | Completed | 2014 | 28 | 6 | B | 31 | Not provided | N/A | Not provided | Not provided | N/A | Structural | 2014 | Banana River Lagoon | Not provided | Not provided | Not provided | Table 5 and TA | yes | 36.439 | 23.5249
3255 | Brevard County | Banana River | N/A | BR3-5, BR7 | 0.59 | 0.64 | 0.0084996 | 9.5254 | 1.4 | 0.080962 | 0.011899 | 1200 | Residential, Medium Density-Two-five dwellingunits per acre | IHB-14 | Lime Bay Exfiltration | Exfiltration Trench | 31.2152 | City of Indian Harbour Beach | Not provided | Lime Bay Exfiltration | Not provided. | Exfiltration Trench | Completed | 2014 | 28 | 6 | B | 31 | Not provided | N/A | Not provided | Not provided | N/A | Structural | 2014 | Banana River Lagoon | Not provided | Not provided | Not provided | Table 5 and TA | yes | 35.9142 | 34.3967
3256 | Brevard County | Banana River | N/A | BR3-5, BR7 | 0.59 | 0.64 | 0.0061049 | 9.5254 | 1.4 | 0.058151 | 0.0085467 | 1210 | Fixed Single Family Units | IHB-14 | Lime Bay Exfiltration | Exfiltration Trench | 31.2152 | City of Indian Harbour Beach | Not provided | Lime Bay Exfiltration | Not provided. | Exfiltration Trench | Completed | 2014 | 28 | 6 | B | 31 | Not provided | N/A | Not provided | Not provided | N/A | Structural | 2014 | Banana River Lagoon | Not provided | Not provided | Not provided | Table 5 and TA | yes | 37.1487 | 24.7056
3257 | Brevard County | Banana River | N/A | BR3-5, BR7 | 0.59 | 0.64 | 0.0062447 | 9.5254 | 1.4 | 0.059484 | 0.0087424 | 1210 | Fixed Single Family Units | IHB-14 | Lime Bay Exfiltration | Exfiltration Trench | 31.2152 | City of Indian Harbour Beach | Not provided | Lime Bay Exfiltration | Not provided. | Exfiltration Trench | Completed | 2014 | 28 | 6 | B | 31 | Not provided | N/A | Not provided | Not provided | N/A | Structural | 2014 | Banana River Lagoon | Not provided | Not provided | Not provided | Table 5 and TA | yes | 38.3131 | 25.2715
3258 | Brevard County | Banana River | N/A | BR3-5, BR7 | 0.59 | 0.64 | 0.010322 | 10.9333 | 2.0403 | 0.11285 | 0.02106 | 1330 | Residential, High density; Multiple Dwelling Units, Low Rise <Two stories or less> | IHB-14 | Lime Bay Exfiltration | Exfiltration Trench | 31.2152 | City of Indian Harbour Beach | Not provided | Lime Bay Exfiltration | Not provided. | Exfiltration Trench | Completed | 2014 | 28 | 6 | B | 31 | Not provided | N/A | Not provided | Not provided | N/A | Structural | 2014 | Banana River Lagoon | Not provided | Not provided | Not provided | Table 5 and TA | yes | 62.9068 | 41.7719
3259 | Brevard County | Banana River | N/A | BR3-5, BR7 | 0.59 | 0.64 | 0.0068952 | 10.9333 | 2.0403 | 0.075387 | 0.014068 | 1330 | Residential, High density; Multiple Dwelling Units, Low Rise <Two stories or less> | IHB-14 | Lime Bay Exfiltration | Exfiltration Trench | 31.2152 | City of Indian Harbour Beach | Not provided | Lime Bay Exfiltration | Not provided. | Exfiltration Trench | Completed | 2014 | 28 | 6 | B | 31 | Not provided | N/A | Not provided | Not provided | N/A | Structural | 2014 | Banana River Lagoon | Not provided | Not provided | Not provided | Table 5 and TA | yes | 42.7378 | 27.9038
3260 | Brevard County | Banana River | N/A | BR3-5, BR7 | 0.59 | 0.64 | 0.0068081 | 11.005 | 2.073 | 0.074923 | 0.014113 | 1330 | Residential, High density; Multiple Dwelling Units, Low Rise <Two stories or less> | IHB-14 | Lime Bay Exfiltration | Exfiltration Trench | 31.2152 | City of Indian Harbour Beach | Not provided | Lime Bay Exfiltration | Not provided. | Exfiltration Trench | Completed | 2014 | 28 | 6 | B | 31 | Not provided | N/A | Not provided | Not provided | N/A | Structural | 2014 | Banana River Lagoon | Not provided | Not provided | Not provided | Table 5 and TA | yes | 41.9707 | 27.5513
3261 | Brevard County | Banana River | N/A | BR3-5, BR7 | 0.59 | 0.64 | 0.01044 | 11.005 | 2.073 | 0.11489 | 0.021641 | 1330 | Residential, High density; Multiple Dwelling Units, Low Rise <Two stories or less> | IHB-14 | Lime Bay Exfiltration | Exfiltration Trench | 31.2152 | City of Indian Harbour Beach | Not provided | Lime Bay Exfiltration | Not provided. | Exfiltration Trench | Completed | 2014 | 28 | 6 | B | 31 | Not provided | N/A | Not provided | Not provided | N/A | Structural | 2014 | Banana River Lagoon | Not provided | Not provided | Not provided | Table 5 and TA | yes | 63.7119 | 42.2483
3262 | Brevard County | Banana River | N/A | BR3-5, BR7 | 0.59 | 0.64 | 0.0069757 | 10.8678 | 2.0105 | 0.075811 | 0.014024 | 1330 | Residential, High density; Multiple Dwelling Units, Low Rise <Two stories or less> | IHB-14 | Lime Bay Exfiltration | Exfiltration Trench | 31.2152 | City of Indian Harbour Beach | Not provided | Lime Bay Exfiltration | Not provided. | Exfiltration Trench | Completed | 2014 | 28 | 6 | B | 31 | Not provided | N/A | Not provided | Not provided | N/A | Structural | 2014 | Banana River Lagoon | Not provided | Not provided | Not provided | Table 5 and TA | yes | 42.2292 | 28.2297
3263 | Brevard County | Banana River | N/A | BR3-5, BR7 | 0.59 | 0.64 | 0.0043962 | 10.8678 | 2.0105 | 0.047777 | 0.0088384 | 1300 | Residential, High Density | IHB-14 | Lime Bay Exfiltration | Exfiltration Trench | 31.2152 | City of Indian Harbour Beach | Not provided | Lime Bay Exfiltration | Not provided. | Exfiltration Trench | Completed | 2014 | 28 | 6 | B | 31 | Not provided | N/A | Not provided | Not provided | N/A | Structural | 2014 | Banana River Lagoon | Not provided | Not provided | Not provided | Table 5 and TA | yes | 28.5705 | 17.7909
3264 | Brevard County | Banana River | N/A | BR3-5, BR7 | 0.59 | 0.64 | 0.0058974 | 10.8678 | 2.0105 | 0.064092 | 0.011857 | 1330 | Residential, High density; Multiple Dwelling Units, Low Rise <Two stories or less> | IHB-14 | Lime Bay Exfiltration | Exfiltration Trench | 31.2152 | City of Indian Harbour Beach | Not provided | Lime Bay Exfiltration | Not provided. | Exfiltration Trench | Completed | 2014 | 28 | 6 | B | 31 | Not provided | N/A | Not provided | Not provided | N/A | Structural | 2014 | Banana River Lagoon | Not provided | Not provided | Not provided | Table 5 and TA | yes | 37.7198 | 23.8661
3265 | Brevard County | Banana River | N/A | BR3-5, BR7 | 0.59 | 0.64 | 0.0067172 | 11.0679 | 2.1016 | 0.074345 | 0.014117 | 1330 | Residential, High density; Multiple Dwelling Units, Low Rise <Two stories or less> | IHB-14 | Lime Bay Exfiltration | Exfiltration Trench | 31.2152 | City of Indian Harbour Beach | Not provided | Lime Bay Exfiltration | Not provided. | Exfiltration Trench | Completed | 2014 | 28 | 6 | B | 31 | Not provided | N/A | Not provided | Not provided | N/A | Structural | 2014 | Banana River Lagoon | Not provided | Not provided | Not provided | Table 5 and TA | yes | 41.8101 | 27.1836
3266 | Brevard County | Banana River | N/A | BR3-5, BR7 | 0.59 | 0.64 | 0.010628 | 11.0679 | 2.1016 | 0.11763 | 0.022335 | 1330 | Residential, High density; Multiple Dwelling Units, Low Rise <Two stories or less> | IHB-14 | Lime Bay Exfiltration | Exfiltration Trench | 31.2152 | City of Indian Harbour Beach | Not provided | Lime Bay Exfiltration | Not provided. | Exfiltration Trench | Completed | 2014 | 28 | 6 | B | 31 | Not provided | N/A | Not provided | Not provided | N/A | Structural | 2014 | Banana River Lagoon | Not provided | Not provided | Not provided | Table 5 and TA | yes | 63.8526 | 43.0089
3267 | Brevard County | Banana River | N/A | BR3-5, BR7 | 0.59 | 0.64 | 0.00051664 | 10.9735 | 2.0779 | 0.0056694 | 0.0010735 | 1860 | Community Recreational Facilities | IHB-14 | Lime Bay Exfiltration | Exfiltration Trench | 31.2152 | City of Indian Harbour Beach | Not provided | Lime Bay Exfiltration | Not provided. | Exfiltration Trench | Completed | 2014 | 28 | 6 | B | 31 | Not provided | N/A | Not provided | Not provided | N/A | Structural | 2014 | Banana River Lagoon | Not provided | Not provided | Not provided | Table 5 and TA | yes | 10.5746 | 2.0908
3268 | Brevard County | Banana River | N/A | BR3-5, BR7 | 0.59 | 0.64 | 0.010273 | 10.9735 | 2.0779 | 0.11273 | 0.021345 | 1330 | Residential, High density; Multiple Dwelling Units, Low Rise <Two stories or less> | IHB-14 | Lime Bay Exfiltration | Exfiltration Trench | 31.2152 | City of Indian Harbour Beach | Not provided | Lime Bay Exfiltration | Not provided. | Exfiltration Trench | Completed | 2014 | 28 | 6 | B | 31 | Not provided | N/A | Not provided | Not provided | N/A | Structural | 2014 | Banana River Lagoon | Not provided | Not provided | Not provided | Table 5 and TA | yes | 63.8085 | 41.572
3269 | Brevard County | Banana River | N/A | BR3-5, BR7 | 0.59 | 0.64 | 0.0074636 | 9.5275 | 1.4003 | 0.07111 | 0.010451 | 1210 | Fixed Single Family Units | IHB-14 | Lime Bay Exfiltration | Exfiltration Trench | 31.2152 | City of Indian Harbour Beach | Not provided | Lime Bay Exfiltration | Not provided. | Exfiltration Trench | Completed | 2014 | 28 | 6 | B | 31 | Not provided | N/A | Not provided | Not provided | N/A | Structural | 2014 | Banana River Lagoon | Not provided | Not provided | Not provided | Table 5 and TA | yes | 47.5633 | 30.2041
3270 | Brevard County | Banana River | N/A | BR3-5, BR7 | 0.59 | 0.64 | 0.0095527 | 9.5275 | 1.4003 | 0.091013 | 0.013376 | 1210 | Fixed Single Family Units | IHB-14 | Lime Bay Exfiltration | Exfiltration Trench | 31.2152 | City of Indian Harbour Beach | Not provided | Lime Bay Exfiltration | Not provided. | Exfiltration Trench | Completed | 2014 | 28 | 6 | B | 31 | Not provided | N/A | Not provided | Not provided | N/A | Structural | 2014 | Banana River Lagoon | Not provided | Not provided | Not provided | Table 5 and TA | yes | 58.8569 | 38.6582
3271 | Brevard County | Banana River | N/A | BR3-5, BR7 | 0.59 | 0.64 | 0.0089242 | 9.525 | 1.3999 | 0.085003 | 0.012493 | 1210 | Fixed Single Family Units | IHB-14 | Lime Bay Exfiltration | Exfiltration Trench | 31.2152 | City of Indian Harbour Beach | Not provided | Lime Bay Exfiltration | Not provided. | Exfiltration Trench | Completed | 2014 | 28 | 6 | B | 31 | Not provided | N/A | Not provided | Not provided | N/A | Structural | 2014 | Banana River Lagoon | Not provided | Not provided | Not provided | Table 5 and TA | yes | 54.0723 | 36.115
3272 | Brevard County | Banana River | N/A | BR3-5, BR7 | 0.59 | 0.64 | 0.004135 | 9.525 | 1.3999 | 0.039385 | 0.0057885 | 1210 | Fixed Single Family Units | IHB-14 | Lime Bay Exfiltration | Exfiltration Trench | 31.2152 | City of Indian Harbour Beach | Not provided | Lime Bay Exfiltration | Not provided. | Exfiltration Trench | Completed | 2014 | 28 | 6 | B | 31 | Not provided | N/A | Not provided | Not provided | N/A | Structural | 2014 | Banana River Lagoon | Not provided | Not provided | Not provided | Table 5 and TA | yes | 26.9802 | 16.7336
3273 | Brevard County | Banana River | N/A | BR3-5, BR7 | 0.59 | 0.64 | 0.0040878 | 9.525 | 1.3999 | 0.038936 | 0.0057224 | 1210 | Fixed Single Family Units | IHB-14 | Lime Bay Exfiltration | Exfiltration Trench | 31.2152 | City of Indian Harbour Beach | Not provided | Lime Bay Exfiltration | Not provided. | Exfiltration Trench | Completed | 2014 | 28 | 6 | B | 31 | Not provided | N/A | Not provided | Not provided | N/A | Structural | 2014 | Banana River Lagoon | Not provided | Not provided | Not provided | Table 5 and TA | yes | 27.3904 | 16.5426
3274 | City of Indian Harbour Beach | Banana River | N/A | BR3-5, BR7 | 0.59 | 0.64 | 0.22016 | 11.1769 | 2.1559 | 2.4607 | 0.47465 | 1300 | Residential, High Density | IHB-14 | Lime Bay Exfiltration | Exfiltration Trench | 31.2152 | City of Indian Harbour Beach | Not provided | Lime Bay Exfiltration | Not provided. | Exfiltration Trench | Completed | 2014 | 28 | 6 | B | 31 | Not provided | N/A | Not provided | Not provided | N/A | Structural | 2014 | Banana River Lagoon | Not provided | Not provided | Not provided | Table 5 and TA | yes | 121.0619 | 890.9569
3275 | City of Indian Harbour Beach | Banana River | N/A | BR3-5, BR7 | 0.59 | 0.64 | 0.002155 | 11.1769 | 2.1559 | 0.024086 | 0.004646 | 1330 | Residential, High density; Multiple Dwelling Units, Low Rise <Two stories or less> | IHB-14 | Lime Bay Exfiltration | Exfiltration Trench | 31.2152 | City of Indian Harbour Beach | Not provided | Lime Bay Exfiltration | Not provided. | Exfiltration Trench | Completed | 2014 | 28 | 6 | B | 31 | Not provided | N/A | Not provided | Not provided | N/A | Structural | 2014 | Banana River Lagoon | Not provided | Not provided | Not provided | Table 5 and TA | yes | 14.9965 | 8.7209
3276 | City of Indian Harbour Beach | Banana River | N/A | BR3-5, BR7 | 0.59 | 0.64 | 0.013313 | 11.1769 | 2.1559 | 0.1488 | 0.028702 | 1330 | Residential, High density; Multiple Dwelling Units, Low Rise <Two stories or less> | IHB-14 | Lime Bay Exfiltration | Exfiltration Trench | 31.2152 | City of Indian Harbour Beach | Not provided | Lime Bay Exfiltration | Not provided. | Exfiltration Trench | Completed | 2014 | 28 | 6 | B | 31 | Not provided | N/A | Not provided | Not provided | N/A | Structural | 2014 | Banana River Lagoon | Not provided | Not provided | Not provided | Table 5 and TA | yes | 29.3885 | 53.8765
3277 | City of Indian Harbour Beach | Banana River | N/A | BR3-5, BR7 | 0.59 | 0.64 | 0.013702 | 11.1769 | 2.1559 | 0.15314 | 0.02954 | 1330 | Residential, High density; Multiple Dwelling Units, Low Rise <Two stories or less> | IHB-14 | Lime Bay Exfiltration | Exfiltration Trench | 31.2152 | City of Indian Harbour Beach | Not provided | Lime Bay Exfiltration | Not provided. | Exfiltration Trench | Completed | 2014 | 28 | 6 | B | 31 | Not provided | N/A | Not provided | Not provided | N/A | Structural | 2014 | Banana River Lagoon | Not provided | Not provided | Not provided | Table 5 and TA | yes | 29.4012 | 55.4493
3278 | City of Indian Harbour Beach | Banana River | N/A | BR3-5, BR7 | 0.59 | 0.64 | 0.03094 | 11.1769 | 2.1559 | 0.34581 | 0.066705 | 1330 | Residential, High density; Multiple Dwelling Units, Low Rise <Two stories or less> | IHB-14 | Lime Bay Exfiltration | Exfiltration Trench | 31.2152 | City of Indian Harbour Beach | Not provided | Lime Bay Exfiltration | Not provided. | Exfiltration Trench | Completed | 2014 | 28 | 6 | B | 31 | Not provided | N/A | Not provided | Not provided | N/A | Structural | 2014 | Banana River Lagoon | Not provided | Not provided | Not provided | Table 5 and TA | yes | 51.0417 | 125.2097
3279 | City of Indian Harbour Beach | Banana River | N/A | BR3-5, BR7 | 0.59 | 0.64 | 0.065827 | 11.1769 | 2.1559 | 0.73574 | 0.14192 | 1330 | Residential, High density; Multiple Dwelling Units, Low Rise <Two stories or less> | IHB-14 | Lime Bay Exfiltration | Exfiltration Trench | 31.2152 | City of Indian Harbour Beach | Not provided | Lime Bay Exfiltration | Not provided. | Exfiltration Trench | Completed | 2014 | 28 | 6 | B | 31 | Not provided | N/A | Not provided | Not provided | N/A | Structural | 2014 | Banana River Lagoon | Not provided | Not provided | Not provided | Table 5 and TA | yes | 75.4258 | 266.391
3280 | City of Indian Harbour Beach | Banana River | N/A | BR3-5, BR7 | 0.59 | 0.64 | 0.058922 | 11.1769 | 2.1559 | 0.65856 | 0.12703 | 1330 | Residential, High density; Multiple Dwelling Units, Low Rise <Two stories or less> | IHB-14 | Lime Bay Exfiltration | Exfiltration Trench | 31.2152 | City of Indian Harbour Beach | Not provided | Lime Bay Exfiltration | Not provided. | Exfiltration Trench | Completed | 2014 | 28 | 6 | B | 31 | Not provided | N/A | Not provided | Not provided | N/A | Structural | 2014 | Banana River Lagoon | Not provided | Not provided | Not provided | Table 5 and TA | yes | 72.3151 | 238.448
3281 | City of Indian Harbour Beach | Banana River | N/A | BR3-5, BR7 | 0.59 | 0.64 | 0.044683 | 11.1769 | 2.1559 | 0.49941 | 0.096333 | 1330 | Residential, High density; Multiple Dwelling Units, Low Rise <Two stories or less> | IHB-14 | Lime Bay Exfiltration | Exfiltration Trench | 31.2152 | City of Indian Harbour Beach | Not provided | Lime Bay Exfiltration | Not provided. | Exfiltration Trench | Completed | 2014 | 28 | 6 | B | 31 | Not provided | N/A | Not provided | Not provided | N/A | Structural | 2014 | Banana River Lagoon | Not provided | Not provided | Not provided | Table 5 and TA | yes | 62.3598 | 180.8242
3282 | City of Indian Harbour Beach | Banana River | N/A | BR3-5, BR7 | 0.59 | 0.64 | 0.054236 | 11.1769 | 2.1559 | 0.60618 | 0.11693 | 1330 | Residential, High density; Multiple Dwelling Units, Low Rise <Two stories or less> | IHB-14 | Lime Bay Exfiltration | Exfiltration Trench | 31.2152 | City of Indian Harbour Beach | Not provided | Lime Bay Exfiltration | Not provided. | Exfiltration Trench | Completed | 2014 | 28 | 6 | B | 31 | Not provided | N/A | Not provided | Not provided | N/A | Structural | 2014 | Banana River Lagoon | Not provided | Not provided | Not provided | Table 5 and TA | yes | 68.1482 | 219.4834
3283 | City of Indian Harbour Beach | Banana River | N/A | BR3-5, BR7 | 0.59 | 0.64 | 0.11383 | 11.1769 | 2.1559 | 1.2722 | 0.2454 | 1330 | Residential, High density; Multiple Dwelling Units, Low Rise <Two stories or less> | IHB-14 | Lime Bay Exfiltration | Exfiltration Trench | 31.2152 | City of Indian Harbour Beach | Not provided | Lime Bay Exfiltration | Not provided. | Exfiltration Trench | Completed | 2014 | 28 | 6 | B | 31 | Not provided | N/A | Not provided | Not provided | N/A | Structural | 2014 | Banana River Lagoon | Not provided | Not provided | Not provided | Table 5 and TA | yes | 96.7159 | 460.6402
3284 | City of Indian Harbour Beach | Banana River | N/A | BR3-5, BR7 | 0.59 | 0.64 | 0.1133 | 9.7706 | 1.6043 | 1.107 | 0.18176 | 1330 | Residential, High density; Multiple Dwelling Units, Low Rise <Two stories or less> | IHB-14 | Lime Bay Exfiltration | Exfiltration Trench | 31.2152 | City of Indian Harbour Beach | Not provided | Lime Bay Exfiltration | Not provided. | Exfiltration Trench | Completed | 2014 | 28 | 6 | B | 31 | Not provided | N/A | Not provided | Not provided | N/A | Structural | 2014 | Banana River Lagoon | Not provided | Not provided | Not provided | Table 5 and TA | yes | 99.7558 | 458.4978
3285 | City of Indian Harbour Beach | Banana River | N/A | BR3-5, BR7 | 0.59 | 0.64 | 0.03255 | 9.7706 | 1.6043 | 0.31803 | 0.052219 | 1330 | Residential, High density; Multiple Dwelling Units, Low Rise <Two stories or less> | IHB-14 | Lime Bay Exfiltration | Exfiltration Trench | 31.2152 | City of Indian Harbour Beach | Not provided | Lime Bay Exfiltration | Not provided. | Exfiltration Trench | Completed | 2014 | 28 | 6 | B | 31 | Not provided | N/A | Not provided | Not provided | N/A | Structural | 2014 | Banana River Lagoon | Not provided | Not provided | Not provided | Table 5 and TA | yes | 46.0455 | 131.7243
3286 | City of Indian Harbour Beach | Banana River | N/A | BR3-5, BR7 | 0.59 | 0.64 | 0.046276 | 10.1894 | 1.736 | 0.47152 | 0.080335 | 1300 | Residential, High Density | IHB-14 | Lime Bay Exfiltration | Exfiltration Trench | 31.2152 | City of Indian Harbour Beach | Not provided | Lime Bay Exfiltration | Not provided. | Exfiltration Trench | Completed | 2014 | 28 | 6 | B | 31 | Not provided | N/A | Not provided | Not provided | N/A | Structural | 2014 | Banana River Lagoon | Not provided | Not provided | Not provided | Table 5 and TA | yes | 72.2379 | 187.2709
3287 | City of Indian Harbour Beach | Banana River | N/A | BR3-5, BR7 | 0.59 | 0.64 | 0.097569 | 10.1894 | 1.736 | 0.99417 | 0.16938 | 1330 | Residential, High density; Multiple Dwelling Units, Low Rise <Two stories or less> | IHB-14 | Lime Bay Exfiltration | Exfiltration Trench | 31.2152 | City of Indian Harbour Beach | Not provided | Lime Bay Exfiltration | Not provided. | Exfiltration Trench | Completed | 2014 | 28 | 6 | B | 31 | Not provided | N/A | Not provided | Not provided | N/A | Structural | 2014 | Banana River Lagoon | Not provided | Not provided | Not provided | Table 5 and TA | yes | 80.9665 | 394.8489
3288 | City of Indian Harbour Beach | Banana River | N/A | BR3-5, BR7 | 0.59 | 0.64 | 0.0051173 | 10.1894 | 1.736 | 0.052142 | 0.0088837 | 1330 | Residential, High density; Multiple Dwelling Units, Low Rise <Two stories or less> | IHB-14 | Lime Bay Exfiltration | Exfiltration Trench | 31.2152 | City of Indian Harbour Beach | Not provided | Lime Bay Exfiltration | Not provided. | Exfiltration Trench | Completed | 2014 | 28 | 6 | B | 31 | Not provided | N/A | Not provided | Not provided | N/A | Structural | 2014 | Banana River Lagoon | Not provided | Not provided | Not provided | Table 5 and TA | yes | 33.3756 | 20.7089
3289 | City of Indian Harbour Beach | Banana River | N/A | BR3-5, BR7 | 0.59 | 0.64 | 0.066457 | 10.1894 | 1.736 | 0.67715 | 0.11537 | 1330 | Residential, High density; Multiple Dwelling Units, Low Rise <Two stories or less> | IHB-14 | Lime Bay Exfiltration | Exfiltration Trench | 31.2152 | City of Indian Harbour Beach | Not provided | Lime Bay Exfiltration | Not provided. | Exfiltration Trench | Completed | 2014 | 28 | 6 | B | 31 | Not provided | N/A | Not provided | Not provided | N/A | Structural | 2014 | Banana River Lagoon | Not provided | Not provided | Not provided | Table 5 and TA | yes | 65.7064 | 268.9404
3290 | City of Indian Harbour Beach | Banana River | N/A | BR3-5, BR7 | 0.59 | 0.64 | 0.18944 | 11.3919 | 2.2233 | 2.1581 | 0.42118 | 1300 | Residential, High Density | IHB-14 | Lime Bay Exfiltration | Exfiltration Trench | 31.2152 | City of Indian Harbour Beach | Not provided | Lime Bay Exfiltration | Not provided. | Exfiltration Trench | Completed | 2014 | 28 | 6 | B | 31 | Not provided | N/A | Not provided | Not provided | N/A | Structural | 2014 | Banana River Lagoon | Not provided | Not provided | Not provided | Table 5 and TA | yes | 130.6394 | 766.6334
3291 | City of Indian Harbour Beach | Banana River | N/A | BR3-5, BR7 | 0.59 | 0.64 | 0.042947 | 11.3919 | 2.2233 | 0.48925 | 0.095484 | 1330 | Residential, High density; Multiple Dwelling Units, Low Rise <Two stories or less> | IHB-14 | Lime Bay Exfiltration | Exfiltration Trench | 31.2152 | City of Indian Harbour Beach | Not provided | Lime Bay Exfiltration | Not provided. | Exfiltration Trench | Completed | 2014 | 28 | 6 | B | 31 | Not provided | N/A | Not provided | Not provided | N/A | Structural | 2014 | Banana River Lagoon | Not provided | Not provided | Not provided | Table 5 and TA | yes | 56.8856 | 173.8014
3292 | City of Indian Harbour Beach | Banana River | N/A | BR3-5, BR7 | 0.59 | 0.64 | 0.035247 | 11.3919 | 2.2233 | 0.40153 | 0.078364 | 1330 | Residential, High density; Multiple Dwelling Units, Low Rise <Two stories or less> | IHB-14 | Lime Bay Exfiltration | Exfiltration Trench | 31.2152 | City of Indian Harbour Beach | Not provided | Lime Bay Exfiltration | Not provided. | Exfiltration Trench | Completed | 2014 | 28 | 6 | B | 31 | Not provided | N/A | Not provided | Not provided | N/A | Structural | 2014 | Banana River Lagoon | Not provided | Not provided | Not provided | Table 5 and TA | yes | 53.9416 | 142.6393
3293 | City of Indian Harbour Beach | Banana River | N/A | BR3-5, BR7 | 0.59 | 0.64 | 0.04305 | 11.3919 | 2.2233 | 0.49042 | 0.095712 | 1330 | Residential, High density; Multiple Dwelling Units, Low Rise <Two stories or less> | IHB-14 | Lime Bay Exfiltration | Exfiltration Trench | 31.2152 | City of Indian Harbour Beach | Not provided | Lime Bay Exfiltration | Not provided. | Exfiltration Trench | Completed | 2014 | 28 | 6 | B | 31 | Not provided | N/A | Not provided | Not provided | N/A | Structural | 2014 | Banana River Lagoon | Not provided | Not provided | Not provided | Table 5 and TA | yes | 56.6838 | 174.2161
3294 | City of Indian Harbour Beach | Banana River | N/A | BR3-5, BR7 | 0.59 | 0.64 | 0.032047 | 11.3919 | 2.2233 | 0.36508 | 0.07125 | 1330 | Residential, High density; Multiple Dwelling Units, Low Rise <Two stories or less> | IHB-14 | Lime Bay Exfiltration | Exfiltration Trench | 31.2152 | City of Indian Harbour Beach | Not provided | Lime Bay Exfiltration | Not provided. | Exfiltration Trench | Completed | 2014 | 28 | 6 | B | 31 | Not provided | N/A | Not provided | Not provided | N/A | Structural | 2014 | Banana River Lagoon | Not provided | Not provided | Not provided | Table 5 and TA | yes | 53.0596 | 129.6898
3295 | City of Indian Harbour Beach | Banana River | N/A | BR3-5, BR7 | 0.59 | 0.64 | 0.04753 | 11.3919 | 2.2233 | 0.54146 | 0.10567 | 1330 | Residential, High density; Multiple Dwelling Units, Low Rise <Two stories or less> | IHB-14 | Lime Bay Exfiltration | Exfiltration Trench | 31.2152 | City of Indian Harbour Beach | Not provided | Lime Bay Exfiltration | Not provided. | Exfiltration Trench | Completed | 2014 | 28 | 6 | B | 31 | Not provided | N/A | Not provided | Not provided | N/A | Structural | 2014 | Banana River Lagoon | Not provided | Not provided | Not provided | Table 5 and TA | yes | 59.8382 | 192.3487
3296 | City of Indian Harbour Beach | Banana River | N/A | BR3-5, BR7 | 0.59 | 0.64 | 0.047125 | 11.3919 | 2.2233 | 0.53684 | 0.10477 | 1330 | Residential, High density; Multiple Dwelling Units, Low Rise <Two stories or less> | IHB-14 | Lime Bay Exfiltration | Exfiltration Trench | 31.2152 | City of Indian Harbour Beach | Not provided | Lime Bay Exfiltration | Not provided. | Exfiltration Trench | Completed | 2014 | 28 | 6 | B | 31 | Not provided | N/A | Not provided | Not provided | N/A | Structural | 2014 | Banana River Lagoon | Not provided | Not provided | Not provided | Table 5 and TA | yes | 59.9899 | 190.707
3297 | City of Indian Harbour Beach | Banana River | N/A | BR3-5, BR7 | 0.59 | 0.64 | 0.031278 | 11.3919 | 2.2233 | 0.35632 | 0.06954 | 1330 | Residential, High density; Multiple Dwelling Units, Low Rise <Two stories or less> | IHB-14 | Lime Bay Exfiltration | Exfiltration Trench | 31.2152 | City of Indian Harbour Beach | Not provided | Lime Bay Exfiltration | Not provided. | Exfiltration Trench | Completed | 2014 | 28 | 6 | B | 31 | Not provided | N/A | Not provided | Not provided | N/A | Structural | 2014 | Banana River Lagoon | Not provided | Not provided | Not provided | Table 5 and TA | yes | 46.3553 | 126.5778
3298 | City of Indian Harbour Beach | Banana River | N/A | BR3-5, BR7 | 0.59 | 0.64 | 0.030811 | 11.3919 | 2.2233 | 0.35099 | 0.068501 | 1330 | Residential, High density; Multiple Dwelling Units, Low Rise <Two stories or less> | IHB-14 | Lime Bay Exfiltration | Exfiltration Trench | 31.2152 | City of Indian Harbour Beach | Not provided | Lime Bay Exfiltration | Not provided. | Exfiltration Trench | Completed | 2014 | 28 | 6 | B | 31 | Not provided | N/A | Not provided | Not provided | N/A | Structural | 2014 | Banana River Lagoon | Not provided | Not provided | Not provided | Table 5 and TA | yes | 45.9266 | 124.6871
3299 | City of Indian Harbour Beach | Banana River | N/A | BR3-5, BR7 | 0.59 | 0.64 | 0.032654 | 11.3919 | 2.2233 | 0.37199 | 0.072599 | 1330 | Residential, High density; Multiple Dwelling Units, Low Rise <Two stories or less> | IHB-14 | Lime Bay Exfiltration | Exfiltration Trench | 31.2152 | City of Indian Harbour Beach | Not provided | Lime Bay Exfiltration | Not provided. | Exfiltration Trench | Completed | 2014 | 28 | 6 | B | 31 | Not provided | N/A | Not provided | Not provided | N/A | Structural | 2014 | Banana River Lagoon | Not provided | Not provided | Not provided | Table 5 and TA | yes | 47.2882 | 132.1462
3300 | City of Indian Harbour Beach | Banana River | N/A | BR3-5, BR7 | 0.59 | 0.64 | 0.033341 | 11.3919 | 2.2233 | 0.37982 | 0.074127 | 1330 | Residential, High density; Multiple Dwelling Units, Low Rise <Two stories or less> | IHB-14 | Lime Bay Exfiltration | Exfiltration Trench | 31.2152 | City of Indian Harbour Beach | Not provided | Lime Bay Exfiltration | Not provided. | Exfiltration Trench | Completed | 2014 | 28 | 6 | B | 31 | Not provided | N/A | Not provided | Not provided | N/A | Structural | 2014 | Banana River Lagoon | Not provided | Not provided | Not provided | Table 5 and TA | yes | 47.8319 | 134.9265
3301 | City of Indian Harbour Beach | Banana River | N/A | BR3-5, BR7 | 0.59 | 0.64 | 0.047733 | 11.3919 | 2.2233 | 0.54377 | 0.10612 | 1330 | Residential, High density; Multiple Dwelling Units, Low Rise <Two stories or less> | IHB-14 | Lime Bay Exfiltration | Exfiltration Trench | 31.2152 | City of Indian Harbour Beach | Not provided | Lime Bay Exfiltration | Not provided. | Exfiltration Trench | Completed | 2014 | 28 | 6 | B | 31 | Not provided | N/A | Not provided | Not provided | N/A | Structural | 2014 | Banana River Lagoon | Not provided | Not provided | Not provided | Table 5 and TA | yes | 55.7783 | 193.1688
3302 | City of Indian Harbour Beach | Banana River | N/A | BR3-5, BR7 | 0.59 | 0.64 | 0.004561 | 11.3919 | 2.2233 | 0.051959 | 0.01014 | 1330 | Residential, High density; Multiple Dwelling Units, Low Rise <Two stories or less> | IHB-14 | Lime Bay Exfiltration | Exfiltration Trench | 31.2152 | City of Indian Harbour Beach | Not provided | Lime Bay Exfiltration | Not provided. | Exfiltration Trench | Completed | 2014 | 28 | 6 | B | 31 | Not provided | N/A | Not provided | Not provided | N/A | Structural | 2014 | Banana River Lagoon | Not provided | Not provided | Not provided | Table 5 and TA | yes | 30.6599 | 18.4577
3303 | City of Indian Harbour Beach | Banana River | N/A | BR3-5, BR7 | 0.59 | 0.64 | 0.0023698 | 11.1214 | 2.1383 | 0.026355 | 0.0050673 | 1300 | Residential, High Density | IHB-14 | Lime Bay Exfiltration | Exfiltration Trench | 31.2152 | City of Indian Harbour Beach | Not provided | Lime Bay Exfiltration | Not provided. | Exfiltration Trench | Completed | 2014 | 28 | 6 | B | 31 | Not provided | N/A | Not provided | Not provided | N/A | Structural | 2014 | Banana River Lagoon | Not provided | Not provided | Not provided | Table 5 and TA | yes | 55.9865 | 9.5902
3304 | City of Indian Harbour Beach | Banana River | N/A | BR3-5, BR7 | 0.59 | 0.64 | 0.039908 | 10.3329 | 1.7671 | 0.41236 | 0.07052 | 1330 | Residential, High density; Multiple Dwelling Units, Low Rise <Two stories or less> | IHB-14 | Lime Bay Exfiltration | Exfiltration Trench | 31.2152 | City of Indian Harbour Beach | Not provided | Lime Bay Exfiltration | Not provided. | Exfiltration Trench | Completed | 2014 | 28 | 6 | B | 31 | Not provided | N/A | Not provided | Not provided | N/A | Structural | 2014 | Banana River Lagoon | Not provided | Not provided | Not provided | Table 5 and TA | yes | 74.2984 | 161.5016
3305 | City of Indian Harbour Beach | Banana River | N/A | BR3-5, BR7 | 0.59 | 0.64 | 0.068697 | 10.3329 | 1.7671 | 0.70984 | 0.12139 | 1330 | Residential, High density; Multiple Dwelling Units, Low Rise <Two stories or less> | IHB-14 | Lime Bay Exfiltration | Exfiltration Trench | 31.2152 | City of Indian Harbour Beach | Not provided | Lime Bay Exfiltration | Not provided. | Exfiltration Trench | Completed | 2014 | 28 | 6 | B | 31 | Not provided | N/A | Not provided | Not provided | N/A | Structural | 2014 | Banana River Lagoon | Not provided | Not provided | Not provided | Table 5 and TA | yes | 82.1182 | 278.0084
3306 | City of Indian Harbour Beach | Banana River | N/A | BR3-5, BR7 | 0.59 | 0.64 | 0.075727 | 10.3329 | 1.7671 | 0.78248 | 0.13382 | 1330 | Residential, High density; Multiple Dwelling Units, Low Rise <Two stories or less> | IHB-14 | Lime Bay Exfiltration | Exfiltration Trench | 31.2152 | City of Indian Harbour Beach | Not provided | Lime Bay Exfiltration | Not provided. | Exfiltration Trench | Completed | 2014 | 28 | 6 | B | 31 | Not provided | N/A | Not provided | Not provided | N/A | Structural | 2014 | Banana River Lagoon | Not provided | Not provided | Not provided | Table 5 and TA | yes | 84.6314 | 306.4559
3307 | City of Indian Harbour Beach | Banana River | N/A | BR3-5, BR7 | 0.59 | 0.64 | 0.10016 | 10.3329 | 1.7671 | 1.0349 | 0.17699 | 1330 | Residential, High density; Multiple Dwelling Units, Low Rise <Two stories or less> | IHB-14 | Lime Bay Exfiltration | Exfiltration Trench | 31.2152 | City of Indian Harbour Beach | Not provided | Lime Bay Exfiltration | Not provided. | Exfiltration Trench | Completed | 2014 | 28 | 6 | B | 31 | Not provided | N/A | Not provided | Not provided | N/A | Structural | 2014 | Banana River Lagoon | Not provided | Not provided | Not provided | Table 5 and TA | yes | 91.5424 | 405.3295
3308 | City of Indian Harbour Beach | Banana River | N/A | BR3-5, BR7 | 0.59 | 0.64 | 0.09123 | 10.3329 | 1.7671 | 0.94267 | 0.16121 | 1210 | Fixed Single Family Units | IHB-14 | Lime Bay Exfiltration | Exfiltration Trench | 31.2152 | City of Indian Harbour Beach | Not provided | Lime Bay Exfiltration | Not provided. | Exfiltration Trench | Completed | 2014 | 28 | 6 | B | 31 | Not provided | N/A | Not provided | Not provided | N/A | Structural | 2014 | Banana River Lagoon | Not provided | Not provided | Not provided | Table 5 and TA | yes | 79.66 | 369.1932
3309 | City of Indian Harbour Beach | Banana River | N/A | BR3-5, BR7 | 0.59 | 0.64 | 0.041788 | 10.3329 | 1.7671 | 0.43179 | 0.073842 | 1210 | Fixed Single Family Units | IHB-14 | Lime Bay Exfiltration | Exfiltration Trench | 31.2152 | City of Indian Harbour Beach | Not provided | Lime Bay Exfiltration | Not provided. | Exfiltration Trench | Completed | 2014 | 28 | 6 | B | 31 | Not provided | N/A | Not provided | Not provided | N/A | Structural | 2014 | Banana River Lagoon | Not provided | Not provided | Not provided | Table 5 and TA | yes | 54.4999 | 169.109
3310 | City of Indian Harbour Beach | Banana River | N/A | BR3-5, BR7 | 0.59 | 0.64 | 0.022334 | 10.6567 | 1.8612 | 0.23801 | 0.041568 | 1330 | Residential, High density; Multiple Dwelling Units, Low Rise <Two stories or less> | IHB-14 | Lime Bay Exfiltration | Exfiltration Trench | 31.2152 | City of Indian Harbour Beach | Not provided | Lime Bay Exfiltration | Not provided. | Exfiltration Trench | Completed | 2014 | 28 | 6 | B | 31 | Not provided | N/A | Not provided | Not provided | N/A | Structural | 2014 | Banana River Lagoon | Not provided | Not provided | Not provided | Table 5 and TA | yes | 60.0325 | 90.3831
3311 | City of Indian Harbour Beach | Banana River | N/A | BR3-5, BR7 | 0.59 | 0.64 | 0.089335 | 10.6567 | 1.8612 | 0.95202 | 0.16627 | 1330 | Residential, High density; Multiple Dwelling Units, Low Rise <Two stories or less> | IHB-14 | Lime Bay Exfiltration | Exfiltration Trench | 31.2152 | City of Indian Harbour Beach | Not provided | Lime Bay Exfiltration | Not provided. | Exfiltration Trench | Completed | 2014 | 28 | 6 | B | 31 | Not provided | N/A | Not provided | Not provided | N/A | Structural | 2014 | Banana River Lagoon | Not provided | Not provided | Not provided | Table 5 and TA | yes | 80.2244 | 361.5273
3312 | City of Indian Harbour Beach | Banana River | N/A | BR3-5, BR7 | 0.59 | 0.64 | 0.057575 | 10.6567 | 1.8612 | 0.61356 | 0.10716 | 1330 | Residential, High density; Multiple Dwelling Units, Low Rise <Two stories or less> | IHB-14 | Lime Bay Exfiltration | Exfiltration Trench | 31.2152 | City of Indian Harbour Beach | Not provided | Lime Bay Exfiltration | Not provided. | Exfiltration Trench | Completed | 2014 | 28 | 6 | B | 31 | Not provided | N/A | Not provided | Not provided | N/A | Structural | 2014 | Banana River Lagoon | Not provided | Not provided | Not provided | Table 5 and TA | yes | 70.1187 | 232.9977
3313 | City of Indian Harbour Beach | Banana River | N/A | BR3-5, BR7 | 0.59 | 0.64 | 0.05602 | 10.6567 | 1.8612 | 0.59699 | 0.10426 | 1330 | Residential, High density; Multiple Dwelling Units, Low Rise <Two stories or less> | IHB-14 | Lime Bay Exfiltration | Exfiltration Trench | 31.2152 | City of Indian Harbour Beach | Not provided | Lime Bay Exfiltration | Not provided. | Exfiltration Trench | Completed | 2014 | 28 | 6 | B | 31 | Not provided | N/A | Not provided | Not provided | N/A | Structural | 2014 | Banana River Lagoon | Not provided | Not provided | Not provided | Table 5 and TA | yes | 69.0571 | 226.7044
3314 | City of Indian Harbour Beach | Banana River | N/A | BR3-5, BR7 | 0.59 | 0.64 | 0.058244 | 10.6567 | 1.8612 | 0.62068 | 0.1084 | 1330 | Residential, High density; Multiple Dwelling Units, Low Rise <Two stories or less> | IHB-14 | Lime Bay Exfiltration | Exfiltration Trench | 31.2152 | City of Indian Harbour Beach | Not provided | Lime Bay Exfiltration | Not provided. | Exfiltration Trench | Completed | 2014 | 28 | 6 | B | 31 | Not provided | N/A | Not provided | Not provided | N/A | Structural | 2014 | Banana River Lagoon | Not provided | Not provided | Not provided | Table 5 and TA | yes | 70.0368 | 235.7031
3315 | City of Indian Harbour Beach | Banana River | N/A | BR3-5, BR7 | 0.59 | 0.64 | 0.038316 | 10.6567 | 1.8612 | 0.40832 | 0.071313 | 1330 | Residential, High density; Multiple Dwelling Units, Low Rise <Two stories or less> | IHB-14 | Lime Bay Exfiltration | Exfiltration Trench | 31.2152 | City of Indian Harbour Beach | Not provided | Lime Bay Exfiltration | Not provided. | Exfiltration Trench | Completed | 2014 | 28 | 6 | B | 31 | Not provided | N/A | Not provided | Not provided | N/A | Structural | 2014 | Banana River Lagoon | Not provided | Not provided | Not provided | Table 5 and TA | yes | 63.1947 | 155.0595
3316 | City of Indian Harbour Beach | Banana River | N/A | BR3-5, BR7 | 0.59 | 0.64 | 0.14388 | 10.6567 | 1.8612 | 1.5333 | 0.26779 | 1210 | Fixed Single Family Units | IHB-14 | Lime Bay Exfiltration | Exfiltration Trench | 31.2152 | City of Indian Harbour Beach | Not provided | Lime Bay Exfiltration | Not provided. | Exfiltration Trench | Completed | 2014 | 28 | 6 | B | 31 | Not provided | N/A | Not provided | Not provided | N/A | Structural | 2014 | Banana River Lagoon | Not provided | Not provided | Not provided | Table 5 and TA | yes | 96.5761 | 582.2791
3317 | City of Indian Harbour Beach | Banana River | N/A | BR3-5, BR7 | 0.59 | 0.64 | 0.068521 | 10.6567 | 1.8612 | 0.7302 | 0.12753 | 1210 | Fixed Single Family Units | IHB-14 | Lime Bay Exfiltration | Exfiltration Trench | 31.2152 | City of Indian Harbour Beach | Not provided | Lime Bay Exfiltration | Not provided. | Exfiltration Trench | Completed | 2014 | 28 | 6 | B | 31 | Not provided | N/A | Not provided | Not provided | N/A | Structural | 2014 | Banana River Lagoon | Not provided | Not provided | Not provided | Table 5 and TA | yes | 70.6276 | 277.2931
3318 | City of Indian Harbour Beach | Banana River | N/A | BR3-5, BR7 | 0.59 | 0.64 | 0.083535 | 10.6567 | 1.8612 | 0.8902 | 0.15547 | 1210 | Fixed Single Family Units | IHB-14 | Lime Bay Exfiltration | Exfiltration Trench | 31.2152 | City of Indian Harbour Beach | Not provided | Lime Bay Exfiltration | Not provided. | Exfiltration Trench | Completed | 2014 | 28 | 6 | B | 31 | Not provided | N/A | Not provided | Not provided | N/A | Structural | 2014 | Banana River Lagoon | Not provided | Not provided | Not provided | Table 5 and TA | yes | 76.5143 | 338.0527
3319 | City of Indian Harbour Beach | Banana River | N/A | BR3-5, BR7 | 0.59 | 0.64 | 0.18204 | 11.2063 | 2.1647 | 2.04 | 0.39405 | 1300 | Residential, High Density | IHB-14 | Lime Bay Exfiltration | Exfiltration Trench | 31.2152 | City of Indian Harbour Beach | Not provided | Lime Bay Exfiltration | Not provided. | Exfiltration Trench | Completed | 2014 | 28 | 6 | B | 31 | Not provided | N/A | Not provided | Not provided | N/A | Structural | 2014 | Banana River Lagoon | Not provided | Not provided | Not provided | Table 5 and TA | yes | 130.5914 | 736.6744
3320 | City of Indian Harbour Beach | Banana River | N/A | BR3-5, BR7 | 0.59 | 0.64 | 0.069046 | 11.2063 | 2.1647 | 0.77376 | 0.14946 | 1330 | Residential, High density; Multiple Dwelling Units, Low Rise <Two stories or less> | IHB-14 | Lime Bay Exfiltration | Exfiltration Trench | 31.2152 | City of Indian Harbour Beach | Not provided | Lime Bay Exfiltration | Not provided. | Exfiltration Trench | Completed | 2014 | 28 | 6 | B | 31 | Not provided | N/A | Not provided | Not provided | N/A | Structural | 2014 | Banana River Lagoon | Not provided | Not provided | Not provided | Table 5 and TA | yes | 71.037 | 279.4209
3321 | City of Indian Harbour Beach | Banana River | N/A | BR3-5, BR7 | 0.59 | 0.64 | 0.086737 | 11.2063 | 2.1647 | 0.972 | 0.18776 | 1330 | Residential, High density; Multiple Dwelling Units, Low Rise <Two stories or less> | IHB-14 | Lime Bay Exfiltration | Exfiltration Trench | 31.2152 | City of Indian Harbour Beach | Not provided | Lime Bay Exfiltration | Not provided. | Exfiltration Trench | Completed | 2014 | 28 | 6 | B | 31 | Not provided | N/A | Not provided | Not provided | N/A | Structural | 2014 | Banana River Lagoon | Not provided | Not provided | Not provided | Table 5 and TA | yes | 76.8316 | 351.0126
3322 | City of Indian Harbour Beach | Banana River | N/A | BR3-5, BR7 | 0.59 | 0.64 | 0.051653 | 11.2063 | 2.1647 | 0.57884 | 0.11181 | 1330 | Residential, High density; Multiple Dwelling Units, Low Rise <Two stories or less> | IHB-14 | Lime Bay Exfiltration | Exfiltration Trench | 31.2152 | City of Indian Harbour Beach | Not provided | Lime Bay Exfiltration | Not provided. | Exfiltration Trench | Completed | 2014 | 28 | 6 | B | 31 | Not provided | N/A | Not provided | Not provided | N/A | Structural | 2014 | Banana River Lagoon | Not provided | Not provided | Not provided | Table 5 and TA | yes | 64.3417 | 209.0331
3323 | City of Indian Harbour Beach | Banana River | N/A | BR3-5, BR7 | 0.59 | 0.64 | 0.034813 | 11.2063 | 2.1647 | 0.39012 | 0.075359 | 1330 | Residential, High density; Multiple Dwelling Units, Low Rise <Two stories or less> | IHB-14 | Lime Bay Exfiltration | Exfiltration Trench | 31.2152 | City of Indian Harbour Beach | Not provided | Lime Bay Exfiltration | Not provided. | Exfiltration Trench | Completed | 2014 | 28 | 6 | B | 31 | Not provided | N/A | Not provided | Not provided | N/A | Structural | 2014 | Banana River Lagoon | Not provided | Not provided | Not provided | Table 5 and TA | yes | 58.168 | 140.882
3324 | City of Indian Harbour Beach | Banana River | N/A | BR3-5, BR7 | 0.59 | 0.64 | 0.039896 | 11.2063 | 2.1647 | 0.44708 | 0.086362 | 1330 | Residential, High density; Multiple Dwelling Units, Low Rise <Two stories or less> | IHB-14 | Lime Bay Exfiltration | Exfiltration Trench | 31.2152 | City of Indian Harbour Beach | Not provided | Lime Bay Exfiltration | Not provided. | Exfiltration Trench | Completed | 2014 | 28 | 6 | B | 31 | Not provided | N/A | Not provided | Not provided | N/A | Structural | 2014 | Banana River Lagoon | Not provided | Not provided | Not provided | Table 5 and TA | yes | 61.6331 | 161.4524
3325 | City of Indian Harbour Beach | Banana River | N/A | BR3-5, BR7 | 0.59 | 0.64 | 0.0081386 | 11.2063 | 2.1647 | 0.091204 | 0.017618 | 1330 | Residential, High density; Multiple Dwelling Units, Low Rise <Two stories or less> | IHB-14 | Lime Bay Exfiltration | Exfiltration Trench | 31.2152 | City of Indian Harbour Beach | Not provided | Lime Bay Exfiltration | Not provided. | Exfiltration Trench | Completed | 2014 | 28 | 6 | B | 31 | Not provided | N/A | Not provided | Not provided | N/A | Structural | 2014 | Banana River Lagoon | Not provided | Not provided | Not provided | Table 5 and TA | yes | 51.2267 | 32.9357
3326 | City of Indian Harbour Beach | Banana River | N/A | BR3-5, BR7 | 0.59 | 0.64 | 0.028396 | 11.2063 | 2.1647 | 0.31822 | 0.06147 | 1330 | Residential, High density; Multiple Dwelling Units, Low Rise <Two stories or less> | IHB-14 | Lime Bay Exfiltration | Exfiltration Trench | 31.2152 | City of Indian Harbour Beach | Not provided | Lime Bay Exfiltration | Not provided. | Exfiltration Trench | Completed | 2014 | 28 | 6 | B | 31 | Not provided | N/A | Not provided | Not provided | N/A | Structural | 2014 | Banana River Lagoon | Not provided | Not provided | Not provided | Table 5 and TA | yes | 43.4456 | 114.9164
3327 | City of Indian Harbour Beach | Banana River | N/A | BR3-5, BR7 | 0.59 | 0.64 | 0.010046 | 11.2063 | 2.1647 | 0.11258 | 0.021746 | 1330 | Residential, High density; Multiple Dwelling Units, Low Rise <Two stories or less> | IHB-14 | Lime Bay Exfiltration | Exfiltration Trench | 31.2152 | City of Indian Harbour Beach | Not provided | Lime Bay Exfiltration | Not provided. | Exfiltration Trench | Completed | 2014 | 28 | 6 | B | 31 | Not provided | N/A | Not provided | Not provided | N/A | Structural | 2014 | Banana River Lagoon | Not provided | Not provided | Not provided | Table 5 and TA | yes | 31.8676 | 40.6536
3328 | City of Indian Harbour Beach | Banana River | N/A | BR3-5, BR7 | 0.59 | 0.64 | 0.050145 | 11.2063 | 2.1647 | 0.56195 | 0.10855 | 1330 | Residential, High density; Multiple Dwelling Units, Low Rise <Two stories or less> | IHB-14 | Lime Bay Exfiltration | Exfiltration Trench | 31.2152 | City of Indian Harbour Beach | Not provided | Lime Bay Exfiltration | Not provided. | Exfiltration Trench | Completed | 2014 | 28 | 6 | B | 31 | Not provided | N/A | Not provided | Not provided | N/A | Structural | 2014 | Banana River Lagoon | Not provided | Not provided | Not provided | Table 5 and TA | yes | 57.7333 | 202.9315
3329 | City of Indian Harbour Beach | Banana River | N/A | BR3-5, BR7 | 0.59 | 0.64 | 0.049957 | 11.2063 | 2.1647 | 0.55984 | 0.10814 | 1330 | Residential, High density; Multiple Dwelling Units, Low Rise <Two stories or less> | IHB-14 | Lime Bay Exfiltration | Exfiltration Trench | 31.2152 | City of Indian Harbour Beach | Not provided | Lime Bay Exfiltration | Not provided. | Exfiltration Trench | Completed | 2014 | 28 | 6 | B | 31 | Not provided | N/A | Not provided | Not provided | N/A | Structural | 2014 | Banana River Lagoon | Not provided | Not provided | Not provided | Table 5 and TA | yes | 58.6603 | 202.1697
3330 | City of Indian Harbour Beach | Banana River | N/A | BR3-5, BR7 | 0.59 | 0.64 | 0.0068986 | 11.2063 | 2.1647 | 0.077308 | 0.014933 | 1330 | Residential, High density; Multiple Dwelling Units, Low Rise <Two stories or less> | IHB-14 | Lime Bay Exfiltration | Exfiltration Trench | 31.2152 | City of Indian Harbour Beach | Not provided | Lime Bay Exfiltration | Not provided. | Exfiltration Trench | Completed | 2014 | 28 | 6 | B | 31 | Not provided | N/A | Not provided | Not provided | N/A | Structural | 2014 | Banana River Lagoon | Not provided | Not provided | Not provided | Table 5 and TA | yes | 25.7905 | 27.9175
3331 | City of Indian Harbour Beach | Banana River | N/A | BR3-5, BR7 | 0.59 | 0.64 | 0.11952 | 9.6195 | 1.4417 | 1.1497 | 0.17231 | 1200 | Residential, Medium Density-Two-five dwellingunits per acre | IHB-14 | Lime Bay Exfiltration | Exfiltration Trench | 31.2152 | City of Indian Harbour Beach | Not provided | Lime Bay Exfiltration | Not provided. | Exfiltration Trench | Completed | 2014 | 28 | 6 | B | 31 | Not provided | N/A | Not provided | Not provided | N/A | Structural | 2014 | Banana River Lagoon | Not provided | Not provided | Not provided | Table 5 and TA | yes | 119.2876 | 483.688
3332 | City of Indian Harbour Beach | Banana River | N/A | BR3-5, BR7 | 0.59 | 0.64 | 0.11738 | 9.6195 | 1.4417 | 1.1291 | 0.16922 | 1210 | Fixed Single Family Units | IHB-14 | Lime Bay Exfiltration | Exfiltration Trench | 31.2152 | City of Indian Harbour Beach | Not provided | Lime Bay Exfiltration | Not provided. | Exfiltration Trench | Completed | 2014 | 28 | 6 | B | 31 | Not provided | N/A | Not provided | Not provided | N/A | Structural | 2014 | Banana River Lagoon | Not provided | Not provided | Not provided | Table 5 and TA | yes | 100.6442 | 475.0206
3333 | City of Indian Harbour Beach | Banana River | N/A | BR3-5, BR7 | 0.59 | 0.64 | 0.22323 | 9.6195 | 1.4417 | 2.1473 | 0.32182 | 1210 | Fixed Single Family Units | IHB-14 | Lime Bay Exfiltration | Exfiltration Trench | 31.2152 | City of Indian Harbour Beach | Not provided | Lime Bay Exfiltration | Not provided. | Exfiltration Trench | Completed | 2014 | 28 | 6 | B | 31 | Not provided | N/A | Not provided | Not provided | N/A | Structural | 2014 | Banana River Lagoon | Not provided | Not provided | Not provided | Table 5 and TA | yes | 123.3037 | 903.3724
3334 | City of Indian Harbour Beach | Banana River | N/A | BR3-5, BR7 | 0.59 | 0.64 | 0.12443 | 9.6195 | 1.4417 | 1.197 | 0.17939 | 1210 | Fixed Single Family Units | IHB-14 | Lime Bay Exfiltration | Exfiltration Trench | 31.2152 | City of Indian Harbour Beach | Not provided | Lime Bay Exfiltration | Not provided. | Exfiltration Trench | Completed | 2014 | 28 | 6 | B | 31 | Not provided | N/A | Not provided | Not provided | N/A | Structural | 2014 | Banana River Lagoon | Not provided | Not provided | Not provided | Table 5 and TA | yes | 101.9977 | 503.5573
3335 | City of Indian Harbour Beach | Banana River | N/A | BR3-5, BR7 | 0.59 | 0.64 | 0.12702 | 9.7159 | 1.4347 | 1.2341 | 0.18223 | 1200 | Residential, Medium Density-Two-five dwellingunits per acre | IHB-14 | Lime Bay Exfiltration | Exfiltration Trench | 31.2152 | City of Indian Harbour Beach | Not provided | Lime Bay Exfiltration | Not provided. | Exfiltration Trench | Completed | 2014 | 28 | 6 | B | 31 | Not provided | N/A | Not provided | Not provided | N/A | Structural | 2014 | Banana River Lagoon | Not provided | Not provided | Not provided | Table 5 and TA | yes | 105.3547 | 514.016
3336 | City of Indian Harbour Beach | Banana River | N/A | BR3-5, BR7 | 0.59 | 0.64 | 0.047141 | 9.7159 | 1.4347 | 0.45802 | 0.067633 | 1210 | Fixed Single Family Units | IHB-14 | Lime Bay Exfiltration | Exfiltration Trench | 31.2152 | City of Indian Harbour Beach | Not provided | Lime Bay Exfiltration | Not provided. | Exfiltration Trench | Completed | 2014 | 28 | 6 | B | 31 | Not provided | N/A | Not provided | Not provided | N/A | Structural | 2014 | Banana River Lagoon | Not provided | Not provided | Not provided | Table 5 and TA | yes | 58.2555 | 190.7724
3337 | City of Indian Harbour Beach | Banana River | N/A | BR3-5, BR7 | 0.59 | 0.64 | 0.053549 | 9.7159 | 1.4347 | 0.52027 | 0.076826 | 1210 | Fixed Single Family Units | IHB-14 | Lime Bay Exfiltration | Exfiltration Trench | 31.2152 | City of Indian Harbour Beach | Not provided | Lime Bay Exfiltration | Not provided. | Exfiltration Trench | Completed | 2014 | 28 | 6 | B | 31 | Not provided | N/A | Not provided | Not provided | N/A | Structural | 2014 | Banana River Lagoon | Not provided | Not provided | Not provided | Table 5 and TA | yes | 65.1517 | 216.7037
3338 | City of Indian Harbour Beach | Banana River | N/A | BR3-5, BR7 | 0.59 | 0.64 | 0.17658 | 9.7159 | 1.4347 | 1.7156 | 0.25334 | 1210 | Fixed Single Family Units | IHB-14 | Lime Bay Exfiltration | Exfiltration Trench | 31.2152 | City of Indian Harbour Beach | Not provided | Lime Bay Exfiltration | Not provided. | Exfiltration Trench | Completed | 2014 | 28 | 6 | B | 31 | Not provided | N/A | Not provided | Not provided | N/A | Structural | 2014 | Banana River Lagoon | Not provided | Not provided | Not provided | Table 5 and TA | yes | 107.0997 | 714.5994
3339 | City of Indian Harbour Beach | Banana River | N/A | BR3-5, BR7 | 0.59 | 0.64 | 0.15098 | 9.7159 | 1.4347 | 1.4669 | 0.21661 | 1210 | Fixed Single Family Units | IHB-14 | Lime Bay Exfiltration | Exfiltration Trench | 31.2152 | City of Indian Harbour Beach | Not provided | Lime Bay Exfiltration | Not provided. | Exfiltration Trench | Completed | 2014 | 28 | 6 | B | 31 | Not provided | N/A | Not provided | Not provided | N/A | Structural | 2014 | Banana River Lagoon | Not provided | Not provided | Not provided | Table 5 and TA | yes | 99.1979 | 611.0097
3340 | City of Indian Harbour Beach | Banana River | N/A | BR3-5, BR7 | 0.59 | 0.64 | 0.045786 | 9.7159 | 1.4347 | 0.44486 | 0.065689 | 1210 | Fixed Single Family Units | IHB-14 | Lime Bay Exfiltration | Exfiltration Trench | 31.2152 | City of Indian Harbour Beach | Not provided | Lime Bay Exfiltration | Not provided. | Exfiltration Trench | Completed | 2014 | 28 | 6 | B | 31 | Not provided | N/A | Not provided | Not provided | N/A | Structural | 2014 | Banana River Lagoon | Not provided | Not provided | Not provided | Table 5 and TA | yes | 61.7586 | 185.2911
3341 | City of Indian Harbour Beach | Banana River | N/A | BR3-5, BR7 | 0.59 | 0.64 | 0.016706 | 9.7159 | 1.4347 | 0.16232 | 0.023968 | 1210 | Fixed Single Family Units | IHB-14 | Lime Bay Exfiltration | Exfiltration Trench | 31.2152 | City of Indian Harbour Beach | Not provided | Lime Bay Exfiltration | Not provided. | Exfiltration Trench | Completed | 2014 | 28 | 6 | B | 31 | Not provided | N/A | Not provided | Not provided | N/A | Structural | 2014 | Banana River Lagoon | Not provided | Not provided | Not provided | Table 5 and TA | yes | 32.9994 | 67.6076
3342 | City of Indian Harbour Beach | Banana River | N/A | BR3-5, BR7 | 0.59 | 0.64 | 0.25928 | 9.5265 | 1.4002 | 2.47 | 0.36303 | 1200 | Residential, Medium Density-Two-five dwellingunits per acre | IHB-14 | Lime Bay Exfiltration | Exfiltration Trench | 31.2152 | City of Indian Harbour Beach | Not provided | Lime Bay Exfiltration | Not provided. | Exfiltration Trench | Completed | 2014 | 28 | 6 | B | 31 | Not provided | N/A | Not provided | Not provided | N/A | Structural | 2014 | Banana River Lagoon | Not provided | Not provided | Not provided | Table 5 and TA | yes | 166.6777 | 1049.2536
3343 | City of Indian Harbour Beach | Banana River | N/A | BR3-5, BR7 | 0.59 | 0.64 | 0.039337 | 9.5265 | 1.4002 | 0.37474 | 0.055079 | 1210 | Fixed Single Family Units | IHB-14 | Lime Bay Exfiltration | Exfiltration Trench | 31.2152 | City of Indian Harbour Beach | Not provided | Lime Bay Exfiltration | Not provided. | Exfiltration Trench | Completed | 2014 | 28 | 6 | B | 31 | Not provided | N/A | Not provided | Not provided | N/A | Structural | 2014 | Banana River Lagoon | Not provided | Not provided | Not provided | Table 5 and TA | yes | 51.1766 | 159.192
3344 | City of Indian Harbour Beach | Banana River | N/A | BR3-5, BR7 | 0.59 | 0.64 | 0.091914 | 9.5265 | 1.4002 | 0.87561 | 0.12869 | 1210 | Fixed Single Family Units | IHB-14 | Lime Bay Exfiltration | Exfiltration Trench | 31.2152 | City of Indian Harbour Beach | Not provided | Lime Bay Exfiltration | Not provided. | Exfiltration Trench | Completed | 2014 | 28 | 6 | B | 31 | Not provided | N/A | Not provided | Not provided | N/A | Structural | 2014 | Banana River Lagoon | Not provided | Not provided | Not provided | Table 5 and TA | yes | 78.9893 | 371.9626
3345 | City of Indian Harbour Beach | Banana River | N/A | BR3-5, BR7 | 0.59 | 0.64 | 0.061406 | 9.5265 | 1.4002 | 0.58498 | 0.085978 | 1210 | Fixed Single Family Units | IHB-14 | Lime Bay Exfiltration | Exfiltration Trench | 31.2152 | City of Indian Harbour Beach | Not provided | Lime Bay Exfiltration | Not provided. | Exfiltration Trench | Completed | 2014 | 28 | 6 | B | 31 | Not provided | N/A | Not provided | Not provided | N/A | Structural | 2014 | Banana River Lagoon | Not provided | Not provided | Not provided | Table 5 and TA | yes | 63.1031 | 248.5002
3346 | City of Indian Harbour Beach | Banana River | N/A | BR3-5, BR7 | 0.59 | 0.64 | 0.14144 | 9.5265 | 1.4002 | 1.3474 | 0.19803 | 1210 | Fixed Single Family Units | IHB-14 | Lime Bay Exfiltration | Exfiltration Trench | 31.2152 | City of Indian Harbour Beach | Not provided | Lime Bay Exfiltration | Not provided. | Exfiltration Trench | Completed | 2014 | 28 | 6 | B | 31 | Not provided | N/A | Not provided | Not provided | N/A | Structural | 2014 | Banana River Lagoon | Not provided | Not provided | Not provided | Table 5 and TA | yes | 96.4976 | 572.3698
3347 | City of Indian Harbour Beach | Banana River | N/A | BR3-5, BR7 | 0.59 | 0.64 | 0.024395 | 9.5265 | 1.4002 | 0.23239 | 0.034157 | 1210 | Fixed Single Family Units | IHB-14 | Lime Bay Exfiltration | Exfiltration Trench | 31.2152 | City of Indian Harbour Beach | Not provided | Lime Bay Exfiltration | Not provided. | Exfiltration Trench | Completed | 2014 | 28 | 6 | B | 31 | Not provided | N/A | Not provided | Not provided | N/A | Structural | 2014 | Banana River Lagoon | Not provided | Not provided | Not provided | Table 5 and TA | yes | 49.2474 | 98.7218
3348 | City of Indian Harbour Beach | Banana River | N/A | BR3-5, BR7 | 0.59 | 0.64 | 0.18576 | 9.7709 | 1.4447 | 1.815 | 0.26837 | 1200 | Residential, Medium Density-Two-five dwellingunits per acre | IHB-14 | Lime Bay Exfiltration | Exfiltration Trench | 31.2152 | City of Indian Harbour Beach | Not provided | Lime Bay Exfiltration | Not provided. | Exfiltration Trench | Completed | 2014 | 28 | 6 | B | 31 | Not provided | N/A | Not provided | Not provided | N/A | Structural | 2014 | Banana River Lagoon | Not provided | Not provided | Not provided | Table 5 and TA | yes | 130.2091 | 751.7291
3349 | City of Indian Harbour Beach | Banana River | N/A | BR3-5, BR7 | 0.59 | 0.64 | 0.06332 | 9.7709 | 1.4447 | 0.61869 | 0.09148 | 1210 | Fixed Single Family Units | IHB-14 | Lime Bay Exfiltration | Exfiltration Trench | 31.2152 | City of Indian Harbour Beach | Not provided | Lime Bay Exfiltration | Not provided. | Exfiltration Trench | Completed | 2014 | 28 | 6 | B | 31 | Not provided | N/A | Not provided | Not provided | N/A | Structural | 2014 | Banana River Lagoon | Not provided | Not provided | Not provided | Table 5 and TA | yes | 69.2449 | 256.2457
3350 | City of Indian Harbour Beach | Banana River | N/A | BR3-5, BR7 | 0.59 | 0.64 | 0.036639 | 9.7709 | 1.4447 | 0.35799 | 0.052933 | 1210 | Fixed Single Family Units | IHB-14 | Lime Bay Exfiltration | Exfiltration Trench | 31.2152 | City of Indian Harbour Beach | Not provided | Lime Bay Exfiltration | Not provided. | Exfiltration Trench | Completed | 2014 | 28 | 6 | B | 31 | Not provided | N/A | Not provided | Not provided | N/A | Structural | 2014 | Banana River Lagoon | Not provided | Not provided | Not provided | Table 5 and TA | yes | 48.8286 | 148.2711
3351 | City of Indian Harbour Beach | Banana River | N/A | BR3-5, BR7 | 0.59 | 0.64 | 0.107 | 9.7709 | 1.4447 | 1.0455 | 0.15459 | 1210 | Fixed Single Family Units | IHB-14 | Lime Bay Exfiltration | Exfiltration Trench | 31.2152 | City of Indian Harbour Beach | Not provided | Lime Bay Exfiltration | Not provided. | Exfiltration Trench | Completed | 2014 | 28 | 6 | B | 31 | Not provided | N/A | Not provided | Not provided | N/A | Structural | 2014 | Banana River Lagoon | Not provided | Not provided | Not provided | Table 5 and TA | yes | 83.9449 | 433.0164
3352 | City of Indian Harbour Beach | Banana River | N/A | BR3-5, BR7 | 0.59 | 0.64 | 0.032627 | 9.7709 | 1.4447 | 0.31879 | 0.047137 | 1210 | Fixed Single Family Units | IHB-14 | Lime Bay Exfiltration | Exfiltration Trench | 31.2152 | City of Indian Harbour Beach | Not provided | Lime Bay Exfiltration | Not provided. | Exfiltration Trench | Completed | 2014 | 28 | 6 | B | 31 | Not provided | N/A | Not provided | Not provided | N/A | Structural | 2014 | Banana River Lagoon | Not provided | Not provided | Not provided | Table 5 and TA | yes | 46.3851 | 132.0367
3353 | City of Indian Harbour Beach | Banana River | N/A | BR3-5, BR7 | 0.59 | 0.64 | 0.14308 | 9.7709 | 1.4447 | 1.398 | 0.20672 | 1210 | Fixed Single Family Units | IHB-14 | Lime Bay Exfiltration | Exfiltration Trench | 31.2152 | City of Indian Harbour Beach | Not provided | Lime Bay Exfiltration | Not provided. | Exfiltration Trench | Completed | 2014 | 28 | 6 | B | 31 | Not provided | N/A | Not provided | Not provided | N/A | Structural | 2014 | Banana River Lagoon | Not provided | Not provided | Not provided | Table 5 and TA | yes | 96.2847 | 579.0335
3354 | City of Indian Harbour Beach | Banana River | N/A | BR3-5, BR7 | 0.59 | 0.64 | 0.049339 | 9.7709 | 1.4447 | 0.48209 | 0.071282 | 1210 | Fixed Single Family Units | IHB-14 | Lime Bay Exfiltration | Exfiltration Trench | 31.2152 | City of Indian Harbour Beach | Not provided | Lime Bay Exfiltration | Not provided. | Exfiltration Trench | Completed | 2014 | 28 | 6 | B | 31 | Not provided | N/A | Not provided | Not provided | N/A | Structural | 2014 | Banana River Lagoon | Not provided | Not provided | Not provided | Table 5 and TA | yes | 65.9257 | 199.6676
3355 | City of Indian Harbour Beach | Banana River | N/A | BR3-5, BR7 | 0.59 | 0.64 | 0.00070619 | 11.2031 | 2.1637 | 0.0079115 | 0.001528 | 1330 | Residential, High density; Multiple Dwelling Units, Low Rise <Two stories or less> | IHB-14 | Lime Bay Exfiltration | Exfiltration Trench | 31.2152 | City of Indian Harbour Beach | Not provided | Lime Bay Exfiltration | Not provided. | Exfiltration Trench | Completed | 2014 | 28 | 6 | B | 31 | Not provided | N/A | Not provided | Not provided | N/A | Structural | 2014 | Banana River Lagoon | Not provided | Not provided | Not provided | Table 5 and TA | yes | 24.8069 | 2.8579
3356 | City of Indian Harbour Beach | Banana River | N/A | BR3-5, BR7 | 0.59 | 0.64 | 0.0604 | 11.2031 | 2.1637 | 0.67667 | 0.13069 | 1330 | Residential, High density; Multiple Dwelling Units, Low Rise <Two stories or less> | IHB-14 | Lime Bay Exfiltration | Exfiltration Trench | 31.2152 | City of Indian Harbour Beach | Not provided | Lime Bay Exfiltration | Not provided. | Exfiltration Trench | Completed | 2014 | 28 | 6 | B | 31 | Not provided | N/A | Not provided | Not provided | N/A | Structural | 2014 | Banana River Lagoon | Not provided | Not provided | Not provided | Table 5 and TA | yes | 63.0589 | 244.4304
3357 | City of Indian Harbour Beach | Banana River | N/A | BR3-5, BR7 | 0.59 | 0.64 | 0.029517 | 11.2031 | 2.1637 | 0.33068 | 0.063865 | 1330 | Residential, High density; Multiple Dwelling Units, Low Rise <Two stories or less> | IHB-14 | Lime Bay Exfiltration | Exfiltration Trench | 31.2152 | City of Indian Harbour Beach | Not provided | Lime Bay Exfiltration | Not provided. | Exfiltration Trench | Completed | 2014 | 28 | 6 | B | 31 | Not provided | N/A | Not provided | Not provided | N/A | Structural | 2014 | Banana River Lagoon | Not provided | Not provided | Not provided | Table 5 and TA | yes | 48.7224 | 119.4523
3358 | City of Indian Harbour Beach | Banana River | N/A | BR3-5, BR7 | 0.59 | 0.64 | 0.051601 | 11.2031 | 2.1637 | 0.57809 | 0.11165 | 1330 | Residential, High density; Multiple Dwelling Units, Low Rise <Two stories or less> | IHB-14 | Lime Bay Exfiltration | Exfiltration Trench | 31.2152 | City of Indian Harbour Beach | Not provided | Lime Bay Exfiltration | Not provided. | Exfiltration Trench | Completed | 2014 | 28 | 6 | B | 31 | Not provided | N/A | Not provided | Not provided | N/A | Structural | 2014 | Banana River Lagoon | Not provided | Not provided | Not provided | Table 5 and TA | yes | 59.0613 | 208.822
3359 | City of Indian Harbour Beach | Banana River | N/A | BR3-5, BR7 | 0.59 | 0.64 | 0.02617 | 11.2031 | 2.1637 | 0.29318 | 0.056622 | 1330 | Residential, High density; Multiple Dwelling Units, Low Rise <Two stories or less> | IHB-14 | Lime Bay Exfiltration | Exfiltration Trench | 31.2152 | City of Indian Harbour Beach | Not provided | Lime Bay Exfiltration | Not provided. | Exfiltration Trench | Completed | 2014 | 28 | 6 | B | 31 | Not provided | N/A | Not provided | Not provided | N/A | Structural | 2014 | Banana River Lagoon | Not provided | Not provided | Not provided | Table 5 and TA | yes | 46.7684 | 105.9043
3360 | City of Indian Harbour Beach | Banana River | N/A | BR3-5, BR7 | 0.59 | 0.64 | 0.027713 | 11.2031 | 2.1637 | 0.31047 | 0.059962 | 1330 | Residential, High density; Multiple Dwelling Units, Low Rise <Two stories or less> | IHB-14 | Lime Bay Exfiltration | Exfiltration Trench | 31.2152 | City of Indian Harbour Beach | Not provided | Lime Bay Exfiltration | Not provided. | Exfiltration Trench | Completed | 2014 | 28 | 6 | B | 31 | Not provided | N/A | Not provided | Not provided | N/A | Structural | 2014 | Banana River Lagoon | Not provided | Not provided | Not provided | Table 5 and TA | yes | 47.6933 | 112.1514
3361 | City of Indian Harbour Beach | Banana River | N/A | BR3-5, BR7 | 0.59 | 0.64 | 0.021801 | 11.2031 | 2.1637 | 0.24424 | 0.04717 | 1330 | Residential, High density; Multiple Dwelling Units, Low Rise <Two stories or less> | IHB-14 | Lime Bay Exfiltration | Exfiltration Trench | 31.2152 | City of Indian Harbour Beach | Not provided | Lime Bay Exfiltration | Not provided. | Exfiltration Trench | Completed | 2014 | 28 | 6 | B | 31 | Not provided | N/A | Not provided | Not provided | N/A | Structural | 2014 | Banana River Lagoon | Not provided | Not provided | Not provided | Table 5 and TA | yes | 44.5153 | 88.2264
3362 | City of Indian Harbour Beach | Banana River | N/A | BR3-5, BR7 | 0.59 | 0.64 | 0.015674 | 11.2031 | 2.1637 | 0.17559 | 0.033913 | 1330 | Residential, High density; Multiple Dwelling Units, Low Rise <Two stories or less> | IHB-14 | Lime Bay Exfiltration | Exfiltration Trench | 31.2152 | City of Indian Harbour Beach | Not provided | Lime Bay Exfiltration | Not provided. | Exfiltration Trench | Completed | 2014 | 28 | 6 | B | 31 | Not provided | N/A | Not provided | Not provided | N/A | Structural | 2014 | Banana River Lagoon | Not provided | Not provided | Not provided | Table 5 and TA | yes | 67.5628 | 63.4294
3363 | City of Indian Harbour Beach | Banana River | N/A | BR3-5, BR7 | 0.59 | 0.64 | 0.099996 | 11.2031 | 2.1637 | 1.1203 | 0.21636 | 1330 | Residential, High density; Multiple Dwelling Units, Low Rise <Two stories or less> | IHB-14 | Lime Bay Exfiltration | Exfiltration Trench | 31.2152 | City of Indian Harbour Beach | Not provided | Lime Bay Exfiltration | Not provided. | Exfiltration Trench | Completed | 2014 | 28 | 6 | B | 31 | Not provided | N/A | Not provided | Not provided | N/A | Structural | 2014 | Banana River Lagoon | Not provided | Not provided | Not provided | Table 5 and TA | yes | 89.2579 | 404.6695
3364 | City of Indian Harbour Beach | Banana River | N/A | BR3-5, BR7 | 0.59 | 0.64 | 0.11349 | 11.2031 | 2.1637 | 1.2714 | 0.24555 | 1330 | Residential, High density; Multiple Dwelling Units, Low Rise <Two stories or less> | IHB-14 | Lime Bay Exfiltration | Exfiltration Trench | 31.2152 | City of Indian Harbour Beach | Not provided | Lime Bay Exfiltration | Not provided. | Exfiltration Trench | Completed | 2014 | 28 | 6 | B | 31 | Not provided | N/A | Not provided | Not provided | N/A | Structural | 2014 | Banana River Lagoon | Not provided | Not provided | Not provided | Table 5 and TA | yes | 93.0447 | 459.2691
3365 | City of Indian Harbour Beach | Banana River | N/A | BR3-5, BR7 | 0.59 | 0.64 | 0.054659 | 11.2031 | 2.1637 | 0.61235 | 0.11826 | 1330 | Residential, High density; Multiple Dwelling Units, Low Rise <Two stories or less> | IHB-14 | Lime Bay Exfiltration | Exfiltration Trench | 31.2152 | City of Indian Harbour Beach | Not provided | Lime Bay Exfiltration | Not provided. | Exfiltration Trench | Completed | 2014 | 28 | 6 | B | 31 | Not provided | N/A | Not provided | Not provided | N/A | Structural | 2014 | Banana River Lagoon | Not provided | Not provided | Not provided | Table 5 and TA | yes | 78.9651 | 221.1984
3366 | City of Indian Harbour Beach | Banana River | N/A | BR3-5, BR7 | 0.59 | 0.64 | 0.056272 | 11.2031 | 2.1637 | 0.63042 | 0.12175 | 1330 | Residential, High density; Multiple Dwelling Units, Low Rise <Two stories or less> | IHB-14 | Lime Bay Exfiltration | Exfiltration Trench | 31.2152 | City of Indian Harbour Beach | Not provided | Lime Bay Exfiltration | Not provided. | Exfiltration Trench | Completed | 2014 | 28 | 6 | B | 31 | Not provided | N/A | Not provided | Not provided | N/A | Structural | 2014 | Banana River Lagoon | Not provided | Not provided | Not provided | Table 5 and TA | yes | 79.1143 | 227.7247
3367 | City of Indian Harbour Beach | Banana River | N/A | BR3-5, BR7 | 0.59 | 0.64 | 0.0044689 | 11.2031 | 2.1637 | 0.050066 | 0.0096693 | 1330 | Residential, High density; Multiple Dwelling Units, Low Rise <Two stories or less> | IHB-14 | Lime Bay Exfiltration | Exfiltration Trench | 31.2152 | City of Indian Harbour Beach | Not provided | Lime Bay Exfiltration | Not provided. | Exfiltration Trench | Completed | 2014 | 28 | 6 | B | 31 | Not provided | N/A | Not provided | Not provided | N/A | Structural | 2014 | Banana River Lagoon | Not provided | Not provided | Not provided | Table 5 and TA | yes | 62.4022 | 18.0852
3368 | City of Indian Harbour Beach | Banana River | N/A | BR3-5, BR7 | 0.59 | 0.64 | 0.055297 | 11.2031 | 2.1637 | 0.6195 | 0.11964 | 1330 | Residential, High density; Multiple Dwelling Units, Low Rise <Two stories or less> | IHB-14 | Lime Bay Exfiltration | Exfiltration Trench | 31.2152 | City of Indian Harbour Beach | Not provided | Lime Bay Exfiltration | Not provided. | Exfiltration Trench | Completed | 2014 | 28 | 6 | B | 31 | Not provided | N/A | Not provided | Not provided | N/A | Structural | 2014 | Banana River Lagoon | Not provided | Not provided | Not provided | Table 5 and TA | yes | 79.2907 | 223.779
3369 | City of Indian Harbour Beach | Banana River | N/A | BR3-5, BR7 | 0.59 | 0.64 | 0.0029045 | 10.5095 | 1.8494 | 0.030525 | 0.0053718 | 1210 | Fixed Single Family Units | IHB-14 | Lime Bay Exfiltration | Exfiltration Trench | 31.2152 | City of Indian Harbour Beach | Not provided | Lime Bay Exfiltration | Not provided. | Exfiltration Trench | Completed | 2014 | 28 | 6 | B | 31 | Not provided | N/A | Not provided | Not provided | N/A | Structural | 2014 | Banana River Lagoon | Not provided | Not provided | Not provided | Table 5 and TA | yes | 54.5844 | 11.7543
3370 | City of Indian Harbour Beach | Banana River | N/A | BR3-5, BR7 | 0.59 | 0.64 | 0.24383 | 11.3152 | 2.1994 | 2.7589 | 0.53627 | 1300 | Residential, High Density | IHB-14 | Lime Bay Exfiltration | Exfiltration Trench | 31.2152 | City of Indian Harbour Beach | Not provided | Lime Bay Exfiltration | Not provided. | Exfiltration Trench | Completed | 2014 | 28 | 6 | B | 31 | Not provided | N/A | Not provided | Not provided | N/A | Structural | 2014 | Banana River Lagoon | Not provided | Not provided | Not provided | Table 5 and TA | yes | 142.8375 | 986.7284
3371 | City of Indian Harbour Beach | Banana River | N/A | BR3-5, BR7 | 0.59 | 0.64 | 0.11183 | 11.3152 | 2.1994 | 1.2654 | 0.24596 | 1330 | Residential, High density; Multiple Dwelling Units, Low Rise <Two stories or less> | IHB-14 | Lime Bay Exfiltration | Exfiltration Trench | 31.2152 | City of Indian Harbour Beach | Not provided | Lime Bay Exfiltration | Not provided. | Exfiltration Trench | Completed | 2014 | 28 | 6 | B | 31 | Not provided | N/A | Not provided | Not provided | N/A | Structural | 2014 | Banana River Lagoon | Not provided | Not provided | Not provided | Table 5 and TA | yes | 88.7421 | 452.5538
3372 | City of Indian Harbour Beach | Banana River | N/A | BR3-5, BR7 | 0.59 | 0.64 | 0.061719 | 11.3152 | 2.1994 | 0.69836 | 0.13574 | 1330 | Residential, High density; Multiple Dwelling Units, Low Rise <Two stories or less> | IHB-14 | Lime Bay Exfiltration | Exfiltration Trench | 31.2152 | City of Indian Harbour Beach | Not provided | Lime Bay Exfiltration | Not provided. | Exfiltration Trench | Completed | 2014 | 28 | 6 | B | 31 | Not provided | N/A | Not provided | Not provided | N/A | Structural | 2014 | Banana River Lagoon | Not provided | Not provided | Not provided | Table 5 and TA | yes | 72.8964 | 249.7669
3373 | City of Indian Harbour Beach | Banana River | N/A | BR3-5, BR7 | 0.59 | 0.64 | 0.048761 | 11.3152 | 2.1994 | 0.55174 | 0.10725 | 1330 | Residential, High density; Multiple Dwelling Units, Low Rise <Two stories or less> | IHB-14 | Lime Bay Exfiltration | Exfiltration Trench | 31.2152 | City of Indian Harbour Beach | Not provided | Lime Bay Exfiltration | Not provided. | Exfiltration Trench | Completed | 2014 | 28 | 6 | B | 31 | Not provided | N/A | Not provided | Not provided | N/A | Structural | 2014 | Banana River Lagoon | Not provided | Not provided | Not provided | Table 5 and TA | yes | 65.7037 | 197.3295
3374 | City of Indian Harbour Beach | Banana River | N/A | BR3-5, BR7 | 0.59 | 0.64 | 0.050782 | 11.3152 | 2.1994 | 0.5746 | 0.11169 | 1330 | Residential, High density; Multiple Dwelling Units, Low Rise <Two stories or less> | IHB-14 | Lime Bay Exfiltration | Exfiltration Trench | 31.2152 | City of Indian Harbour Beach | Not provided | Lime Bay Exfiltration | Not provided. | Exfiltration Trench | Completed | 2014 | 28 | 6 | B | 31 | Not provided | N/A | Not provided | Not provided | N/A | Structural | 2014 | Banana River Lagoon | Not provided | Not provided | Not provided | Table 5 and TA | yes | 64.9341 | 205.5056
3375 | City of Indian Harbour Beach | Banana River | N/A | BR3-5, BR7 | 0.59 | 0.64 | 0.061285 | 11.3152 | 2.1994 | 0.69345 | 0.13479 | 1330 | Residential, High density; Multiple Dwelling Units, Low Rise <Two stories or less> | IHB-14 | Lime Bay Exfiltration | Exfiltration Trench | 31.2152 | City of Indian Harbour Beach | Not provided | Lime Bay Exfiltration | Not provided. | Exfiltration Trench | Completed | 2014 | 28 | 6 | B | 31 | Not provided | N/A | Not provided | Not provided | N/A | Structural | 2014 | Banana River Lagoon | Not provided | Not provided | Not provided | Table 5 and TA | yes | 86.5586 | 248.0098
3376 | City of Indian Harbour Beach | Banana River | N/A | BR3-5, BR7 | 0.59 | 0.64 | 3.9309e-05 | 11.3152 | 2.1994 | 0.00044479 | 8.6456e-05 | 1330 | Residential, High density; Multiple Dwelling Units, Low Rise <Two stories or less> | IHB-14 | Lime Bay Exfiltration | Exfiltration Trench | 31.2152 | City of Indian Harbour Beach | Not provided | Lime Bay Exfiltration | Not provided. | Exfiltration Trench | Completed | 2014 | 28 | 6 | B | 31 | Not provided | N/A | Not provided | Not provided | N/A | Structural | 2014 | Banana River Lagoon | Not provided | Not provided | Not provided | Table 5 and TA | yes | 2.0781 | 0.15908
3377 | City of Indian Harbour Beach | Banana River | N/A | BR3-5, BR7 | 0.59 | 0.64 | 6.6726e-05 | 11.3152 | 2.1994 | 0.00075502 | 0.00014676 | 1330 | Residential, High density; Multiple Dwelling Units, Low Rise <Two stories or less> | IHB-14 | Lime Bay Exfiltration | Exfiltration Trench | 31.2152 | City of Indian Harbour Beach | Not provided | Lime Bay Exfiltration | Not provided. | Exfiltration Trench | Completed | 2014 | 28 | 6 | B | 31 | Not provided | N/A | Not provided | Not provided | N/A | Structural | 2014 | Banana River Lagoon | Not provided | Not provided | Not provided | Table 5 and TA | yes | 2.6913 | 0.27003
3378 | City of Indian Harbour Beach | Banana River | N/A | BR3-5, BR7 | 0.59 | 0.64 | 0.016157 | 11.3152 | 2.1994 | 0.18282 | 0.035536 | 1330 | Residential, High density; Multiple Dwelling Units, Low Rise <Two stories or less> | IHB-14 | Lime Bay Exfiltration | Exfiltration Trench | 31.2152 | City of Indian Harbour Beach | Not provided | Lime Bay Exfiltration | Not provided. | Exfiltration Trench | Completed | 2014 | 28 | 6 | B | 31 | Not provided | N/A | Not provided | Not provided | N/A | Structural | 2014 | Banana River Lagoon | Not provided | Not provided | Not provided | Table 5 and TA | yes | 41.967 | 65.3852
3379 | City of Indian Harbour Beach | Banana River | N/A | BR3-5, BR7 | 0.59 | 0.64 | 0.009282 | 11.3152 | 2.1994 | 0.10503 | 0.020415 | 1330 | Residential, High density; Multiple Dwelling Units, Low Rise <Two stories or less> | IHB-14 | Lime Bay Exfiltration | Exfiltration Trench | 31.2152 | City of Indian Harbour Beach | Not provided | Lime Bay Exfiltration | Not provided. | Exfiltration Trench | Completed | 2014 | 28 | 6 | B | 31 | Not provided | N/A | Not provided | Not provided | N/A | Structural | 2014 | Banana River Lagoon | Not provided | Not provided | Not provided | Table 5 and TA | yes | 26.7505 | 37.5628
3380 | City of Indian Harbour Beach | Banana River | N/A | BR3-5, BR7 | 0.59 | 0.64 | 0.014018 | 11.3152 | 2.1994 | 0.15862 | 0.030831 | 1330 | Residential, High density; Multiple Dwelling Units, Low Rise <Two stories or less> | IHB-14 | Lime Bay Exfiltration | Exfiltration Trench | 31.2152 | City of Indian Harbour Beach | Not provided | Lime Bay Exfiltration | Not provided. | Exfiltration Trench | Completed | 2014 | 28 | 6 | B | 31 | Not provided | N/A | Not provided | Not provided | N/A | Structural | 2014 | Banana River Lagoon | Not provided | Not provided | Not provided | Table 5 and TA | yes | 37.5098 | 56.729
3381 | City of Indian Harbour Beach | Banana River | N/A | BR3-5, BR7 | 0.59 | 0.64 | 0.034854 | 11.6266 | 2.297 | 0.40524 | 0.080062 | 1330 | Residential, High density; Multiple Dwelling Units, Low Rise <Two stories or less> | IHB-14 | Lime Bay Exfiltration | Exfiltration Trench | 31.2152 | City of Indian Harbour Beach | Not provided | Lime Bay Exfiltration | Not provided. | Exfiltration Trench | Completed | 2014 | 28 | 6 | B | 31 | Not provided | N/A | Not provided | Not provided | N/A | Structural | 2014 | Banana River Lagoon | Not provided | Not provided | Not provided | Table 5 and TA | yes | 49.3375 | 141.0506
3382 | City of Indian Harbour Beach | Banana River | N/A | BR3-5, BR7 | 0.59 | 0.64 | 0.0093376 | 11.6266 | 2.297 | 0.10856 | 0.021449 | 1330 | Residential, High density; Multiple Dwelling Units, Low Rise <Two stories or less> | IHB-14 | Lime Bay Exfiltration | Exfiltration Trench | 31.2152 | City of Indian Harbour Beach | Not provided | Lime Bay Exfiltration | Not provided. | Exfiltration Trench | Completed | 2014 | 28 | 6 | B | 31 | Not provided | N/A | Not provided | Not provided | N/A | Structural | 2014 | Banana River Lagoon | Not provided | Not provided | Not provided | Table 5 and TA | yes | 36.3655 | 37.788
3383 | City of Indian Harbour Beach | Banana River | N/A | BR3-5, BR7 | 0.59 | 0.64 | 0.024449 | 11.6266 | 2.297 | 0.28426 | 0.05616 | 1330 | Residential, High density; Multiple Dwelling Units, Low Rise <Two stories or less> | IHB-14 | Lime Bay Exfiltration | Exfiltration Trench | 31.2152 | City of Indian Harbour Beach | Not provided | Lime Bay Exfiltration | Not provided. | Exfiltration Trench | Completed | 2014 | 28 | 6 | B | 31 | Not provided | N/A | Not provided | Not provided | N/A | Structural | 2014 | Banana River Lagoon | Not provided | Not provided | Not provided | Table 5 and TA | yes | 43.5365 | 98.9402
3384 | City of Indian Harbour Beach | Banana River | N/A | BR3-5, BR7 | 0.59 | 0.64 | 0.026734 | 11.6266 | 2.297 | 0.31083 | 0.061409 | 1330 | Residential, High density; Multiple Dwelling Units, Low Rise <Two stories or less> | IHB-14 | Lime Bay Exfiltration | Exfiltration Trench | 31.2152 | City of Indian Harbour Beach | Not provided | Lime Bay Exfiltration | Not provided. | Exfiltration Trench | Completed | 2014 | 28 | 6 | B | 31 | Not provided | N/A | Not provided | Not provided | N/A | Structural | 2014 | Banana River Lagoon | Not provided | Not provided | Not provided | Table 5 and TA | yes | 44.9283 | 108.1891
3385 | City of Indian Harbour Beach | Banana River | N/A | BR3-5, BR7 | 0.59 | 0.64 | 0.033566 | 11.6266 | 2.297 | 0.39026 | 0.077103 | 1330 | Residential, High density; Multiple Dwelling Units, Low Rise <Two stories or less> | IHB-14 | Lime Bay Exfiltration | Exfiltration Trench | 31.2152 | City of Indian Harbour Beach | Not provided | Lime Bay Exfiltration | Not provided. | Exfiltration Trench | Completed | 2014 | 28 | 6 | B | 31 | Not provided | N/A | Not provided | Not provided | N/A | Structural | 2014 | Banana River Lagoon | Not provided | Not provided | Not provided | Table 5 and TA | yes | 48.212 | 135.8378
3386 | City of Indian Harbour Beach | Banana River | N/A | BR3-5, BR7 | 0.59 | 0.64 | 0.038204 | 11.6266 | 2.297 | 0.44419 | 0.087757 | 1330 | Residential, High density; Multiple Dwelling Units, Low Rise <Two stories or less> | IHB-14 | Lime Bay Exfiltration | Exfiltration Trench | 31.2152 | City of Indian Harbour Beach | Not provided | Lime Bay Exfiltration | Not provided. | Exfiltration Trench | Completed | 2014 | 28 | 6 | B | 31 | Not provided | N/A | Not provided | Not provided | N/A | Structural | 2014 | Banana River Lagoon | Not provided | Not provided | Not provided | Table 5 and TA | yes | 50.5555 | 154.6072
3387 | City of Indian Harbour Beach | Banana River | N/A | BR3-5, BR7 | 0.59 | 0.64 | 0.020785 | 11.6266 | 2.297 | 0.24165 | 0.047743 | 1330 | Residential, High density; Multiple Dwelling Units, Low Rise <Two stories or less> | IHB-14 | Lime Bay Exfiltration | Exfiltration Trench | 31.2152 | City of Indian Harbour Beach | Not provided | Lime Bay Exfiltration | Not provided. | Exfiltration Trench | Completed | 2014 | 28 | 6 | B | 31 | Not provided | N/A | Not provided | Not provided | N/A | Structural | 2014 | Banana River Lagoon | Not provided | Not provided | Not provided | Table 5 and TA | yes | 40.8204 | 84.1123
3388 | City of Indian Harbour Beach | Banana River | N/A | BR3-5, BR7 | 0.59 | 0.64 | 0.030034 | 11.6266 | 2.297 | 0.3492 | 0.06899 | 1330 | Residential, High density; Multiple Dwelling Units, Low Rise <Two stories or less> | IHB-14 | Lime Bay Exfiltration | Exfiltration Trench | 31.2152 | City of Indian Harbour Beach | Not provided | Lime Bay Exfiltration | Not provided. | Exfiltration Trench | Completed | 2014 | 28 | 6 | B | 31 | Not provided | N/A | Not provided | Not provided | N/A | Structural | 2014 | Banana River Lagoon | Not provided | Not provided | Not provided | Table 5 and TA | yes | 75.5821 | 121.5444
3389 | City of Indian Harbour Beach | Banana River | N/A | BR3-5, BR7 | 0.59 | 0.64 | 0.074893 | 11.6266 | 2.297 | 0.87075 | 0.17203 | 1330 | Residential, High density; Multiple Dwelling Units, Low Rise <Two stories or less> | IHB-14 | Lime Bay Exfiltration | Exfiltration Trench | 31.2152 | City of Indian Harbour Beach | Not provided | Lime Bay Exfiltration | Not provided. | Exfiltration Trench | Completed | 2014 | 28 | 6 | B | 31 | Not provided | N/A | Not provided | Not provided | N/A | Structural | 2014 | Banana River Lagoon | Not provided | Not provided | Not provided | Table 5 and TA | yes | 86.8927 | 303.0802
3390 | City of Indian Harbour Beach | Banana River | N/A | BR3-5, BR7 | 0.59 | 0.64 | 0.058908 | 11.6266 | 2.297 | 0.6849 | 0.13531 | 1330 | Residential, High density; Multiple Dwelling Units, Low Rise <Two stories or less> | IHB-14 | Lime Bay Exfiltration | Exfiltration Trench | 31.2152 | City of Indian Harbour Beach | Not provided | Lime Bay Exfiltration | Not provided. | Exfiltration Trench | Completed | 2014 | 28 | 6 | B | 31 | Not provided | N/A | Not provided | Not provided | N/A | Structural | 2014 | Banana River Lagoon | Not provided | Not provided | Not provided | Table 5 and TA | yes | 85.0202 | 238.3915
3391 | City of Indian Harbour Beach | Banana River | N/A | BR3-5, BR7 | 0.59 | 0.64 | 0.060306 | 11.6266 | 2.297 | 0.70116 | 0.13853 | 1330 | Residential, High density; Multiple Dwelling Units, Low Rise <Two stories or less> | IHB-14 | Lime Bay Exfiltration | Exfiltration Trench | 31.2152 | City of Indian Harbour Beach | Not provided | Lime Bay Exfiltration | Not provided. | Exfiltration Trench | Completed | 2014 | 28 | 6 | B | 31 | Not provided | N/A | Not provided | Not provided | N/A | Structural | 2014 | Banana River Lagoon | Not provided | Not provided | Not provided | Table 5 and TA | yes | 85.2212 | 244.0508
3392 | City of Indian Harbour Beach | Banana River | N/A | BR3-5, BR7 | 0.59 | 0.64 | 0.075771 | 11.6266 | 2.297 | 0.88096 | 0.17405 | 1330 | Residential, High density; Multiple Dwelling Units, Low Rise <Two stories or less> | IHB-14 | Lime Bay Exfiltration | Exfiltration Trench | 31.2152 | City of Indian Harbour Beach | Not provided | Lime Bay Exfiltration | Not provided. | Exfiltration Trench | Completed | 2014 | 28 | 6 | B | 31 | Not provided | N/A | Not provided | Not provided | N/A | Structural | 2014 | Banana River Lagoon | Not provided | Not provided | Not provided | Table 5 and TA | yes | 87.6291 | 306.6337
3393 | City of Indian Harbour Beach | Banana River | N/A | BR3-5, BR7 | 0.59 | 0.64 | 0.090472 | 11.6266 | 2.297 | 1.0519 | 0.20782 | 1330 | Residential, High density; Multiple Dwelling Units, Low Rise <Two stories or less> | IHB-14 | Lime Bay Exfiltration | Exfiltration Trench | 31.2152 | City of Indian Harbour Beach | Not provided | Lime Bay Exfiltration | Not provided. | Exfiltration Trench | Completed | 2014 | 28 | 6 | B | 31 | Not provided | N/A | Not provided | Not provided | N/A | Structural | 2014 | Banana River Lagoon | Not provided | Not provided | Not provided | Table 5 and TA | yes | 91.1898 | 366.1292
3394 | City of Indian Harbour Beach | Banana River | N/A | BR3-5, BR7 | 0.59 | 0.64 | 0.039449 | 11.6266 | 2.297 | 0.45866 | 0.090616 | 1330 | Residential, High density; Multiple Dwelling Units, Low Rise <Two stories or less> | IHB-14 | Lime Bay Exfiltration | Exfiltration Trench | 31.2152 | City of Indian Harbour Beach | Not provided | Lime Bay Exfiltration | Not provided. | Exfiltration Trench | Completed | 2014 | 28 | 6 | B | 31 | Not provided | N/A | Not provided | Not provided | N/A | Structural | 2014 | Banana River Lagoon | Not provided | Not provided | Not provided | Table 5 and TA | yes | 79.7406 | 159.6449
3395 | City of Indian Harbour Beach | Banana River | N/A | BR3-5, BR7 | 0.59 | 0.64 | 0.32872 | 11.1363 | 2.143 | 3.6608 | 0.70444 | 1300 | Residential, High Density | IHB-14 | Lime Bay Exfiltration | Exfiltration Trench | 31.2152 | City of Indian Harbour Beach | Not provided | Lime Bay Exfiltration | Not provided. | Exfiltration Trench | Completed | 2014 | 28 | 6 | B | 31 | Not provided | N/A | Not provided | Not provided | N/A | Structural | 2014 | Banana River Lagoon | Not provided | Not provided | Not provided | Table 5 and TA | yes | 185.7907 | 1330.2926
3396 | City of Indian Harbour Beach | Banana River | N/A | BR3-5, BR7 | 0.59 | 0.64 | 0.019479 | 11.1363 | 2.143 | 0.21692 | 0.041742 | 1330 | Residential, High density; Multiple Dwelling Units, Low Rise <Two stories or less> | IHB-14 | Lime Bay Exfiltration | Exfiltration Trench | 31.2152 | City of Indian Harbour Beach | Not provided | Lime Bay Exfiltration | Not provided. | Exfiltration Trench | Completed | 2014 | 28 | 6 | B | 31 | Not provided | N/A | Not provided | Not provided | N/A | Structural | 2014 | Banana River Lagoon | Not provided | Not provided | Not provided | Table 5 and TA | yes | 36.2246 | 78.828
3397 | City of Indian Harbour Beach | Banana River | N/A | BR3-5, BR7 | 0.59 | 0.64 | 0.015492 | 11.1363 | 2.143 | 0.17252 | 0.033198 | 1330 | Residential, High density; Multiple Dwelling Units, Low Rise <Two stories or less> | IHB-14 | Lime Bay Exfiltration | Exfiltration Trench | 31.2152 | City of Indian Harbour Beach | Not provided | Lime Bay Exfiltration | Not provided. | Exfiltration Trench | Completed | 2014 | 28 | 6 | B | 31 | Not provided | N/A | Not provided | Not provided | N/A | Structural | 2014 | Banana River Lagoon | Not provided | Not provided | Not provided | Table 5 and TA | yes | 32.156 | 62.6919
3398 | City of Indian Harbour Beach | Banana River | N/A | BR3-5, BR7 | 0.59 | 0.64 | 0.00064402 | 11.1363 | 2.143 | 0.007172 | 0.0013801 | 1330 | Residential, High density; Multiple Dwelling Units, Low Rise <Two stories or less> | IHB-14 | Lime Bay Exfiltration | Exfiltration Trench | 31.2152 | City of Indian Harbour Beach | Not provided | Lime Bay Exfiltration | Not provided. | Exfiltration Trench | Completed | 2014 | 28 | 6 | B | 31 | Not provided | N/A | Not provided | Not provided | N/A | Structural | 2014 | Banana River Lagoon | Not provided | Not provided | Not provided | Table 5 and TA | yes | 19.5475 | 2.6062
3399 | City of Indian Harbour Beach | Banana River | N/A | BR3-5, BR7 | 0.59 | 0.64 | 0.03416 | 11.1363 | 2.143 | 0.38042 | 0.073204 | 1330 | Residential, High density; Multiple Dwelling Units, Low Rise <Two stories or less> | IHB-14 | Lime Bay Exfiltration | Exfiltration Trench | 31.2152 | City of Indian Harbour Beach | Not provided | Lime Bay Exfiltration | Not provided. | Exfiltration Trench | Completed | 2014 | 28 | 6 | B | 31 | Not provided | N/A | Not provided | Not provided | N/A | Structural | 2014 | Banana River Lagoon | Not provided | Not provided | Not provided | Table 5 and TA | yes | 47.9991 | 138.2405
3400 | City of Indian Harbour Beach | Banana River | N/A | BR3-5, BR7 | 0.59 | 0.64 | 0.019623 | 11.1363 | 2.143 | 0.21853 | 0.042052 | 1330 | Residential, High density; Multiple Dwelling Units, Low Rise <Two stories or less> | IHB-14 | Lime Bay Exfiltration | Exfiltration Trench | 31.2152 | City of Indian Harbour Beach | Not provided | Lime Bay Exfiltration | Not provided. | Exfiltration Trench | Completed | 2014 | 28 | 6 | B | 31 | Not provided | N/A | Not provided | Not provided | N/A | Structural | 2014 | Banana River Lagoon | Not provided | Not provided | Not provided | Table 5 and TA | yes | 56.8148 | 79.4129
3401 | City of Indian Harbour Beach | Banana River | N/A | BR3-5, BR7 | 0.59 | 0.64 | 0.044469 | 11.1363 | 2.143 | 0.49523 | 0.095296 | 1330 | Residential, High density; Multiple Dwelling Units, Low Rise <Two stories or less> | IHB-14 | Lime Bay Exfiltration | Exfiltration Trench | 31.2152 | City of Indian Harbour Beach | Not provided | Lime Bay Exfiltration | Not provided. | Exfiltration Trench | Completed | 2014 | 28 | 6 | B | 31 | Not provided | N/A | Not provided | Not provided | N/A | Structural | 2014 | Banana River Lagoon | Not provided | Not provided | Not provided | Table 5 and TA | yes | 64.9686 | 179.9615
3402 | City of Indian Harbour Beach | Banana River | N/A | BR3-5, BR7 | 0.59 | 0.64 | 0.089769 | 11.1363 | 2.143 | 0.9997 | 0.19237 | 1330 | Residential, High density; Multiple Dwelling Units, Low Rise <Two stories or less> | IHB-14 | Lime Bay Exfiltration | Exfiltration Trench | 31.2152 | City of Indian Harbour Beach | Not provided | Lime Bay Exfiltration | Not provided. | Exfiltration Trench | Completed | 2014 | 28 | 6 | B | 31 | Not provided | N/A | Not provided | Not provided | N/A | Structural | 2014 | Banana River Lagoon | Not provided | Not provided | Not provided | Table 5 and TA | yes | 77.3625 | 363.2812
3403 | City of Indian Harbour Beach | Banana River | N/A | BR3-5, BR7 | 0.59 | 0.64 | 0.065405 | 11.1363 | 2.143 | 0.72837 | 0.14016 | 1330 | Residential, High density; Multiple Dwelling Units, Low Rise <Two stories or less> | IHB-14 | Lime Bay Exfiltration | Exfiltration Trench | 31.2152 | City of Indian Harbour Beach | Not provided | Lime Bay Exfiltration | Not provided. | Exfiltration Trench | Completed | 2014 | 28 | 6 | B | 31 | Not provided | N/A | Not provided | Not provided | N/A | Structural | 2014 | Banana River Lagoon | Not provided | Not provided | Not provided | Table 5 and TA | yes | 70.9391 | 264.685
3404 | City of Indian Harbour Beach | Banana River | N/A | BR3-5, BR7 | 0.59 | 0.64 | 0.074656 | 9.5265 | 1.4002 | 0.7112 | 0.10453 | 1200 | Residential, Medium Density-Two-five dwellingunits per acre | IHB-14 | Lime Bay Exfiltration | Exfiltration Trench | 31.2152 | City of Indian Harbour Beach | Not provided | Lime Bay Exfiltration | Not provided. | Exfiltration Trench | Completed | 2014 | 28 | 6 | B | 31 | Not provided | N/A | Not provided | Not provided | N/A | Structural | 2014 | Banana River Lagoon | Not provided | Not provided | Not provided | Table 5 and TA | yes | 112.1108 | 302.1205
3405 | City of Indian Harbour Beach | Banana River | N/A | BR3-5, BR7 | 0.59 | 0.64 | 0.18297 | 9.5265 | 1.4002 | 1.7431 | 0.25619 | 1210 | Fixed Single Family Units | IHB-14 | Lime Bay Exfiltration | Exfiltration Trench | 31.2152 | City of Indian Harbour Beach | Not provided | Lime Bay Exfiltration | Not provided. | Exfiltration Trench | Completed | 2014 | 28 | 6 | B | 31 | Not provided | N/A | Not provided | Not provided | N/A | Structural | 2014 | Banana River Lagoon | Not provided | Not provided | Not provided | Table 5 and TA | yes | 110.1264 | 740.4617
3406 | City of Indian Harbour Beach | Banana River | N/A | BR3-5, BR7 | 0.59 | 0.64 | 0.010474 | 9.5265 | 1.4002 | 0.099782 | 0.014666 | 1210 | Fixed Single Family Units | IHB-14 | Lime Bay Exfiltration | Exfiltration Trench | 31.2152 | City of Indian Harbour Beach | Not provided | Lime Bay Exfiltration | Not provided. | Exfiltration Trench | Completed | 2014 | 28 | 6 | B | 31 | Not provided | N/A | Not provided | Not provided | N/A | Structural | 2014 | Banana River Lagoon | Not provided | Not provided | Not provided | Table 5 and TA | yes | 30.9531 | 42.3875
3407 | City of Indian Harbour Beach | Banana River | N/A | BR3-5, BR7 | 0.59 | 0.64 | 0.18477 | 9.5265 | 1.4002 | 1.7602 | 0.25871 | 1210 | Fixed Single Family Units | IHB-14 | Lime Bay Exfiltration | Exfiltration Trench | 31.2152 | City of Indian Harbour Beach | Not provided | Lime Bay Exfiltration | Not provided. | Exfiltration Trench | Completed | 2014 | 28 | 6 | B | 31 | Not provided | N/A | Not provided | Not provided | N/A | Structural | 2014 | Banana River Lagoon | Not provided | Not provided | Not provided | Table 5 and TA | yes | 110.4301 | 747.75
3408 | City of Indian Harbour Beach | Banana River | N/A | BR3-5, BR7 | 0.59 | 0.64 | 0.074962 | 9.5265 | 1.4002 | 0.71412 | 0.10496 | 1210 | Fixed Single Family Units | IHB-14 | Lime Bay Exfiltration | Exfiltration Trench | 31.2152 | City of Indian Harbour Beach | Not provided | Lime Bay Exfiltration | Not provided. | Exfiltration Trench | Completed | 2014 | 28 | 6 | B | 31 | Not provided | N/A | Not provided | Not provided | N/A | Structural | 2014 | Banana River Lagoon | Not provided | Not provided | Not provided | Table 5 and TA | yes | 73.9991 | 303.3589
3409 | City of Indian Harbour Beach | Banana River | N/A | BR3-5, BR7 | 0.59 | 0.64 | 0.020946 | 9.5265 | 1.4002 | 0.19954 | 0.029327 | 1210 | Fixed Single Family Units | IHB-14 | Lime Bay Exfiltration | Exfiltration Trench | 31.2152 | City of Indian Harbour Beach | Not provided | Lime Bay Exfiltration | Not provided. | Exfiltration Trench | Completed | 2014 | 28 | 6 | B | 31 | Not provided | N/A | Not provided | Not provided | N/A | Structural | 2014 | Banana River Lagoon | Not provided | Not provided | Not provided | Table 5 and TA | yes | 67.8068 | 84.7639
3410 | City of Indian Harbour Beach | Banana River | N/A | BR3-5, BR7 | 0.59 | 0.64 | 0.068981 | 9.5265 | 1.4002 | 0.65715 | 0.096585 | 1210 | Fixed Single Family Units | IHB-14 | Lime Bay Exfiltration | Exfiltration Trench | 31.2152 | City of Indian Harbour Beach | Not provided | Lime Bay Exfiltration | Not provided. | Exfiltration Trench | Completed | 2014 | 28 | 6 | B | 31 | Not provided | N/A | Not provided | Not provided | N/A | Structural | 2014 | Banana River Lagoon | Not provided | Not provided | Not provided | Table 5 and TA | yes | 69.1795 | 279.1573
3411 | City of Indian Harbour Beach | Banana River | N/A | BR3-5, BR7 | 0.59 | 0.64 | 0.18311 | 11.2094 | 2.1659 | 2.0525 | 0.39659 | 1300 | Residential, High Density | IHB-14 | Lime Bay Exfiltration | Exfiltration Trench | 31.2152 | City of Indian Harbour Beach | Not provided | Lime Bay Exfiltration | Not provided. | Exfiltration Trench | Completed | 2014 | 28 | 6 | B | 31 | Not provided | N/A | Not provided | Not provided | N/A | Structural | 2014 | Banana River Lagoon | Not provided | Not provided | Not provided | Table 5 and TA | yes | 129.6244 | 741.0117
3412 | City of Indian Harbour Beach | Banana River | N/A | BR3-5, BR7 | 0.59 | 0.64 | 0.0049037 | 11.2094 | 2.1659 | 0.054967 | 0.010621 | 1330 | Residential, High density; Multiple Dwelling Units, Low Rise <Two stories or less> | IHB-14 | Lime Bay Exfiltration | Exfiltration Trench | 31.2152 | City of Indian Harbour Beach | Not provided | Lime Bay Exfiltration | Not provided. | Exfiltration Trench | Completed | 2014 | 28 | 6 | B | 31 | Not provided | N/A | Not provided | Not provided | N/A | Structural | 2014 | Banana River Lagoon | Not provided | Not provided | Not provided | Table 5 and TA | yes | 36.3733 | 19.8444
3413 | City of Indian Harbour Beach | Banana River | N/A | BR3-5, BR7 | 0.59 | 0.64 | 0.084542 | 11.2094 | 2.1659 | 0.94766 | 0.18311 | 1330 | Residential, High density; Multiple Dwelling Units, Low Rise <Two stories or less> | IHB-14 | Lime Bay Exfiltration | Exfiltration Trench | 31.2152 | City of Indian Harbour Beach | Not provided | Lime Bay Exfiltration | Not provided. | Exfiltration Trench | Completed | 2014 | 28 | 6 | B | 31 | Not provided | N/A | Not provided | Not provided | N/A | Structural | 2014 | Banana River Lagoon | Not provided | Not provided | Not provided | Table 5 and TA | yes | 74.3697 | 342.1295
3414 | City of Indian Harbour Beach | Banana River | N/A | BR3-5, BR7 | 0.59 | 0.64 | 0.053339 | 11.2094 | 2.1659 | 0.5979 | 0.11553 | 1330 | Residential, High density; Multiple Dwelling Units, Low Rise <Two stories or less> | IHB-14 | Lime Bay Exfiltration | Exfiltration Trench | 31.2152 | City of Indian Harbour Beach | Not provided | Lime Bay Exfiltration | Not provided. | Exfiltration Trench | Completed | 2014 | 28 | 6 | B | 31 | Not provided | N/A | Not provided | Not provided | N/A | Structural | 2014 | Banana River Lagoon | Not provided | Not provided | Not provided | Table 5 and TA | yes | 58.9861 | 215.8573
3415 | City of Indian Harbour Beach | Banana River | N/A | BR3-5, BR7 | 0.59 | 0.64 | 0.10605 | 11.2094 | 2.1659 | 1.1887 | 0.22968 | 1330 | Residential, High density; Multiple Dwelling Units, Low Rise <Two stories or less> | IHB-14 | Lime Bay Exfiltration | Exfiltration Trench | 31.2152 | City of Indian Harbour Beach | Not provided | Lime Bay Exfiltration | Not provided. | Exfiltration Trench | Completed | 2014 | 28 | 6 | B | 31 | Not provided | N/A | Not provided | Not provided | N/A | Structural | 2014 | Banana River Lagoon | Not provided | Not provided | Not provided | Table 5 and TA | yes | 93.2904 | 429.1503
3416 | City of Indian Harbour Beach | Banana River | N/A | BR3-5, BR7 | 0.59 | 0.64 | 0.048653 | 11.2094 | 2.1659 | 0.54536 | 0.10538 | 1330 | Residential, High density; Multiple Dwelling Units, Low Rise <Two stories or less> | IHB-14 | Lime Bay Exfiltration | Exfiltration Trench | 31.2152 | City of Indian Harbour Beach | Not provided | Lime Bay Exfiltration | Not provided. | Exfiltration Trench | Completed | 2014 | 28 | 6 | B | 31 | Not provided | N/A | Not provided | Not provided | N/A | Structural | 2014 | Banana River Lagoon | Not provided | Not provided | Not provided | Table 5 and TA | yes | 77.9371 | 196.8902
3417 | City of Indian Harbour Beach | Banana River | N/A | BR3-5, BR7 | 0.59 | 0.64 | 2.6509e-05 | 11.2094 | 2.1659 | 0.00029715 | 5.7415e-05 | 1330 | Residential, High density; Multiple Dwelling Units, Low Rise <Two stories or less> | IHB-14 | Lime Bay Exfiltration | Exfiltration Trench | 31.2152 | City of Indian Harbour Beach | Not provided | Lime Bay Exfiltration | Not provided. | Exfiltration Trench | Completed | 2014 | 28 | 6 | B | 31 | Not provided | N/A | Not provided | Not provided | N/A | Structural | 2014 | Banana River Lagoon | Not provided | Not provided | Not provided | Table 5 and TA | yes | 4.8061 | 0.10728
3418 | City of Indian Harbour Beach | Banana River | N/A | BR3-5, BR7 | 0.59 | 0.64 | 0.13715 | 11.2094 | 2.1659 | 1.5373 | 0.29704 | 1330 | Residential, High density; Multiple Dwelling Units, Low Rise <Two stories or less> | IHB-14 | Lime Bay Exfiltration | Exfiltration Trench | 31.2152 | City of Indian Harbour Beach | Not provided | Lime Bay Exfiltration | Not provided. | Exfiltration Trench | Completed | 2014 | 28 | 6 | B | 31 | Not provided | N/A | Not provided | Not provided | N/A | Structural | 2014 | Banana River Lagoon | Not provided | Not provided | Not provided | Table 5 and TA | yes | 99.9833 | 555.0093
3419 | City of Indian Harbour Beach | Banana River | N/A | BR3-5, BR7 | 0.59 | 0.64 | 0.18121 | 11.6235 | 2.2961 | 2.1063 | 0.41608 | 1300 | Residential, High Density | IHB-14 | Lime Bay Exfiltration | Exfiltration Trench | 31.2152 | City of Indian Harbour Beach | Not provided | Lime Bay Exfiltration | Not provided. | Exfiltration Trench | Completed | 2014 | 28 | 6 | B | 31 | Not provided | N/A | Not provided | Not provided | N/A | Structural | 2014 | Banana River Lagoon | Not provided | Not provided | Not provided | Table 5 and TA | yes | 129.401 | 733.3445
3420 | City of Indian Harbour Beach | Banana River | N/A | BR3-5, BR7 | 0.59 | 0.64 | 0.01738 | 11.6235 | 2.2961 | 0.20201 | 0.039905 | 1330 | Residential, High density; Multiple Dwelling Units, Low Rise <Two stories or less> | IHB-14 | Lime Bay Exfiltration | Exfiltration Trench | 31.2152 | City of Indian Harbour Beach | Not provided | Lime Bay Exfiltration | Not provided. | Exfiltration Trench | Completed | 2014 | 28 | 6 | B | 31 | Not provided | N/A | Not provided | Not provided | N/A | Structural | 2014 | Banana River Lagoon | Not provided | Not provided | Not provided | Table 5 and TA | yes | 33.4814 | 70.333
3421 | City of Indian Harbour Beach | Banana River | N/A | BR3-5, BR7 | 0.59 | 0.64 | 0.013371 | 11.6235 | 2.2961 | 0.15542 | 0.030701 | 1330 | Residential, High density; Multiple Dwelling Units, Low Rise <Two stories or less> | IHB-14 | Lime Bay Exfiltration | Exfiltration Trench | 31.2152 | City of Indian Harbour Beach | Not provided | Lime Bay Exfiltration | Not provided. | Exfiltration Trench | Completed | 2014 | 28 | 6 | B | 31 | Not provided | N/A | Not provided | Not provided | N/A | Structural | 2014 | Banana River Lagoon | Not provided | Not provided | Not provided | Table 5 and TA | yes | 29.5689 | 54.1109
3422 | City of Indian Harbour Beach | Banana River | N/A | BR3-5, BR7 | 0.59 | 0.64 | 0.017471 | 11.6235 | 2.2961 | 0.20307 | 0.040114 | 1330 | Residential, High density; Multiple Dwelling Units, Low Rise <Two stories or less> | IHB-14 | Lime Bay Exfiltration | Exfiltration Trench | 31.2152 | City of Indian Harbour Beach | Not provided | Lime Bay Exfiltration | Not provided. | Exfiltration Trench | Completed | 2014 | 28 | 6 | B | 31 | Not provided | N/A | Not provided | Not provided | N/A | Structural | 2014 | Banana River Lagoon | Not provided | Not provided | Not provided | Table 5 and TA | yes | 33.7723 | 70.7011
3423 | City of Indian Harbour Beach | Banana River | N/A | BR3-5, BR7 | 0.59 | 0.64 | 0.013638 | 11.6235 | 2.2961 | 0.15852 | 0.031313 | 1330 | Residential, High density; Multiple Dwelling Units, Low Rise <Two stories or less> | IHB-14 | Lime Bay Exfiltration | Exfiltration Trench | 31.2152 | City of Indian Harbour Beach | Not provided | Lime Bay Exfiltration | Not provided. | Exfiltration Trench | Completed | 2014 | 28 | 6 | B | 31 | Not provided | N/A | Not provided | Not provided | N/A | Structural | 2014 | Banana River Lagoon | Not provided | Not provided | Not provided | Table 5 and TA | yes | 29.7925 | 55.1901
3424 | City of Indian Harbour Beach | Banana River | N/A | BR3-5, BR7 | 0.59 | 0.64 | 0.019135 | 11.6235 | 2.2961 | 0.22242 | 0.043936 | 1330 | Residential, High density; Multiple Dwelling Units, Low Rise <Two stories or less> | IHB-14 | Lime Bay Exfiltration | Exfiltration Trench | 31.2152 | City of Indian Harbour Beach | Not provided | Lime Bay Exfiltration | Not provided. | Exfiltration Trench | Completed | 2014 | 28 | 6 | B | 31 | Not provided | N/A | Not provided | Not provided | N/A | Structural | 2014 | Banana River Lagoon | Not provided | Not provided | Not provided | Table 5 and TA | yes | 35.6754 | 77.4377
3425 | City of Indian Harbour Beach | Banana River | N/A | BR3-5, BR7 | 0.59 | 0.64 | 0.014712 | 11.6235 | 2.2961 | 0.171 | 0.033779 | 1330 | Residential, High density; Multiple Dwelling Units, Low Rise <Two stories or less> | IHB-14 | Lime Bay Exfiltration | Exfiltration Trench | 31.2152 | City of Indian Harbour Beach | Not provided | Lime Bay Exfiltration | Not provided. | Exfiltration Trench | Completed | 2014 | 28 | 6 | B | 31 | Not provided | N/A | Not provided | Not provided | N/A | Structural | 2014 | Banana River Lagoon | Not provided | Not provided | Not provided | Table 5 and TA | yes | 30.9288 | 59.5355
3426 | City of Indian Harbour Beach | Banana River | N/A | BR3-5, BR7 | 0.59 | 0.64 | 0.00026326 | 11.6235 | 2.2961 | 0.00306 | 0.00060447 | 1330 | Residential, High density; Multiple Dwelling Units, Low Rise <Two stories or less> | IHB-14 | Lime Bay Exfiltration | Exfiltration Trench | 31.2152 | City of Indian Harbour Beach | Not provided | Lime Bay Exfiltration | Not provided. | Exfiltration Trench | Completed | 2014 | 28 | 6 | B | 31 | Not provided | N/A | Not provided | Not provided | N/A | Structural | 2014 | Banana River Lagoon | Not provided | Not provided | Not provided | Table 5 and TA | yes | 13.0761 | 1.0654
3427 | City of Indian Harbour Beach | Banana River | N/A | BR3-5, BR7 | 0.59 | 0.64 | 0.055007 | 11.6235 | 2.2961 | 0.63938 | 0.1263 | 1330 | Residential, High density; Multiple Dwelling Units, Low Rise <Two stories or less> | IHB-14 | Lime Bay Exfiltration | Exfiltration Trench | 31.2152 | City of Indian Harbour Beach | Not provided | Lime Bay Exfiltration | Not provided. | Exfiltration Trench | Completed | 2014 | 28 | 6 | B | 31 | Not provided | N/A | Not provided | Not provided | N/A | Structural | 2014 | Banana River Lagoon | Not provided | Not provided | Not provided | Table 5 and TA | yes | 71.6507 | 222.6056
3428 | City of Indian Harbour Beach | Banana River | N/A | BR3-5, BR7 | 0.59 | 0.64 | 0.011474 | 11.6235 | 2.2961 | 0.13336 | 0.026344 | 1330 | Residential, High density; Multiple Dwelling Units, Low Rise <Two stories or less> | IHB-14 | Lime Bay Exfiltration | Exfiltration Trench | 31.2152 | City of Indian Harbour Beach | Not provided | Lime Bay Exfiltration | Not provided. | Exfiltration Trench | Completed | 2014 | 28 | 6 | B | 31 | Not provided | N/A | Not provided | Not provided | N/A | Structural | 2014 | Banana River Lagoon | Not provided | Not provided | Not provided | Table 5 and TA | yes | 57.3626 | 46.4324
3429 | City of Indian Harbour Beach | Banana River | N/A | BR3-5, BR7 | 0.59 | 0.64 | 0.048962 | 11.6235 | 2.2961 | 0.56911 | 0.11242 | 1330 | Residential, High density; Multiple Dwelling Units, Low Rise <Two stories or less> | IHB-14 | Lime Bay Exfiltration | Exfiltration Trench | 31.2152 | City of Indian Harbour Beach | Not provided | Lime Bay Exfiltration | Not provided. | Exfiltration Trench | Completed | 2014 | 28 | 6 | B | 31 | Not provided | N/A | Not provided | Not provided | N/A | Structural | 2014 | Banana River Lagoon | Not provided | Not provided | Not provided | Table 5 and TA | yes | 70.3337 | 198.1412
3430 | City of Indian Harbour Beach | Banana River | N/A | BR3-5, BR7 | 0.59 | 0.64 | 0.050545 | 11.6235 | 2.2961 | 0.58751 | 0.11606 | 1330 | Residential, High density; Multiple Dwelling Units, Low Rise <Two stories or less> | IHB-14 | Lime Bay Exfiltration | Exfiltration Trench | 31.2152 | City of Indian Harbour Beach | Not provided | Lime Bay Exfiltration | Not provided. | Exfiltration Trench | Completed | 2014 | 28 | 6 | B | 31 | Not provided | N/A | Not provided | Not provided | N/A | Structural | 2014 | Banana River Lagoon | Not provided | Not provided | Not provided | Table 5 and TA | yes | 70.4494 | 204.5496
3431 | City of Indian Harbour Beach | Banana River | N/A | BR3-5, BR7 | 0.59 | 0.64 | 0.055342 | 11.6235 | 2.2961 | 0.64327 | 0.12707 | 1330 | Residential, High density; Multiple Dwelling Units, Low Rise <Two stories or less> | IHB-14 | Lime Bay Exfiltration | Exfiltration Trench | 31.2152 | City of Indian Harbour Beach | Not provided | Lime Bay Exfiltration | Not provided. | Exfiltration Trench | Completed | 2014 | 28 | 6 | B | 31 | Not provided | N/A | Not provided | Not provided | N/A | Structural | 2014 | Banana River Lagoon | Not provided | Not provided | Not provided | Table 5 and TA | yes | 73.0221 | 223.9626
3432 | City of Indian Harbour Beach | Banana River | N/A | BR3-5, BR7 | 0.59 | 0.64 | 0.072687 | 11.6235 | 2.2961 | 0.84488 | 0.1669 | 1330 | Residential, High density; Multiple Dwelling Units, Low Rise <Two stories or less> | IHB-14 | Lime Bay Exfiltration | Exfiltration Trench | 31.2152 | City of Indian Harbour Beach | Not provided | Lime Bay Exfiltration | Not provided. | Exfiltration Trench | Completed | 2014 | 28 | 6 | B | 31 | Not provided | N/A | Not provided | Not provided | N/A | Structural | 2014 | Banana River Lagoon | Not provided | Not provided | Not provided | Table 5 and TA | yes | 76.9017 | 294.1554
3433 | City of Indian Harbour Beach | Banana River | N/A | BR3-5, BR7 | 0.59 | 0.64 | 0.046563 | 11.6235 | 2.2961 | 0.54123 | 0.10691 | 1330 | Residential, High density; Multiple Dwelling Units, Low Rise <Two stories or less> | IHB-14 | Lime Bay Exfiltration | Exfiltration Trench | 31.2152 | City of Indian Harbour Beach | Not provided | Lime Bay Exfiltration | Not provided. | Exfiltration Trench | Completed | 2014 | 28 | 6 | B | 31 | Not provided | N/A | Not provided | Not provided | N/A | Structural | 2014 | Banana River Lagoon | Not provided | Not provided | Not provided | Table 5 and TA | yes | 69.6143 | 188.4351
3434 | City of Indian Harbour Beach | Banana River | N/A | BR3-5, BR7 | 0.59 | 0.64 | 0.18592 | 9.5242 | 1.3998 | 1.7708 | 0.26025 | 1200 | Residential, Medium Density-Two-five dwellingunits per acre | IHB-14 | Lime Bay Exfiltration | Exfiltration Trench | 31.2152 | City of Indian Harbour Beach | Not provided | Lime Bay Exfiltration | Not provided. | Exfiltration Trench | Completed | 2014 | 28 | 6 | B | 31 | Not provided | N/A | Not provided | Not provided | N/A | Structural | 2014 | Banana River Lagoon | Not provided | Not provided | Not provided | Table 5 and TA | yes | 130.2931 | 752.4003
3435 | City of Indian Harbour Beach | Banana River | N/A | BR3-5, BR7 | 0.59 | 0.64 | 0.032986 | 9.5242 | 1.3998 | 0.31417 | 0.046173 | 1210 | Fixed Single Family Units | IHB-14 | Lime Bay Exfiltration | Exfiltration Trench | 31.2152 | City of Indian Harbour Beach | Not provided | Lime Bay Exfiltration | Not provided. | Exfiltration Trench | Completed | 2014 | 28 | 6 | B | 31 | Not provided | N/A | Not provided | Not provided | N/A | Structural | 2014 | Banana River Lagoon | Not provided | Not provided | Not provided | Table 5 and TA | yes | 46.2431 | 133.4913
3436 | City of Indian Harbour Beach | Banana River | N/A | BR3-5, BR7 | 0.59 | 0.64 | 0.07757 | 9.5242 | 1.3998 | 0.7388 | 0.10858 | 1210 | Fixed Single Family Units | IHB-14 | Lime Bay Exfiltration | Exfiltration Trench | 31.2152 | City of Indian Harbour Beach | Not provided | Lime Bay Exfiltration | Not provided. | Exfiltration Trench | Completed | 2014 | 28 | 6 | B | 31 | Not provided | N/A | Not provided | Not provided | N/A | Structural | 2014 | Banana River Lagoon | Not provided | Not provided | Not provided | Table 5 and TA | yes | 75.2077 | 313.9165
3437 | City of Indian Harbour Beach | Banana River | N/A | BR3-5, BR7 | 0.59 | 0.64 | 0.04046 | 9.5242 | 1.3998 | 0.38535 | 0.056635 | 1210 | Fixed Single Family Units | IHB-14 | Lime Bay Exfiltration | Exfiltration Trench | 31.2152 | City of Indian Harbour Beach | Not provided | Lime Bay Exfiltration | Not provided. | Exfiltration Trench | Completed | 2014 | 28 | 6 | B | 31 | Not provided | N/A | Not provided | Not provided | N/A | Structural | 2014 | Banana River Lagoon | Not provided | Not provided | Not provided | Table 5 and TA | yes | 60.5215 | 163.7377
3438 | City of Indian Harbour Beach | Banana River | N/A | BR3-5, BR7 | 0.59 | 0.64 | 0.10034 | 9.5242 | 1.3998 | 0.95565 | 0.14045 | 1210 | Fixed Single Family Units | IHB-14 | Lime Bay Exfiltration | Exfiltration Trench | 31.2152 | City of Indian Harbour Beach | Not provided | Lime Bay Exfiltration | Not provided. | Exfiltration Trench | Completed | 2014 | 28 | 6 | B | 31 | Not provided | N/A | Not provided | Not provided | N/A | Structural | 2014 | Banana River Lagoon | Not provided | Not provided | Not provided | Table 5 and TA | yes | 80.8691 | 406.0579
3439 | City of Indian Harbour Beach | Banana River | N/A | BR3-5, BR7 | 0.59 | 0.64 | 0.044454 | 9.5242 | 1.3998 | 0.42339 | 0.062225 | 1210 | Fixed Single Family Units | IHB-14 | Lime Bay Exfiltration | Exfiltration Trench | 31.2152 | City of Indian Harbour Beach | Not provided | Lime Bay Exfiltration | Not provided. | Exfiltration Trench | Completed | 2014 | 28 | 6 | B | 31 | Not provided | N/A | Not provided | Not provided | N/A | Structural | 2014 | Banana River Lagoon | Not provided | Not provided | Not provided | Table 5 and TA | yes | 53.684 | 179.8991
3440 | City of Indian Harbour Beach | Banana River | N/A | BR3-5, BR7 | 0.59 | 0.64 | 0.13603 | 9.5242 | 1.3998 | 1.2956 | 0.19041 | 1210 | Fixed Single Family Units | IHB-14 | Lime Bay Exfiltration | Exfiltration Trench | 31.2152 | City of Indian Harbour Beach | Not provided | Lime Bay Exfiltration | Not provided. | Exfiltration Trench | Completed | 2014 | 28 | 6 | B | 31 | Not provided | N/A | Not provided | Not provided | N/A | Structural | 2014 | Banana River Lagoon | Not provided | Not provided | Not provided | Table 5 and TA | yes | 93.9291 | 550.4971
3441 | City of Indian Harbour Beach | Banana River | N/A | BR3-5, BR7 | 0.59 | 0.64 | 0.067342 | 10.557 | 1.869 | 0.71093 | 0.12586 | 1330 | Residential, High density; Multiple Dwelling Units, Low Rise <Two stories or less> | IHB-14 | Lime Bay Exfiltration | Exfiltration Trench | 31.2152 | City of Indian Harbour Beach | Not provided | Lime Bay Exfiltration | Not provided. | Exfiltration Trench | Completed | 2014 | 28 | 6 | B | 31 | Not provided | N/A | Not provided | Not provided | N/A | Structural | 2014 | Banana River Lagoon | Not provided | Not provided | Not provided | Table 5 and TA | yes | 77.9924 | 272.5236
3442 | City of Indian Harbour Beach | Banana River | N/A | BR3-5, BR7 | 0.59 | 0.64 | 0.017413 | 10.557 | 1.869 | 0.18383 | 0.032544 | 1330 | Residential, High density; Multiple Dwelling Units, Low Rise <Two stories or less> | IHB-14 | Lime Bay Exfiltration | Exfiltration Trench | 31.2152 | City of Indian Harbour Beach | Not provided | Lime Bay Exfiltration | Not provided. | Exfiltration Trench | Completed | 2014 | 28 | 6 | B | 31 | Not provided | N/A | Not provided | Not provided | N/A | Structural | 2014 | Banana River Lagoon | Not provided | Not provided | Not provided | Table 5 and TA | yes | 64.1919 | 70.467
3443 | City of Indian Harbour Beach | Banana River | N/A | BR3-5, BR7 | 0.59 | 0.64 | 0.12539 | 10.557 | 1.869 | 1.3237 | 0.23434 | 1330 | Residential, High density; Multiple Dwelling Units, Low Rise <Two stories or less> | IHB-14 | Lime Bay Exfiltration | Exfiltration Trench | 31.2152 | City of Indian Harbour Beach | Not provided | Lime Bay Exfiltration | Not provided. | Exfiltration Trench | Completed | 2014 | 28 | 6 | B | 31 | Not provided | N/A | Not provided | Not provided | N/A | Structural | 2014 | Banana River Lagoon | Not provided | Not provided | Not provided | Table 5 and TA | yes | 94.1461 | 507.4216
3444 | City of Indian Harbour Beach | Banana River | N/A | BR3-5, BR7 | 0.59 | 0.64 | 0.1394 | 10.557 | 1.869 | 1.4716 | 0.26053 | 1330 | Residential, High density; Multiple Dwelling Units, Low Rise <Two stories or less> | IHB-14 | Lime Bay Exfiltration | Exfiltration Trench | 31.2152 | City of Indian Harbour Beach | Not provided | Lime Bay Exfiltration | Not provided. | Exfiltration Trench | Completed | 2014 | 28 | 6 | B | 31 | Not provided | N/A | Not provided | Not provided | N/A | Structural | 2014 | Banana River Lagoon | Not provided | Not provided | Not provided | Table 5 and TA | yes | 98.593 | 564.1144
3445 | City of Indian Harbour Beach | Banana River | N/A | BR3-5, BR7 | 0.59 | 0.64 | 0.029209 | 10.557 | 1.869 | 0.30836 | 0.054592 | 1330 | Residential, High density; Multiple Dwelling Units, Low Rise <Two stories or less> | IHB-14 | Lime Bay Exfiltration | Exfiltration Trench | 31.2152 | City of Indian Harbour Beach | Not provided | Lime Bay Exfiltration | Not provided. | Exfiltration Trench | Completed | 2014 | 28 | 6 | B | 31 | Not provided | N/A | Not provided | Not provided | N/A | Structural | 2014 | Banana River Lagoon | Not provided | Not provided | Not provided | Table 5 and TA | yes | 71.1482 | 118.2059
3446 | City of Indian Harbour Beach | Banana River | N/A | BR3-5, BR7 | 0.59 | 0.64 | 0.056893 | 10.557 | 1.869 | 0.60062 | 0.10633 | 1210 | Fixed Single Family Units | IHB-14 | Lime Bay Exfiltration | Exfiltration Trench | 31.2152 | City of Indian Harbour Beach | Not provided | Lime Bay Exfiltration | Not provided. | Exfiltration Trench | Completed | 2014 | 28 | 6 | B | 31 | Not provided | N/A | Not provided | Not provided | N/A | Structural | 2014 | Banana River Lagoon | Not provided | Not provided | Not provided | Table 5 and TA | yes | 63.1801 | 230.2379
3447 | City of Indian Harbour Beach | Banana River | N/A | BR3-5, BR7 | 0.59 | 0.64 | 0.11746 | 10.557 | 1.869 | 1.24 | 0.21953 | 1210 | Fixed Single Family Units | IHB-14 | Lime Bay Exfiltration | Exfiltration Trench | 31.2152 | City of Indian Harbour Beach | Not provided | Lime Bay Exfiltration | Not provided. | Exfiltration Trench | Completed | 2014 | 28 | 6 | B | 31 | Not provided | N/A | Not provided | Not provided | N/A | Structural | 2014 | Banana River Lagoon | Not provided | Not provided | Not provided | Table 5 and TA | yes | 87.7104 | 475.34
3448 | City of Indian Harbour Beach | Banana River | N/A | BR3-5, BR7 | 0.59 | 0.64 | 0.064665 | 10.557 | 1.869 | 0.68267 | 0.12086 | 1210 | Fixed Single Family Units | IHB-14 | Lime Bay Exfiltration | Exfiltration Trench | 31.2152 | City of Indian Harbour Beach | Not provided | Lime Bay Exfiltration | Not provided. | Exfiltration Trench | Completed | 2014 | 28 | 6 | B | 31 | Not provided | N/A | Not provided | Not provided | N/A | Structural | 2014 | Banana River Lagoon | Not provided | Not provided | Not provided | Table 5 and TA | yes | 65.2896 | 261.6896
3449 | City of Indian Harbour Beach | Banana River | N/A | BR3-5, BR7 | 0.59 | 0.64 | 0.084357 | 9.5566 | 1.4056 | 0.80617 | 0.11857 | 1200 | Residential, Medium Density-Two-five dwellingunits per acre | IHB-14 | Lime Bay Exfiltration | Exfiltration Trench | 31.2152 | City of Indian Harbour Beach | Not provided | Lime Bay Exfiltration | Not provided. | Exfiltration Trench | Completed | 2014 | 28 | 6 | B | 31 | Not provided | N/A | Not provided | Not provided | N/A | Structural | 2014 | Banana River Lagoon | Not provided | Not provided | Not provided | Table 5 and TA | yes | 87.2096 | 341.3803
3450 | City of Indian Harbour Beach | Banana River | N/A | BR3-5, BR7 | 0.59 | 0.64 | 0.051379 | 9.5566 | 1.4056 | 0.49101 | 0.072217 | 1210 | Fixed Single Family Units | IHB-14 | Lime Bay Exfiltration | Exfiltration Trench | 31.2152 | City of Indian Harbour Beach | Not provided | Lime Bay Exfiltration | Not provided. | Exfiltration Trench | Completed | 2014 | 28 | 6 | B | 31 | Not provided | N/A | Not provided | Not provided | N/A | Structural | 2014 | Banana River Lagoon | Not provided | Not provided | Not provided | Table 5 and TA | yes | 61.6119 | 207.9226
3451 | City of Indian Harbour Beach | Banana River | N/A | BR3-5, BR7 | 0.59 | 0.64 | 0.14242 | 9.5566 | 1.4056 | 1.361 | 0.20018 | 1210 | Fixed Single Family Units | IHB-14 | Lime Bay Exfiltration | Exfiltration Trench | 31.2152 | City of Indian Harbour Beach | Not provided | Lime Bay Exfiltration | Not provided. | Exfiltration Trench | Completed | 2014 | 28 | 6 | B | 31 | Not provided | N/A | Not provided | Not provided | N/A | Structural | 2014 | Banana River Lagoon | Not provided | Not provided | Not provided | Table 5 and TA | yes | 95.0445 | 576.3352
3452 | City of Indian Harbour Beach | Banana River | N/A | BR3-5, BR7 | 0.59 | 0.64 | 0.0952 | 9.8368 | 1.5143 | 0.93647 | 0.14416 | 1200 | Residential, Medium Density-Two-five dwellingunits per acre | IHB-14 | Lime Bay Exfiltration | Exfiltration Trench | 31.2152 | City of Indian Harbour Beach | Not provided | Lime Bay Exfiltration | Not provided. | Exfiltration Trench | Completed | 2014 | 28 | 6 | B | 31 | Not provided | N/A | Not provided | Not provided | N/A | Structural | 2014 | Banana River Lagoon | Not provided | Not provided | Not provided | Table 5 and TA | yes | 99.9501 | 385.2622
3453 | City of Indian Harbour Beach | Banana River | N/A | BR3-5, BR7 | 0.59 | 0.64 | 0.10416 | 9.8368 | 1.5143 | 1.0246 | 0.15773 | 1210 | Fixed Single Family Units | IHB-14 | Lime Bay Exfiltration | Exfiltration Trench | 31.2152 | City of Indian Harbour Beach | Not provided | Lime Bay Exfiltration | Not provided. | Exfiltration Trench | Completed | 2014 | 28 | 6 | B | 31 | Not provided | N/A | Not provided | Not provided | N/A | Structural | 2014 | Banana River Lagoon | Not provided | Not provided | Not provided | Table 5 and TA | yes | 98.8417 | 421.5388
3454 | City of Indian Harbour Beach | Banana River | N/A | BR3-5, BR7 | 0.59 | 0.64 | 0.22494 | 9.8368 | 1.5143 | 2.2127 | 0.34062 | 1210 | Fixed Single Family Units | IHB-14 | Lime Bay Exfiltration | Exfiltration Trench | 31.2152 | City of Indian Harbour Beach | Not provided | Lime Bay Exfiltration | Not provided. | Exfiltration Trench | Completed | 2014 | 28 | 6 | B | 31 | Not provided | N/A | Not provided | Not provided | N/A | Structural | 2014 | Banana River Lagoon | Not provided | Not provided | Not provided | Table 5 and TA | yes | 130.8805 | 910.3118
3455 | City of Indian Harbour Beach | Banana River | N/A | BR3-5, BR7 | 0.59 | 0.64 | 0.0074231 | 9.8368 | 1.5143 | 0.07302 | 0.01124 | 1210 | Fixed Single Family Units | IHB-14 | Lime Bay Exfiltration | Exfiltration Trench | 31.2152 | City of Indian Harbour Beach | Not provided | Lime Bay Exfiltration | Not provided. | Exfiltration Trench | Completed | 2014 | 28 | 6 | B | 31 | Not provided | N/A | Not provided | Not provided | N/A | Structural | 2014 | Banana River Lagoon | Not provided | Not provided | Not provided | Table 5 and TA | yes | 24.0136 | 30.0401
3456 | City of Indian Harbour Beach | Banana River | N/A | BR3-5, BR7 | 0.59 | 0.64 | 0.10798 | 9.8368 | 1.5143 | 1.0622 | 0.16351 | 1210 | Fixed Single Family Units | IHB-14 | Lime Bay Exfiltration | Exfiltration Trench | 31.2152 | City of Indian Harbour Beach | Not provided | Lime Bay Exfiltration | Not provided. | Exfiltration Trench | Completed | 2014 | 28 | 6 | B | 31 | Not provided | N/A | Not provided | Not provided | N/A | Structural | 2014 | Banana River Lagoon | Not provided | Not provided | Not provided | Table 5 and TA | yes | 98.3004 | 436.981
3457 | City of Indian Harbour Beach | Banana River | N/A | BR3-5, BR7 | 0.59 | 0.64 | 0.0034204 | 11.5377 | 2.2691 | 0.039464 | 0.0077612 | 1330 | Residential, High density; Multiple Dwelling Units, Low Rise <Two stories or less> | IHB-14 | Lime Bay Exfiltration | Exfiltration Trench | 31.2152 | City of Indian Harbour Beach | Not provided | Lime Bay Exfiltration | Not provided. | Exfiltration Trench | Completed | 2014 | 28 | 6 | B | 31 | Not provided | N/A | Not provided | Not provided | N/A | Structural | 2014 | Banana River Lagoon | Not provided | Not provided | Not provided | Table 5 and TA | yes | 30.4107 | 13.8419
3458 | City of Indian Harbour Beach | Banana River | N/A | BR3-5, BR7 | 0.59 | 0.64 | 0.027072 | 11.5377 | 2.2691 | 0.31235 | 0.061429 | 1330 | Residential, High density; Multiple Dwelling Units, Low Rise <Two stories or less> | IHB-14 | Lime Bay Exfiltration | Exfiltration Trench | 31.2152 | City of Indian Harbour Beach | Not provided | Lime Bay Exfiltration | Not provided. | Exfiltration Trench | Completed | 2014 | 28 | 6 | B | 31 | Not provided | N/A | Not provided | Not provided | N/A | Structural | 2014 | Banana River Lagoon | Not provided | Not provided | Not provided | Table 5 and TA | yes | 44.9724 | 109.5569
3459 | City of Indian Harbour Beach | Banana River | N/A | BR3-5, BR7 | 0.59 | 0.64 | 0.03416 | 11.5377 | 2.2691 | 0.39413 | 0.077513 | 1330 | Residential, High density; Multiple Dwelling Units, Low Rise <Two stories or less> | IHB-14 | Lime Bay Exfiltration | Exfiltration Trench | 31.2152 | City of Indian Harbour Beach | Not provided | Lime Bay Exfiltration | Not provided. | Exfiltration Trench | Completed | 2014 | 28 | 6 | B | 31 | Not provided | N/A | Not provided | Not provided | N/A | Structural | 2014 | Banana River Lagoon | Not provided | Not provided | Not provided | Table 5 and TA | yes | 48.5604 | 138.2408
3460 | City of Indian Harbour Beach | Banana River | N/A | BR3-5, BR7 | 0.59 | 0.64 | 0.025494 | 11.5377 | 2.2691 | 0.29414 | 0.057847 | 1330 | Residential, High density; Multiple Dwelling Units, Low Rise <Two stories or less> | IHB-14 | Lime Bay Exfiltration | Exfiltration Trench | 31.2152 | City of Indian Harbour Beach | Not provided | Lime Bay Exfiltration | Not provided. | Exfiltration Trench | Completed | 2014 | 28 | 6 | B | 31 | Not provided | N/A | Not provided | Not provided | N/A | Structural | 2014 | Banana River Lagoon | Not provided | Not provided | Not provided | Table 5 and TA | yes | 43.5523 | 103.1687
3461 | City of Indian Harbour Beach | Banana River | N/A | BR3-5, BR7 | 0.59 | 0.64 | 0.024522 | 11.5377 | 2.2691 | 0.28293 | 0.055644 | 1330 | Residential, High density; Multiple Dwelling Units, Low Rise <Two stories or less> | IHB-14 | Lime Bay Exfiltration | Exfiltration Trench | 31.2152 | City of Indian Harbour Beach | Not provided | Lime Bay Exfiltration | Not provided. | Exfiltration Trench | Completed | 2014 | 28 | 6 | B | 31 | Not provided | N/A | Not provided | Not provided | N/A | Structural | 2014 | Banana River Lagoon | Not provided | Not provided | Not provided | Table 5 and TA | yes | 43.1969 | 99.2381
3462 | City of Indian Harbour Beach | Banana River | N/A | BR3-5, BR7 | 0.59 | 0.64 | 0.031894 | 11.5377 | 2.2691 | 0.36798 | 0.07237 | 1330 | Residential, High density; Multiple Dwelling Units, Low Rise <Two stories or less> | IHB-14 | Lime Bay Exfiltration | Exfiltration Trench | 31.2152 | City of Indian Harbour Beach | Not provided | Lime Bay Exfiltration | Not provided. | Exfiltration Trench | Completed | 2014 | 28 | 6 | B | 31 | Not provided | N/A | Not provided | Not provided | N/A | Structural | 2014 | Banana River Lagoon | Not provided | Not provided | Not provided | Table 5 and TA | yes | 46.9019 | 129.0696
3463 | City of Indian Harbour Beach | Banana River | N/A | BR3-5, BR7 | 0.59 | 0.64 | 0.036532 | 11.5377 | 2.2691 | 0.42149 | 0.082894 | 1330 | Residential, High density; Multiple Dwelling Units, Low Rise <Two stories or less> | IHB-14 | Lime Bay Exfiltration | Exfiltration Trench | 31.2152 | City of Indian Harbour Beach | Not provided | Lime Bay Exfiltration | Not provided. | Exfiltration Trench | Completed | 2014 | 28 | 6 | B | 31 | Not provided | N/A | Not provided | Not provided | N/A | Structural | 2014 | Banana River Lagoon | Not provided | Not provided | Not provided | Table 5 and TA | yes | 49.3403 | 147.8391
3464 | City of Indian Harbour Beach | Banana River | N/A | BR3-5, BR7 | 0.59 | 0.64 | 0.1738 | 11.5377 | 2.2691 | 2.0052 | 0.39436 | 1300 | Residential, High Density | IHB-14 | Lime Bay Exfiltration | Exfiltration Trench | 31.2152 | City of Indian Harbour Beach | Not provided | Lime Bay Exfiltration | Not provided. | Exfiltration Trench | Completed | 2014 | 28 | 6 | B | 31 | Not provided | N/A | Not provided | Not provided | N/A | Structural | 2014 | Banana River Lagoon | Not provided | Not provided | Not provided | Table 5 and TA | yes | 128.2905 | 703.3296
3465 | City of Indian Harbour Beach | Banana River | N/A | BR3-5, BR7 | 0.59 | 0.64 | 0.04781 | 11.5377 | 2.2691 | 0.55161 | 0.10849 | 1330 | Residential, High density; Multiple Dwelling Units, Low Rise <Two stories or less> | IHB-14 | Lime Bay Exfiltration | Exfiltration Trench | 31.2152 | City of Indian Harbour Beach | Not provided | Lime Bay Exfiltration | Not provided. | Exfiltration Trench | Completed | 2014 | 28 | 6 | B | 31 | Not provided | N/A | Not provided | Not provided | N/A | Structural | 2014 | Banana River Lagoon | Not provided | Not provided | Not provided | Table 5 and TA | yes | 60.884 | 193.4788
3466 | City of Indian Harbour Beach | Banana River | N/A | BR3-5, BR7 | 0.59 | 0.64 | 0.03705 | 11.5377 | 2.2691 | 0.42747 | 0.084071 | 1330 | Residential, High density; Multiple Dwelling Units, Low Rise <Two stories or less> | IHB-14 | Lime Bay Exfiltration | Exfiltration Trench | 31.2152 | City of Indian Harbour Beach | Not provided | Lime Bay Exfiltration | Not provided. | Exfiltration Trench | Completed | 2014 | 28 | 6 | B | 31 | Not provided | N/A | Not provided | Not provided | N/A | Structural | 2014 | Banana River Lagoon | Not provided | Not provided | Not provided | Table 5 and TA | yes | 56.5493 | 149.9368
3467 | City of Indian Harbour Beach | Banana River | N/A | BR3-5, BR7 | 0.59 | 0.64 | 0.052437 | 11.5377 | 2.2691 | 0.60501 | 0.11899 | 1330 | Residential, High density; Multiple Dwelling Units, Low Rise <Two stories or less> | IHB-14 | Lime Bay Exfiltration | Exfiltration Trench | 31.2152 | City of Indian Harbour Beach | Not provided | Lime Bay Exfiltration | Not provided. | Exfiltration Trench | Completed | 2014 | 28 | 6 | B | 31 | Not provided | N/A | Not provided | Not provided | N/A | Structural | 2014 | Banana River Lagoon | Not provided | Not provided | Not provided | Table 5 and TA | yes | 62.8722 | 212.2061
3468 | City of Indian Harbour Beach | Banana River | N/A | BR3-5, BR7 | 0.59 | 0.64 | 0.034373 | 11.5377 | 2.2691 | 0.39659 | 0.077996 | 1330 | Residential, High density; Multiple Dwelling Units, Low Rise <Two stories or less> | IHB-14 | Lime Bay Exfiltration | Exfiltration Trench | 31.2152 | City of Indian Harbour Beach | Not provided | Lime Bay Exfiltration | Not provided. | Exfiltration Trench | Completed | 2014 | 28 | 6 | B | 31 | Not provided | N/A | Not provided | Not provided | N/A | Structural | 2014 | Banana River Lagoon | Not provided | Not provided | Not provided | Table 5 and TA | yes | 55.2977 | 139.1034
3469 | City of Indian Harbour Beach | Banana River | N/A | BR3-5, BR7 | 0.59 | 0.64 | 0.047382 | 11.5377 | 2.2691 | 0.54669 | 0.10752 | 1330 | Residential, High density; Multiple Dwelling Units, Low Rise <Two stories or less> | IHB-14 | Lime Bay Exfiltration | Exfiltration Trench | 31.2152 | City of Indian Harbour Beach | Not provided | Lime Bay Exfiltration | Not provided. | Exfiltration Trench | Completed | 2014 | 28 | 6 | B | 31 | Not provided | N/A | Not provided | Not provided | N/A | Structural | 2014 | Banana River Lagoon | Not provided | Not provided | Not provided | Table 5 and TA | yes | 60.0911 | 191.7502
3470 | City of Indian Harbour Beach | Banana River | N/A | BR3-5, BR7 | 0.59 | 0.64 | 0.04182 | 11.5377 | 2.2691 | 0.48251 | 0.094894 | 1330 | Residential, High density; Multiple Dwelling Units, Low Rise <Two stories or less> | IHB-14 | Lime Bay Exfiltration | Exfiltration Trench | 31.2152 | City of Indian Harbour Beach | Not provided | Lime Bay Exfiltration | Not provided. | Exfiltration Trench | Completed | 2014 | 28 | 6 | B | 31 | Not provided | N/A | Not provided | Not provided | N/A | Structural | 2014 | Banana River Lagoon | Not provided | Not provided | Not provided | Table 5 and TA | yes | 57.5768 | 169.24
3471 | City of Indian Harbour Beach | Banana River | N/A | BR3-5, BR7 | 0.59 | 0.64 | 0.1787 | 10.7968 | 1.9782 | 1.9294 | 0.35349 | 1300 | Residential, High Density | IHB-14 | Lime Bay Exfiltration | Exfiltration Trench | 31.2152 | City of Indian Harbour Beach | Not provided | Lime Bay Exfiltration | Not provided. | Exfiltration Trench | Completed | 2014 | 28 | 6 | B | 31 | Not provided | N/A | Not provided | Not provided | N/A | Structural | 2014 | Banana River Lagoon | Not provided | Not provided | Not provided | Table 5 and TA | yes | 97.0426 | 723.1604
3472 | City of Indian Harbour Beach | Banana River | N/A | BR3-5, BR7 | 0.59 | 0.64 | 0.036098 | 10.7968 | 1.9782 | 0.38974 | 0.071407 | 1330 | Residential, High density; Multiple Dwelling Units, Low Rise <Two stories or less> | IHB-14 | Lime Bay Exfiltration | Exfiltration Trench | 31.2152 | City of Indian Harbour Beach | Not provided | Lime Bay Exfiltration | Not provided. | Exfiltration Trench | Completed | 2014 | 28 | 6 | B | 31 | Not provided | N/A | Not provided | Not provided | N/A | Structural | 2014 | Banana River Lagoon | Not provided | Not provided | Not provided | Table 5 and TA | yes | 53.2711 | 146.0818
3473 | City of Indian Harbour Beach | Banana River | N/A | BR3-5, BR7 | 0.59 | 0.64 | 0.041265 | 10.7968 | 1.9782 | 0.44553 | 0.081628 | 1330 | Residential, High density; Multiple Dwelling Units, Low Rise <Two stories or less> | IHB-14 | Lime Bay Exfiltration | Exfiltration Trench | 31.2152 | City of Indian Harbour Beach | Not provided | Lime Bay Exfiltration | Not provided. | Exfiltration Trench | Completed | 2014 | 28 | 6 | B | 31 | Not provided | N/A | Not provided | Not provided | N/A | Structural | 2014 | Banana River Lagoon | Not provided | Not provided | Not provided | Table 5 and TA | yes | 56.6108 | 166.9929
3474 | City of Indian Harbour Beach | Banana River | N/A | BR3-5, BR7 | 0.59 | 0.64 | 0.041547 | 10.7968 | 1.9782 | 0.44857 | 0.082186 | 1330 | Residential, High density; Multiple Dwelling Units, Low Rise <Two stories or less> | IHB-14 | Lime Bay Exfiltration | Exfiltration Trench | 31.2152 | City of Indian Harbour Beach | Not provided | Lime Bay Exfiltration | Not provided. | Exfiltration Trench | Completed | 2014 | 28 | 6 | B | 31 | Not provided | N/A | Not provided | Not provided | N/A | Structural | 2014 | Banana River Lagoon | Not provided | Not provided | Not provided | Table 5 and TA | yes | 60.3519 | 168.1339
3475 | City of Indian Harbour Beach | Banana River | N/A | BR3-5, BR7 | 0.59 | 0.64 | 0.088683 | 10.7968 | 1.9782 | 0.95749 | 0.17543 | 1330 | Residential, High density; Multiple Dwelling Units, Low Rise <Two stories or less> | IHB-14 | Lime Bay Exfiltration | Exfiltration Trench | 31.2152 | City of Indian Harbour Beach | Not provided | Lime Bay Exfiltration | Not provided. | Exfiltration Trench | Completed | 2014 | 28 | 6 | B | 31 | Not provided | N/A | Not provided | Not provided | N/A | Structural | 2014 | Banana River Lagoon | Not provided | Not provided | Not provided | Table 5 and TA | yes | 86.598 | 358.8876
3476 | City of Indian Harbour Beach | Banana River | N/A | BR3-5, BR7 | 0.59 | 0.64 | 0.010895 | 10.7968 | 1.9782 | 0.11763 | 0.021551 | 1330 | Residential, High density; Multiple Dwelling Units, Low Rise <Two stories or less> | IHB-14 | Lime Bay Exfiltration | Exfiltration Trench | 31.2152 | City of Indian Harbour Beach | Not provided | Lime Bay Exfiltration | Not provided. | Exfiltration Trench | Completed | 2014 | 28 | 6 | B | 31 | Not provided | N/A | Not provided | Not provided | N/A | Structural | 2014 | Banana River Lagoon | Not provided | Not provided | Not provided | Table 5 and TA | yes | 28.2147 | 44.0889
3477 | City of Indian Harbour Beach | Banana River | N/A | BR3-5, BR7 | 0.59 | 0.64 | 0.0064451 | 10.7968 | 1.9782 | 0.069586 | 0.012749 | 1330 | Residential, High density; Multiple Dwelling Units, Low Rise <Two stories or less> | IHB-14 | Lime Bay Exfiltration | Exfiltration Trench | 31.2152 | City of Indian Harbour Beach | Not provided | Lime Bay Exfiltration | Not provided. | Exfiltration Trench | Completed | 2014 | 28 | 6 | B | 31 | Not provided | N/A | Not provided | Not provided | N/A | Structural | 2014 | Banana River Lagoon | Not provided | Not provided | Not provided | Table 5 and TA | yes | 25.0513 | 26.0824
3478 | City of Indian Harbour Beach | Banana River | N/A | BR3-5, BR7 | 0.59 | 0.64 | 0.0069627 | 10.7968 | 1.9782 | 0.075174 | 0.013773 | 1330 | Residential, High density; Multiple Dwelling Units, Low Rise <Two stories or less> | IHB-14 | Lime Bay Exfiltration | Exfiltration Trench | 31.2152 | City of Indian Harbour Beach | Not provided | Lime Bay Exfiltration | Not provided. | Exfiltration Trench | Completed | 2014 | 28 | 6 | B | 31 | Not provided | N/A | Not provided | Not provided | N/A | Structural | 2014 | Banana River Lagoon | Not provided | Not provided | Not provided | Table 5 and TA | yes | 26.5594 | 28.1769
3479 | City of Indian Harbour Beach | Banana River | N/A | BR3-5, BR7 | 0.59 | 0.64 | 0.039078 | 10.7968 | 1.9782 | 0.42191 | 0.077302 | 1330 | Residential, High density; Multiple Dwelling Units, Low Rise <Two stories or less> | IHB-14 | Lime Bay Exfiltration | Exfiltration Trench | 31.2152 | City of Indian Harbour Beach | Not provided | Lime Bay Exfiltration | Not provided. | Exfiltration Trench | Completed | 2014 | 28 | 6 | B | 31 | Not provided | N/A | Not provided | Not provided | N/A | Structural | 2014 | Banana River Lagoon | Not provided | Not provided | Not provided | Table 5 and TA | yes | 54.246 | 158.1413
3480 | City of Indian Harbour Beach | Banana River | N/A | BR3-5, BR7 | 0.59 | 0.64 | 0.059937 | 10.4597 | 1.8221 | 0.62693 | 0.10921 | 1330 | Residential, High density; Multiple Dwelling Units, Low Rise <Two stories or less> | IHB-14 | Lime Bay Exfiltration | Exfiltration Trench | 31.2152 | City of Indian Harbour Beach | Not provided | Lime Bay Exfiltration | Not provided. | Exfiltration Trench | Completed | 2014 | 28 | 6 | B | 31 | Not provided | N/A | Not provided | Not provided | N/A | Structural | 2014 | Banana River Lagoon | Not provided | Not provided | Not provided | Table 5 and TA | yes | 72.6582 | 242.558
3481 | City of Indian Harbour Beach | Banana River | N/A | BR3-5, BR7 | 0.59 | 0.64 | 0.060404 | 10.4597 | 1.8221 | 0.63181 | 0.11006 | 1330 | Residential, High density; Multiple Dwelling Units, Low Rise <Two stories or less> | IHB-14 | Lime Bay Exfiltration | Exfiltration Trench | 31.2152 | City of Indian Harbour Beach | Not provided | Lime Bay Exfiltration | Not provided. | Exfiltration Trench | Completed | 2014 | 28 | 6 | B | 31 | Not provided | N/A | Not provided | Not provided | N/A | Structural | 2014 | Banana River Lagoon | Not provided | Not provided | Not provided | Table 5 and TA | yes | 73.0868 | 244.4481
3482 | City of Indian Harbour Beach | Banana River | N/A | BR3-5, BR7 | 0.59 | 0.64 | 0.060134 | 10.4597 | 1.8221 | 0.62898 | 0.10957 | 1330 | Residential, High density; Multiple Dwelling Units, Low Rise <Two stories or less> | IHB-14 | Lime Bay Exfiltration | Exfiltration Trench | 31.2152 | City of Indian Harbour Beach | Not provided | Lime Bay Exfiltration | Not provided. | Exfiltration Trench | Completed | 2014 | 28 | 6 | B | 31 | Not provided | N/A | Not provided | Not provided | N/A | Structural | 2014 | Banana River Lagoon | Not provided | Not provided | Not provided | Table 5 and TA | yes | 72.4191 | 243.352
3483 | City of Indian Harbour Beach | Banana River | N/A | BR3-5, BR7 | 0.59 | 0.64 | 0.061019 | 10.4597 | 1.8221 | 0.63824 | 0.11118 | 1330 | Residential, High density; Multiple Dwelling Units, Low Rise <Two stories or less> | IHB-14 | Lime Bay Exfiltration | Exfiltration Trench | 31.2152 | City of Indian Harbour Beach | Not provided | Lime Bay Exfiltration | Not provided. | Exfiltration Trench | Completed | 2014 | 28 | 6 | B | 31 | Not provided | N/A | Not provided | Not provided | N/A | Structural | 2014 | Banana River Lagoon | Not provided | Not provided | Not provided | Table 5 and TA | yes | 72.3845 | 246.9368
3484 | City of Indian Harbour Beach | Banana River | N/A | BR3-5, BR7 | 0.59 | 0.64 | 0.079619 | 10.4597 | 1.8221 | 0.83279 | 0.14507 | 1330 | Residential, High density; Multiple Dwelling Units, Low Rise <Two stories or less> | IHB-14 | Lime Bay Exfiltration | Exfiltration Trench | 31.2152 | City of Indian Harbour Beach | Not provided | Lime Bay Exfiltration | Not provided. | Exfiltration Trench | Completed | 2014 | 28 | 6 | B | 31 | Not provided | N/A | Not provided | Not provided | N/A | Structural | 2014 | Banana River Lagoon | Not provided | Not provided | Not provided | Table 5 and TA | yes | 77.6565 | 322.2066
3485 | City of Indian Harbour Beach | Banana River | N/A | BR3-5, BR7 | 0.59 | 0.64 | 0.015723 | 10.4597 | 1.8221 | 0.16445 | 0.028648 | 1330 | Residential, High density; Multiple Dwelling Units, Low Rise <Two stories or less> | IHB-14 | Lime Bay Exfiltration | Exfiltration Trench | 31.2152 | City of Indian Harbour Beach | Not provided | Lime Bay Exfiltration | Not provided. | Exfiltration Trench | Completed | 2014 | 28 | 6 | B | 31 | Not provided | N/A | Not provided | Not provided | N/A | Structural | 2014 | Banana River Lagoon | Not provided | Not provided | Not provided | Table 5 and TA | yes | 60.3254 | 63.6273
3486 | City of Indian Harbour Beach | Banana River | N/A | BR3-5, BR7 | 0.59 | 0.64 | 0.069574 | 10.4597 | 1.8221 | 0.72772 | 0.12677 | 1210 | Fixed Single Family Units | IHB-14 | Lime Bay Exfiltration | Exfiltration Trench | 31.2152 | City of Indian Harbour Beach | Not provided | Lime Bay Exfiltration | Not provided. | Exfiltration Trench | Completed | 2014 | 28 | 6 | B | 31 | Not provided | N/A | Not provided | Not provided | N/A | Structural | 2014 | Banana River Lagoon | Not provided | Not provided | Not provided | Table 5 and TA | yes | 70.6892 | 281.5553
3487 | City of Indian Harbour Beach | Banana River | N/A | BR3-5, BR7 | 0.59 | 0.64 | 0.14257 | 10.4597 | 1.8221 | 1.4913 | 0.25977 | 1210 | Fixed Single Family Units | IHB-14 | Lime Bay Exfiltration | Exfiltration Trench | 31.2152 | City of Indian Harbour Beach | Not provided | Lime Bay Exfiltration | Not provided. | Exfiltration Trench | Completed | 2014 | 28 | 6 | B | 31 | Not provided | N/A | Not provided | Not provided | N/A | Structural | 2014 | Banana River Lagoon | Not provided | Not provided | Not provided | Table 5 and TA | yes | 96.2785 | 576.967
3488 | City of Indian Harbour Beach | Banana River | N/A | BR3-5, BR7 | 0.59 | 0.64 | 0.068782 | 10.4597 | 1.8221 | 0.71943 | 0.12532 | 1210 | Fixed Single Family Units | IHB-14 | Lime Bay Exfiltration | Exfiltration Trench | 31.2152 | City of Indian Harbour Beach | Not provided | Lime Bay Exfiltration | Not provided. | Exfiltration Trench | Completed | 2014 | 28 | 6 | B | 31 | Not provided | N/A | Not provided | Not provided | N/A | Structural | 2014 | Banana River Lagoon | Not provided | Not provided | Not provided | Table 5 and TA | yes | 69.5323 | 278.3489
3489 | City of Indian Harbour Beach | Banana River | N/A | BR3-5, BR7 | 0.59 | 0.64 | 0.12648 | 9.5254 | 1.4 | 1.2048 | 0.17707 | 1200 | Residential, Medium Density-Two-five dwellingunits per acre | IHB-14 | Lime Bay Exfiltration | Exfiltration Trench | 31.2152 | City of Indian Harbour Beach | Not provided | Lime Bay Exfiltration | Not provided. | Exfiltration Trench | Completed | 2014 | 28 | 6 | B | 31 | Not provided | N/A | Not provided | Not provided | N/A | Structural | 2014 | Banana River Lagoon | Not provided | Not provided | Not provided | Table 5 and TA | yes | 129.694 | 511.8433
3490 | City of Indian Harbour Beach | Banana River | N/A | BR3-5, BR7 | 0.59 | 0.64 | 0.093523 | 9.5254 | 1.4 | 0.89085 | 0.13093 | 1210 | Fixed Single Family Units | IHB-14 | Lime Bay Exfiltration | Exfiltration Trench | 31.2152 | City of Indian Harbour Beach | Not provided | Lime Bay Exfiltration | Not provided. | Exfiltration Trench | Completed | 2014 | 28 | 6 | B | 31 | Not provided | N/A | Not provided | Not provided | N/A | Structural | 2014 | Banana River Lagoon | Not provided | Not provided | Not provided | Table 5 and TA | yes | 78.6722 | 378.4741
3491 | City of Indian Harbour Beach | Banana River | N/A | BR3-5, BR7 | 0.59 | 0.64 | 0.03403 | 9.5254 | 1.4 | 0.32415 | 0.047641 | 1210 | Fixed Single Family Units | IHB-14 | Lime Bay Exfiltration | Exfiltration Trench | 31.2152 | City of Indian Harbour Beach | Not provided | Lime Bay Exfiltration | Not provided. | Exfiltration Trench | Completed | 2014 | 28 | 6 | B | 31 | Not provided | N/A | Not provided | Not provided | N/A | Structural | 2014 | Banana River Lagoon | Not provided | Not provided | Not provided | Table 5 and TA | yes | 49.6714 | 137.7129
3492 | City of Indian Harbour Beach | Banana River | N/A | BR3-5, BR7 | 0.59 | 0.64 | 0.14517 | 9.5254 | 1.4 | 1.3828 | 0.20324 | 1210 | Fixed Single Family Units | IHB-14 | Lime Bay Exfiltration | Exfiltration Trench | 31.2152 | City of Indian Harbour Beach | Not provided | Lime Bay Exfiltration | Not provided. | Exfiltration Trench | Completed | 2014 | 28 | 6 | B | 31 | Not provided | N/A | Not provided | Not provided | N/A | Structural | 2014 | Banana River Lagoon | Not provided | Not provided | Not provided | Table 5 and TA | yes | 99.0176 | 587.4858
3493 | City of Indian Harbour Beach | Banana River | N/A | BR3-5, BR7 | 0.59 | 0.64 | 0.18875 | 11.1871 | 2.1587 | 2.1116 | 0.40746 | 1300 | Residential, High Density | IHB-14 | Lime Bay Exfiltration | Exfiltration Trench | 31.2152 | City of Indian Harbour Beach | Not provided | Lime Bay Exfiltration | Not provided. | Exfiltration Trench | Completed | 2014 | 28 | 6 | B | 31 | Not provided | N/A | Not provided | Not provided | N/A | Structural | 2014 | Banana River Lagoon | Not provided | Not provided | Not provided | Table 5 and TA | yes | 130.5643 | 763.861
3494 | City of Indian Harbour Beach | Banana River | N/A | BR3-5, BR7 | 0.59 | 0.64 | 0.029604 | 11.1871 | 2.1587 | 0.33118 | 0.063906 | 1330 | Residential, High density; Multiple Dwelling Units, Low Rise <Two stories or less> | IHB-14 | Lime Bay Exfiltration | Exfiltration Trench | 31.2152 | City of Indian Harbour Beach | Not provided | Lime Bay Exfiltration | Not provided. | Exfiltration Trench | Completed | 2014 | 28 | 6 | B | 31 | Not provided | N/A | Not provided | Not provided | N/A | Structural | 2014 | Banana River Lagoon | Not provided | Not provided | Not provided | Table 5 and TA | yes | 43.8601 | 119.802
3495 | City of Indian Harbour Beach | Banana River | N/A | BR3-5, BR7 | 0.59 | 0.64 | 0.015536 | 11.1871 | 2.1587 | 0.17381 | 0.033538 | 1330 | Residential, High density; Multiple Dwelling Units, Low Rise <Two stories or less> | IHB-14 | Lime Bay Exfiltration | Exfiltration Trench | 31.2152 | City of Indian Harbour Beach | Not provided | Lime Bay Exfiltration | Not provided. | Exfiltration Trench | Completed | 2014 | 28 | 6 | B | 31 | Not provided | N/A | Not provided | Not provided | N/A | Structural | 2014 | Banana River Lagoon | Not provided | Not provided | Not provided | Table 5 and TA | yes | 32.4709 | 62.8735
3496 | City of Indian Harbour Beach | Banana River | N/A | BR3-5, BR7 | 0.59 | 0.64 | 0.030362 | 11.1871 | 2.1587 | 0.33966 | 0.065542 | 1330 | Residential, High density; Multiple Dwelling Units, Low Rise <Two stories or less> | IHB-14 | Lime Bay Exfiltration | Exfiltration Trench | 31.2152 | City of Indian Harbour Beach | Not provided | Lime Bay Exfiltration | Not provided. | Exfiltration Trench | Completed | 2014 | 28 | 6 | B | 31 | Not provided | N/A | Not provided | Not provided | N/A | Structural | 2014 | Banana River Lagoon | Not provided | Not provided | Not provided | Table 5 and TA | yes | 44.5608 | 122.8693
3497 | City of Indian Harbour Beach | Banana River | N/A | BR3-5, BR7 | 0.59 | 0.64 | 0.015291 | 11.1871 | 2.1587 | 0.17106 | 0.033009 | 1330 | Residential, High density; Multiple Dwelling Units, Low Rise <Two stories or less> | IHB-14 | Lime Bay Exfiltration | Exfiltration Trench | 31.2152 | City of Indian Harbour Beach | Not provided | Lime Bay Exfiltration | Not provided. | Exfiltration Trench | Completed | 2014 | 28 | 6 | B | 31 | Not provided | N/A | Not provided | Not provided | N/A | Structural | 2014 | Banana River Lagoon | Not provided | Not provided | Not provided | Table 5 and TA | yes | 32.1604 | 61.8813
3498 | City of Indian Harbour Beach | Banana River | N/A | BR3-5, BR7 | 0.59 | 0.64 | 0.014103 | 11.1871 | 2.1587 | 0.15777 | 0.030443 | 1330 | Residential, High density; Multiple Dwelling Units, Low Rise <Two stories or less> | IHB-14 | Lime Bay Exfiltration | Exfiltration Trench | 31.2152 | City of Indian Harbour Beach | Not provided | Lime Bay Exfiltration | Not provided. | Exfiltration Trench | Completed | 2014 | 28 | 6 | B | 31 | Not provided | N/A | Not provided | Not provided | N/A | Structural | 2014 | Banana River Lagoon | Not provided | Not provided | Not provided | Table 5 and TA | yes | 30.9389 | 57.0711
3499 | City of Indian Harbour Beach | Banana River | N/A | BR3-5, BR7 | 0.59 | 0.64 | 0.015047 | 11.1871 | 2.1587 | 0.16833 | 0.032482 | 1330 | Residential, High density; Multiple Dwelling Units, Low Rise <Two stories or less> | IHB-14 | Lime Bay Exfiltration | Exfiltration Trench | 31.2152 | City of Indian Harbour Beach | Not provided | Lime Bay Exfiltration | Not provided. | Exfiltration Trench | Completed | 2014 | 28 | 6 | B | 31 | Not provided | N/A | Not provided | Not provided | N/A | Structural | 2014 | Banana River Lagoon | Not provided | Not provided | Not provided | Table 5 and TA | yes | 31.8505 | 60.8922
3500 | City of Indian Harbour Beach | Banana River | N/A | BR3-5, BR7 | 0.59 | 0.64 | 0.0022318 | 11.1871 | 2.1587 | 0.024967 | 0.0048178 | 1330 | Residential, High density; Multiple Dwelling Units, Low Rise <Two stories or less> | IHB-14 | Lime Bay Exfiltration | Exfiltration Trench | 31.2152 | City of Indian Harbour Beach | Not provided | Lime Bay Exfiltration | Not provided. | Exfiltration Trench | Completed | 2014 | 28 | 6 | B | 31 | Not provided | N/A | Not provided | Not provided | N/A | Structural | 2014 | Banana River Lagoon | Not provided | Not provided | Not provided | Table 5 and TA | yes | 20.5531 | 9.0318
3501 | City of Indian Harbour Beach | Banana River | N/A | BR3-5, BR7 | 0.59 | 0.64 | 0.075639 | 11.1871 | 2.1587 | 0.84618 | 0.16328 | 1330 | Residential, High density; Multiple Dwelling Units, Low Rise <Two stories or less> | IHB-14 | Lime Bay Exfiltration | Exfiltration Trench | 31.2152 | City of Indian Harbour Beach | Not provided | Lime Bay Exfiltration | Not provided. | Exfiltration Trench | Completed | 2014 | 28 | 6 | B | 31 | Not provided | N/A | Not provided | Not provided | N/A | Structural | 2014 | Banana River Lagoon | Not provided | Not provided | Not provided | Table 5 and TA | yes | 73.8934 | 306.1002
3502 | City of Indian Harbour Beach | Banana River | N/A | BR3-5, BR7 | 0.59 | 0.64 | 0.039095 | 11.1871 | 2.1587 | 0.43737 | 0.084396 | 1330 | Residential, High density; Multiple Dwelling Units, Low Rise <Two stories or less> | IHB-14 | Lime Bay Exfiltration | Exfiltration Trench | 31.2152 | City of Indian Harbour Beach | Not provided | Lime Bay Exfiltration | Not provided. | Exfiltration Trench | Completed | 2014 | 28 | 6 | B | 31 | Not provided | N/A | Not provided | Not provided | N/A | Structural | 2014 | Banana River Lagoon | Not provided | Not provided | Not provided | Table 5 and TA | yes | 62.5402 | 158.2137
3503 | City of Indian Harbour Beach | Banana River | N/A | BR3-5, BR7 | 0.59 | 0.64 | 0.074455 | 11.1871 | 2.1587 | 0.83294 | 0.16073 | 1330 | Residential, High density; Multiple Dwelling Units, Low Rise <Two stories or less> | IHB-14 | Lime Bay Exfiltration | Exfiltration Trench | 31.2152 | City of Indian Harbour Beach | Not provided | Lime Bay Exfiltration | Not provided. | Exfiltration Trench | Completed | 2014 | 28 | 6 | B | 31 | Not provided | N/A | Not provided | Not provided | N/A | Structural | 2014 | Banana River Lagoon | Not provided | Not provided | Not provided | Table 5 and TA | yes | 73.8026 | 301.3088
3504 | City of Indian Harbour Beach | Banana River | N/A | BR3-5, BR7 | 0.59 | 0.64 | 0.039251 | 11.1871 | 2.1587 | 0.43911 | 0.084732 | 1330 | Residential, High density; Multiple Dwelling Units, Low Rise <Two stories or less> | IHB-14 | Lime Bay Exfiltration | Exfiltration Trench | 31.2152 | City of Indian Harbour Beach | Not provided | Lime Bay Exfiltration | Not provided. | Exfiltration Trench | Completed | 2014 | 28 | 6 | B | 31 | Not provided | N/A | Not provided | Not provided | N/A | Structural | 2014 | Banana River Lagoon | Not provided | Not provided | Not provided | Table 5 and TA | yes | 63.057 | 158.8449
3505 | City of Indian Harbour Beach | Banana River | N/A | BR3-5, BR7 | 0.59 | 0.64 | 0.040899 | 11.1871 | 2.1587 | 0.45754 | 0.088289 | 1330 | Residential, High density; Multiple Dwelling Units, Low Rise <Two stories or less> | IHB-14 | Lime Bay Exfiltration | Exfiltration Trench | 31.2152 | City of Indian Harbour Beach | Not provided | Lime Bay Exfiltration | Not provided. | Exfiltration Trench | Completed | 2014 | 28 | 6 | B | 31 | Not provided | N/A | Not provided | Not provided | N/A | Structural | 2014 | Banana River Lagoon | Not provided | Not provided | Not provided | Table 5 and TA | yes | 63.3667 | 165.5127
3506 | City of Indian Harbour Beach | Banana River | N/A | BR3-5, BR7 | 0.59 | 0.64 | 0.037089 | 11.1871 | 2.1587 | 0.41492 | 0.080064 | 1330 | Residential, High density; Multiple Dwelling Units, Low Rise <Two stories or less> | IHB-14 | Lime Bay Exfiltration | Exfiltration Trench | 31.2152 | City of Indian Harbour Beach | Not provided | Lime Bay Exfiltration | Not provided. | Exfiltration Trench | Completed | 2014 | 28 | 6 | B | 31 | Not provided | N/A | Not provided | Not provided | N/A | Structural | 2014 | Banana River Lagoon | Not provided | Not provided | Not provided | Table 5 and TA | yes | 62.3196 | 150.093
3507 | City of Indian Harbour Beach | Banana River | N/A | BR3-5, BR7 | 0.59 | 0.64 | 0.00040639 | 11.1871 | 2.1587 | 0.0045463 | 0.00087727 | 1330 | Residential, High density; Multiple Dwelling Units, Low Rise <Two stories or less> | IHB-14 | Lime Bay Exfiltration | Exfiltration Trench | 31.2152 | City of Indian Harbour Beach | Not provided | Lime Bay Exfiltration | Not provided. | Exfiltration Trench | Completed | 2014 | 28 | 6 | B | 31 | Not provided | N/A | Not provided | Not provided | N/A | Structural | 2014 | Banana River Lagoon | Not provided | Not provided | Not provided | Table 5 and TA | yes | 17.3451 | 1.6446
3508 | City of Indian Harbour Beach | Banana River | N/A | BR3-5, BR7 | 0.59 | 0.64 | 0.017231 | 9.3513 | 1.4725 | 0.16114 | 0.025373 | 1330 | Residential, High density; Multiple Dwelling Units, Low Rise <Two stories or less> | IHB-14 | Lime Bay Exfiltration | Exfiltration Trench | 31.2152 | City of Indian Harbour Beach | Not provided | Lime Bay Exfiltration | Not provided. | Exfiltration Trench | Completed | 2014 | 28 | 6 | B | 31 | Not provided | N/A | Not provided | Not provided | N/A | Structural | 2014 | Banana River Lagoon | Not provided | Not provided | Not provided | Table 5 and TA | yes | 37.2891 | 69.7324
3509 | City of Indian Harbour Beach | Banana River | N/A | BR3-5, BR7 | 0.59 | 0.64 | 0.059456 | 9.3513 | 1.4725 | 0.55599 | 0.087548 | 1330 | Residential, High density; Multiple Dwelling Units, Low Rise <Two stories or less> | IHB-14 | Lime Bay Exfiltration | Exfiltration Trench | 31.2152 | City of Indian Harbour Beach | Not provided | Lime Bay Exfiltration | Not provided. | Exfiltration Trench | Completed | 2014 | 28 | 6 | B | 31 | Not provided | N/A | Not provided | Not provided | N/A | Structural | 2014 | Banana River Lagoon | Not provided | Not provided | Not provided | Table 5 and TA | yes | 86.3234 | 240.6105
3510 | City of Indian Harbour Beach | Banana River | N/A | BR3-5, BR7 | 0.59 | 0.64 | 0.18879 | 11.2064 | 2.1647 | 2.1157 | 0.40868 | 1300 | Residential, High Density | IHB-14 | Lime Bay Exfiltration | Exfiltration Trench | 31.2152 | City of Indian Harbour Beach | Not provided | Lime Bay Exfiltration | Not provided. | Exfiltration Trench | Completed | 2014 | 28 | 6 | B | 31 | Not provided | N/A | Not provided | Not provided | N/A | Structural | 2014 | Banana River Lagoon | Not provided | Not provided | Not provided | Table 5 and TA | yes | 130.7516 | 764.0139
3511 | City of Indian Harbour Beach | Banana River | N/A | BR3-5, BR7 | 0.59 | 0.64 | 0.0074308 | 11.2064 | 2.1647 | 0.083273 | 0.016086 | 1330 | Residential, High density; Multiple Dwelling Units, Low Rise <Two stories or less> | IHB-14 | Lime Bay Exfiltration | Exfiltration Trench | 31.2152 | City of Indian Harbour Beach | Not provided | Lime Bay Exfiltration | Not provided. | Exfiltration Trench | Completed | 2014 | 28 | 6 | B | 31 | Not provided | N/A | Not provided | Not provided | N/A | Structural | 2014 | Banana River Lagoon | Not provided | Not provided | Not provided | Table 5 and TA | yes | 26.9957 | 30.0716
3512 | City of Indian Harbour Beach | Banana River | N/A | BR3-5, BR7 | 0.59 | 0.64 | 0.032442 | 11.2064 | 2.1647 | 0.36356 | 0.070227 | 1330 | Residential, High density; Multiple Dwelling Units, Low Rise <Two stories or less> | IHB-14 | Lime Bay Exfiltration | Exfiltration Trench | 31.2152 | City of Indian Harbour Beach | Not provided | Lime Bay Exfiltration | Not provided. | Exfiltration Trench | Completed | 2014 | 28 | 6 | B | 31 | Not provided | N/A | Not provided | Not provided | N/A | Structural | 2014 | Banana River Lagoon | Not provided | Not provided | Not provided | Table 5 and TA | yes | 46.0173 | 131.2885
3513 | City of Indian Harbour Beach | Banana River | N/A | BR3-5, BR7 | 0.59 | 0.64 | 0.036502 | 11.2064 | 2.1647 | 0.40905 | 0.079015 | 1330 | Residential, High density; Multiple Dwelling Units, Low Rise <Two stories or less> | IHB-14 | Lime Bay Exfiltration | Exfiltration Trench | 31.2152 | City of Indian Harbour Beach | Not provided | Lime Bay Exfiltration | Not provided. | Exfiltration Trench | Completed | 2014 | 28 | 6 | B | 31 | Not provided | N/A | Not provided | Not provided | N/A | Structural | 2014 | Banana River Lagoon | Not provided | Not provided | Not provided | Table 5 and TA | yes | 49.403 | 147.7178
3514 | City of Indian Harbour Beach | Banana River | N/A | BR3-5, BR7 | 0.59 | 0.64 | 0.015547 | 11.2064 | 2.1647 | 0.17423 | 0.033655 | 1330 | Residential, High density; Multiple Dwelling Units, Low Rise <Two stories or less> | IHB-14 | Lime Bay Exfiltration | Exfiltration Trench | 31.2152 | City of Indian Harbour Beach | Not provided | Lime Bay Exfiltration | Not provided. | Exfiltration Trench | Completed | 2014 | 28 | 6 | B | 31 | Not provided | N/A | Not provided | Not provided | N/A | Structural | 2014 | Banana River Lagoon | Not provided | Not provided | Not provided | Table 5 and TA | yes | 32.4088 | 62.9182
3515 | City of Indian Harbour Beach | Banana River | N/A | BR3-5, BR7 | 0.59 | 0.64 | 0.017128 | 11.2064 | 2.1647 | 0.19194 | 0.037077 | 1330 | Residential, High density; Multiple Dwelling Units, Low Rise <Two stories or less> | IHB-14 | Lime Bay Exfiltration | Exfiltration Trench | 31.2152 | City of Indian Harbour Beach | Not provided | Lime Bay Exfiltration | Not provided. | Exfiltration Trench | Completed | 2014 | 28 | 6 | B | 31 | Not provided | N/A | Not provided | Not provided | N/A | Structural | 2014 | Banana River Lagoon | Not provided | Not provided | Not provided | Table 5 and TA | yes | 33.8178 | 69.3144
3516 | City of Indian Harbour Beach | Banana River | N/A | BR3-5, BR7 | 0.59 | 0.64 | 0.015837 | 11.2064 | 2.1647 | 0.17748 | 0.034282 | 1330 | Residential, High density; Multiple Dwelling Units, Low Rise <Two stories or less> | IHB-14 | Lime Bay Exfiltration | Exfiltration Trench | 31.2152 | City of Indian Harbour Beach | Not provided | Lime Bay Exfiltration | Not provided. | Exfiltration Trench | Completed | 2014 | 28 | 6 | B | 31 | Not provided | N/A | Not provided | Not provided | N/A | Structural | 2014 | Banana River Lagoon | Not provided | Not provided | Not provided | Table 5 and TA | yes | 32.5447 | 64.0904
3517 | City of Indian Harbour Beach | Banana River | N/A | BR3-5, BR7 | 0.59 | 0.64 | 0.013853 | 11.2064 | 2.1647 | 0.15524 | 0.029988 | 1330 | Residential, High density; Multiple Dwelling Units, Low Rise <Two stories or less> | IHB-14 | Lime Bay Exfiltration | Exfiltration Trench | 31.2152 | City of Indian Harbour Beach | Not provided | Lime Bay Exfiltration | Not provided. | Exfiltration Trench | Completed | 2014 | 28 | 6 | B | 31 | Not provided | N/A | Not provided | Not provided | N/A | Structural | 2014 | Banana River Lagoon | Not provided | Not provided | Not provided | Table 5 and TA | yes | 52.6106 | 56.0615
3518 | City of Indian Harbour Beach | Banana River | N/A | BR3-5, BR7 | 0.59 | 0.64 | 0.086175 | 11.2064 | 2.1647 | 0.96571 | 0.18654 | 1330 | Residential, High density; Multiple Dwelling Units, Low Rise <Two stories or less> | IHB-14 | Lime Bay Exfiltration | Exfiltration Trench | 31.2152 | City of Indian Harbour Beach | Not provided | Lime Bay Exfiltration | Not provided. | Exfiltration Trench | Completed | 2014 | 28 | 6 | B | 31 | Not provided | N/A | Not provided | Not provided | N/A | Structural | 2014 | Banana River Lagoon | Not provided | Not provided | Not provided | Table 5 and TA | yes | 77.2767 | 348.7387
3519 | City of Indian Harbour Beach | Banana River | N/A | BR3-5, BR7 | 0.59 | 0.64 | 0.099373 | 11.2064 | 2.1647 | 1.1136 | 0.21511 | 1330 | Residential, High density; Multiple Dwelling Units, Low Rise <Two stories or less> | IHB-14 | Lime Bay Exfiltration | Exfiltration Trench | 31.2152 | City of Indian Harbour Beach | Not provided | Lime Bay Exfiltration | Not provided. | Exfiltration Trench | Completed | 2014 | 28 | 6 | B | 31 | Not provided | N/A | Not provided | Not provided | N/A | Structural | 2014 | Banana River Lagoon | Not provided | Not provided | Not provided | Table 5 and TA | yes | 81.927 | 402.1464
3520 | City of Indian Harbour Beach | Banana River | N/A | BR3-5, BR7 | 0.59 | 0.64 | 0.043308 | 11.2064 | 2.1647 | 0.48533 | 0.093748 | 1330 | Residential, High density; Multiple Dwelling Units, Low Rise <Two stories or less> | IHB-14 | Lime Bay Exfiltration | Exfiltration Trench | 31.2152 | City of Indian Harbour Beach | Not provided | Lime Bay Exfiltration | Not provided. | Exfiltration Trench | Completed | 2014 | 28 | 6 | B | 31 | Not provided | N/A | Not provided | Not provided | N/A | Structural | 2014 | Banana River Lagoon | Not provided | Not provided | Not provided | Table 5 and TA | yes | 64.113 | 175.2607
3521 | City of Indian Harbour Beach | Banana River | N/A | BR3-5, BR7 | 0.59 | 0.64 | 0.037973 | 11.2064 | 2.1647 | 0.42554 | 0.0822 | 1330 | Residential, High density; Multiple Dwelling Units, Low Rise <Two stories or less> | IHB-14 | Lime Bay Exfiltration | Exfiltration Trench | 31.2152 | City of Indian Harbour Beach | Not provided | Lime Bay Exfiltration | Not provided. | Exfiltration Trench | Completed | 2014 | 28 | 6 | B | 31 | Not provided | N/A | Not provided | Not provided | N/A | Structural | 2014 | Banana River Lagoon | Not provided | Not provided | Not provided | Table 5 and TA | yes | 62.1423 | 153.6708
3522 | City of Indian Harbour Beach | Banana River | N/A | BR3-5, BR7 | 0.59 | 0.64 | 0.023403 | 11.2064 | 2.1647 | 0.26226 | 0.05066 | 1330 | Residential, High density; Multiple Dwelling Units, Low Rise <Two stories or less> | IHB-14 | Lime Bay Exfiltration | Exfiltration Trench | 31.2152 | City of Indian Harbour Beach | Not provided | Lime Bay Exfiltration | Not provided. | Exfiltration Trench | Completed | 2014 | 28 | 6 | B | 31 | Not provided | N/A | Not provided | Not provided | N/A | Structural | 2014 | Banana River Lagoon | Not provided | Not provided | Not provided | Table 5 and TA | yes | 57.8886 | 94.7072
3523 | City of Indian Harbour Beach | Banana River | N/A | BR3-5, BR7 | 0.59 | 0.64 | 0.19899 | 10.9333 | 2.0403 | 2.1756 | 0.406 | 1300 | Residential, High Density | IHB-14 | Lime Bay Exfiltration | Exfiltration Trench | 31.2152 | City of Indian Harbour Beach | Not provided | Lime Bay Exfiltration | Not provided. | Exfiltration Trench | Completed | 2014 | 28 | 6 | B | 31 | Not provided | N/A | Not provided | Not provided | N/A | Structural | 2014 | Banana River Lagoon | Not provided | Not provided | Not provided | Table 5 and TA | yes | 107.4515 | 805.2895
3524 | City of Indian Harbour Beach | Banana River | N/A | BR3-5, BR7 | 0.59 | 0.64 | 0.084717 | 10.9333 | 2.0403 | 0.92623 | 0.17285 | 1330 | Residential, High density; Multiple Dwelling Units, Low Rise <Two stories or less> | IHB-14 | Lime Bay Exfiltration | Exfiltration Trench | 31.2152 | City of Indian Harbour Beach | Not provided | Lime Bay Exfiltration | Not provided. | Exfiltration Trench | Completed | 2014 | 28 | 6 | B | 31 | Not provided | N/A | Not provided | Not provided | N/A | Structural | 2014 | Banana River Lagoon | Not provided | Not provided | Not provided | Table 5 and TA | yes | 83.6272 | 342.8369
3525 | City of Indian Harbour Beach | Banana River | N/A | BR3-5, BR7 | 0.59 | 0.64 | 0.0066892 | 10.9333 | 2.0403 | 0.073135 | 0.013648 | 1330 | Residential, High density; Multiple Dwelling Units, Low Rise <Two stories or less> | IHB-14 | Lime Bay Exfiltration | Exfiltration Trench | 31.2152 | City of Indian Harbour Beach | Not provided | Lime Bay Exfiltration | Not provided. | Exfiltration Trench | Completed | 2014 | 28 | 6 | B | 31 | Not provided | N/A | Not provided | Not provided | N/A | Structural | 2014 | Banana River Lagoon | Not provided | Not provided | Not provided | Table 5 and TA | yes | 21.5932 | 27.0701
3526 | City of Indian Harbour Beach | Banana River | N/A | BR3-5, BR7 | 0.59 | 0.64 | 0.0075173 | 10.9333 | 2.0403 | 0.082189 | 0.015337 | 1330 | Residential, High density; Multiple Dwelling Units, Low Rise <Two stories or less> | IHB-14 | Lime Bay Exfiltration | Exfiltration Trench | 31.2152 | City of Indian Harbour Beach | Not provided | Lime Bay Exfiltration | Not provided. | Exfiltration Trench | Completed | 2014 | 28 | 6 | B | 31 | Not provided | N/A | Not provided | Not provided | N/A | Structural | 2014 | Banana River Lagoon | Not provided | Not provided | Not provided | Table 5 and TA | yes | 23.2369 | 30.4213
3527 | City of Indian Harbour Beach | Banana River | N/A | BR3-5, BR7 | 0.59 | 0.64 | 0.017818 | 10.9333 | 2.0403 | 0.1948 | 0.036353 | 1330 | Residential, High density; Multiple Dwelling Units, Low Rise <Two stories or less> | IHB-14 | Lime Bay Exfiltration | Exfiltration Trench | 31.2152 | City of Indian Harbour Beach | Not provided | Lime Bay Exfiltration | Not provided. | Exfiltration Trench | Completed | 2014 | 28 | 6 | B | 31 | Not provided | N/A | Not provided | Not provided | N/A | Structural | 2014 | Banana River Lagoon | Not provided | Not provided | Not provided | Table 5 and TA | yes | 35.0363 | 72.1049
3528 | City of Indian Harbour Beach | Banana River | N/A | BR3-5, BR7 | 0.59 | 0.64 | 0.012855 | 10.9333 | 2.0403 | 0.14054 | 0.026227 | 1330 | Residential, High density; Multiple Dwelling Units, Low Rise <Two stories or less> | IHB-14 | Lime Bay Exfiltration | Exfiltration Trench | 31.2152 | City of Indian Harbour Beach | Not provided | Lime Bay Exfiltration | Not provided. | Exfiltration Trench | Completed | 2014 | 28 | 6 | B | 31 | Not provided | N/A | Not provided | Not provided | N/A | Structural | 2014 | Banana River Lagoon | Not provided | Not provided | Not provided | Table 5 and TA | yes | 31.2107 | 52.0214
3529 | City of Indian Harbour Beach | Banana River | N/A | BR3-5, BR7 | 0.59 | 0.64 | 0.052161 | 10.9333 | 2.0403 | 0.5703 | 0.10642 | 1330 | Residential, High density; Multiple Dwelling Units, Low Rise <Two stories or less> | IHB-14 | Lime Bay Exfiltration | Exfiltration Trench | 31.2152 | City of Indian Harbour Beach | Not provided | Lime Bay Exfiltration | Not provided. | Exfiltration Trench | Completed | 2014 | 28 | 6 | B | 31 | Not provided | N/A | Not provided | Not provided | N/A | Structural | 2014 | Banana River Lagoon | Not provided | Not provided | Not provided | Table 5 and TA | yes | 64.9111 | 211.0901
3530 | City of Indian Harbour Beach | Banana River | N/A | BR3-5, BR7 | 0.59 | 0.64 | 0.025377 | 10.9333 | 2.0403 | 0.27745 | 0.051776 | 1330 | Residential, High density; Multiple Dwelling Units, Low Rise <Two stories or less> | IHB-14 | Lime Bay Exfiltration | Exfiltration Trench | 31.2152 | City of Indian Harbour Beach | Not provided | Lime Bay Exfiltration | Not provided. | Exfiltration Trench | Completed | 2014 | 28 | 6 | B | 31 | Not provided | N/A | Not provided | Not provided | N/A | Structural | 2014 | Banana River Lagoon | Not provided | Not provided | Not provided | Table 5 and TA | yes | 45.7254 | 102.6972
3531 | City of Indian Harbour Beach | Banana River | N/A | BR3-5, BR7 | 0.59 | 0.64 | 0.043824 | 10.9333 | 2.0403 | 0.47914 | 0.089413 | 1330 | Residential, High density; Multiple Dwelling Units, Low Rise <Two stories or less> | IHB-14 | Lime Bay Exfiltration | Exfiltration Trench | 31.2152 | City of Indian Harbour Beach | Not provided | Lime Bay Exfiltration | Not provided. | Exfiltration Trench | Completed | 2014 | 28 | 6 | B | 31 | Not provided | N/A | Not provided | Not provided | N/A | Structural | 2014 | Banana River Lagoon | Not provided | Not provided | Not provided | Table 5 and TA | yes | 60.875 | 177.3498
3532 | City of Indian Harbour Beach | Banana River | N/A | BR3-5, BR7 | 0.59 | 0.64 | 0.024388 | 10.9333 | 2.0403 | 0.26664 | 0.049757 | 1330 | Residential, High density; Multiple Dwelling Units, Low Rise <Two stories or less> | IHB-14 | Lime Bay Exfiltration | Exfiltration Trench | 31.2152 | City of Indian Harbour Beach | Not provided | Lime Bay Exfiltration | Not provided. | Exfiltration Trench | Completed | 2014 | 28 | 6 | B | 31 | Not provided | N/A | Not provided | Not provided | N/A | Structural | 2014 | Banana River Lagoon | Not provided | Not provided | Not provided | Table 5 and TA | yes | 44.5883 | 98.693
3533 | City of Indian Harbour Beach | Banana River | N/A | BR3-5, BR7 | 0.59 | 0.64 | 0.025635 | 10.9333 | 2.0403 | 0.28028 | 0.052303 | 1330 | Residential, High density; Multiple Dwelling Units, Low Rise <Two stories or less> | IHB-14 | Lime Bay Exfiltration | Exfiltration Trench | 31.2152 | City of Indian Harbour Beach | Not provided | Lime Bay Exfiltration | Not provided. | Exfiltration Trench | Completed | 2014 | 28 | 6 | B | 31 | Not provided | N/A | Not provided | Not provided | N/A | Structural | 2014 | Banana River Lagoon | Not provided | Not provided | Not provided | Table 5 and TA | yes | 56.5099 | 103.7421
3534 | City of Indian Harbour Beach | Banana River | N/A | BR3-5, BR7 | 0.59 | 0.64 | 0.26601 | 11.1404 | 2.1442 | 2.9635 | 0.57039 | 1300 | Residential, High Density | IHB-14 | Lime Bay Exfiltration | Exfiltration Trench | 31.2152 | City of Indian Harbour Beach | Not provided | Lime Bay Exfiltration | Not provided. | Exfiltration Trench | Completed | 2014 | 28 | 6 | B | 31 | Not provided | N/A | Not provided | Not provided | N/A | Structural | 2014 | Banana River Lagoon | Not provided | Not provided | Not provided | Table 5 and TA | yes | 165.9272 | 1076.5178
3535 | City of Indian Harbour Beach | Banana River | N/A | BR3-5, BR7 | 0.59 | 0.64 | 0.034277 | 11.1404 | 2.1442 | 0.38186 | 0.073497 | 1330 | Residential, High density; Multiple Dwelling Units, Low Rise <Two stories or less> | IHB-14 | Lime Bay Exfiltration | Exfiltration Trench | 31.2152 | City of Indian Harbour Beach | Not provided | Lime Bay Exfiltration | Not provided. | Exfiltration Trench | Completed | 2014 | 28 | 6 | B | 31 | Not provided | N/A | Not provided | Not provided | N/A | Structural | 2014 | Banana River Lagoon | Not provided | Not provided | Not provided | Table 5 and TA | yes | 53.3403 | 138.7146
3536 | City of Indian Harbour Beach | Banana River | N/A | BR3-5, BR7 | 0.59 | 0.64 | 0.014353 | 11.1404 | 2.1442 | 0.15989 | 0.030775 | 1330 | Residential, High density; Multiple Dwelling Units, Low Rise <Two stories or less> | IHB-14 | Lime Bay Exfiltration | Exfiltration Trench | 31.2152 | City of Indian Harbour Beach | Not provided | Lime Bay Exfiltration | Not provided. | Exfiltration Trench | Completed | 2014 | 28 | 6 | B | 31 | Not provided | N/A | Not provided | Not provided | N/A | Structural | 2014 | Banana River Lagoon | Not provided | Not provided | Not provided | Table 5 and TA | yes | 50.7497 | 58.0831
3537 | City of Indian Harbour Beach | Banana River | N/A | BR3-5, BR7 | 0.59 | 0.64 | 0.05193 | 11.1404 | 2.1442 | 0.57852 | 0.11135 | 1330 | Residential, High density; Multiple Dwelling Units, Low Rise <Two stories or less> | IHB-14 | Lime Bay Exfiltration | Exfiltration Trench | 31.2152 | City of Indian Harbour Beach | Not provided | Lime Bay Exfiltration | Not provided. | Exfiltration Trench | Completed | 2014 | 28 | 6 | B | 31 | Not provided | N/A | Not provided | Not provided | N/A | Structural | 2014 | Banana River Lagoon | Not provided | Not provided | Not provided | Table 5 and TA | yes | 63.9155 | 210.152
3538 | City of Indian Harbour Beach | Banana River | N/A | BR3-5, BR7 | 0.59 | 0.64 | 0.085802 | 11.1404 | 2.1442 | 0.95587 | 0.18398 | 1330 | Residential, High density; Multiple Dwelling Units, Low Rise <Two stories or less> | IHB-14 | Lime Bay Exfiltration | Exfiltration Trench | 31.2152 | City of Indian Harbour Beach | Not provided | Lime Bay Exfiltration | Not provided. | Exfiltration Trench | Completed | 2014 | 28 | 6 | B | 31 | Not provided | N/A | Not provided | Not provided | N/A | Structural | 2014 | Banana River Lagoon | Not provided | Not provided | Not provided | Table 5 and TA | yes | 73.6715 | 347.2281
3539 | City of Indian Harbour Beach | Banana River | N/A | BR3-5, BR7 | 0.59 | 0.64 | 0.045581 | 11.1404 | 2.1442 | 0.50779 | 0.097735 | 1330 | Residential, High density; Multiple Dwelling Units, Low Rise <Two stories or less> | IHB-14 | Lime Bay Exfiltration | Exfiltration Trench | 31.2152 | City of Indian Harbour Beach | Not provided | Lime Bay Exfiltration | Not provided. | Exfiltration Trench | Completed | 2014 | 28 | 6 | B | 31 | Not provided | N/A | Not provided | Not provided | N/A | Structural | 2014 | Banana River Lagoon | Not provided | Not provided | Not provided | Table 5 and TA | yes | 54.343 | 184.4593
3540 | City of Indian Harbour Beach | Banana River | N/A | BR3-5, BR7 | 0.59 | 0.64 | 0.029367 | 11.1404 | 2.1442 | 0.32716 | 0.062969 | 1330 | Residential, High density; Multiple Dwelling Units, Low Rise <Two stories or less> | IHB-14 | Lime Bay Exfiltration | Exfiltration Trench | 31.2152 | City of Indian Harbour Beach | Not provided | Lime Bay Exfiltration | Not provided. | Exfiltration Trench | Completed | 2014 | 28 | 6 | B | 31 | Not provided | N/A | Not provided | Not provided | N/A | Structural | 2014 | Banana River Lagoon | Not provided | Not provided | Not provided | Table 5 and TA | yes | 44.3115 | 118.8443
3541 | City of Indian Harbour Beach | Banana River | N/A | BR3-5, BR7 | 0.59 | 0.64 | 0.017056 | 11.1404 | 2.1442 | 0.19001 | 0.036572 | 1330 | Residential, High density; Multiple Dwelling Units, Low Rise <Two stories or less> | IHB-14 | Lime Bay Exfiltration | Exfiltration Trench | 31.2152 | City of Indian Harbour Beach | Not provided | Lime Bay Exfiltration | Not provided. | Exfiltration Trench | Completed | 2014 | 28 | 6 | B | 31 | Not provided | N/A | Not provided | Not provided | N/A | Structural | 2014 | Banana River Lagoon | Not provided | Not provided | Not provided | Table 5 and TA | yes | 36.4448 | 69.0234
3542 | City of Indian Harbour Beach | Banana River | N/A | BR3-5, BR7 | 0.59 | 0.64 | 0.044521 | 11.1404 | 2.1442 | 0.49598 | 0.095462 | 1330 | Residential, High density; Multiple Dwelling Units, Low Rise <Two stories or less> | IHB-14 | Lime Bay Exfiltration | Exfiltration Trench | 31.2152 | City of Indian Harbour Beach | Not provided | Lime Bay Exfiltration | Not provided. | Exfiltration Trench | Completed | 2014 | 28 | 6 | B | 31 | Not provided | N/A | Not provided | Not provided | N/A | Structural | 2014 | Banana River Lagoon | Not provided | Not provided | Not provided | Table 5 and TA | yes | 53.7063 | 180.1699
3543 | City of Indian Harbour Beach | Banana River | N/A | BR3-5, BR7 | 0.59 | 0.64 | 0.028864 | 11.1404 | 2.1442 | 0.32155 | 0.06189 | 1330 | Residential, High density; Multiple Dwelling Units, Low Rise <Two stories or less> | IHB-14 | Lime Bay Exfiltration | Exfiltration Trench | 31.2152 | City of Indian Harbour Beach | Not provided | Lime Bay Exfiltration | Not provided. | Exfiltration Trench | Completed | 2014 | 28 | 6 | B | 31 | Not provided | N/A | Not provided | Not provided | N/A | Structural | 2014 | Banana River Lagoon | Not provided | Not provided | Not provided | Table 5 and TA | yes | 44.1392 | 116.8075
3544 | City of Indian Harbour Beach | Banana River | N/A | BR3-5, BR7 | 0.59 | 0.64 | 0.01387 | 11.2064 | 2.1647 | 0.15543 | 0.030023 | 1330 | Residential, High density; Multiple Dwelling Units, Low Rise <Two stories or less> | IHB-14 | Lime Bay Exfiltration | Exfiltration Trench | 31.2152 | City of Indian Harbour Beach | Not provided | Lime Bay Exfiltration | Not provided. | Exfiltration Trench | Completed | 2014 | 28 | 6 | B | 31 | Not provided | N/A | Not provided | Not provided | N/A | Structural | 2014 | Banana River Lagoon | Not provided | Not provided | Not provided | Table 5 and TA | yes | 41.9352 | 56.1281
3545 | City of Indian Harbour Beach | Banana River | N/A | BR3-5, BR7 | 0.59 | 0.64 | 0.06323 | 11.2064 | 2.1647 | 0.70858 | 0.13687 | 1330 | Residential, High density; Multiple Dwelling Units, Low Rise <Two stories or less> | IHB-14 | Lime Bay Exfiltration | Exfiltration Trench | 31.2152 | City of Indian Harbour Beach | Not provided | Lime Bay Exfiltration | Not provided. | Exfiltration Trench | Completed | 2014 | 28 | 6 | B | 31 | Not provided | N/A | Not provided | Not provided | N/A | Structural | 2014 | Banana River Lagoon | Not provided | Not provided | Not provided | Table 5 and TA | yes | 64.2953 | 255.8824
3546 | City of Indian Harbour Beach | Banana River | N/A | BR3-5, BR7 | 0.59 | 0.64 | 0.068905 | 11.2064 | 2.1647 | 0.77217 | 0.14916 | 1330 | Residential, High density; Multiple Dwelling Units, Low Rise <Two stories or less> | IHB-14 | Lime Bay Exfiltration | Exfiltration Trench | 31.2152 | City of Indian Harbour Beach | Not provided | Lime Bay Exfiltration | Not provided. | Exfiltration Trench | Completed | 2014 | 28 | 6 | B | 31 | Not provided | N/A | Not provided | Not provided | N/A | Structural | 2014 | Banana River Lagoon | Not provided | Not provided | Not provided | Table 5 and TA | yes | 66.8457 | 278.8483
3547 | City of Indian Harbour Beach | Banana River | N/A | BR3-5, BR7 | 0.59 | 0.64 | 0.029036 | 11.2064 | 2.1647 | 0.32539 | 0.062854 | 1330 | Residential, High density; Multiple Dwelling Units, Low Rise <Two stories or less> | IHB-14 | Lime Bay Exfiltration | Exfiltration Trench | 31.2152 | City of Indian Harbour Beach | Not provided | Lime Bay Exfiltration | Not provided. | Exfiltration Trench | Completed | 2014 | 28 | 6 | B | 31 | Not provided | N/A | Not provided | Not provided | N/A | Structural | 2014 | Banana River Lagoon | Not provided | Not provided | Not provided | Table 5 and TA | yes | 47.5979 | 117.5048
3548 | City of Indian Harbour Beach | Banana River | N/A | BR3-5, BR7 | 0.59 | 0.64 | 0.026507 | 11.2064 | 2.1647 | 0.29704 | 0.057379 | 1330 | Residential, High density; Multiple Dwelling Units, Low Rise <Two stories or less> | IHB-14 | Lime Bay Exfiltration | Exfiltration Trench | 31.2152 | City of Indian Harbour Beach | Not provided | Lime Bay Exfiltration | Not provided. | Exfiltration Trench | Completed | 2014 | 28 | 6 | B | 31 | Not provided | N/A | Not provided | Not provided | N/A | Structural | 2014 | Banana River Lagoon | Not provided | Not provided | Not provided | Table 5 and TA | yes | 46.5763 | 107.2682
3549 | City of Indian Harbour Beach | Banana River | N/A | BR3-5, BR7 | 0.59 | 0.64 | 0.011525 | 11.2064 | 2.1647 | 0.12916 | 0.024949 | 1330 | Residential, High density; Multiple Dwelling Units, Low Rise <Two stories or less> | IHB-14 | Lime Bay Exfiltration | Exfiltration Trench | 31.2152 | City of Indian Harbour Beach | Not provided | Lime Bay Exfiltration | Not provided. | Exfiltration Trench | Completed | 2014 | 28 | 6 | B | 31 | Not provided | N/A | Not provided | Not provided | N/A | Structural | 2014 | Banana River Lagoon | Not provided | Not provided | Not provided | Table 5 and TA | yes | 38.9498 | 46.6411
3550 | City of Indian Harbour Beach | Banana River | N/A | BR3-5, BR7 | 0.59 | 0.64 | 0.17941 | 11.2064 | 2.1647 | 2.0106 | 0.38837 | 1300 | Residential, High Density | IHB-14 | Lime Bay Exfiltration | Exfiltration Trench | 31.2152 | City of Indian Harbour Beach | Not provided | Lime Bay Exfiltration | Not provided. | Exfiltration Trench | Completed | 2014 | 28 | 6 | B | 31 | Not provided | N/A | Not provided | Not provided | N/A | Structural | 2014 | Banana River Lagoon | Not provided | Not provided | Not provided | Table 5 and TA | yes | 129.9432 | 726.0545
3551 | City of Indian Harbour Beach | Banana River | N/A | BR3-5, BR7 | 0.59 | 0.64 | 0.05368 | 11.2064 | 2.1647 | 0.60156 | 0.1162 | 1330 | Residential, High density; Multiple Dwelling Units, Low Rise <Two stories or less> | IHB-14 | Lime Bay Exfiltration | Exfiltration Trench | 31.2152 | City of Indian Harbour Beach | Not provided | Lime Bay Exfiltration | Not provided. | Exfiltration Trench | Completed | 2014 | 28 | 6 | B | 31 | Not provided | N/A | Not provided | Not provided | N/A | Structural | 2014 | Banana River Lagoon | Not provided | Not provided | Not provided | Table 5 and TA | yes | 60.6882 | 217.237
3552 | City of Indian Harbour Beach | Banana River | N/A | BR3-5, BR7 | 0.59 | 0.64 | 0.066686 | 11.2064 | 2.1647 | 0.74731 | 0.14436 | 1330 | Residential, High density; Multiple Dwelling Units, Low Rise <Two stories or less> | IHB-14 | Lime Bay Exfiltration | Exfiltration Trench | 31.2152 | City of Indian Harbour Beach | Not provided | Lime Bay Exfiltration | Not provided. | Exfiltration Trench | Completed | 2014 | 28 | 6 | B | 31 | Not provided | N/A | Not provided | Not provided | N/A | Structural | 2014 | Banana River Lagoon | Not provided | Not provided | Not provided | Table 5 and TA | yes | 65.9463 | 269.8693
3553 | City of Indian Harbour Beach | Banana River | N/A | BR3-5, BR7 | 0.59 | 0.64 | 0.03978 | 11.2064 | 2.1647 | 0.44579 | 0.086112 | 1330 | Residential, High density; Multiple Dwelling Units, Low Rise <Two stories or less> | IHB-14 | Lime Bay Exfiltration | Exfiltration Trench | 31.2152 | City of Indian Harbour Beach | Not provided | Lime Bay Exfiltration | Not provided. | Exfiltration Trench | Completed | 2014 | 28 | 6 | B | 31 | Not provided | N/A | Not provided | Not provided | N/A | Structural | 2014 | Banana River Lagoon | Not provided | Not provided | Not provided | Table 5 and TA | yes | 54.015 | 160.9851
3554 | City of Indian Harbour Beach | Banana River | N/A | BR3-5, BR7 | 0.59 | 0.64 | 0.032111 | 11.2064 | 2.1647 | 0.35985 | 0.069511 | 1330 | Residential, High density; Multiple Dwelling Units, Low Rise <Two stories or less> | IHB-14 | Lime Bay Exfiltration | Exfiltration Trench | 31.2152 | City of Indian Harbour Beach | Not provided | Lime Bay Exfiltration | Not provided. | Exfiltration Trench | Completed | 2014 | 28 | 6 | B | 31 | Not provided | N/A | Not provided | Not provided | N/A | Structural | 2014 | Banana River Lagoon | Not provided | Not provided | Not provided | Table 5 and TA | yes | 50.8173 | 129.95
3555 | City of Indian Harbour Beach | Banana River | N/A | BR3-5, BR7 | 0.59 | 0.64 | 0.030588 | 11.2064 | 2.1647 | 0.34278 | 0.066214 | 1330 | Residential, High density; Multiple Dwelling Units, Low Rise <Two stories or less> | IHB-14 | Lime Bay Exfiltration | Exfiltration Trench | 31.2152 | City of Indian Harbour Beach | Not provided | Lime Bay Exfiltration | Not provided. | Exfiltration Trench | Completed | 2014 | 28 | 6 | B | 31 | Not provided | N/A | Not provided | Not provided | N/A | Structural | 2014 | Banana River Lagoon | Not provided | Not provided | Not provided | Table 5 and TA | yes | 50.3849 | 123.7866
3556 | City of Indian Harbour Beach | Banana River | N/A | BR3-5, BR7 | 0.59 | 0.64 | 0.0024327 | 11.2064 | 2.1647 | 0.027262 | 0.005266 | 1330 | Residential, High density; Multiple Dwelling Units, Low Rise <Two stories or less> | IHB-14 | Lime Bay Exfiltration | Exfiltration Trench | 31.2152 | City of Indian Harbour Beach | Not provided | Lime Bay Exfiltration | Not provided. | Exfiltration Trench | Completed | 2014 | 28 | 6 | B | 31 | Not provided | N/A | Not provided | Not provided | N/A | Structural | 2014 | Banana River Lagoon | Not provided | Not provided | Not provided | Table 5 and TA | yes | 37.8846 | 9.8448
3557 | City of Indian Harbour Beach | Banana River | N/A | BR3-5, BR7 | 0.59 | 0.64 | 0.19142 | 9.5261 | 1.4001 | 1.8234 | 0.268 | 1200 | Residential, Medium Density-Two-five dwellingunits per acre | IHB-14 | Lime Bay Exfiltration | Exfiltration Trench | 31.2152 | City of Indian Harbour Beach | Not provided | Lime Bay Exfiltration | Not provided. | Exfiltration Trench | Completed | 2014 | 28 | 6 | B | 31 | Not provided | N/A | Not provided | Not provided | N/A | Structural | 2014 | Banana River Lagoon | Not provided | Not provided | Not provided | Table 5 and TA | yes | 130.9037 | 774.6343
3558 | City of Indian Harbour Beach | Banana River | N/A | BR3-5, BR7 | 0.59 | 0.64 | 0.053901 | 9.5261 | 1.4001 | 0.51346 | 0.075466 | 1210 | Fixed Single Family Units | IHB-14 | Lime Bay Exfiltration | Exfiltration Trench | 31.2152 | City of Indian Harbour Beach | Not provided | Lime Bay Exfiltration | Not provided. | Exfiltration Trench | Completed | 2014 | 28 | 6 | B | 31 | Not provided | N/A | Not provided | Not provided | N/A | Structural | 2014 | Banana River Lagoon | Not provided | Not provided | Not provided | Table 5 and TA | yes | 59.107 | 218.1277
3559 | City of Indian Harbour Beach | Banana River | N/A | BR3-5, BR7 | 0.59 | 0.64 | 0.023356 | 9.5261 | 1.4001 | 0.22249 | 0.032701 | 1210 | Fixed Single Family Units | IHB-14 | Lime Bay Exfiltration | Exfiltration Trench | 31.2152 | City of Indian Harbour Beach | Not provided | Lime Bay Exfiltration | Not provided. | Exfiltration Trench | Completed | 2014 | 28 | 6 | B | 31 | Not provided | N/A | Not provided | Not provided | N/A | Structural | 2014 | Banana River Lagoon | Not provided | Not provided | Not provided | Table 5 and TA | yes | 51.6351 | 94.5192
3560 | City of Indian Harbour Beach | Banana River | N/A | BR3-5, BR7 | 0.59 | 0.64 | 0.084994 | 9.5261 | 1.4001 | 0.80966 | 0.119 | 1210 | Fixed Single Family Units | IHB-14 | Lime Bay Exfiltration | Exfiltration Trench | 31.2152 | City of Indian Harbour Beach | Not provided | Lime Bay Exfiltration | Not provided. | Exfiltration Trench | Completed | 2014 | 28 | 6 | B | 31 | Not provided | N/A | Not provided | Not provided | N/A | Structural | 2014 | Banana River Lagoon | Not provided | Not provided | Not provided | Table 5 and TA | yes | 77.3759 | 343.9574
3561 | City of Indian Harbour Beach | Banana River | N/A | BR3-5, BR7 | 0.59 | 0.64 | 0.033409 | 9.5261 | 1.4001 | 0.31826 | 0.046776 | 1210 | Fixed Single Family Units | IHB-14 | Lime Bay Exfiltration | Exfiltration Trench | 31.2152 | City of Indian Harbour Beach | Not provided | Lime Bay Exfiltration | Not provided. | Exfiltration Trench | Completed | 2014 | 28 | 6 | B | 31 | Not provided | N/A | Not provided | Not provided | N/A | Structural | 2014 | Banana River Lagoon | Not provided | Not provided | Not provided | Table 5 and TA | yes | 46.9988 | 135.2024
3562 | City of Indian Harbour Beach | Banana River | N/A | BR3-5, BR7 | 0.59 | 0.64 | 0.1281 | 9.5261 | 1.4001 | 1.2203 | 0.17935 | 1210 | Fixed Single Family Units | IHB-14 | Lime Bay Exfiltration | Exfiltration Trench | 31.2152 | City of Indian Harbour Beach | Not provided | Lime Bay Exfiltration | Not provided. | Exfiltration Trench | Completed | 2014 | 28 | 6 | B | 31 | Not provided | N/A | Not provided | Not provided | N/A | Structural | 2014 | Banana River Lagoon | Not provided | Not provided | Not provided | Table 5 and TA | yes | 91.4631 | 518.3908
3563 | City of Indian Harbour Beach | Banana River | N/A | BR3-5, BR7 | 0.59 | 0.64 | 0.10259 | 9.5261 | 1.4001 | 0.97728 | 0.14364 | 1210 | Fixed Single Family Units | IHB-14 | Lime Bay Exfiltration | Exfiltration Trench | 31.2152 | City of Indian Harbour Beach | Not provided | Lime Bay Exfiltration | Not provided. | Exfiltration Trench | Completed | 2014 | 28 | 6 | B | 31 | Not provided | N/A | Not provided | Not provided | N/A | Structural | 2014 | Banana River Lagoon | Not provided | Not provided | Not provided | Table 5 and TA | yes | 81.5441 | 415.1682
3564 | City of Indian Harbour Beach | Banana River | N/A | BR3-5, BR7 | 0.59 | 0.64 | 0.018268 | 9.9175 | 1.5842 | 0.18117 | 0.02894 | 1330 | Residential, High density; Multiple Dwelling Units, Low Rise <Two stories or less> | IHB-14 | Lime Bay Exfiltration | Exfiltration Trench | 31.2152 | City of Indian Harbour Beach | Not provided | Lime Bay Exfiltration | Not provided. | Exfiltration Trench | Completed | 2014 | 28 | 6 | B | 31 | Not provided | N/A | Not provided | Not provided | N/A | Structural | 2014 | Banana River Lagoon | Not provided | Not provided | Not provided | Table 5 and TA | yes | 56.6816 | 73.9261
3565 | City of Indian Harbour Beach | Banana River | N/A | BR3-5, BR7 | 0.59 | 0.64 | 0.10435 | 9.9175 | 1.5842 | 1.0349 | 0.16531 | 1330 | Residential, High density; Multiple Dwelling Units, Low Rise <Two stories or less> | IHB-14 | Lime Bay Exfiltration | Exfiltration Trench | 31.2152 | City of Indian Harbour Beach | Not provided | Lime Bay Exfiltration | Not provided. | Exfiltration Trench | Completed | 2014 | 28 | 6 | B | 31 | Not provided | N/A | Not provided | Not provided | N/A | Structural | 2014 | Banana River Lagoon | Not provided | Not provided | Not provided | Table 5 and TA | yes | 83.9783 | 422.2841
3566 | City of Indian Harbour Beach | Banana River | N/A | BR3-5, BR7 | 0.59 | 0.64 | 0.13058 | 9.9175 | 1.5842 | 1.295 | 0.20687 | 1210 | Fixed Single Family Units | IHB-14 | Lime Bay Exfiltration | Exfiltration Trench | 31.2152 | City of Indian Harbour Beach | Not provided | Lime Bay Exfiltration | Not provided. | Exfiltration Trench | Completed | 2014 | 28 | 6 | B | 31 | Not provided | N/A | Not provided | Not provided | N/A | Structural | 2014 | Banana River Lagoon | Not provided | Not provided | Not provided | Table 5 and TA | yes | 92.2638 | 528.4475
3567 | City of Indian Harbour Beach | Banana River | N/A | BR3-5, BR7 | 0.59 | 0.64 | 0.05894 | 11.3415 | 2.2075 | 0.66846 | 0.13011 | 1330 | Residential, High density; Multiple Dwelling Units, Low Rise <Two stories or less> | IHB-14 | Lime Bay Exfiltration | Exfiltration Trench | 31.2152 | City of Indian Harbour Beach | Not provided | Lime Bay Exfiltration | Not provided. | Exfiltration Trench | Completed | 2014 | 28 | 6 | B | 31 | Not provided | N/A | Not provided | Not provided | N/A | Structural | 2014 | Banana River Lagoon | Not provided | Not provided | Not provided | Table 5 and TA | yes | 62.0873 | 238.5216
3568 | City of Indian Harbour Beach | Banana River | N/A | BR3-5, BR7 | 0.59 | 0.64 | 0.030975 | 11.3415 | 2.2075 | 0.3513 | 0.068377 | 1330 | Residential, High density; Multiple Dwelling Units, Low Rise <Two stories or less> | IHB-14 | Lime Bay Exfiltration | Exfiltration Trench | 31.2152 | City of Indian Harbour Beach | Not provided | Lime Bay Exfiltration | Not provided. | Exfiltration Trench | Completed | 2014 | 28 | 6 | B | 31 | Not provided | N/A | Not provided | Not provided | N/A | Structural | 2014 | Banana River Lagoon | Not provided | Not provided | Not provided | Table 5 and TA | yes | 45.713 | 125.3522
3569 | City of Indian Harbour Beach | Banana River | N/A | BR3-5, BR7 | 0.59 | 0.64 | 0.028436 | 11.3415 | 2.2075 | 0.3225 | 0.062771 | 1330 | Residential, High density; Multiple Dwelling Units, Low Rise <Two stories or less> | IHB-14 | Lime Bay Exfiltration | Exfiltration Trench | 31.2152 | City of Indian Harbour Beach | Not provided | Lime Bay Exfiltration | Not provided. | Exfiltration Trench | Completed | 2014 | 28 | 6 | B | 31 | Not provided | N/A | Not provided | Not provided | N/A | Structural | 2014 | Banana River Lagoon | Not provided | Not provided | Not provided | Table 5 and TA | yes | 43.8972 | 115.0749
3570 | City of Indian Harbour Beach | Banana River | N/A | BR3-5, BR7 | 0.59 | 0.64 | 0.029534 | 11.3415 | 2.2075 | 0.33496 | 0.065196 | 1330 | Residential, High density; Multiple Dwelling Units, Low Rise <Two stories or less> | IHB-14 | Lime Bay Exfiltration | Exfiltration Trench | 31.2152 | City of Indian Harbour Beach | Not provided | Lime Bay Exfiltration | Not provided. | Exfiltration Trench | Completed | 2014 | 28 | 6 | B | 31 | Not provided | N/A | Not provided | Not provided | N/A | Structural | 2014 | Banana River Lagoon | Not provided | Not provided | Not provided | Table 5 and TA | yes | 44.7011 | 119.5202
3571 | City of Indian Harbour Beach | Banana River | N/A | BR3-5, BR7 | 0.59 | 0.64 | 0.02022 | 11.3415 | 2.2075 | 0.22933 | 0.044635 | 1330 | Residential, High density; Multiple Dwelling Units, Low Rise <Two stories or less> | IHB-14 | Lime Bay Exfiltration | Exfiltration Trench | 31.2152 | City of Indian Harbour Beach | Not provided | Lime Bay Exfiltration | Not provided. | Exfiltration Trench | Completed | 2014 | 28 | 6 | B | 31 | Not provided | N/A | Not provided | Not provided | N/A | Structural | 2014 | Banana River Lagoon | Not provided | Not provided | Not provided | Table 5 and TA | yes | 38.6849 | 81.8278
3572 | City of Indian Harbour Beach | Banana River | N/A | BR3-5, BR7 | 0.59 | 0.64 | 0.18299 | 11.3415 | 2.2075 | 2.0754 | 0.40394 | 1300 | Residential, High Density | IHB-14 | Lime Bay Exfiltration | Exfiltration Trench | 31.2152 | City of Indian Harbour Beach | Not provided | Lime Bay Exfiltration | Not provided. | Exfiltration Trench | Completed | 2014 | 28 | 6 | B | 31 | Not provided | N/A | Not provided | Not provided | N/A | Structural | 2014 | Banana River Lagoon | Not provided | Not provided | Not provided | Table 5 and TA | yes | 131.2288 | 740.5277
3573 | City of Indian Harbour Beach | Banana River | N/A | BR3-5, BR7 | 0.59 | 0.64 | 0.049184 | 11.3415 | 2.2075 | 0.55782 | 0.10857 | 1330 | Residential, High density; Multiple Dwelling Units, Low Rise <Two stories or less> | IHB-14 | Lime Bay Exfiltration | Exfiltration Trench | 31.2152 | City of Indian Harbour Beach | Not provided | Lime Bay Exfiltration | Not provided. | Exfiltration Trench | Completed | 2014 | 28 | 6 | B | 31 | Not provided | N/A | Not provided | Not provided | N/A | Structural | 2014 | Banana River Lagoon | Not provided | Not provided | Not provided | Table 5 and TA | yes | 62.5809 | 199.042
3574 | City of Indian Harbour Beach | Banana River | N/A | BR3-5, BR7 | 0.59 | 0.64 | 0.051484 | 11.3415 | 2.2075 | 0.5839 | 0.11365 | 1330 | Residential, High density; Multiple Dwelling Units, Low Rise <Two stories or less> | IHB-14 | Lime Bay Exfiltration | Exfiltration Trench | 31.2152 | City of Indian Harbour Beach | Not provided | Lime Bay Exfiltration | Not provided. | Exfiltration Trench | Completed | 2014 | 28 | 6 | B | 31 | Not provided | N/A | Not provided | Not provided | N/A | Structural | 2014 | Banana River Lagoon | Not provided | Not provided | Not provided | Table 5 and TA | yes | 63.93 | 208.3468
3575 | City of Indian Harbour Beach | Banana River | N/A | BR3-5, BR7 | 0.59 | 0.64 | 0.023695 | 11.3415 | 2.2075 | 0.26873 | 0.052305 | 1330 | Residential, High density; Multiple Dwelling Units, Low Rise <Two stories or less> | IHB-14 | Lime Bay Exfiltration | Exfiltration Trench | 31.2152 | City of Indian Harbour Beach | Not provided | Lime Bay Exfiltration | Not provided. | Exfiltration Trench | Completed | 2014 | 28 | 6 | B | 31 | Not provided | N/A | Not provided | Not provided | N/A | Structural | 2014 | Banana River Lagoon | Not provided | Not provided | Not provided | Table 5 and TA | yes | 52.702 | 95.8883
3576 | City of Indian Harbour Beach | Banana River | N/A | BR3-5, BR7 | 0.59 | 0.64 | 0.046287 | 11.3415 | 2.2075 | 0.52496 | 0.10218 | 1330 | Residential, High density; Multiple Dwelling Units, Low Rise <Two stories or less> | IHB-14 | Lime Bay Exfiltration | Exfiltration Trench | 31.2152 | City of Indian Harbour Beach | Not provided | Lime Bay Exfiltration | Not provided. | Exfiltration Trench | Completed | 2014 | 28 | 6 | B | 31 | Not provided | N/A | Not provided | Not provided | N/A | Structural | 2014 | Banana River Lagoon | Not provided | Not provided | Not provided | Table 5 and TA | yes | 59.6426 | 187.3169
3577 | City of Indian Harbour Beach | Banana River | N/A | BR3-5, BR7 | 0.59 | 0.64 | 0.077112 | 11.3415 | 2.2075 | 0.87456 | 0.17022 | 1330 | Residential, High density; Multiple Dwelling Units, Low Rise <Two stories or less> | IHB-14 | Lime Bay Exfiltration | Exfiltration Trench | 31.2152 | City of Indian Harbour Beach | Not provided | Lime Bay Exfiltration | Not provided. | Exfiltration Trench | Completed | 2014 | 28 | 6 | B | 31 | Not provided | N/A | Not provided | Not provided | N/A | Structural | 2014 | Banana River Lagoon | Not provided | Not provided | Not provided | Table 5 and TA | yes | 71.4754 | 312.0604
3578 | City of Indian Harbour Beach | Banana River | N/A | BR3-5, BR7 | 0.59 | 0.64 | 0.018909 | 11.3415 | 2.2075 | 0.21445 | 0.041741 | 1330 | Residential, High density; Multiple Dwelling Units, Low Rise <Two stories or less> | IHB-14 | Lime Bay Exfiltration | Exfiltration Trench | 31.2152 | City of Indian Harbour Beach | Not provided | Lime Bay Exfiltration | Not provided. | Exfiltration Trench | Completed | 2014 | 28 | 6 | B | 31 | Not provided | N/A | Not provided | Not provided | N/A | Structural | 2014 | Banana River Lagoon | Not provided | Not provided | Not provided | Table 5 and TA | yes | 52.5474 | 76.5213
3579 | City of Indian Harbour Beach | Banana River | N/A | BR3-5, BR7 | 0.59 | 0.64 | 0.2361 | 9.5265 | 1.4002 | 2.2492 | 0.33058 | 1200 | Residential, Medium Density-Two-five dwellingunits per acre | IHB-14 | Lime Bay Exfiltration | Exfiltration Trench | 31.2152 | City of Indian Harbour Beach | Not provided | Lime Bay Exfiltration | Not provided. | Exfiltration Trench | Completed | 2014 | 28 | 6 | B | 31 | Not provided | N/A | Not provided | Not provided | N/A | Structural | 2014 | Banana River Lagoon | Not provided | Not provided | Not provided | Table 5 and TA | yes | 190.8912 | 955.4717
3580 | City of Indian Harbour Beach | Banana River | N/A | BR3-5, BR7 | 0.59 | 0.64 | 0.020248 | 9.5265 | 1.4002 | 0.1929 | 0.028351 | 1210 | Fixed Single Family Units | IHB-14 | Lime Bay Exfiltration | Exfiltration Trench | 31.2152 | City of Indian Harbour Beach | Not provided | Lime Bay Exfiltration | Not provided. | Exfiltration Trench | Completed | 2014 | 28 | 6 | B | 31 | Not provided | N/A | Not provided | Not provided | N/A | Structural | 2014 | Banana River Lagoon | Not provided | Not provided | Not provided | Table 5 and TA | yes | 68.6982 | 81.9427
3581 | City of Indian Harbour Beach | Banana River | N/A | BR3-5, BR7 | 0.59 | 0.64 | 0.10161 | 9.5265 | 1.4002 | 0.96802 | 0.14228 | 1210 | Fixed Single Family Units | IHB-14 | Lime Bay Exfiltration | Exfiltration Trench | 31.2152 | City of Indian Harbour Beach | Not provided | Lime Bay Exfiltration | Not provided. | Exfiltration Trench | Completed | 2014 | 28 | 6 | B | 31 | Not provided | N/A | Not provided | Not provided | N/A | Structural | 2014 | Banana River Lagoon | Not provided | Not provided | Not provided | Table 5 and TA | yes | 87.8305 | 411.2149
3582 | City of Indian Harbour Beach | Banana River | N/A | BR3-5, BR7 | 0.59 | 0.64 | 0.0064216 | 9.5265 | 1.4002 | 0.061175 | 0.0089914 | 1210 | Fixed Single Family Units | IHB-14 | Lime Bay Exfiltration | Exfiltration Trench | 31.2152 | City of Indian Harbour Beach | Not provided | Lime Bay Exfiltration | Not provided. | Exfiltration Trench | Completed | 2014 | 28 | 6 | B | 31 | Not provided | N/A | Not provided | Not provided | N/A | Structural | 2014 | Banana River Lagoon | Not provided | Not provided | Not provided | Table 5 and TA | yes | 51.4013 | 25.9875
3583 | City of Indian Harbour Beach | Banana River | N/A | BR3-5, BR7 | 0.59 | 0.64 | 0.012638 | 9.5265 | 1.4002 | 0.1204 | 0.017696 | 1210 | Fixed Single Family Units | IHB-14 | Lime Bay Exfiltration | Exfiltration Trench | 31.2152 | City of Indian Harbour Beach | Not provided | Lime Bay Exfiltration | Not provided. | Exfiltration Trench | Completed | 2014 | 28 | 6 | B | 31 | Not provided | N/A | Not provided | Not provided | N/A | Structural | 2014 | Banana River Lagoon | Not provided | Not provided | Not provided | Table 5 and TA | yes | 34.1066 | 51.1452
3584 | City of Indian Harbour Beach | Banana River | N/A | BR3-5, BR7 | 0.59 | 0.64 | 0.23173 | 9.5265 | 1.4002 | 2.2076 | 0.32446 | 1210 | Fixed Single Family Units | IHB-14 | Lime Bay Exfiltration | Exfiltration Trench | 31.2152 | City of Indian Harbour Beach | Not provided | Lime Bay Exfiltration | Not provided. | Exfiltration Trench | Completed | 2014 | 28 | 6 | B | 31 | Not provided | N/A | Not provided | Not provided | N/A | Structural | 2014 | Banana River Lagoon | Not provided | Not provided | Not provided | Table 5 and TA | yes | 120.7771 | 937.779
3585 | City of Indian Harbour Beach | Banana River | N/A | BR3-5, BR7 | 0.59 | 0.64 | 0.0090092 | 9.5265 | 1.4002 | 0.085826 | 0.012614 | 1210 | Fixed Single Family Units | IHB-14 | Lime Bay Exfiltration | Exfiltration Trench | 31.2152 | City of Indian Harbour Beach | Not provided | Lime Bay Exfiltration | Not provided. | Exfiltration Trench | Completed | 2014 | 28 | 6 | B | 31 | Not provided | N/A | Not provided | Not provided | N/A | Structural | 2014 | Banana River Lagoon | Not provided | Not provided | Not provided | Table 5 and TA | yes | 34.3314 | 36.4591
3586 | City of Indian Harbour Beach | Banana River | N/A | BR3-5, BR7 | 0.59 | 0.64 | 0.091459 | 9.6771 | 1.4686 | 0.88505 | 0.13431 | 1200 | Residential, Medium Density-Two-five dwellingunits per acre | IHB-14 | Lime Bay Exfiltration | Exfiltration Trench | 31.2152 | City of Indian Harbour Beach | Not provided | Lime Bay Exfiltration | Not provided. | Exfiltration Trench | Completed | 2014 | 28 | 6 | B | 31 | Not provided | N/A | Not provided | Not provided | N/A | Structural | 2014 | Banana River Lagoon | Not provided | Not provided | Not provided | Table 5 and TA | yes | 114.8369 | 370.1208
3587 | City of Indian Harbour Beach | Banana River | N/A | BR3-5, BR7 | 0.59 | 0.64 | 0.11784 | 9.6771 | 1.4686 | 1.1403 | 0.17305 | 1210 | Fixed Single Family Units | IHB-14 | Lime Bay Exfiltration | Exfiltration Trench | 31.2152 | City of Indian Harbour Beach | Not provided | Lime Bay Exfiltration | Not provided. | Exfiltration Trench | Completed | 2014 | 28 | 6 | B | 31 | Not provided | N/A | Not provided | Not provided | N/A | Structural | 2014 | Banana River Lagoon | Not provided | Not provided | Not provided | Table 5 and TA | yes | 101.5149 | 476.8635
3588 | City of Indian Harbour Beach | Banana River | N/A | BR3-5, BR7 | 0.59 | 0.64 | 0.23022 | 9.6771 | 1.4686 | 2.2279 | 0.33809 | 1210 | Fixed Single Family Units | IHB-14 | Lime Bay Exfiltration | Exfiltration Trench | 31.2152 | City of Indian Harbour Beach | Not provided | Lime Bay Exfiltration | Not provided. | Exfiltration Trench | Completed | 2014 | 28 | 6 | B | 31 | Not provided | N/A | Not provided | Not provided | N/A | Structural | 2014 | Banana River Lagoon | Not provided | Not provided | Not provided | Table 5 and TA | yes | 125.0705 | 931.6697
3589 | City of Indian Harbour Beach | Banana River | N/A | BR3-5, BR7 | 0.59 | 0.64 | 0.1224 | 9.6771 | 1.4686 | 1.1845 | 0.17975 | 1210 | Fixed Single Family Units | IHB-14 | Lime Bay Exfiltration | Exfiltration Trench | 31.2152 | City of Indian Harbour Beach | Not provided | Lime Bay Exfiltration | Not provided. | Exfiltration Trench | Completed | 2014 | 28 | 6 | B | 31 | Not provided | N/A | Not provided | Not provided | N/A | Structural | 2014 | Banana River Lagoon | Not provided | Not provided | Not provided | Table 5 and TA | yes | 101.8637 | 495.3432
3590 | City of Indian Harbour Beach | Banana River | N/A | BR3-5, BR7 | 0.59 | 0.64 | 0.052721 | 9.6945 | 1.4308 | 0.51111 | 0.075431 | 1210 | Fixed Single Family Units | IHB-14 | Lime Bay Exfiltration | Exfiltration Trench | 31.2152 | City of Indian Harbour Beach | Not provided | Lime Bay Exfiltration | Not provided. | Exfiltration Trench | Completed | 2014 | 28 | 6 | B | 31 | Not provided | N/A | Not provided | Not provided | N/A | Structural | 2014 | Banana River Lagoon | Not provided | Not provided | Not provided | Table 5 and TA | yes | 71.6567 | 213.3562
3591 | City of Indian Harbour Beach | Banana River | N/A | BR3-5, BR7 | 0.59 | 0.64 | 0.19686 | 9.6945 | 1.4308 | 1.9085 | 0.28166 | 1210 | Fixed Single Family Units | IHB-14 | Lime Bay Exfiltration | Exfiltration Trench | 31.2152 | City of Indian Harbour Beach | Not provided | Lime Bay Exfiltration | Not provided. | Exfiltration Trench | Completed | 2014 | 28 | 6 | B | 31 | Not provided | N/A | Not provided | Not provided | N/A | Structural | 2014 | Banana River Lagoon | Not provided | Not provided | Not provided | Table 5 and TA | yes | 120.1822 | 796.6787
3592 | City of Indian Harbour Beach | Banana River | N/A | BR3-5, BR7 | 0.59 | 0.64 | 0.048037 | 9.6945 | 1.4308 | 0.4657 | 0.06873 | 1210 | Fixed Single Family Units | IHB-14 | Lime Bay Exfiltration | Exfiltration Trench | 31.2152 | City of Indian Harbour Beach | Not provided | Lime Bay Exfiltration | Not provided. | Exfiltration Trench | Completed | 2014 | 28 | 6 | B | 31 | Not provided | N/A | Not provided | Not provided | N/A | Structural | 2014 | Banana River Lagoon | Not provided | Not provided | Not provided | Table 5 and TA | yes | 63.1478 | 194.4006
3593 | City of Indian Harbour Beach | Banana River | N/A | BR3-5, BR7 | 0.59 | 0.64 | 0.17989 | 11.4484 | 2.241 | 2.0595 | 0.40314 | 1300 | Residential, High Density | IHB-14 | Lime Bay Exfiltration | Exfiltration Trench | 31.2152 | City of Indian Harbour Beach | Not provided | Lime Bay Exfiltration | Not provided. | Exfiltration Trench | Completed | 2014 | 28 | 6 | B | 31 | Not provided | N/A | Not provided | Not provided | N/A | Structural | 2014 | Banana River Lagoon | Not provided | Not provided | Not provided | Table 5 and TA | yes | 128.831 | 727.9892
3594 | City of Indian Harbour Beach | Banana River | N/A | BR3-5, BR7 | 0.59 | 0.64 | 0.064515 | 11.4484 | 2.241 | 0.73859 | 0.14458 | 1330 | Residential, High density; Multiple Dwelling Units, Low Rise <Two stories or less> | IHB-14 | Lime Bay Exfiltration | Exfiltration Trench | 31.2152 | City of Indian Harbour Beach | Not provided | Lime Bay Exfiltration | Not provided. | Exfiltration Trench | Completed | 2014 | 28 | 6 | B | 31 | Not provided | N/A | Not provided | Not provided | N/A | Structural | 2014 | Banana River Lagoon | Not provided | Not provided | Not provided | Table 5 and TA | yes | 84.6319 | 261.0825
3595 | City of Indian Harbour Beach | Banana River | N/A | BR3-5, BR7 | 0.59 | 0.64 | 0.057848 | 11.4484 | 2.241 | 0.66227 | 0.12964 | 1330 | Residential, High density; Multiple Dwelling Units, Low Rise <Two stories or less> | IHB-14 | Lime Bay Exfiltration | Exfiltration Trench | 31.2152 | City of Indian Harbour Beach | Not provided | Lime Bay Exfiltration | Not provided. | Exfiltration Trench | Completed | 2014 | 28 | 6 | B | 31 | Not provided | N/A | Not provided | Not provided | N/A | Structural | 2014 | Banana River Lagoon | Not provided | Not provided | Not provided | Table 5 and TA | yes | 83.385 | 234.1041
3596 | City of Indian Harbour Beach | Banana River | N/A | BR3-5, BR7 | 0.59 | 0.64 | 0.081264 | 11.4484 | 2.241 | 0.93035 | 0.18211 | 1330 | Residential, High density; Multiple Dwelling Units, Low Rise <Two stories or less> | IHB-14 | Lime Bay Exfiltration | Exfiltration Trench | 31.2152 | City of Indian Harbour Beach | Not provided | Lime Bay Exfiltration | Not provided. | Exfiltration Trench | Completed | 2014 | 28 | 6 | B | 31 | Not provided | N/A | Not provided | Not provided | N/A | Structural | 2014 | Banana River Lagoon | Not provided | Not provided | Not provided | Table 5 and TA | yes | 89.3442 | 328.8645
3597 | City of Indian Harbour Beach | Banana River | N/A | BR3-5, BR7 | 0.59 | 0.64 | 0.059198 | 11.4484 | 2.241 | 0.67773 | 0.13267 | 1330 | Residential, High density; Multiple Dwelling Units, Low Rise <Two stories or less> | IHB-14 | Lime Bay Exfiltration | Exfiltration Trench | 31.2152 | City of Indian Harbour Beach | Not provided | Lime Bay Exfiltration | Not provided. | Exfiltration Trench | Completed | 2014 | 28 | 6 | B | 31 | Not provided | N/A | Not provided | Not provided | N/A | Structural | 2014 | Banana River Lagoon | Not provided | Not provided | Not provided | Table 5 and TA | yes | 83.9728 | 239.5678
3598 | City of Indian Harbour Beach | Banana River | N/A | BR3-5, BR7 | 0.59 | 0.64 | 0.090928 | 11.4484 | 2.241 | 1.041 | 0.20377 | 1330 | Residential, High density; Multiple Dwelling Units, Low Rise <Two stories or less> | IHB-14 | Lime Bay Exfiltration | Exfiltration Trench | 31.2152 | City of Indian Harbour Beach | Not provided | Lime Bay Exfiltration | Not provided. | Exfiltration Trench | Completed | 2014 | 28 | 6 | B | 31 | Not provided | N/A | Not provided | Not provided | N/A | Structural | 2014 | Banana River Lagoon | Not provided | Not provided | Not provided | Table 5 and TA | yes | 91.8851 | 367.9734
3599 | City of Indian Harbour Beach | Banana River | N/A | BR3-5, BR7 | 0.59 | 0.64 | 0.082569 | 11.4484 | 2.241 | 0.94528 | 0.18504 | 1330 | Residential, High density; Multiple Dwelling Units, Low Rise <Two stories or less> | IHB-14 | Lime Bay Exfiltration | Exfiltration Trench | 31.2152 | City of Indian Harbour Beach | Not provided | Lime Bay Exfiltration | Not provided. | Exfiltration Trench | Completed | 2014 | 28 | 6 | B | 31 | Not provided | N/A | Not provided | Not provided | N/A | Structural | 2014 | Banana River Lagoon | Not provided | Not provided | Not provided | Table 5 and TA | yes | 90.3082 | 334.1443
3600 | City of Indian Harbour Beach | Banana River | N/A | BR3-5, BR7 | 0.59 | 0.64 | 0.026573 | 9.5612 | 1.5384 | 0.25407 | 0.04088 | 1330 | Residential, High density; Multiple Dwelling Units, Low Rise <Two stories or less> | IHB-14 | Lime Bay Exfiltration | Exfiltration Trench | 31.2152 | City of Indian Harbour Beach | Not provided | Lime Bay Exfiltration | Not provided. | Exfiltration Trench | Completed | 2014 | 28 | 6 | B | 31 | Not provided | N/A | Not provided | Not provided | N/A | Structural | 2014 | Banana River Lagoon | Not provided | Not provided | Not provided | Table 5 and TA | yes | 42.9714 | 107.5357
3601 | City of Indian Harbour Beach | Banana River | N/A | BR3-5, BR7 | 0.59 | 0.64 | 0.084118 | 9.5612 | 1.5384 | 0.80427 | 0.12941 | 1330 | Residential, High density; Multiple Dwelling Units, Low Rise <Two stories or less> | IHB-14 | Lime Bay Exfiltration | Exfiltration Trench | 31.2152 | City of Indian Harbour Beach | Not provided | Lime Bay Exfiltration | Not provided. | Exfiltration Trench | Completed | 2014 | 28 | 6 | B | 31 | Not provided | N/A | Not provided | Not provided | N/A | Structural | 2014 | Banana River Lagoon | Not provided | Not provided | Not provided | Table 5 and TA | yes | 91.6634 | 340.4136
3602 | City of Indian Harbour Beach | Banana River | N/A | BR3-5, BR7 | 0.59 | 0.64 | 0.18122 | 11.165 | 2.1518 | 2.0233 | 0.38996 | 1300 | Residential, High Density | IHB-14 | Lime Bay Exfiltration | Exfiltration Trench | 31.2152 | City of Indian Harbour Beach | Not provided | Lime Bay Exfiltration | Not provided. | Exfiltration Trench | Completed | 2014 | 28 | 6 | B | 31 | Not provided | N/A | Not provided | Not provided | N/A | Structural | 2014 | Banana River Lagoon | Not provided | Not provided | Not provided | Table 5 and TA | yes | 129.3658 | 733.3827
3603 | City of Indian Harbour Beach | Banana River | N/A | BR3-5, BR7 | 0.59 | 0.64 | 0.083625 | 11.165 | 2.1518 | 0.93367 | 0.17995 | 1330 | Residential, High density; Multiple Dwelling Units, Low Rise <Two stories or less> | IHB-14 | Lime Bay Exfiltration | Exfiltration Trench | 31.2152 | City of Indian Harbour Beach | Not provided | Lime Bay Exfiltration | Not provided. | Exfiltration Trench | Completed | 2014 | 28 | 6 | B | 31 | Not provided | N/A | Not provided | Not provided | N/A | Structural | 2014 | Banana River Lagoon | Not provided | Not provided | Not provided | Table 5 and TA | yes | 85.7293 | 338.4184
3604 | City of Indian Harbour Beach | Banana River | N/A | BR3-5, BR7 | 0.59 | 0.64 | 0.051963 | 11.165 | 2.1518 | 0.58017 | 0.11182 | 1330 | Residential, High density; Multiple Dwelling Units, Low Rise <Two stories or less> | IHB-14 | Lime Bay Exfiltration | Exfiltration Trench | 31.2152 | City of Indian Harbour Beach | Not provided | Lime Bay Exfiltration | Not provided. | Exfiltration Trench | Completed | 2014 | 28 | 6 | B | 31 | Not provided | N/A | Not provided | Not provided | N/A | Structural | 2014 | Banana River Lagoon | Not provided | Not provided | Not provided | Table 5 and TA | yes | 78.6376 | 210.2875
3605 | City of Indian Harbour Beach | Banana River | N/A | BR3-5, BR7 | 0.59 | 0.64 | 0.099815 | 11.165 | 2.1518 | 1.1144 | 0.21478 | 1330 | Residential, High density; Multiple Dwelling Units, Low Rise <Two stories or less> | IHB-14 | Lime Bay Exfiltration | Exfiltration Trench | 31.2152 | City of Indian Harbour Beach | Not provided | Lime Bay Exfiltration | Not provided. | Exfiltration Trench | Completed | 2014 | 28 | 6 | B | 31 | Not provided | N/A | Not provided | Not provided | N/A | Structural | 2014 | Banana River Lagoon | Not provided | Not provided | Not provided | Table 5 and TA | yes | 90.1311 | 403.9382
3606 | City of Indian Harbour Beach | Banana River | N/A | BR3-5, BR7 | 0.59 | 0.64 | 0.052207 | 11.165 | 2.1518 | 0.58289 | 0.11234 | 1330 | Residential, High density; Multiple Dwelling Units, Low Rise <Two stories or less> | IHB-14 | Lime Bay Exfiltration | Exfiltration Trench | 31.2152 | City of Indian Harbour Beach | Not provided | Lime Bay Exfiltration | Not provided. | Exfiltration Trench | Completed | 2014 | 28 | 6 | B | 31 | Not provided | N/A | Not provided | Not provided | N/A | Structural | 2014 | Banana River Lagoon | Not provided | Not provided | Not provided | Table 5 and TA | yes | 78.9476 | 211.2733
3607 | City of Indian Harbour Beach | Banana River | N/A | BR3-5, BR7 | 0.59 | 0.64 | 0.050181 | 11.165 | 2.1518 | 0.56028 | 0.10798 | 1330 | Residential, High density; Multiple Dwelling Units, Low Rise <Two stories or less> | IHB-14 | Lime Bay Exfiltration | Exfiltration Trench | 31.2152 | City of Indian Harbour Beach | Not provided | Lime Bay Exfiltration | Not provided. | Exfiltration Trench | Completed | 2014 | 28 | 6 | B | 31 | Not provided | N/A | Not provided | Not provided | N/A | Structural | 2014 | Banana River Lagoon | Not provided | Not provided | Not provided | Table 5 and TA | yes | 78.952 | 203.0772
3608 | City of Indian Harbour Beach | Banana River | N/A | BR3-5, BR7 | 0.59 | 0.64 | 0.052453 | 11.165 | 2.1518 | 0.58563 | 0.11287 | 1330 | Residential, High density; Multiple Dwelling Units, Low Rise <Two stories or less> | IHB-14 | Lime Bay Exfiltration | Exfiltration Trench | 31.2152 | City of Indian Harbour Beach | Not provided | Lime Bay Exfiltration | Not provided. | Exfiltration Trench | Completed | 2014 | 28 | 6 | B | 31 | Not provided | N/A | Not provided | Not provided | N/A | Structural | 2014 | Banana River Lagoon | Not provided | Not provided | Not provided | Table 5 and TA | yes | 79.258 | 212.2689
3609 | City of Indian Harbour Beach | Banana River | N/A | BR3-5, BR7 | 0.59 | 0.64 | 0.0161 | 11.165 | 2.1518 | 0.17976 | 0.034645 | 1330 | Residential, High density; Multiple Dwelling Units, Low Rise <Two stories or less> | IHB-14 | Lime Bay Exfiltration | Exfiltration Trench | 31.2152 | City of Indian Harbour Beach | Not provided | Lime Bay Exfiltration | Not provided. | Exfiltration Trench | Completed | 2014 | 28 | 6 | B | 31 | Not provided | N/A | Not provided | Not provided | N/A | Structural | 2014 | Banana River Lagoon | Not provided | Not provided | Not provided | Table 5 and TA | yes | 70.8527 | 65.156
3610 | City of Indian Harbour Beach | Banana River | N/A | BR3-5, BR7 | 0.59 | 0.64 | 0.19035 | 11.6179 | 2.2943 | 2.2115 | 0.43672 | 1300 | Residential, High Density | IHB-14 | Lime Bay Exfiltration | Exfiltration Trench | 31.2152 | City of Indian Harbour Beach | Not provided | Lime Bay Exfiltration | Not provided. | Exfiltration Trench | Completed | 2014 | 28 | 6 | B | 31 | Not provided | N/A | Not provided | Not provided | N/A | Structural | 2014 | Banana River Lagoon | Not provided | Not provided | Not provided | Table 5 and TA | yes | 143.2714 | 770.3177
3611 | City of Indian Harbour Beach | Banana River | N/A | BR3-5, BR7 | 0.59 | 0.64 | 0.015692 | 11.6179 | 2.2943 | 0.1823 | 0.036001 | 1330 | Residential, High density; Multiple Dwelling Units, Low Rise <Two stories or less> | IHB-14 | Lime Bay Exfiltration | Exfiltration Trench | 31.2152 | City of Indian Harbour Beach | Not provided | Lime Bay Exfiltration | Not provided. | Exfiltration Trench | Completed | 2014 | 28 | 6 | B | 31 | Not provided | N/A | Not provided | Not provided | N/A | Structural | 2014 | Banana River Lagoon | Not provided | Not provided | Not provided | Table 5 and TA | yes | 60.9922 | 63.5017
3612 | City of Indian Harbour Beach | Banana River | N/A | BR3-5, BR7 | 0.59 | 0.64 | 0.0091494 | 11.6179 | 2.2943 | 0.1063 | 0.020992 | 1330 | Residential, High density; Multiple Dwelling Units, Low Rise <Two stories or less> | IHB-14 | Lime Bay Exfiltration | Exfiltration Trench | 31.2152 | City of Indian Harbour Beach | Not provided | Lime Bay Exfiltration | Not provided. | Exfiltration Trench | Completed | 2014 | 28 | 6 | B | 31 | Not provided | N/A | Not provided | Not provided | N/A | Structural | 2014 | Banana River Lagoon | Not provided | Not provided | Not provided | Table 5 and TA | yes | 25.2024 | 37.0264
3613 | City of Indian Harbour Beach | Banana River | N/A | BR3-5, BR7 | 0.59 | 0.64 | 0.015061 | 11.6179 | 2.2943 | 0.17498 | 0.034554 | 1330 | Residential, High density; Multiple Dwelling Units, Low Rise <Two stories or less> | IHB-14 | Lime Bay Exfiltration | Exfiltration Trench | 31.2152 | City of Indian Harbour Beach | Not provided | Lime Bay Exfiltration | Not provided. | Exfiltration Trench | Completed | 2014 | 28 | 6 | B | 31 | Not provided | N/A | Not provided | Not provided | N/A | Structural | 2014 | Banana River Lagoon | Not provided | Not provided | Not provided | Table 5 and TA | yes | 31.2496 | 60.9493
3614 | City of Indian Harbour Beach | Banana River | N/A | BR3-5, BR7 | 0.59 | 0.64 | 0.014939 | 11.6179 | 2.2943 | 0.17356 | 0.034274 | 1330 | Residential, High density; Multiple Dwelling Units, Low Rise <Two stories or less> | IHB-14 | Lime Bay Exfiltration | Exfiltration Trench | 31.2152 | City of Indian Harbour Beach | Not provided | Lime Bay Exfiltration | Not provided. | Exfiltration Trench | Completed | 2014 | 28 | 6 | B | 31 | Not provided | N/A | Not provided | Not provided | N/A | Structural | 2014 | Banana River Lagoon | Not provided | Not provided | Not provided | Table 5 and TA | yes | 31.1495 | 60.4546
3615 | City of Indian Harbour Beach | Banana River | N/A | BR3-5, BR7 | 0.59 | 0.64 | 0.014493 | 11.6179 | 2.2943 | 0.16838 | 0.033252 | 1330 | Residential, High density; Multiple Dwelling Units, Low Rise <Two stories or less> | IHB-14 | Lime Bay Exfiltration | Exfiltration Trench | 31.2152 | City of Indian Harbour Beach | Not provided | Lime Bay Exfiltration | Not provided. | Exfiltration Trench | Completed | 2014 | 28 | 6 | B | 31 | Not provided | N/A | Not provided | Not provided | N/A | Structural | 2014 | Banana River Lagoon | Not provided | Not provided | Not provided | Table 5 and TA | yes | 30.6529 | 58.6524
3616 | City of Indian Harbour Beach | Banana River | N/A | BR3-5, BR7 | 0.59 | 0.64 | 0.013551 | 11.6179 | 2.2943 | 0.15744 | 0.03109 | 1330 | Residential, High density; Multiple Dwelling Units, Low Rise <Two stories or less> | IHB-14 | Lime Bay Exfiltration | Exfiltration Trench | 31.2152 | City of Indian Harbour Beach | Not provided | Lime Bay Exfiltration | Not provided. | Exfiltration Trench | Completed | 2014 | 28 | 6 | B | 31 | Not provided | N/A | Not provided | Not provided | N/A | Structural | 2014 | Banana River Lagoon | Not provided | Not provided | Not provided | Table 5 and TA | yes | 29.6432 | 54.8394
3617 | City of Indian Harbour Beach | Banana River | N/A | BR3-5, BR7 | 0.59 | 0.64 | 0.018216 | 11.6179 | 2.2943 | 0.21163 | 0.041793 | 1330 | Residential, High density; Multiple Dwelling Units, Low Rise <Two stories or less> | IHB-14 | Lime Bay Exfiltration | Exfiltration Trench | 31.2152 | City of Indian Harbour Beach | Not provided | Lime Bay Exfiltration | Not provided. | Exfiltration Trench | Completed | 2014 | 28 | 6 | B | 31 | Not provided | N/A | Not provided | Not provided | N/A | Structural | 2014 | Banana River Lagoon | Not provided | Not provided | Not provided | Table 5 and TA | yes | 35.1087 | 73.7166
3618 | City of Indian Harbour Beach | Banana River | N/A | BR3-5, BR7 | 0.59 | 0.64 | 0.00035582 | 11.6179 | 2.2943 | 0.0041339 | 0.00081635 | 1330 | Residential, High density; Multiple Dwelling Units, Low Rise <Two stories or less> | IHB-14 | Lime Bay Exfiltration | Exfiltration Trench | 31.2152 | City of Indian Harbour Beach | Not provided | Lime Bay Exfiltration | Not provided. | Exfiltration Trench | Completed | 2014 | 28 | 6 | B | 31 | Not provided | N/A | Not provided | Not provided | N/A | Structural | 2014 | Banana River Lagoon | Not provided | Not provided | Not provided | Table 5 and TA | yes | 8.0492 | 1.4399
3619 | City of Indian Harbour Beach | Banana River | N/A | BR3-5, BR7 | 0.59 | 0.64 | 0.041352 | 11.6179 | 2.2943 | 0.48042 | 0.094874 | 1330 | Residential, High density; Multiple Dwelling Units, Low Rise <Two stories or less> | IHB-14 | Lime Bay Exfiltration | Exfiltration Trench | 31.2152 | City of Indian Harbour Beach | Not provided | Lime Bay Exfiltration | Not provided. | Exfiltration Trench | Completed | 2014 | 28 | 6 | B | 31 | Not provided | N/A | Not provided | Not provided | N/A | Structural | 2014 | Banana River Lagoon | Not provided | Not provided | Not provided | Table 5 and TA | yes | 66.5969 | 167.3451
3620 | City of Indian Harbour Beach | Banana River | N/A | BR3-5, BR7 | 0.59 | 0.64 | 0.056907 | 11.6179 | 2.2943 | 0.66113 | 0.13056 | 1330 | Residential, High density; Multiple Dwelling Units, Low Rise <Two stories or less> | IHB-14 | Lime Bay Exfiltration | Exfiltration Trench | 31.2152 | City of Indian Harbour Beach | Not provided | Lime Bay Exfiltration | Not provided. | Exfiltration Trench | Completed | 2014 | 28 | 6 | B | 31 | Not provided | N/A | Not provided | Not provided | N/A | Structural | 2014 | Banana River Lagoon | Not provided | Not provided | Not provided | Table 5 and TA | yes | 72.9499 | 230.2925
3621 | City of Indian Harbour Beach | Banana River | N/A | BR3-5, BR7 | 0.59 | 0.64 | 0.051522 | 11.6179 | 2.2943 | 0.59858 | 0.11821 | 1330 | Residential, High density; Multiple Dwelling Units, Low Rise <Two stories or less> | IHB-14 | Lime Bay Exfiltration | Exfiltration Trench | 31.2152 | City of Indian Harbour Beach | Not provided | Lime Bay Exfiltration | Not provided. | Exfiltration Trench | Completed | 2014 | 28 | 6 | B | 31 | Not provided | N/A | Not provided | Not provided | N/A | Structural | 2014 | Banana River Lagoon | Not provided | Not provided | Not provided | Table 5 and TA | yes | 71.7493 | 208.5019
3622 | City of Indian Harbour Beach | Banana River | N/A | BR3-5, BR7 | 0.59 | 0.64 | 0.048762 | 11.6179 | 2.2943 | 0.56652 | 0.11188 | 1330 | Residential, High density; Multiple Dwelling Units, Low Rise <Two stories or less> | IHB-14 | Lime Bay Exfiltration | Exfiltration Trench | 31.2152 | City of Indian Harbour Beach | Not provided | Lime Bay Exfiltration | Not provided. | Exfiltration Trench | Completed | 2014 | 28 | 6 | B | 31 | Not provided | N/A | Not provided | Not provided | N/A | Structural | 2014 | Banana River Lagoon | Not provided | Not provided | Not provided | Table 5 and TA | yes | 71.0895 | 197.3339
3623 | City of Indian Harbour Beach | Banana River | N/A | BR3-5, BR7 | 0.59 | 0.64 | 0.057037 | 11.6179 | 2.2943 | 0.66266 | 0.13086 | 1330 | Residential, High density; Multiple Dwelling Units, Low Rise <Two stories or less> | IHB-14 | Lime Bay Exfiltration | Exfiltration Trench | 31.2152 | City of Indian Harbour Beach | Not provided | Lime Bay Exfiltration | Not provided. | Exfiltration Trench | Completed | 2014 | 28 | 6 | B | 31 | Not provided | N/A | Not provided | Not provided | N/A | Structural | 2014 | Banana River Lagoon | Not provided | Not provided | Not provided | Table 5 and TA | yes | 73.4341 | 230.8225
3624 | City of Indian Harbour Beach | Banana River | N/A | BR3-5, BR7 | 0.59 | 0.64 | 0.070377 | 11.6179 | 2.2943 | 0.81763 | 0.16147 | 1330 | Residential, High density; Multiple Dwelling Units, Low Rise <Two stories or less> | IHB-14 | Lime Bay Exfiltration | Exfiltration Trench | 31.2152 | City of Indian Harbour Beach | Not provided | Lime Bay Exfiltration | Not provided. | Exfiltration Trench | Completed | 2014 | 28 | 6 | B | 31 | Not provided | N/A | Not provided | Not provided | N/A | Structural | 2014 | Banana River Lagoon | Not provided | Not provided | Not provided | Table 5 and TA | yes | 76.5014 | 284.8062
3625 | City of Indian Harbour Beach | Banana River | N/A | BR3-5, BR7 | 0.59 | 0.64 | 0.029822 | 11.005 | 2.073 | 0.32819 | 0.061819 | 1330 | Residential, High density; Multiple Dwelling Units, Low Rise <Two stories or less> | IHB-14 | Lime Bay Exfiltration | Exfiltration Trench | 31.2152 | City of Indian Harbour Beach | Not provided | Lime Bay Exfiltration | Not provided. | Exfiltration Trench | Completed | 2014 | 28 | 6 | B | 31 | Not provided | N/A | Not provided | Not provided | N/A | Structural | 2014 | Banana River Lagoon | Not provided | Not provided | Not provided | Table 5 and TA | yes | 50.2257 | 120.6838
3626 | City of Indian Harbour Beach | Banana River | N/A | BR3-5, BR7 | 0.59 | 0.64 | 0.027478 | 11.005 | 2.073 | 0.3024 | 0.056961 | 1330 | Residential, High density; Multiple Dwelling Units, Low Rise <Two stories or less> | IHB-14 | Lime Bay Exfiltration | Exfiltration Trench | 31.2152 | City of Indian Harbour Beach | Not provided | Lime Bay Exfiltration | Not provided. | Exfiltration Trench | Completed | 2014 | 28 | 6 | B | 31 | Not provided | N/A | Not provided | Not provided | N/A | Structural | 2014 | Banana River Lagoon | Not provided | Not provided | Not provided | Table 5 and TA | yes | 49.4087 | 111.1995
3627 | City of Indian Harbour Beach | Banana River | N/A | BR3-5, BR7 | 0.59 | 0.64 | 0.02918 | 11.005 | 2.073 | 0.32113 | 0.060489 | 1330 | Residential, High density; Multiple Dwelling Units, Low Rise <Two stories or less> | IHB-14 | Lime Bay Exfiltration | Exfiltration Trench | 31.2152 | City of Indian Harbour Beach | Not provided | Lime Bay Exfiltration | Not provided. | Exfiltration Trench | Completed | 2014 | 28 | 6 | B | 31 | Not provided | N/A | Not provided | Not provided | N/A | Structural | 2014 | Banana River Lagoon | Not provided | Not provided | Not provided | Table 5 and TA | yes | 49.3851 | 118.0872
3628 | City of Indian Harbour Beach | Banana River | N/A | BR3-5, BR7 | 0.59 | 0.64 | 0.026869 | 11.005 | 2.073 | 0.2957 | 0.055699 | 1330 | Residential, High density; Multiple Dwelling Units, Low Rise <Two stories or less> | IHB-14 | Lime Bay Exfiltration | Exfiltration Trench | 31.2152 | City of Indian Harbour Beach | Not provided | Lime Bay Exfiltration | Not provided. | Exfiltration Trench | Completed | 2014 | 28 | 6 | B | 31 | Not provided | N/A | Not provided | Not provided | N/A | Structural | 2014 | Banana River Lagoon | Not provided | Not provided | Not provided | Table 5 and TA | yes | 48.7263 | 108.7367
3629 | City of Indian Harbour Beach | Banana River | N/A | BR3-5, BR7 | 0.59 | 0.64 | 0.00017606 | 11.005 | 2.073 | 0.0019376 | 0.00036497 | 1330 | Residential, High density; Multiple Dwelling Units, Low Rise <Two stories or less> | IHB-14 | Lime Bay Exfiltration | Exfiltration Trench | 31.2152 | City of Indian Harbour Beach | Not provided | Lime Bay Exfiltration | Not provided. | Exfiltration Trench | Completed | 2014 | 28 | 6 | B | 31 | Not provided | N/A | Not provided | Not provided | N/A | Structural | 2014 | Banana River Lagoon | Not provided | Not provided | Not provided | Table 5 and TA | yes | 12.3865 | 0.7125
3630 | City of Indian Harbour Beach | Banana River | N/A | BR3-5, BR7 | 0.59 | 0.64 | 0.086838 | 11.005 | 2.073 | 0.95566 | 0.18001 | 1330 | Residential, High density; Multiple Dwelling Units, Low Rise <Two stories or less> | IHB-14 | Lime Bay Exfiltration | Exfiltration Trench | 31.2152 | City of Indian Harbour Beach | Not provided | Lime Bay Exfiltration | Not provided. | Exfiltration Trench | Completed | 2014 | 28 | 6 | B | 31 | Not provided | N/A | Not provided | Not provided | N/A | Structural | 2014 | Banana River Lagoon | Not provided | Not provided | Not provided | Table 5 and TA | yes | 75.1908 | 351.4225
3631 | City of Indian Harbour Beach | Banana River | N/A | BR3-5, BR7 | 0.59 | 0.64 | 0.047268 | 11.005 | 2.073 | 0.52018 | 0.097983 | 1330 | Residential, High density; Multiple Dwelling Units, Low Rise <Two stories or less> | IHB-14 | Lime Bay Exfiltration | Exfiltration Trench | 31.2152 | City of Indian Harbour Beach | Not provided | Lime Bay Exfiltration | Not provided. | Exfiltration Trench | Completed | 2014 | 28 | 6 | B | 31 | Not provided | N/A | Not provided | Not provided | N/A | Structural | 2014 | Banana River Lagoon | Not provided | Not provided | Not provided | Table 5 and TA | yes | 74.6583 | 191.2848
3632 | City of Indian Harbour Beach | Banana River | N/A | BR3-5, BR7 | 0.59 | 0.64 | 0.049066 | 11.005 | 2.073 | 0.53997 | 0.10171 | 1330 | Residential, High density; Multiple Dwelling Units, Low Rise <Two stories or less> | IHB-14 | Lime Bay Exfiltration | Exfiltration Trench | 31.2152 | City of Indian Harbour Beach | Not provided | Lime Bay Exfiltration | Not provided. | Exfiltration Trench | Completed | 2014 | 28 | 6 | B | 31 | Not provided | N/A | Not provided | Not provided | N/A | Structural | 2014 | Banana River Lagoon | Not provided | Not provided | Not provided | Table 5 and TA | yes | 75.3665 | 198.5631
3633 | City of Indian Harbour Beach | Banana River | N/A | BR3-5, BR7 | 0.59 | 0.64 | 0.065946 | 11.005 | 2.073 | 0.72574 | 0.1367 | 1330 | Residential, High density; Multiple Dwelling Units, Low Rise <Two stories or less> | IHB-14 | Lime Bay Exfiltration | Exfiltration Trench | 31.2152 | City of Indian Harbour Beach | Not provided | Lime Bay Exfiltration | Not provided. | Exfiltration Trench | Completed | 2014 | 28 | 6 | B | 31 | Not provided | N/A | Not provided | Not provided | N/A | Structural | 2014 | Banana River Lagoon | Not provided | Not provided | Not provided | Table 5 and TA | yes | 80.0006 | 266.8757
3634 | City of Indian Harbour Beach | Banana River | N/A | BR3-5, BR7 | 0.59 | 0.64 | 0.045418 | 11.005 | 2.073 | 0.49983 | 0.09415 | 1330 | Residential, High density; Multiple Dwelling Units, Low Rise <Two stories or less> | IHB-14 | Lime Bay Exfiltration | Exfiltration Trench | 31.2152 | City of Indian Harbour Beach | Not provided | Lime Bay Exfiltration | Not provided. | Exfiltration Trench | Completed | 2014 | 28 | 6 | B | 31 | Not provided | N/A | Not provided | Not provided | N/A | Structural | 2014 | Banana River Lagoon | Not provided | Not provided | Not provided | Table 5 and TA | yes | 74.9909 | 183.8012
3635 | City of Indian Harbour Beach | Banana River | N/A | BR3-5, BR7 | 0.59 | 0.64 | 0.11829 | 11.005 | 2.073 | 1.3018 | 0.24521 | 1330 | Residential, High density; Multiple Dwelling Units, Low Rise <Two stories or less> | IHB-14 | Lime Bay Exfiltration | Exfiltration Trench | 31.2152 | City of Indian Harbour Beach | Not provided | Lime Bay Exfiltration | Not provided. | Exfiltration Trench | Completed | 2014 | 28 | 6 | B | 31 | Not provided | N/A | Not provided | Not provided | N/A | Structural | 2014 | Banana River Lagoon | Not provided | Not provided | Not provided | Table 5 and TA | yes | 92.5167 | 478.7109
3636 | City of Indian Harbour Beach | Banana River | N/A | BR3-5, BR7 | 0.59 | 0.64 | 0.087316 | 10.4706 | 1.8339 | 0.91425 | 0.16013 | 1330 | Residential, High density; Multiple Dwelling Units, Low Rise <Two stories or less> | IHB-14 | Lime Bay Exfiltration | Exfiltration Trench | 31.2152 | City of Indian Harbour Beach | Not provided | Lime Bay Exfiltration | Not provided. | Exfiltration Trench | Completed | 2014 | 28 | 6 | B | 31 | Not provided | N/A | Not provided | Not provided | N/A | Structural | 2014 | Banana River Lagoon | Not provided | Not provided | Not provided | Table 5 and TA | yes | 81.4711 | 353.3569
3637 | City of Indian Harbour Beach | Banana River | N/A | BR3-5, BR7 | 0.59 | 0.64 | 0.06637 | 10.4706 | 1.8339 | 0.69494 | 0.12172 | 1330 | Residential, High density; Multiple Dwelling Units, Low Rise <Two stories or less> | IHB-14 | Lime Bay Exfiltration | Exfiltration Trench | 31.2152 | City of Indian Harbour Beach | Not provided | Lime Bay Exfiltration | Not provided. | Exfiltration Trench | Completed | 2014 | 28 | 6 | B | 31 | Not provided | N/A | Not provided | Not provided | N/A | Structural | 2014 | Banana River Lagoon | Not provided | Not provided | Not provided | Table 5 and TA | yes | 77.1403 | 268.5918
3638 | City of Indian Harbour Beach | Banana River | N/A | BR3-5, BR7 | 0.59 | 0.64 | 0.046436 | 10.4706 | 1.8339 | 0.48622 | 0.085159 | 1330 | Residential, High density; Multiple Dwelling Units, Low Rise <Two stories or less> | IHB-14 | Lime Bay Exfiltration | Exfiltration Trench | 31.2152 | City of Indian Harbour Beach | Not provided | Lime Bay Exfiltration | Not provided. | Exfiltration Trench | Completed | 2014 | 28 | 6 | B | 31 | Not provided | N/A | Not provided | Not provided | N/A | Structural | 2014 | Banana River Lagoon | Not provided | Not provided | Not provided | Table 5 and TA | yes | 71.9367 | 187.9214
3639 | City of Indian Harbour Beach | Banana River | N/A | BR3-5, BR7 | 0.59 | 0.64 | 0.093829 | 10.4706 | 1.8339 | 0.98244 | 0.17207 | 1330 | Residential, High density; Multiple Dwelling Units, Low Rise <Two stories or less> | IHB-14 | Lime Bay Exfiltration | Exfiltration Trench | 31.2152 | City of Indian Harbour Beach | Not provided | Lime Bay Exfiltration | Not provided. | Exfiltration Trench | Completed | 2014 | 28 | 6 | B | 31 | Not provided | N/A | Not provided | Not provided | N/A | Structural | 2014 | Banana River Lagoon | Not provided | Not provided | Not provided | Table 5 and TA | yes | 83.9817 | 379.7122
3640 | City of Indian Harbour Beach | Banana River | N/A | BR3-5, BR7 | 0.59 | 0.64 | 0.063684 | 10.4706 | 1.8339 | 0.66681 | 0.11679 | 1330 | Residential, High density; Multiple Dwelling Units, Low Rise <Two stories or less> | IHB-14 | Lime Bay Exfiltration | Exfiltration Trench | 31.2152 | City of Indian Harbour Beach | Not provided | Lime Bay Exfiltration | Not provided. | Exfiltration Trench | Completed | 2014 | 28 | 6 | B | 31 | Not provided | N/A | Not provided | Not provided | N/A | Structural | 2014 | Banana River Lagoon | Not provided | Not provided | Not provided | Table 5 and TA | yes | 76.0963 | 257.7217
3641 | City of Indian Harbour Beach | Banana River | N/A | BR3-5, BR7 | 0.59 | 0.64 | 0.07203 | 10.4706 | 1.8339 | 0.7542 | 0.1321 | 1210 | Fixed Single Family Units | IHB-14 | Lime Bay Exfiltration | Exfiltration Trench | 31.2152 | City of Indian Harbour Beach | Not provided | Lime Bay Exfiltration | Not provided. | Exfiltration Trench | Completed | 2014 | 28 | 6 | B | 31 | Not provided | N/A | Not provided | Not provided | N/A | Structural | 2014 | Banana River Lagoon | Not provided | Not provided | Not provided | Table 5 and TA | yes | 69.4452 | 291.4967
3642 | City of Indian Harbour Beach | Banana River | N/A | BR3-5, BR7 | 0.59 | 0.64 | 0.13152 | 10.4706 | 1.8339 | 1.3771 | 0.24119 | 1210 | Fixed Single Family Units | IHB-14 | Lime Bay Exfiltration | Exfiltration Trench | 31.2152 | City of Indian Harbour Beach | Not provided | Lime Bay Exfiltration | Not provided. | Exfiltration Trench | Completed | 2014 | 28 | 6 | B | 31 | Not provided | N/A | Not provided | Not provided | N/A | Structural | 2014 | Banana River Lagoon | Not provided | Not provided | Not provided | Table 5 and TA | yes | 92.8103 | 532.242
3643 | City of Indian Harbour Beach | Banana River | N/A | BR3-5, BR7 | 0.59 | 0.64 | 0.056577 | 10.4706 | 1.8339 | 0.59239 | 0.10375 | 1210 | Fixed Single Family Units | IHB-14 | Lime Bay Exfiltration | Exfiltration Trench | 31.2152 | City of Indian Harbour Beach | Not provided | Lime Bay Exfiltration | Not provided. | Exfiltration Trench | Completed | 2014 | 28 | 6 | B | 31 | Not provided | N/A | Not provided | Not provided | N/A | Structural | 2014 | Banana River Lagoon | Not provided | Not provided | Not provided | Table 5 and TA | yes | 64.6347 | 228.9572
3644 | City of Indian Harbour Beach | Banana River | N/A | BR3-5, BR7 | 0.59 | 0.64 | 0.066617 | 10.8678 | 2.0105 | 0.72398 | 0.13393 | 1330 | Residential, High density; Multiple Dwelling Units, Low Rise <Two stories or less> | IHB-14 | Lime Bay Exfiltration | Exfiltration Trench | 31.2152 | City of Indian Harbour Beach | Not provided | Lime Bay Exfiltration | Not provided. | Exfiltration Trench | Completed | 2014 | 28 | 6 | B | 31 | Not provided | N/A | Not provided | Not provided | N/A | Structural | 2014 | Banana River Lagoon | Not provided | Not provided | Not provided | Table 5 and TA | yes | 66.5101 | 269.5902
3645 | City of Indian Harbour Beach | Banana River | N/A | BR3-5, BR7 | 0.59 | 0.64 | 0.028336 | 10.8678 | 2.0105 | 0.30794 | 0.056967 | 1330 | Residential, High density; Multiple Dwelling Units, Low Rise <Two stories or less> | IHB-14 | Lime Bay Exfiltration | Exfiltration Trench | 31.2152 | City of Indian Harbour Beach | Not provided | Lime Bay Exfiltration | Not provided. | Exfiltration Trench | Completed | 2014 | 28 | 6 | B | 31 | Not provided | N/A | Not provided | Not provided | N/A | Structural | 2014 | Banana River Lagoon | Not provided | Not provided | Not provided | Table 5 and TA | yes | 49.2564 | 114.6697
3646 | City of Indian Harbour Beach | Banana River | N/A | BR3-5, BR7 | 0.59 | 0.64 | 0.03845 | 10.8678 | 2.0105 | 0.41787 | 0.077302 | 1330 | Residential, High density; Multiple Dwelling Units, Low Rise <Two stories or less> | IHB-14 | Lime Bay Exfiltration | Exfiltration Trench | 31.2152 | City of Indian Harbour Beach | Not provided | Lime Bay Exfiltration | Not provided. | Exfiltration Trench | Completed | 2014 | 28 | 6 | B | 31 | Not provided | N/A | Not provided | Not provided | N/A | Structural | 2014 | Banana River Lagoon | Not provided | Not provided | Not provided | Table 5 and TA | yes | 53.3533 | 155.6024
3647 | City of Indian Harbour Beach | Banana River | N/A | BR3-5, BR7 | 0.59 | 0.64 | 0.029441 | 10.8678 | 2.0105 | 0.31996 | 0.05919 | 1330 | Residential, High density; Multiple Dwelling Units, Low Rise <Two stories or less> | IHB-14 | Lime Bay Exfiltration | Exfiltration Trench | 31.2152 | City of Indian Harbour Beach | Not provided | Lime Bay Exfiltration | Not provided. | Exfiltration Trench | Completed | 2014 | 28 | 6 | B | 31 | Not provided | N/A | Not provided | Not provided | N/A | Structural | 2014 | Banana River Lagoon | Not provided | Not provided | Not provided | Table 5 and TA | yes | 49.5434 | 119.1438
3648 | City of Indian Harbour Beach | Banana River | N/A | BR3-5, BR7 | 0.59 | 0.64 | 0.015663 | 10.8678 | 2.0105 | 0.17022 | 0.03149 | 1330 | Residential, High density; Multiple Dwelling Units, Low Rise <Two stories or less> | IHB-14 | Lime Bay Exfiltration | Exfiltration Trench | 31.2152 | City of Indian Harbour Beach | Not provided | Lime Bay Exfiltration | Not provided. | Exfiltration Trench | Completed | 2014 | 28 | 6 | B | 31 | Not provided | N/A | Not provided | Not provided | N/A | Structural | 2014 | Banana River Lagoon | Not provided | Not provided | Not provided | Table 5 and TA | yes | 42.8805 | 63.3863
3649 | City of Indian Harbour Beach | Banana River | N/A | BR3-5, BR7 | 0.59 | 0.64 | 0.13533 | 10.8678 | 2.0105 | 1.4707 | 0.27208 | 1300 | Residential, High Density | IHB-14 | Lime Bay Exfiltration | Exfiltration Trench | 31.2152 | City of Indian Harbour Beach | Not provided | Lime Bay Exfiltration | Not provided. | Exfiltration Trench | Completed | 2014 | 28 | 6 | B | 31 | Not provided | N/A | Not provided | Not provided | N/A | Structural | 2014 | Banana River Lagoon | Not provided | Not provided | Not provided | Table 5 and TA | yes | 106.5936 | 547.6637
3650 | City of Indian Harbour Beach | Banana River | N/A | BR3-5, BR7 | 0.59 | 0.64 | 0.034899 | 10.8678 | 2.0105 | 0.37927 | 0.070163 | 1330 | Residential, High density; Multiple Dwelling Units, Low Rise <Two stories or less> | IHB-14 | Lime Bay Exfiltration | Exfiltration Trench | 31.2152 | City of Indian Harbour Beach | Not provided | Lime Bay Exfiltration | Not provided. | Exfiltration Trench | Completed | 2014 | 28 | 6 | B | 31 | Not provided | N/A | Not provided | Not provided | N/A | Structural | 2014 | Banana River Lagoon | Not provided | Not provided | Not provided | Table 5 and TA | yes | 50.5003 | 141.2311
3651 | City of Indian Harbour Beach | Banana River | N/A | BR3-5, BR7 | 0.59 | 0.64 | 0.037039 | 10.8678 | 2.0105 | 0.40253 | 0.074465 | 1330 | Residential, High density; Multiple Dwelling Units, Low Rise <Two stories or less> | IHB-14 | Lime Bay Exfiltration | Exfiltration Trench | 31.2152 | City of Indian Harbour Beach | Not provided | Lime Bay Exfiltration | Not provided. | Exfiltration Trench | Completed | 2014 | 28 | 6 | B | 31 | Not provided | N/A | Not provided | Not provided | N/A | Structural | 2014 | Banana River Lagoon | Not provided | Not provided | Not provided | Table 5 and TA | yes | 51.1983 | 149.8906
3652 | City of Indian Harbour Beach | Banana River | N/A | BR3-5, BR7 | 0.59 | 0.64 | 0.036686 | 10.8678 | 2.0105 | 0.39869 | 0.073755 | 1330 | Residential, High density; Multiple Dwelling Units, Low Rise <Two stories or less> | IHB-14 | Lime Bay Exfiltration | Exfiltration Trench | 31.2152 | City of Indian Harbour Beach | Not provided | Lime Bay Exfiltration | Not provided. | Exfiltration Trench | Completed | 2014 | 28 | 6 | B | 31 | Not provided | N/A | Not provided | Not provided | N/A | Structural | 2014 | Banana River Lagoon | Not provided | Not provided | Not provided | Table 5 and TA | yes | 52.8277 | 148.4626
3653 | City of Indian Harbour Beach | Banana River | N/A | BR3-5, BR7 | 0.59 | 0.64 | 0.053353 | 10.8678 | 2.0105 | 0.57983 | 0.10726 | 1330 | Residential, High density; Multiple Dwelling Units, Low Rise <Two stories or less> | IHB-14 | Lime Bay Exfiltration | Exfiltration Trench | 31.2152 | City of Indian Harbour Beach | Not provided | Lime Bay Exfiltration | Not provided. | Exfiltration Trench | Completed | 2014 | 28 | 6 | B | 31 | Not provided | N/A | Not provided | Not provided | N/A | Structural | 2014 | Banana River Lagoon | Not provided | Not provided | Not provided | Table 5 and TA | yes | 59.8496 | 215.9113
3654 | City of Indian Harbour Beach | Banana River | N/A | BR3-5, BR7 | 0.59 | 0.64 | 0.0064467 | 11.266 | 2.1839 | 0.072629 | 0.014079 | 1300 | Residential, High Density | IHB-14 | Lime Bay Exfiltration | Exfiltration Trench | 31.2152 | City of Indian Harbour Beach | Not provided | Lime Bay Exfiltration | Not provided. | Exfiltration Trench | Completed | 2014 | 28 | 6 | B | 31 | Not provided | N/A | Not provided | Not provided | N/A | Structural | 2014 | Banana River Lagoon | Not provided | Not provided | Not provided | Table 5 and TA | yes | 33.8431 | 26.089
3655 | City of Indian Harbour Beach | Banana River | N/A | BR3-5, BR7 | 0.59 | 0.64 | 0.037181 | 11.266 | 2.1839 | 0.41888 | 0.081201 | 1330 | Residential, High density; Multiple Dwelling Units, Low Rise <Two stories or less> | IHB-14 | Lime Bay Exfiltration | Exfiltration Trench | 31.2152 | City of Indian Harbour Beach | Not provided | Lime Bay Exfiltration | Not provided. | Exfiltration Trench | Completed | 2014 | 28 | 6 | B | 31 | Not provided | N/A | Not provided | Not provided | N/A | Structural | 2014 | Banana River Lagoon | Not provided | Not provided | Not provided | Table 5 and TA | yes | 49.7515 | 150.4672
3656 | City of Indian Harbour Beach | Banana River | N/A | BR3-5, BR7 | 0.59 | 0.64 | 0.031708 | 11.266 | 2.1839 | 0.35722 | 0.069248 | 1330 | Residential, High density; Multiple Dwelling Units, Low Rise <Two stories or less> | IHB-14 | Lime Bay Exfiltration | Exfiltration Trench | 31.2152 | City of Indian Harbour Beach | Not provided | Lime Bay Exfiltration | Not provided. | Exfiltration Trench | Completed | 2014 | 28 | 6 | B | 31 | Not provided | N/A | Not provided | Not provided | N/A | Structural | 2014 | Banana River Lagoon | Not provided | Not provided | Not provided | Table 5 and TA | yes | 46.5304 | 128.3183
3657 | City of Indian Harbour Beach | Banana River | N/A | BR3-5, BR7 | 0.59 | 0.64 | 0.027869 | 11.266 | 2.1839 | 0.31397 | 0.060865 | 1330 | Residential, High density; Multiple Dwelling Units, Low Rise <Two stories or less> | IHB-14 | Lime Bay Exfiltration | Exfiltration Trench | 31.2152 | City of Indian Harbour Beach | Not provided | Lime Bay Exfiltration | Not provided. | Exfiltration Trench | Completed | 2014 | 28 | 6 | B | 31 | Not provided | N/A | Not provided | Not provided | N/A | Structural | 2014 | Banana River Lagoon | Not provided | Not provided | Not provided | Table 5 and TA | yes | 43.9775 | 112.7832
3658 | City of Indian Harbour Beach | Banana River | N/A | BR3-5, BR7 | 0.59 | 0.64 | 0.031937 | 11.266 | 2.1839 | 0.3598 | 0.069747 | 1330 | Residential, High density; Multiple Dwelling Units, Low Rise <Two stories or less> | IHB-14 | Lime Bay Exfiltration | Exfiltration Trench | 31.2152 | City of Indian Harbour Beach | Not provided | Lime Bay Exfiltration | Not provided. | Exfiltration Trench | Completed | 2014 | 28 | 6 | B | 31 | Not provided | N/A | Not provided | Not provided | N/A | Structural | 2014 | Banana River Lagoon | Not provided | Not provided | Not provided | Table 5 and TA | yes | 46.5062 | 129.2429
3659 | City of Indian Harbour Beach | Banana River | N/A | BR3-5, BR7 | 0.59 | 0.64 | 0.04447 | 11.266 | 2.1839 | 0.501 | 0.09712 | 1330 | Residential, High density; Multiple Dwelling Units, Low Rise <Two stories or less> | IHB-14 | Lime Bay Exfiltration | Exfiltration Trench | 31.2152 | City of Indian Harbour Beach | Not provided | Lime Bay Exfiltration | Not provided. | Exfiltration Trench | Completed | 2014 | 28 | 6 | B | 31 | Not provided | N/A | Not provided | Not provided | N/A | Structural | 2014 | Banana River Lagoon | Not provided | Not provided | Not provided | Table 5 and TA | yes | 53.7129 | 179.9649
3660 | City of Indian Harbour Beach | Banana River | N/A | BR3-5, BR7 | 0.59 | 0.64 | 0.078484 | 11.266 | 2.1839 | 0.8842 | 0.1714 | 1330 | Residential, High density; Multiple Dwelling Units, Low Rise <Two stories or less> | IHB-14 | Lime Bay Exfiltration | Exfiltration Trench | 31.2152 | City of Indian Harbour Beach | Not provided | Lime Bay Exfiltration | Not provided. | Exfiltration Trench | Completed | 2014 | 28 | 6 | B | 31 | Not provided | N/A | Not provided | Not provided | N/A | Structural | 2014 | Banana River Lagoon | Not provided | Not provided | Not provided | Table 5 and TA | yes | 88.2531 | 317.6138
3661 | City of Indian Harbour Beach | Banana River | N/A | BR3-5, BR7 | 0.59 | 0.64 | 0.076733 | 11.266 | 2.1839 | 0.86447 | 0.16758 | 1330 | Residential, High density; Multiple Dwelling Units, Low Rise <Two stories or less> | IHB-14 | Lime Bay Exfiltration | Exfiltration Trench | 31.2152 | City of Indian Harbour Beach | Not provided | Lime Bay Exfiltration | Not provided. | Exfiltration Trench | Completed | 2014 | 28 | 6 | B | 31 | Not provided | N/A | Not provided | Not provided | N/A | Structural | 2014 | Banana River Lagoon | Not provided | Not provided | Not provided | Table 5 and TA | yes | 88.4926 | 310.5275
3662 | City of Indian Harbour Beach | Banana River | N/A | BR3-5, BR7 | 0.59 | 0.64 | 0.11857 | 11.266 | 2.1839 | 1.3358 | 0.25895 | 1330 | Residential, High density; Multiple Dwelling Units, Low Rise <Two stories or less> | IHB-14 | Lime Bay Exfiltration | Exfiltration Trench | 31.2152 | City of Indian Harbour Beach | Not provided | Lime Bay Exfiltration | Not provided. | Exfiltration Trench | Completed | 2014 | 28 | 6 | B | 31 | Not provided | N/A | Not provided | Not provided | N/A | Structural | 2014 | Banana River Lagoon | Not provided | Not provided | Not provided | Table 5 and TA | yes | 98.1391 | 479.8384
3663 | City of Indian Harbour Beach | Banana River | N/A | BR3-5, BR7 | 0.59 | 0.64 | 0.078863 | 11.266 | 2.1839 | 0.88847 | 0.17223 | 1330 | Residential, High density; Multiple Dwelling Units, Low Rise <Two stories or less> | IHB-14 | Lime Bay Exfiltration | Exfiltration Trench | 31.2152 | City of Indian Harbour Beach | Not provided | Lime Bay Exfiltration | Not provided. | Exfiltration Trench | Completed | 2014 | 28 | 6 | B | 31 | Not provided | N/A | Not provided | Not provided | N/A | Structural | 2014 | Banana River Lagoon | Not provided | Not provided | Not provided | Table 5 and TA | yes | 89.5419 | 319.1482
3664 | City of Indian Harbour Beach | Banana River | N/A | BR3-5, BR7 | 0.59 | 0.64 | 0.0855 | 11.266 | 2.1839 | 0.96324 | 0.18673 | 1330 | Residential, High density; Multiple Dwelling Units, Low Rise <Two stories or less> | IHB-14 | Lime Bay Exfiltration | Exfiltration Trench | 31.2152 | City of Indian Harbour Beach | Not provided | Lime Bay Exfiltration | Not provided. | Exfiltration Trench | Completed | 2014 | 28 | 6 | B | 31 | Not provided | N/A | Not provided | Not provided | N/A | Structural | 2014 | Banana River Lagoon | Not provided | Not provided | Not provided | Table 5 and TA | yes | 91.8782 | 346.0065
3665 | City of Indian Harbour Beach | Banana River | N/A | BR3-5, BR7 | 0.59 | 0.64 | 0.025446 | 11.1198 | 2.138 | 0.28296 | 0.054405 | 1300 | Residential, High Density | IHB-14 | Lime Bay Exfiltration | Exfiltration Trench | 31.2152 | City of Indian Harbour Beach | Not provided | Lime Bay Exfiltration | Not provided. | Exfiltration Trench | Completed | 2014 | 28 | 6 | B | 31 | Not provided | N/A | Not provided | Not provided | N/A | Structural | 2014 | Banana River Lagoon | Not provided | Not provided | Not provided | Table 5 and TA | yes | 44.4795 | 102.9781
3666 | City of Indian Harbour Beach | Banana River | N/A | BR3-5, BR7 | 0.59 | 0.64 | 0.14632 | 11.1198 | 2.138 | 1.6271 | 0.31284 | 1300 | Residential, High Density | IHB-14 | Lime Bay Exfiltration | Exfiltration Trench | 31.2152 | City of Indian Harbour Beach | Not provided | Lime Bay Exfiltration | Not provided. | Exfiltration Trench | Completed | 2014 | 28 | 6 | B | 31 | Not provided | N/A | Not provided | Not provided | N/A | Structural | 2014 | Banana River Lagoon | Not provided | Not provided | Not provided | Table 5 and TA | yes | 141.4156 | 592.1442
3667 | City of Indian Harbour Beach | Banana River | N/A | BR3-5, BR7 | 0.59 | 0.64 | 0.07623 | 11.1198 | 2.138 | 0.84766 | 0.16298 | 1330 | Residential, High density; Multiple Dwelling Units, Low Rise <Two stories or less> | IHB-14 | Lime Bay Exfiltration | Exfiltration Trench | 31.2152 | City of Indian Harbour Beach | Not provided | Lime Bay Exfiltration | Not provided. | Exfiltration Trench | Completed | 2014 | 28 | 6 | B | 31 | Not provided | N/A | Not provided | Not provided | N/A | Structural | 2014 | Banana River Lagoon | Not provided | Not provided | Not provided | Table 5 and TA | yes | 88.728 | 308.4927
3668 | City of Indian Harbour Beach | Banana River | N/A | BR3-5, BR7 | 0.59 | 0.64 | 0.080565 | 11.1198 | 2.138 | 0.89586 | 0.17225 | 1330 | Residential, High density; Multiple Dwelling Units, Low Rise <Two stories or less> | IHB-14 | Lime Bay Exfiltration | Exfiltration Trench | 31.2152 | City of Indian Harbour Beach | Not provided | Lime Bay Exfiltration | Not provided. | Exfiltration Trench | Completed | 2014 | 28 | 6 | B | 31 | Not provided | N/A | Not provided | Not provided | N/A | Structural | 2014 | Banana River Lagoon | Not provided | Not provided | Not provided | Table 5 and TA | yes | 89.5515 | 326.0341
3669 | City of Indian Harbour Beach | Banana River | N/A | BR3-5, BR7 | 0.59 | 0.64 | 0.057742 | 11.1198 | 2.138 | 0.64207 | 0.12345 | 1330 | Residential, High density; Multiple Dwelling Units, Low Rise <Two stories or less> | IHB-14 | Lime Bay Exfiltration | Exfiltration Trench | 31.2152 | City of Indian Harbour Beach | Not provided | Lime Bay Exfiltration | Not provided. | Exfiltration Trench | Completed | 2014 | 28 | 6 | B | 31 | Not provided | N/A | Not provided | Not provided | N/A | Structural | 2014 | Banana River Lagoon | Not provided | Not provided | Not provided | Table 5 and TA | yes | 85.0109 | 233.6716
3670 | City of Indian Harbour Beach | Banana River | N/A | BR3-5, BR7 | 0.59 | 0.64 | 0.079252 | 11.1198 | 2.138 | 0.88127 | 0.16944 | 1330 | Residential, High density; Multiple Dwelling Units, Low Rise <Two stories or less> | IHB-14 | Lime Bay Exfiltration | Exfiltration Trench | 31.2152 | City of Indian Harbour Beach | Not provided | Lime Bay Exfiltration | Not provided. | Exfiltration Trench | Completed | 2014 | 28 | 6 | B | 31 | Not provided | N/A | Not provided | Not provided | N/A | Structural | 2014 | Banana River Lagoon | Not provided | Not provided | Not provided | Table 5 and TA | yes | 90.1586 | 320.7223
3671 | City of Indian Harbour Beach | Banana River | N/A | BR3-5, BR7 | 0.59 | 0.64 | 0.15221 | 11.1198 | 2.138 | 1.6925 | 0.32542 | 1330 | Residential, High density; Multiple Dwelling Units, Low Rise <Two stories or less> | IHB-14 | Lime Bay Exfiltration | Exfiltration Trench | 31.2152 | City of Indian Harbour Beach | Not provided | Lime Bay Exfiltration | Not provided. | Exfiltration Trench | Completed | 2014 | 28 | 6 | B | 31 | Not provided | N/A | Not provided | Not provided | N/A | Structural | 2014 | Banana River Lagoon | Not provided | Not provided | Not provided | Table 5 and TA | yes | 105.9883 | 615.957
3672 | City of Indian Harbour Beach | Banana River | N/A | BR3-5, BR7 | 0.59 | 0.64 | 0.011582 | 8.4627 | 1.2842 | 0.098011 | 0.014873 | 1300 | Residential, High Density | IHB-14 | Lime Bay Exfiltration | Exfiltration Trench | 31.2152 | City of Indian Harbour Beach | Not provided | Lime Bay Exfiltration | Not provided. | Exfiltration Trench | Completed | 2014 | 28 | 6 | B | 31 | Not provided | N/A | Not provided | Not provided | N/A | Structural | 2014 | Banana River Lagoon | Not provided | Not provided | Not provided | Table 5 and TA | yes | 44.7397 | 46.869
3673 | City of Indian Harbour Beach | Banana River | N/A | BR3-5, BR7 | 0.59 | 0.64 | 0.032113 | 8.4627 | 1.2842 | 0.27176 | 0.041241 | 1330 | Residential, High density; Multiple Dwelling Units, Low Rise <Two stories or less> | IHB-14 | Lime Bay Exfiltration | Exfiltration Trench | 31.2152 | City of Indian Harbour Beach | Not provided | Lime Bay Exfiltration | Not provided. | Exfiltration Trench | Completed | 2014 | 28 | 6 | B | 31 | Not provided | N/A | Not provided | Not provided | N/A | Structural | 2014 | Banana River Lagoon | Not provided | Not provided | Not provided | Table 5 and TA | yes | 77.491 | 129.9567
3674 | City of Indian Harbour Beach | Banana River | N/A | BR3-5, BR7 | 0.59 | 0.64 | 0.043676 | 9.9003 | 1.5249 | 0.43241 | 0.066602 | 1210 | Fixed Single Family Units | IHB-14 | Lime Bay Exfiltration | Exfiltration Trench | 31.2152 | City of Indian Harbour Beach | Not provided | Lime Bay Exfiltration | Not provided. | Exfiltration Trench | Completed | 2014 | 28 | 6 | B | 31 | Not provided | N/A | Not provided | Not provided | N/A | Structural | 2014 | Banana River Lagoon | Not provided | Not provided | Not provided | Table 5 and TA | yes | 65.1843 | 176.7525
3675 | City of Indian Harbour Beach | Banana River | N/A | BR3-5, BR7 | 0.59 | 0.64 | 0.22912 | 9.9003 | 1.5249 | 2.2683 | 0.34938 | 1210 | Fixed Single Family Units | IHB-14 | Lime Bay Exfiltration | Exfiltration Trench | 31.2152 | City of Indian Harbour Beach | Not provided | Lime Bay Exfiltration | Not provided. | Exfiltration Trench | Completed | 2014 | 28 | 6 | B | 31 | Not provided | N/A | Not provided | Not provided | N/A | Structural | 2014 | Banana River Lagoon | Not provided | Not provided | Not provided | Table 5 and TA | yes | 123.8074 | 927.2079
3676 | City of Indian Harbour Beach | Banana River | N/A | BR3-5, BR7 | 0.59 | 0.64 | 0.11251 | 9.5594 | 1.4144 | 1.0756 | 0.15913 | 1200 | Residential, Medium Density-Two-five dwellingunits per acre | IHB-14 | Lime Bay Exfiltration | Exfiltration Trench | 31.2152 | City of Indian Harbour Beach | Not provided | Lime Bay Exfiltration | Not provided. | Exfiltration Trench | Completed | 2014 | 28 | 6 | B | 31 | Not provided | N/A | Not provided | Not provided | N/A | Structural | 2014 | Banana River Lagoon | Not provided | Not provided | Not provided | Table 5 and TA | yes | 106.257 | 455.3246
3677 | City of Indian Harbour Beach | Banana River | N/A | BR3-5, BR7 | 0.59 | 0.64 | 0.090279 | 9.5594 | 1.4144 | 0.86302 | 0.12769 | 1210 | Fixed Single Family Units | IHB-14 | Lime Bay Exfiltration | Exfiltration Trench | 31.2152 | City of Indian Harbour Beach | Not provided | Lime Bay Exfiltration | Not provided. | Exfiltration Trench | Completed | 2014 | 28 | 6 | B | 31 | Not provided | N/A | Not provided | Not provided | N/A | Structural | 2014 | Banana River Lagoon | Not provided | Not provided | Not provided | Table 5 and TA | yes | 94.643 | 365.3454
3678 | City of Indian Harbour Beach | Banana River | N/A | BR3-5, BR7 | 0.59 | 0.64 | 0.25894 | 9.5594 | 1.4144 | 2.4753 | 0.36623 | 1210 | Fixed Single Family Units | IHB-14 | Lime Bay Exfiltration | Exfiltration Trench | 31.2152 | City of Indian Harbour Beach | Not provided | Lime Bay Exfiltration | Not provided. | Exfiltration Trench | Completed | 2014 | 28 | 6 | B | 31 | Not provided | N/A | Not provided | Not provided | N/A | Structural | 2014 | Banana River Lagoon | Not provided | Not provided | Not provided | Table 5 and TA | yes | 134.1026 | 1047.8886
3679 | City of Indian Harbour Beach | Banana River | N/A | BR3-5, BR7 | 0.59 | 0.64 | 0.13966 | 9.5594 | 1.4144 | 1.3351 | 0.19753 | 1210 | Fixed Single Family Units | IHB-14 | Lime Bay Exfiltration | Exfiltration Trench | 31.2152 | City of Indian Harbour Beach | Not provided | Lime Bay Exfiltration | Not provided. | Exfiltration Trench | Completed | 2014 | 28 | 6 | B | 31 | Not provided | N/A | Not provided | Not provided | N/A | Structural | 2014 | Banana River Lagoon | Not provided | Not provided | Not provided | Table 5 and TA | yes | 114.0914 | 565.1926
3680 | City of Indian Harbour Beach | Banana River | N/A | BR3-5, BR7 | 0.59 | 0.64 | 0.0052189 | 9.5594 | 1.4144 | 0.04989 | 0.0073814 | 1210 | Fixed Single Family Units | IHB-14 | Lime Bay Exfiltration | Exfiltration Trench | 31.2152 | City of Indian Harbour Beach | Not provided | Lime Bay Exfiltration | Not provided. | Exfiltration Trench | Completed | 2014 | 28 | 6 | B | 31 | Not provided | N/A | Not provided | Not provided | N/A | Structural | 2014 | Banana River Lagoon | Not provided | Not provided | Not provided | Table 5 and TA | yes | 19.5205 | 21.1202
3681 | City of Indian Harbour Beach | Banana River | N/A | BR3-5, BR7 | 0.59 | 0.64 | 0.18103 | 11.1273 | 2.1401 | 2.0143 | 0.38742 | 1300 | Residential, High Density | IHB-14 | Lime Bay Exfiltration | Exfiltration Trench | 31.2152 | City of Indian Harbour Beach | Not provided | Lime Bay Exfiltration | Not provided. | Exfiltration Trench | Completed | 2014 | 28 | 6 | B | 31 | Not provided | N/A | Not provided | Not provided | N/A | Structural | 2014 | Banana River Lagoon | Not provided | Not provided | Not provided | Table 5 and TA | yes | 129.5026 | 732.5922
3682 | City of Indian Harbour Beach | Banana River | N/A | BR3-5, BR7 | 0.59 | 0.64 | 0.016219 | 11.1273 | 2.1401 | 0.18048 | 0.034711 | 1330 | Residential, High density; Multiple Dwelling Units, Low Rise <Two stories or less> | IHB-14 | Lime Bay Exfiltration | Exfiltration Trench | 31.2152 | City of Indian Harbour Beach | Not provided | Lime Bay Exfiltration | Not provided. | Exfiltration Trench | Completed | 2014 | 28 | 6 | B | 31 | Not provided | N/A | Not provided | Not provided | N/A | Structural | 2014 | Banana River Lagoon | Not provided | Not provided | Not provided | Table 5 and TA | yes | 41.1 | 65.6375
3683 | City of Indian Harbour Beach | Banana River | N/A | BR3-5, BR7 | 0.59 | 0.64 | 0.029446 | 11.1273 | 2.1401 | 0.32766 | 0.063018 | 1330 | Residential, High density; Multiple Dwelling Units, Low Rise <Two stories or less> | IHB-14 | Lime Bay Exfiltration | Exfiltration Trench | 31.2152 | City of Indian Harbour Beach | Not provided | Lime Bay Exfiltration | Not provided. | Exfiltration Trench | Completed | 2014 | 28 | 6 | B | 31 | Not provided | N/A | Not provided | Not provided | N/A | Structural | 2014 | Banana River Lagoon | Not provided | Not provided | Not provided | Table 5 and TA | yes | 47.4088 | 119.1648
3684 | City of Indian Harbour Beach | Banana River | N/A | BR3-5, BR7 | 0.59 | 0.64 | 0.058543 | 11.1273 | 2.1401 | 0.65142 | 0.12529 | 1330 | Residential, High density; Multiple Dwelling Units, Low Rise <Two stories or less> | IHB-14 | Lime Bay Exfiltration | Exfiltration Trench | 31.2152 | City of Indian Harbour Beach | Not provided | Lime Bay Exfiltration | Not provided. | Exfiltration Trench | Completed | 2014 | 28 | 6 | B | 31 | Not provided | N/A | Not provided | Not provided | N/A | Structural | 2014 | Banana River Lagoon | Not provided | Not provided | Not provided | Table 5 and TA | yes | 61.6655 | 236.9149
3685 | City of Indian Harbour Beach | Banana River | N/A | BR3-5, BR7 | 0.59 | 0.64 | 0.036705 | 11.1273 | 2.1401 | 0.40843 | 0.078552 | 1330 | Residential, High density; Multiple Dwelling Units, Low Rise <Two stories or less> | IHB-14 | Lime Bay Exfiltration | Exfiltration Trench | 31.2152 | City of Indian Harbour Beach | Not provided | Lime Bay Exfiltration | Not provided. | Exfiltration Trench | Completed | 2014 | 28 | 6 | B | 31 | Not provided | N/A | Not provided | Not provided | N/A | Structural | 2014 | Banana River Lagoon | Not provided | Not provided | Not provided | Table 5 and TA | yes | 50.2068 | 148.5395
3686 | City of Indian Harbour Beach | Banana River | N/A | BR3-5, BR7 | 0.59 | 0.64 | 0.098058 | 11.1273 | 2.1401 | 1.0911 | 0.20985 | 1300 | Residential, High Density | IHB-14 | Lime Bay Exfiltration | Exfiltration Trench | 31.2152 | City of Indian Harbour Beach | Not provided | Lime Bay Exfiltration | Not provided. | Exfiltration Trench | Completed | 2014 | 28 | 6 | B | 31 | Not provided | N/A | Not provided | Not provided | N/A | Structural | 2014 | Banana River Lagoon | Not provided | Not provided | Not provided | Table 5 and TA | yes | 82.9676 | 396.8255
3687 | City of Indian Harbour Beach | Banana River | N/A | BR3-5, BR7 | 0.59 | 0.64 | 0.031437 | 11.1273 | 2.1401 | 0.34981 | 0.067279 | 1300 | Residential, High Density | IHB-14 | Lime Bay Exfiltration | Exfiltration Trench | 31.2152 | City of Indian Harbour Beach | Not provided | Lime Bay Exfiltration | Not provided. | Exfiltration Trench | Completed | 2014 | 28 | 6 | B | 31 | Not provided | N/A | Not provided | Not provided | N/A | Structural | 2014 | Banana River Lagoon | Not provided | Not provided | Not provided | Table 5 and TA | yes | 46.3847 | 127.2212
3688 | City of Indian Harbour Beach | Banana River | N/A | BR3-5, BR7 | 0.59 | 0.64 | 0.040725 | 11.1273 | 2.1401 | 0.45316 | 0.087156 | 1330 | Residential, High density; Multiple Dwelling Units, Low Rise <Two stories or less> | IHB-14 | Lime Bay Exfiltration | Exfiltration Trench | 31.2152 | City of Indian Harbour Beach | Not provided | Lime Bay Exfiltration | Not provided. | Exfiltration Trench | Completed | 2014 | 28 | 6 | B | 31 | Not provided | N/A | Not provided | Not provided | N/A | Structural | 2014 | Banana River Lagoon | Not provided | Not provided | Not provided | Table 5 and TA | yes | 56.7229 | 164.8092
3689 | City of Indian Harbour Beach | Banana River | N/A | BR3-5, BR7 | 0.59 | 0.64 | 0.0086059 | 11.1273 | 2.1401 | 0.09576 | 0.018418 | 1330 | Residential, High density; Multiple Dwelling Units, Low Rise <Two stories or less> | IHB-14 | Lime Bay Exfiltration | Exfiltration Trench | 31.2152 | City of Indian Harbour Beach | Not provided | Lime Bay Exfiltration | Not provided. | Exfiltration Trench | Completed | 2014 | 28 | 6 | B | 31 | Not provided | N/A | Not provided | Not provided | N/A | Structural | 2014 | Banana River Lagoon | Not provided | Not provided | Not provided | Table 5 and TA | yes | 40.6101 | 34.8268
3690 | City of Indian Harbour Beach | Banana River | N/A | BR3-5, BR7 | 0.59 | 0.64 | 0.041055 | 11.1273 | 2.1401 | 0.45683 | 0.087861 | 1330 | Residential, High density; Multiple Dwelling Units, Low Rise <Two stories or less> | IHB-14 | Lime Bay Exfiltration | Exfiltration Trench | 31.2152 | City of Indian Harbour Beach | Not provided | Lime Bay Exfiltration | Not provided. | Exfiltration Trench | Completed | 2014 | 28 | 6 | B | 31 | Not provided | N/A | Not provided | Not provided | N/A | Structural | 2014 | Banana River Lagoon | Not provided | Not provided | Not provided | Table 5 and TA | yes | 55.021 | 166.142
3691 | City of Indian Harbour Beach | Banana River | N/A | BR3-5, BR7 | 0.59 | 0.64 | 0.075942 | 11.1273 | 2.1401 | 0.84503 | 0.16252 | 1330 | Residential, High density; Multiple Dwelling Units, Low Rise <Two stories or less> | IHB-14 | Lime Bay Exfiltration | Exfiltration Trench | 31.2152 | City of Indian Harbour Beach | Not provided | Lime Bay Exfiltration | Not provided. | Exfiltration Trench | Completed | 2014 | 28 | 6 | B | 31 | Not provided | N/A | Not provided | Not provided | N/A | Structural | 2014 | Banana River Lagoon | Not provided | Not provided | Not provided | Table 5 and TA | yes | 70.3248 | 307.3264
3692 | City of Indian Harbour Beach | Banana River | N/A | BR3-5, BR7 | 0.59 | 0.64 | 0.21434 | 11.0679 | 2.1016 | 2.3722 | 0.45044 | 1300 | Residential, High Density | IHB-14 | Lime Bay Exfiltration | Exfiltration Trench | 31.2152 | City of Indian Harbour Beach | Not provided | Lime Bay Exfiltration | Not provided. | Exfiltration Trench | Completed | 2014 | 28 | 6 | B | 31 | Not provided | N/A | Not provided | Not provided | N/A | Structural | 2014 | Banana River Lagoon | Not provided | Not provided | Not provided | Table 5 and TA | yes | 114.7077 | 867.386
3693 | City of Indian Harbour Beach | Banana River | N/A | BR3-5, BR7 | 0.59 | 0.64 | 0.0051686 | 11.0679 | 2.1016 | 0.057206 | 0.010862 | 1330 | Residential, High density; Multiple Dwelling Units, Low Rise <Two stories or less> | IHB-14 | Lime Bay Exfiltration | Exfiltration Trench | 31.2152 | City of Indian Harbour Beach | Not provided | Lime Bay Exfiltration | Not provided. | Exfiltration Trench | Completed | 2014 | 28 | 6 | B | 31 | Not provided | N/A | Not provided | Not provided | N/A | Structural | 2014 | Banana River Lagoon | Not provided | Not provided | Not provided | Table 5 and TA | yes | 19.0467 | 20.9167
3694 | City of Indian Harbour Beach | Banana River | N/A | BR3-5, BR7 | 0.59 | 0.64 | 0.0078657 | 11.0679 | 2.1016 | 0.087057 | 0.016531 | 1330 | Residential, High density; Multiple Dwelling Units, Low Rise <Two stories or less> | IHB-14 | Lime Bay Exfiltration | Exfiltration Trench | 31.2152 | City of Indian Harbour Beach | Not provided | Lime Bay Exfiltration | Not provided. | Exfiltration Trench | Completed | 2014 | 28 | 6 | B | 31 | Not provided | N/A | Not provided | Not provided | N/A | Structural | 2014 | Banana River Lagoon | Not provided | Not provided | Not provided | Table 5 and TA | yes | 24.0593 | 31.8315
3695 | City of Indian Harbour Beach | Banana River | N/A | BR3-5, BR7 | 0.59 | 0.64 | 0.012552 | 11.0679 | 2.1016 | 0.13893 | 0.026379 | 1330 | Residential, High density; Multiple Dwelling Units, Low Rise <Two stories or less> | IHB-14 | Lime Bay Exfiltration | Exfiltration Trench | 31.2152 | City of Indian Harbour Beach | Not provided | Lime Bay Exfiltration | Not provided. | Exfiltration Trench | Completed | 2014 | 28 | 6 | B | 31 | Not provided | N/A | Not provided | Not provided | N/A | Structural | 2014 | Banana River Lagoon | Not provided | Not provided | Not provided | Table 5 and TA | yes | 30.8164 | 50.7967
3696 | City of Indian Harbour Beach | Banana River | N/A | BR3-5, BR7 | 0.59 | 0.64 | 0.005322 | 11.0679 | 2.1016 | 0.058903 | 0.011185 | 1330 | Residential, High density; Multiple Dwelling Units, Low Rise <Two stories or less> | IHB-14 | Lime Bay Exfiltration | Exfiltration Trench | 31.2152 | City of Indian Harbour Beach | Not provided | Lime Bay Exfiltration | Not provided. | Exfiltration Trench | Completed | 2014 | 28 | 6 | B | 31 | Not provided | N/A | Not provided | Not provided | N/A | Structural | 2014 | Banana River Lagoon | Not provided | Not provided | Not provided | Table 5 and TA | yes | 25.1377 | 21.5373
3697 | City of Indian Harbour Beach | Banana River | N/A | BR3-5, BR7 | 0.59 | 0.64 | 0.017296 | 11.0679 | 2.1016 | 0.19143 | 0.036349 | 1330 | Residential, High density; Multiple Dwelling Units, Low Rise <Two stories or less> | IHB-14 | Lime Bay Exfiltration | Exfiltration Trench | 31.2152 | City of Indian Harbour Beach | Not provided | Lime Bay Exfiltration | Not provided. | Exfiltration Trench | Completed | 2014 | 28 | 6 | B | 31 | Not provided | N/A | Not provided | Not provided | N/A | Structural | 2014 | Banana River Lagoon | Not provided | Not provided | Not provided | Table 5 and TA | yes | 33.6421 | 69.9942
3698 | City of Indian Harbour Beach | Banana River | N/A | BR3-5, BR7 | 0.59 | 0.64 | 0.053014 | 11.0679 | 2.1016 | 0.58675 | 0.11141 | 1330 | Residential, High density; Multiple Dwelling Units, Low Rise <Two stories or less> | IHB-14 | Lime Bay Exfiltration | Exfiltration Trench | 31.2152 | City of Indian Harbour Beach | Not provided | Lime Bay Exfiltration | Not provided. | Exfiltration Trench | Completed | 2014 | 28 | 6 | B | 31 | Not provided | N/A | Not provided | Not provided | N/A | Structural | 2014 | Banana River Lagoon | Not provided | Not provided | Not provided | Table 5 and TA | yes | 68.0105 | 214.5407
3699 | City of Indian Harbour Beach | Banana River | N/A | BR3-5, BR7 | 0.59 | 0.64 | 0.028955 | 11.0679 | 2.1016 | 0.32047 | 0.060851 | 1330 | Residential, High density; Multiple Dwelling Units, Low Rise <Two stories or less> | IHB-14 | Lime Bay Exfiltration | Exfiltration Trench | 31.2152 | City of Indian Harbour Beach | Not provided | Lime Bay Exfiltration | Not provided. | Exfiltration Trench | Completed | 2014 | 28 | 6 | B | 31 | Not provided | N/A | Not provided | Not provided | N/A | Structural | 2014 | Banana River Lagoon | Not provided | Not provided | Not provided | Table 5 and TA | yes | 50.42 | 117.1752
3700 | City of Indian Harbour Beach | Banana River | N/A | BR3-5, BR7 | 0.59 | 0.64 | 0.022875 | 11.0679 | 2.1016 | 0.25318 | 0.048075 | 1330 | Residential, High density; Multiple Dwelling Units, Low Rise <Two stories or less> | IHB-14 | Lime Bay Exfiltration | Exfiltration Trench | 31.2152 | City of Indian Harbour Beach | Not provided | Lime Bay Exfiltration | Not provided. | Exfiltration Trench | Completed | 2014 | 28 | 6 | B | 31 | Not provided | N/A | Not provided | Not provided | N/A | Structural | 2014 | Banana River Lagoon | Not provided | Not provided | Not provided | Table 5 and TA | yes | 44.6004 | 92.5736
3701 | City of Indian Harbour Beach | Banana River | N/A | BR3-5, BR7 | 0.59 | 0.64 | 0.033939 | 11.0679 | 2.1016 | 0.37563 | 0.071325 | 1330 | Residential, High density; Multiple Dwelling Units, Low Rise <Two stories or less> | IHB-14 | Lime Bay Exfiltration | Exfiltration Trench | 31.2152 | City of Indian Harbour Beach | Not provided | Lime Bay Exfiltration | Not provided. | Exfiltration Trench | Completed | 2014 | 28 | 6 | B | 31 | Not provided | N/A | Not provided | Not provided | N/A | Structural | 2014 | Banana River Lagoon | Not provided | Not provided | Not provided | Table 5 and TA | yes | 59.6717 | 137.3456
3702 | City of Indian Harbour Beach | Banana River | N/A | BR3-5, BR7 | 0.59 | 0.64 | 0.037379 | 11.0679 | 2.1016 | 0.41371 | 0.078556 | 1330 | Residential, High density; Multiple Dwelling Units, Low Rise <Two stories or less> | IHB-14 | Lime Bay Exfiltration | Exfiltration Trench | 31.2152 | City of Indian Harbour Beach | Not provided | Lime Bay Exfiltration | Not provided. | Exfiltration Trench | Completed | 2014 | 28 | 6 | B | 31 | Not provided | N/A | Not provided | Not provided | N/A | Structural | 2014 | Banana River Lagoon | Not provided | Not provided | Not provided | Table 5 and TA | yes | 58.5933 | 151.269
3703 | City of Indian Harbour Beach | Banana River | N/A | BR3-5, BR7 | 0.59 | 0.64 | 0.0042021 | 11.0679 | 2.1016 | 0.046508 | 0.008831 | 1330 | Residential, High density; Multiple Dwelling Units, Low Rise <Two stories or less> | IHB-14 | Lime Bay Exfiltration | Exfiltration Trench | 31.2152 | City of Indian Harbour Beach | Not provided | Lime Bay Exfiltration | Not provided. | Exfiltration Trench | Completed | 2014 | 28 | 6 | B | 31 | Not provided | N/A | Not provided | Not provided | N/A | Structural | 2014 | Banana River Lagoon | Not provided | Not provided | Not provided | Table 5 and TA | yes | 49.8497 | 17.0053
3704 | City of Indian Harbour Beach | Banana River | N/A | BR3-5, BR7 | 0.59 | 0.64 | 0.1065 | 11.0679 | 2.1016 | 1.1787 | 0.22381 | 1330 | Residential, High density; Multiple Dwelling Units, Low Rise <Two stories or less> | IHB-14 | Lime Bay Exfiltration | Exfiltration Trench | 31.2152 | City of Indian Harbour Beach | Not provided | Lime Bay Exfiltration | Not provided. | Exfiltration Trench | Completed | 2014 | 28 | 6 | B | 31 | Not provided | N/A | Not provided | Not provided | N/A | Structural | 2014 | Banana River Lagoon | Not provided | Not provided | Not provided | Table 5 and TA | yes | 100.4608 | 430.9772
3705 | City of Indian Harbour Beach | Banana River | N/A | BR3-5, BR7 | 0.59 | 0.64 | 0.15199 | 10.9735 | 2.0779 | 1.6678 | 0.31581 | 1300 | Residential, High Density | IHB-14 | Lime Bay Exfiltration | Exfiltration Trench | 31.2152 | City of Indian Harbour Beach | Not provided | Lime Bay Exfiltration | Not provided. | Exfiltration Trench | Completed | 2014 | 28 | 6 | B | 31 | Not provided | N/A | Not provided | Not provided | N/A | Structural | 2014 | Banana River Lagoon | Not provided | Not provided | Not provided | Table 5 and TA | yes | 114.4281 | 615.0683
3706 | City of Indian Harbour Beach | Banana River | N/A | BR3-5, BR7 | 0.59 | 0.64 | 0.025825 | 10.9735 | 2.0779 | 0.28339 | 0.053661 | 1860 | Community Recreational Facilities | IHB-14 | Lime Bay Exfiltration | Exfiltration Trench | 31.2152 | City of Indian Harbour Beach | Not provided | Lime Bay Exfiltration | Not provided. | Exfiltration Trench | Completed | 2014 | 28 | 6 | B | 31 | Not provided | N/A | Not provided | Not provided | N/A | Structural | 2014 | Banana River Lagoon | Not provided | Not provided | Not provided | Table 5 and TA | yes | 43.2415 | 104.5102
3707 | City of Indian Harbour Beach | Banana River | N/A | BR3-5, BR7 | 0.59 | 0.64 | 0.047636 | 10.9735 | 2.0779 | 0.52274 | 0.098982 | 1330 | Residential, High density; Multiple Dwelling Units, Low Rise <Two stories or less> | IHB-14 | Lime Bay Exfiltration | Exfiltration Trench | 31.2152 | City of Indian Harbour Beach | Not provided | Lime Bay Exfiltration | Not provided. | Exfiltration Trench | Completed | 2014 | 28 | 6 | B | 31 | Not provided | N/A | Not provided | Not provided | N/A | Structural | 2014 | Banana River Lagoon | Not provided | Not provided | Not provided | Table 5 and TA | yes | 75.5507 | 192.7767
3708 | City of Indian Harbour Beach | Banana River | N/A | BR3-5, BR7 | 0.59 | 0.64 | 0.051158 | 10.9735 | 2.0779 | 0.56138 | 0.1063 | 1330 | Residential, High density; Multiple Dwelling Units, Low Rise <Two stories or less> | IHB-14 | Lime Bay Exfiltration | Exfiltration Trench | 31.2152 | City of Indian Harbour Beach | Not provided | Lime Bay Exfiltration | Not provided. | Exfiltration Trench | Completed | 2014 | 28 | 6 | B | 31 | Not provided | N/A | Not provided | Not provided | N/A | Structural | 2014 | Banana River Lagoon | Not provided | Not provided | Not provided | Table 5 and TA | yes | 76.6988 | 207.0276
3709 | City of Indian Harbour Beach | Banana River | N/A | BR3-5, BR7 | 0.59 | 0.64 | 0.045304 | 10.9735 | 2.0779 | 0.49714 | 0.094135 | 1330 | Residential, High density; Multiple Dwelling Units, Low Rise <Two stories or less> | IHB-14 | Lime Bay Exfiltration | Exfiltration Trench | 31.2152 | City of Indian Harbour Beach | Not provided | Lime Bay Exfiltration | Not provided. | Exfiltration Trench | Completed | 2014 | 28 | 6 | B | 31 | Not provided | N/A | Not provided | Not provided | N/A | Structural | 2014 | Banana River Lagoon | Not provided | Not provided | Not provided | Table 5 and TA | yes | 75.7774 | 183.337
3710 | City of Indian Harbour Beach | Banana River | N/A | BR3-5, BR7 | 0.59 | 0.64 | 0.022876 | 10.9735 | 2.0779 | 0.25103 | 0.047533 | 1330 | Residential, High density; Multiple Dwelling Units, Low Rise <Two stories or less> | IHB-14 | Lime Bay Exfiltration | Exfiltration Trench | 31.2152 | City of Indian Harbour Beach | Not provided | Lime Bay Exfiltration | Not provided. | Exfiltration Trench | Completed | 2014 | 28 | 6 | B | 31 | Not provided | N/A | Not provided | Not provided | N/A | Structural | 2014 | Banana River Lagoon | Not provided | Not provided | Not provided | Table 5 and TA | yes | 70.2451 | 92.5751
3711 | City of Indian Harbour Beach | Banana River | N/A | BR3-5, BR7 | 0.59 | 0.64 | 0.050915 | 10.9735 | 2.0779 | 0.55872 | 0.1058 | 1330 | Residential, High density; Multiple Dwelling Units, Low Rise <Two stories or less> | IHB-14 | Lime Bay Exfiltration | Exfiltration Trench | 31.2152 | City of Indian Harbour Beach | Not provided | Lime Bay Exfiltration | Not provided. | Exfiltration Trench | Completed | 2014 | 28 | 6 | B | 31 | Not provided | N/A | Not provided | Not provided | N/A | Structural | 2014 | Banana River Lagoon | Not provided | Not provided | Not provided | Table 5 and TA | yes | 76.958 | 206.0469
3712 | City of Indian Harbour Beach | Banana River | N/A | BR3-5, BR7 | 0.59 | 0.64 | 0.14343 | 10.9735 | 2.0779 | 1.5739 | 0.29802 | 1330 | Residential, High density; Multiple Dwelling Units, Low Rise <Two stories or less> | IHB-14 | Lime Bay Exfiltration | Exfiltration Trench | 31.2152 | City of Indian Harbour Beach | Not provided | Lime Bay Exfiltration | Not provided. | Exfiltration Trench | Completed | 2014 | 28 | 6 | B | 31 | Not provided | N/A | Not provided | Not provided | N/A | Structural | 2014 | Banana River Lagoon | Not provided | Not provided | Not provided | Table 5 and TA | yes | 100.5743 | 580.4272
3713 | City of Satellite Beach | Banana River | N/A | BR3-5, BR7 | 0.59 | 0.64 | 0.00031309 | 10.9735 | 2.0779 | 0.0034357 | 0.00065056 | 1860 | Community Recreational Facilities | IHB-14 | Lime Bay Exfiltration | Exfiltration Trench | 31.2152 | City of Indian Harbour Beach | Not provided | Lime Bay Exfiltration | Not provided. | Exfiltration Trench | Completed | 2014 | 28 | 6 | B | 31 | Not provided | N/A | Not provided | Not provided | N/A | Structural | 2014 | Banana River Lagoon | Not provided | Not provided | Not provided | Table 5 and TA | yes | 8.3684 | 1.267
3714 | City of Satellite Beach | Banana River | N/A | BR3-5, BR7 | 0.59 | 0.64 | 0.0010307 | 8.9591 | 1.2724 | 0.0092341 | 0.0013114 | 1860 | Community Recreational Facilities | IHB-14 | Lime Bay Exfiltration | Exfiltration Trench | 31.2152 | City of Indian Harbour Beach | Not provided | Lime Bay Exfiltration | Not provided. | Exfiltration Trench | Completed | 2014 | 28 | 6 | B | 31 | Not provided | N/A | Not provided | Not provided | N/A | Structural | 2014 | Banana River Lagoon | Not provided | Not provided | Not provided | Table 5 and TA | yes | 19.2633 | 4.1711
3715 | City of Indian Harbour Beach | Banana River | N/A | BR3-5, BR7 | 0.59 | 0.64 | 0.32578 | 11.2767 | 2.1871 | 3.6737 | 0.7125 | 1300 | Residential, High Density | IHB-14 | Lime Bay Exfiltration | Exfiltration Trench | 31.2152 | City of Indian Harbour Beach | Not provided | Lime Bay Exfiltration | Not provided. | Exfiltration Trench | Completed | 2014 | 28 | 6 | B | 31 | Not provided | N/A | Not provided | Not provided | N/A | Structural | 2014 | Banana River Lagoon | Not provided | Not provided | Not provided | Table 5 and TA | yes | 187.4493 | 1318.3753
3716 | City of Indian Harbour Beach | Banana River | N/A | BR3-5, BR7 | 0.59 | 0.64 | 2.6236e-05 | 11.2767 | 2.1871 | 0.00029586 | 5.738e-05 | 1330 | Residential, High density; Multiple Dwelling Units, Low Rise <Two stories or less> | IHB-14 | Lime Bay Exfiltration | Exfiltration Trench | 31.2152 | City of Indian Harbour Beach | Not provided | Lime Bay Exfiltration | Not provided. | Exfiltration Trench | Completed | 2014 | 28 | 6 | B | 31 | Not provided | N/A | Not provided | Not provided | N/A | Structural | 2014 | Banana River Lagoon | Not provided | Not provided | Not provided | Table 5 and TA | yes | 4.1279 | 0.10617
3717 | City of Indian Harbour Beach | Banana River | N/A | BR3-5, BR7 | 0.59 | 0.64 | 0.041202 | 11.2767 | 2.1871 | 0.46463 | 0.090112 | 1330 | Residential, High density; Multiple Dwelling Units, Low Rise <Two stories or less> | IHB-14 | Lime Bay Exfiltration | Exfiltration Trench | 31.2152 | City of Indian Harbour Beach | Not provided | Lime Bay Exfiltration | Not provided. | Exfiltration Trench | Completed | 2014 | 28 | 6 | B | 31 | Not provided | N/A | Not provided | Not provided | N/A | Structural | 2014 | Banana River Lagoon | Not provided | Not provided | Not provided | Table 5 and TA | yes | 53.6987 | 166.7396
3718 | City of Indian Harbour Beach | Banana River | N/A | BR3-5, BR7 | 0.59 | 0.64 | 0.031231 | 11.2767 | 2.1871 | 0.35218 | 0.068304 | 1330 | Residential, High density; Multiple Dwelling Units, Low Rise <Two stories or less> | IHB-14 | Lime Bay Exfiltration | Exfiltration Trench | 31.2152 | City of Indian Harbour Beach | Not provided | Lime Bay Exfiltration | Not provided. | Exfiltration Trench | Completed | 2014 | 28 | 6 | B | 31 | Not provided | N/A | Not provided | Not provided | N/A | Structural | 2014 | Banana River Lagoon | Not provided | Not provided | Not provided | Table 5 and TA | yes | 45.7943 | 126.3873
3719 | City of Indian Harbour Beach | Banana River | N/A | BR3-5, BR7 | 0.59 | 0.64 | 0.0016282 | 11.2767 | 2.1871 | 0.018361 | 0.0035611 | 1330 | Residential, High density; Multiple Dwelling Units, Low Rise <Two stories or less> | IHB-14 | Lime Bay Exfiltration | Exfiltration Trench | 31.2152 | City of Indian Harbour Beach | Not provided | Lime Bay Exfiltration | Not provided. | Exfiltration Trench | Completed | 2014 | 28 | 6 | B | 31 | Not provided | N/A | Not provided | Not provided | N/A | Structural | 2014 | Banana River Lagoon | Not provided | Not provided | Not provided | Table 5 and TA | yes | 34.7191 | 6.5893
3720 | City of Indian Harbour Beach | Banana River | N/A | BR3-5, BR7 | 0.59 | 0.64 | 0.12648 | 11.2767 | 2.1871 | 1.4262 | 0.27661 | 1330 | Residential, High density; Multiple Dwelling Units, Low Rise <Two stories or less> | IHB-14 | Lime Bay Exfiltration | Exfiltration Trench | 31.2152 | City of Indian Harbour Beach | Not provided | Lime Bay Exfiltration | Not provided. | Exfiltration Trench | Completed | 2014 | 28 | 6 | B | 31 | Not provided | N/A | Not provided | Not provided | N/A | Structural | 2014 | Banana River Lagoon | Not provided | Not provided | Not provided | Table 5 and TA | yes | 88.7238 | 511.8306
3721 | City of Indian Harbour Beach | Banana River | N/A | BR3-5, BR7 | 0.59 | 0.64 | 0.091422 | 11.2767 | 2.1871 | 1.0309 | 0.19995 | 1330 | Residential, High density; Multiple Dwelling Units, Low Rise <Two stories or less> | IHB-14 | Lime Bay Exfiltration | Exfiltration Trench | 31.2152 | City of Indian Harbour Beach | Not provided | Lime Bay Exfiltration | Not provided. | Exfiltration Trench | Completed | 2014 | 28 | 6 | B | 31 | Not provided | N/A | Not provided | Not provided | N/A | Structural | 2014 | Banana River Lagoon | Not provided | Not provided | Not provided | Table 5 and TA | yes | 78.7647 | 369.9717
3722 | City of Indian Harbour Beach | Banana River | N/A | BR3-5, BR7 | 0.59 | 0.64 | 0.31453 | 11.2225 | 2.17 | 3.5298 | 0.68253 | 1300 | Residential, High Density | IHB-14 | Lime Bay Exfiltration | Exfiltration Trench | 31.2152 | City of Indian Harbour Beach | Not provided | Lime Bay Exfiltration | Not provided. | Exfiltration Trench | Completed | 2014 | 28 | 6 | B | 31 | Not provided | N/A | Not provided | Not provided | N/A | Structural | 2014 | Banana River Lagoon | Not provided | Not provided | Not provided | Table 5 and TA | yes | 190.789 | 1272.8425
3723 | City of Indian Harbour Beach | Banana River | N/A | BR3-5, BR7 | 0.59 | 0.64 | 0.00872 | 11.2225 | 2.17 | 0.09786 | 0.018923 | 1330 | Residential, High density; Multiple Dwelling Units, Low Rise <Two stories or less> | IHB-14 | Lime Bay Exfiltration | Exfiltration Trench | 31.2152 | City of Indian Harbour Beach | Not provided | Lime Bay Exfiltration | Not provided. | Exfiltration Trench | Completed | 2014 | 28 | 6 | B | 31 | Not provided | N/A | Not provided | Not provided | N/A | Structural | 2014 | Banana River Lagoon | Not provided | Not provided | Not provided | Table 5 and TA | yes | 71.4517 | 35.2887
3724 | City of Indian Harbour Beach | Banana River | N/A | BR3-5, BR7 | 0.59 | 0.64 | 0.14869 | 11.2225 | 2.17 | 1.6686 | 0.32265 | 1330 | Residential, High density; Multiple Dwelling Units, Low Rise <Two stories or less> | IHB-14 | Lime Bay Exfiltration | Exfiltration Trench | 31.2152 | City of Indian Harbour Beach | Not provided | Lime Bay Exfiltration | Not provided. | Exfiltration Trench | Completed | 2014 | 28 | 6 | B | 31 | Not provided | N/A | Not provided | Not provided | N/A | Structural | 2014 | Banana River Lagoon | Not provided | Not provided | Not provided | Table 5 and TA | yes | 100.59 | 601.7156
3725 | City of Indian Harbour Beach | Banana River | N/A | BR3-5, BR7 | 0.59 | 0.64 | 0.13114 | 11.2225 | 2.17 | 1.4717 | 0.28458 | 1330 | Residential, High density; Multiple Dwelling Units, Low Rise <Two stories or less> | IHB-14 | Lime Bay Exfiltration | Exfiltration Trench | 31.2152 | City of Indian Harbour Beach | Not provided | Lime Bay Exfiltration | Not provided. | Exfiltration Trench | Completed | 2014 | 28 | 6 | B | 31 | Not provided | N/A | Not provided | Not provided | N/A | Structural | 2014 | Banana River Lagoon | Not provided | Not provided | Not provided | Table 5 and TA | yes | 97.0746 | 530.7123
3726 | City of Indian Harbour Beach | Banana River | N/A | BR3-5, BR7 | 0.59 | 0.64 | 0.24786 | 9.5275 | 1.4003 | 2.3615 | 0.34707 | 1210 | Fixed Single Family Units | IHB-14 | Lime Bay Exfiltration | Exfiltration Trench | 31.2152 | City of Indian Harbour Beach | Not provided | Lime Bay Exfiltration | Not provided. | Exfiltration Trench | Completed | 2014 | 28 | 6 | B | 31 | Not provided | N/A | Not provided | Not provided | N/A | Structural | 2014 | Banana River Lagoon | Not provided | Not provided | Not provided | Table 5 and TA | yes | 133.1256 | 1003.035
3727 | City of Indian Harbour Beach | Banana River | N/A | BR3-5, BR7 | 0.59 | 0.64 | 0.12939 | 9.5275 | 1.4003 | 1.2327 | 0.18118 | 1210 | Fixed Single Family Units | IHB-14 | Lime Bay Exfiltration | Exfiltration Trench | 31.2152 | City of Indian Harbour Beach | Not provided | Lime Bay Exfiltration | Not provided. | Exfiltration Trench | Completed | 2014 | 28 | 6 | B | 31 | Not provided | N/A | Not provided | Not provided | N/A | Structural | 2014 | Banana River Lagoon | Not provided | Not provided | Not provided | Table 5 and TA | yes | 102.1926 | 523.6132
3728 | City of Indian Harbour Beach | Banana River | N/A | BR3-5, BR7 | 0.59 | 0.64 | 0.0011865 | 9.525 | 1.3999 | 0.011301 | 0.0016609 | 1200 | Residential, Medium Density-Two-five dwellingunits per acre | IHB-14 | Lime Bay Exfiltration | Exfiltration Trench | 31.2152 | City of Indian Harbour Beach | Not provided | Lime Bay Exfiltration | Not provided. | Exfiltration Trench | Completed | 2014 | 28 | 6 | B | 31 | Not provided | N/A | Not provided | Not provided | N/A | Structural | 2014 | Banana River Lagoon | Not provided | Not provided | Not provided | Table 5 and TA | yes | 24.2683 | 4.8015
3729 | City of Indian Harbour Beach | Banana River | N/A | BR3-5, BR7 | 0.59 | 0.64 | 0.20453 | 9.525 | 1.3999 | 1.9481 | 0.28632 | 1210 | Fixed Single Family Units | IHB-14 | Lime Bay Exfiltration | Exfiltration Trench | 31.2152 | City of Indian Harbour Beach | Not provided | Lime Bay Exfiltration | Not provided. | Exfiltration Trench | Completed | 2014 | 28 | 6 | B | 31 | Not provided | N/A | Not provided | Not provided | N/A | Structural | 2014 | Banana River Lagoon | Not provided | Not provided | Not provided | Table 5 and TA | yes | 116.0865 | 827.7052
3730 | City of Indian Harbour Beach | Banana River | N/A | BR3-5, BR7 | 0.59 | 0.64 | 0.096951 | 9.525 | 1.3999 | 0.92346 | 0.13572 | 1210 | Fixed Single Family Units | IHB-14 | Lime Bay Exfiltration | Exfiltration Trench | 31.2152 | City of Indian Harbour Beach | Not provided | Lime Bay Exfiltration | Not provided. | Exfiltration Trench | Completed | 2014 | 28 | 6 | B | 31 | Not provided | N/A | Not provided | Not provided | N/A | Structural | 2014 | Banana River Lagoon | Not provided | Not provided | Not provided | Table 5 and TA | yes | 90.0171 | 392.3473
3731 | City of Indian Harbour Beach | Banana River | N/A | BR3-5, BR7 | 0.59 | 0.64 | 0.10275 | 9.525 | 1.3999 | 0.97865 | 0.14383 | 1210 | Fixed Single Family Units | IHB-14 | Lime Bay Exfiltration | Exfiltration Trench | 31.2152 | City of Indian Harbour Beach | Not provided | Lime Bay Exfiltration | Not provided. | Exfiltration Trench | Completed | 2014 | 28 | 6 | B | 31 | Not provided | N/A | Not provided | Not provided | N/A | Structural | 2014 | Banana River Lagoon | Not provided | Not provided | Not provided | Table 5 and TA | yes | 90.0215 | 415.798
3732 | City of Indian Harbour Beach | Banana River | N/A | BR3-5, BR7 | 0.59 | 0.64 | 0.0050215 | 11.1196 | 2.138 | 0.055837 | 0.010736 | 1300 | Residential, High Density | IHB-14 | Lime Bay Exfiltration | Exfiltration Trench | 31.2152 | City of Indian Harbour Beach | Not provided | Lime Bay Exfiltration | Not provided. | Exfiltration Trench | Completed | 2014 | 28 | 6 | B | 31 | Not provided | N/A | Not provided | Not provided | N/A | Structural | 2014 | Banana River Lagoon | Not provided | Not provided | Not provided | Table 5 and TA | yes | 26.2587 | 20.3213
3733 | City of Indian Harbour Beach | Banana River | N/A | BR3-5, BR7 | 0.59 | 0.64 | 0.011305 | 11.1196 | 2.138 | 0.12571 | 0.024171 | 1300 | Residential, High Density | IHB-14 | Lime Bay Exfiltration | Exfiltration Trench | 31.2152 | City of Indian Harbour Beach | Not provided | Lime Bay Exfiltration | Not provided. | Exfiltration Trench | Completed | 2014 | 28 | 6 | B | 31 | Not provided | N/A | Not provided | Not provided | N/A | Structural | 2014 | Banana River Lagoon | Not provided | Not provided | Not provided | Table 5 and TA | yes | 80.0565 | 45.7516
3734 | City of Indian Harbour Beach | Banana River | N/A | BR3-5, BR7 | 0.59 | 0.64 | 0.26347 | 11.3707 | 2.2164 | 2.9959 | 0.58396 | 1300 | Residential, High Density | IHB-14 | Lime Bay Exfiltration | Exfiltration Trench | 31.2152 | City of Indian Harbour Beach | Not provided | Lime Bay Exfiltration | Not provided. | Exfiltration Trench | Completed | 2014 | 28 | 6 | B | 31 | Not provided | N/A | Not provided | Not provided | N/A | Structural | 2014 | Banana River Lagoon | Not provided | Not provided | Not provided | Table 5 and TA | yes | 143.6964 | 1066.231
3735 | City of Indian Harbour Beach | Banana River | N/A | BR3-5, BR7 | 0.59 | 0.64 | 0.025253 | 11.3707 | 2.2164 | 0.28715 | 0.055972 | 1330 | Residential, High density; Multiple Dwelling Units, Low Rise <Two stories or less> | IHB-14 | Lime Bay Exfiltration | Exfiltration Trench | 31.2152 | City of Indian Harbour Beach | Not provided | Lime Bay Exfiltration | Not provided. | Exfiltration Trench | Completed | 2014 | 28 | 6 | B | 31 | Not provided | N/A | Not provided | Not provided | N/A | Structural | 2014 | Banana River Lagoon | Not provided | Not provided | Not provided | Table 5 and TA | yes | 41.5451 | 102.1966
3736 | City of Indian Harbour Beach | Banana River | N/A | BR3-5, BR7 | 0.59 | 0.64 | 0.025123 | 11.3707 | 2.2164 | 0.28566 | 0.055682 | 1330 | Residential, High density; Multiple Dwelling Units, Low Rise <Two stories or less> | IHB-14 | Lime Bay Exfiltration | Exfiltration Trench | 31.2152 | City of Indian Harbour Beach | Not provided | Lime Bay Exfiltration | Not provided. | Exfiltration Trench | Completed | 2014 | 28 | 6 | B | 31 | Not provided | N/A | Not provided | Not provided | N/A | Structural | 2014 | Banana River Lagoon | Not provided | Not provided | Not provided | Table 5 and TA | yes | 42.793 | 101.6677
3737 | City of Indian Harbour Beach | Banana River | N/A | BR3-5, BR7 | 0.59 | 0.64 | 0.023875 | 11.3707 | 2.2164 | 0.27148 | 0.052917 | 1330 | Residential, High density; Multiple Dwelling Units, Low Rise <Two stories or less> | IHB-14 | Lime Bay Exfiltration | Exfiltration Trench | 31.2152 | City of Indian Harbour Beach | Not provided | Lime Bay Exfiltration | Not provided. | Exfiltration Trench | Completed | 2014 | 28 | 6 | B | 31 | Not provided | N/A | Not provided | Not provided | N/A | Structural | 2014 | Banana River Lagoon | Not provided | Not provided | Not provided | Table 5 and TA | yes | 48.3944 | 96.6186
3738 | City of Indian Harbour Beach | Banana River | N/A | BR3-5, BR7 | 0.59 | 0.64 | 0.035522 | 11.3707 | 2.2164 | 0.40391 | 0.07873 | 1330 | Residential, High density; Multiple Dwelling Units, Low Rise <Two stories or less> | IHB-14 | Lime Bay Exfiltration | Exfiltration Trench | 31.2152 | City of Indian Harbour Beach | Not provided | Lime Bay Exfiltration | Not provided. | Exfiltration Trench | Completed | 2014 | 28 | 6 | B | 31 | Not provided | N/A | Not provided | Not provided | N/A | Structural | 2014 | Banana River Lagoon | Not provided | Not provided | Not provided | Table 5 and TA | yes | 50.8897 | 143.7506
3739 | City of Indian Harbour Beach | Banana River | N/A | BR3-5, BR7 | 0.59 | 0.64 | 0.073935 | 11.3707 | 2.2164 | 0.84069 | 0.16387 | 1330 | Residential, High density; Multiple Dwelling Units, Low Rise <Two stories or less> | IHB-14 | Lime Bay Exfiltration | Exfiltration Trench | 31.2152 | City of Indian Harbour Beach | Not provided | Lime Bay Exfiltration | Not provided. | Exfiltration Trench | Completed | 2014 | 28 | 6 | B | 31 | Not provided | N/A | Not provided | Not provided | N/A | Structural | 2014 | Banana River Lagoon | Not provided | Not provided | Not provided | Table 5 and TA | yes | 69.49 | 299.2026
3740 | City of Indian Harbour Beach | Banana River | N/A | BR3-5, BR7 | 0.59 | 0.64 | 0.0063218 | 11.3707 | 2.2164 | 0.071883 | 0.014012 | 1330 | Residential, High density; Multiple Dwelling Units, Low Rise <Two stories or less> | IHB-14 | Lime Bay Exfiltration | Exfiltration Trench | 31.2152 | City of Indian Harbour Beach | Not provided | Lime Bay Exfiltration | Not provided. | Exfiltration Trench | Completed | 2014 | 28 | 6 | B | 31 | Not provided | N/A | Not provided | Not provided | N/A | Structural | 2014 | Banana River Lagoon | Not provided | Not provided | Not provided | Table 5 and TA | yes | 32.6784 | 25.5834
3741 | City of Indian Harbour Beach | Banana River | N/A | BR3-5, BR7 | 0.59 | 0.64 | 0.0091547 | 11.3707 | 2.2164 | 0.1041 | 0.020291 | 1330 | Residential, High density; Multiple Dwelling Units, Low Rise <Two stories or less> | IHB-14 | Lime Bay Exfiltration | Exfiltration Trench | 31.2152 | City of Indian Harbour Beach | Not provided | Lime Bay Exfiltration | Not provided. | Exfiltration Trench | Completed | 2014 | 28 | 6 | B | 31 | Not provided | N/A | Not provided | Not provided | N/A | Structural | 2014 | Banana River Lagoon | Not provided | Not provided | Not provided | Table 5 and TA | yes | 35.3427 | 37.0478
3742 | City of Indian Harbour Beach | Banana River | N/A | BR3-5, BR7 | 0.59 | 0.64 | 0.052207 | 11.3707 | 2.2164 | 0.59363 | 0.11571 | 1330 | Residential, High density; Multiple Dwelling Units, Low Rise <Two stories or less> | IHB-14 | Lime Bay Exfiltration | Exfiltration Trench | 31.2152 | City of Indian Harbour Beach | Not provided | Lime Bay Exfiltration | Not provided. | Exfiltration Trench | Completed | 2014 | 28 | 6 | B | 31 | Not provided | N/A | Not provided | Not provided | N/A | Structural | 2014 | Banana River Lagoon | Not provided | Not provided | Not provided | Table 5 and TA | yes | 58.2645 | 211.2727
3743 | City of Indian Harbour Beach | Banana River | N/A | BR3-5, BR7 | 0.59 | 0.64 | 0.035103 | 11.3707 | 2.2164 | 0.39914 | 0.077802 | 1330 | Residential, High density; Multiple Dwelling Units, Low Rise <Two stories or less> | IHB-14 | Lime Bay Exfiltration | Exfiltration Trench | 31.2152 | City of Indian Harbour Beach | Not provided | Lime Bay Exfiltration | Not provided. | Exfiltration Trench | Completed | 2014 | 28 | 6 | B | 31 | Not provided | N/A | Not provided | Not provided | N/A | Structural | 2014 | Banana River Lagoon | Not provided | Not provided | Not provided | Table 5 and TA | yes | 49.2808 | 142.0556
3744 | City of Indian Harbour Beach | Banana River | N/A | BR3-5, BR7 | 0.59 | 0.64 | 0.020587 | 11.3707 | 2.2164 | 0.23409 | 0.045629 | 1330 | Residential, High density; Multiple Dwelling Units, Low Rise <Two stories or less> | IHB-14 | Lime Bay Exfiltration | Exfiltration Trench | 31.2152 | City of Indian Harbour Beach | Not provided | Lime Bay Exfiltration | Not provided. | Exfiltration Trench | Completed | 2014 | 28 | 6 | B | 31 | Not provided | N/A | Not provided | Not provided | N/A | Structural | 2014 | Banana River Lagoon | Not provided | Not provided | Not provided | Table 5 and TA | yes | 37.9702 | 83.3116
3745 | City of Indian Harbour Beach | Banana River | N/A | BR3-5, BR7 | 0.59 | 0.64 | 0.026991 | 11.3707 | 2.2164 | 0.3069 | 0.059823 | 1330 | Residential, High density; Multiple Dwelling Units, Low Rise <Two stories or less> | IHB-14 | Lime Bay Exfiltration | Exfiltration Trench | 31.2152 | City of Indian Harbour Beach | Not provided | Lime Bay Exfiltration | Not provided. | Exfiltration Trench | Completed | 2014 | 28 | 6 | B | 31 | Not provided | N/A | Not provided | Not provided | N/A | Structural | 2014 | Banana River Lagoon | Not provided | Not provided | Not provided | Table 5 and TA | yes | 45.5571 | 109.2275
3746 | City of Indian Harbour Beach | Banana River | N/A | BR3-5, BR7 | 0.59 | 0.64 | 0.020222 | 11.3707 | 2.2164 | 0.22994 | 0.04482 | 1330 | Residential, High density; Multiple Dwelling Units, Low Rise <Two stories or less> | IHB-14 | Lime Bay Exfiltration | Exfiltration Trench | 31.2152 | City of Indian Harbour Beach | Not provided | Lime Bay Exfiltration | Not provided. | Exfiltration Trench | Completed | 2014 | 28 | 6 | B | 31 | Not provided | N/A | Not provided | Not provided | N/A | Structural | 2014 | Banana River Lagoon | Not provided | Not provided | Not provided | Table 5 and TA | yes | 40.1472 | 81.8343
3747 | City of Indian Harbour Beach | Banana River | N/A | BR3-5, BR7 | 0.59 | 0.64 | 0.001743 | 8.1993 | 1.3236 | 0.014291 | 0.0023071 | 1300 | Residential, High Density | IHB-14 | Lime Bay Exfiltration | Exfiltration Trench | 31.2152 | City of Indian Harbour Beach | Not provided | Lime Bay Exfiltration | Not provided. | Exfiltration Trench | Completed | 2014 | 28 | 6 | B | 31 | Not provided | N/A | Not provided | Not provided | N/A | Structural | 2014 | Banana River Lagoon | Not provided | Not provided | Not provided | Table 5 and TA | yes | 11.0701 | 7.0537
3748 | City of Indian Harbour Beach | Banana River | N/A | BR3-5, BR7 | 0.59 | 0.64 | 0.043426 | 9.9797 | 1.6701 | 0.43338 | 0.072525 | 1330 | Residential, High density; Multiple Dwelling Units, Low Rise <Two stories or less> | IHB-14 | Lime Bay Exfiltration | Exfiltration Trench | 31.2152 | City of Indian Harbour Beach | Not provided | Lime Bay Exfiltration | Not provided. | Exfiltration Trench | Completed | 2014 | 28 | 6 | B | 31 | Not provided | N/A | Not provided | Not provided | N/A | Structural | 2014 | Banana River Lagoon | Not provided | Not provided | Not provided | Table 5 and TA | yes | 53.0675 | 175.7393
3749 | City of Indian Harbour Beach | Banana River | N/A | BR3-5, BR7 | 0.59 | 0.64 | 0.049996 | 9.9797 | 1.6701 | 0.49895 | 0.083497 | 1300 | Residential, High Density | IHB-14 | Lime Bay Exfiltration | Exfiltration Trench | 31.2152 | City of Indian Harbour Beach | Not provided | Lime Bay Exfiltration | Not provided. | Exfiltration Trench | Completed | 2014 | 28 | 6 | B | 31 | Not provided | N/A | Not provided | Not provided | N/A | Structural | 2014 | Banana River Lagoon | Not provided | Not provided | Not provided | Table 5 and TA | yes | 56.9117 | 202.3276
3750 | City of Indian Harbour Beach | Banana River | N/A | BR3-5, BR7 | 0.59 | 0.64 | 0.08785 | 9.9797 | 1.6701 | 0.87672 | 0.14672 | 1330 | Residential, High density; Multiple Dwelling Units, Low Rise <Two stories or less> | IHB-14 | Lime Bay Exfiltration | Exfiltration Trench | 31.2152 | City of Indian Harbour Beach | Not provided | Lime Bay Exfiltration | Not provided. | Exfiltration Trench | Completed | 2014 | 28 | 6 | B | 31 | Not provided | N/A | Not provided | Not provided | N/A | Structural | 2014 | Banana River Lagoon | Not provided | Not provided | Not provided | Table 5 and TA | yes | 77.0272 | 355.5172
3751 | City of Indian Harbour Beach | Banana River | N/A | BR3-5, BR7 | 0.59 | 0.64 | 0.094451 | 9.5246 | 1.3998 | 0.89961 | 0.13221 | 1200 | Residential, Medium Density-Two-five dwellingunits per acre | IHB-14 | Lime Bay Exfiltration | Exfiltration Trench | 31.2152 | City of Indian Harbour Beach | Not provided | Lime Bay Exfiltration | Not provided. | Exfiltration Trench | Completed | 2014 | 28 | 6 | B | 31 | Not provided | N/A | Not provided | Not provided | N/A | Structural | 2014 | Banana River Lagoon | Not provided | Not provided | Not provided | Table 5 and TA | yes | 115.4251 | 382.2309
3752 | City of Indian Harbour Beach | Banana River | N/A | BR3-5, BR7 | 0.59 | 0.64 | 0.016333 | 9.5246 | 1.3998 | 0.15556 | 0.022863 | 1210 | Fixed Single Family Units | IHB-14 | Lime Bay Exfiltration | Exfiltration Trench | 31.2152 | City of Indian Harbour Beach | Not provided | Lime Bay Exfiltration | Not provided. | Exfiltration Trench | Completed | 2014 | 28 | 6 | B | 31 | Not provided | N/A | Not provided | Not provided | N/A | Structural | 2014 | Banana River Lagoon | Not provided | Not provided | Not provided | Table 5 and TA | yes | 33.5287 | 66.096
3753 | City of Indian Harbour Beach | Banana River | N/A | BR3-5, BR7 | 0.59 | 0.64 | 0.053542 | 9.5246 | 1.3998 | 0.50996 | 0.074949 | 1210 | Fixed Single Family Units | IHB-14 | Lime Bay Exfiltration | Exfiltration Trench | 31.2152 | City of Indian Harbour Beach | Not provided | Lime Bay Exfiltration | Not provided. | Exfiltration Trench | Completed | 2014 | 28 | 6 | B | 31 | Not provided | N/A | Not provided | Not provided | N/A | Structural | 2014 | Banana River Lagoon | Not provided | Not provided | Not provided | Table 5 and TA | yes | 60.7079 | 216.6762
3754 | City of Indian Harbour Beach | Banana River | N/A | BR3-5, BR7 | 0.59 | 0.64 | 0.18716 | 9.5246 | 1.3998 | 1.7826 | 0.26199 | 1210 | Fixed Single Family Units | IHB-14 | Lime Bay Exfiltration | Exfiltration Trench | 31.2152 | City of Indian Harbour Beach | Not provided | Lime Bay Exfiltration | Not provided. | Exfiltration Trench | Completed | 2014 | 28 | 6 | B | 31 | Not provided | N/A | Not provided | Not provided | N/A | Structural | 2014 | Banana River Lagoon | Not provided | Not provided | Not provided | Table 5 and TA | yes | 111.1267 | 757.413
3755 | City of Indian Harbour Beach | Banana River | N/A | BR3-5, BR7 | 0.59 | 0.64 | 0.066351 | 9.5246 | 1.3998 | 0.63196 | 0.09288 | 1210 | Fixed Single Family Units | IHB-14 | Lime Bay Exfiltration | Exfiltration Trench | 31.2152 | City of Indian Harbour Beach | Not provided | Lime Bay Exfiltration | Not provided. | Exfiltration Trench | Completed | 2014 | 28 | 6 | B | 31 | Not provided | N/A | Not provided | Not provided | N/A | Structural | 2014 | Banana River Lagoon | Not provided | Not provided | Not provided | Table 5 and TA | yes | 71.2601 | 268.5132
3756 | City of Indian Harbour Beach | Banana River | N/A | BR3-5, BR7 | 0.59 | 0.64 | 0.16032 | 9.5246 | 1.3998 | 1.5269 | 0.22441 | 1210 | Fixed Single Family Units | IHB-14 | Lime Bay Exfiltration | Exfiltration Trench | 31.2152 | City of Indian Harbour Beach | Not provided | Lime Bay Exfiltration | Not provided. | Exfiltration Trench | Completed | 2014 | 28 | 6 | B | 31 | Not provided | N/A | Not provided | Not provided | N/A | Structural | 2014 | Banana River Lagoon | Not provided | Not provided | Not provided | Table 5 and TA | yes | 104.1983 | 648.7723
3757 | City of Indian Harbour Beach | Banana River | N/A | BR3-5, BR7 | 0.59 | 0.64 | 0.039611 | 9.5246 | 1.3998 | 0.37727 | 0.055448 | 1210 | Fixed Single Family Units | IHB-14 | Lime Bay Exfiltration | Exfiltration Trench | 31.2152 | City of Indian Harbour Beach | Not provided | Lime Bay Exfiltration | Not provided. | Exfiltration Trench | Completed | 2014 | 28 | 6 | B | 31 | Not provided | N/A | Not provided | Not provided | N/A | Structural | 2014 | Banana River Lagoon | Not provided | Not provided | Not provided | Table 5 and TA | yes | 72.6974 | 160.2983
3758 | FDOT District 5 | Banana River | N/A | BR3-5, BR7 | 0.59 | 0.64 | 0.0010529 | 9.7706 | 1.6043 | 0.010287 | 0.0016891 | 1330 | Residential, High density; Multiple Dwelling Units, Low Rise <Two stories or less> | IHB-14 | Lime Bay Exfiltration | Exfiltration Trench | 31.2152 | City of Indian Harbour Beach | Not provided | Lime Bay Exfiltration | Not provided. | Exfiltration Trench | Completed | 2014 | 28 | 6 | B | 31 | Not provided | N/A | Not provided | Not provided | N/A | Structural | 2014 | Banana River Lagoon | Not provided | Not provided | Not provided | Table 5 and TA | yes | 75.7356 | 4.2609
3759 | FDOT District 5 | Banana River | N/A | BR3-5, BR7 | 0.59 | 0.64 | 0.00036315 | 9.7706 | 1.6043 | 0.0035481 | 0.00058258 | 1330 | Residential, High density; Multiple Dwelling Units, Low Rise <Two stories or less> | IHB-14 | Lime Bay Exfiltration | Exfiltration Trench | 31.2152 | City of Indian Harbour Beach | Not provided | Lime Bay Exfiltration | Not provided. | Exfiltration Trench | Completed | 2014 | 28 | 6 | B | 31 | Not provided | N/A | Not provided | Not provided | N/A | Structural | 2014 | Banana River Lagoon | Not provided | Not provided | Not provided | Table 5 and TA | yes | 24.9029 | 1.4696
3760 | FDOT District 5 | Banana River | N/A | BR3-5, BR7 | 0.59 | 0.64 | 0.00032182 | 10.1894 | 1.736 | 0.0032791 | 0.00055868 | 1300 | Residential, High Density | IHB-14 | Lime Bay Exfiltration | Exfiltration Trench | 31.2152 | City of Indian Harbour Beach | Not provided | Lime Bay Exfiltration | Not provided. | Exfiltration Trench | Completed | 2014 | 28 | 6 | B | 31 | Not provided | N/A | Not provided | Not provided | N/A | Structural | 2014 | Banana River Lagoon | Not provided | Not provided | Not provided | Table 5 and TA | yes | 18.0236 | 1.3023
3761 | FDOT District 5 | Banana River | N/A | BR3-5, BR7 | 0.59 | 0.64 | 0.00092343 | 10.1894 | 1.736 | 0.0094092 | 0.0016031 | 1330 | Residential, High density; Multiple Dwelling Units, Low Rise <Two stories or less> | IHB-14 | Lime Bay Exfiltration | Exfiltration Trench | 31.2152 | City of Indian Harbour Beach | Not provided | Lime Bay Exfiltration | Not provided. | Exfiltration Trench | Completed | 2014 | 28 | 6 | B | 31 | Not provided | N/A | Not provided | Not provided | N/A | Structural | 2014 | Banana River Lagoon | Not provided | Not provided | Not provided | Table 5 and TA | yes | 50.7945 | 3.737
3762 | FDOT District 5 | Banana River | N/A | BR3-5, BR7 | 0.59 | 0.64 | 0.00057596 | 10.1894 | 1.736 | 0.0058687 | 0.00099987 | 1330 | Residential, High density; Multiple Dwelling Units, Low Rise <Two stories or less> | IHB-14 | Lime Bay Exfiltration | Exfiltration Trench | 31.2152 | City of Indian Harbour Beach | Not provided | Lime Bay Exfiltration | Not provided. | Exfiltration Trench | Completed | 2014 | 28 | 6 | B | 31 | Not provided | N/A | Not provided | Not provided | N/A | Structural | 2014 | Banana River Lagoon | Not provided | Not provided | Not provided | Table 5 and TA | yes | 32.2317 | 2.3308
3763 | FDOT District 5 | Banana River | N/A | BR3-5, BR7 | 0.59 | 0.64 | 0.0018492 | 9.5566 | 1.4056 | 0.017672 | 0.0025991 | 1200 | Residential, Medium Density-Two-five dwellingunits per acre | IHB-14 | Lime Bay Exfiltration | Exfiltration Trench | 31.2152 | City of Indian Harbour Beach | Not provided | Lime Bay Exfiltration | Not provided. | Exfiltration Trench | Completed | 2014 | 28 | 6 | B | 31 | Not provided | N/A | Not provided | Not provided | N/A | Structural | 2014 | Banana River Lagoon | Not provided | Not provided | Not provided | Table 5 and TA | yes | 60.5477 | 7.4832
3764 | FDOT District 5 | Banana River | N/A | BR3-5, BR7 | 0.59 | 0.64 | 0.00019665 | 9.5566 | 1.4056 | 0.0018793 | 0.00027641 | 1210 | Fixed Single Family Units | IHB-14 | Lime Bay Exfiltration | Exfiltration Trench | 31.2152 | City of Indian Harbour Beach | Not provided | Lime Bay Exfiltration | Not provided. | Exfiltration Trench | Completed | 2014 | 28 | 6 | B | 31 | Not provided | N/A | Not provided | Not provided | N/A | Structural | 2014 | Banana River Lagoon | Not provided | Not provided | Not provided | Table 5 and TA | yes | 10.7957 | 0.79581
3765 | FDOT District 5 | Banana River | N/A | BR3-5, BR7 | 0.59 | 0.64 | 0.00075102 | 9.5566 | 1.4056 | 0.0071773 | 0.0010556 | 1210 | Fixed Single Family Units | IHB-14 | Lime Bay Exfiltration | Exfiltration Trench | 31.2152 | City of Indian Harbour Beach | Not provided | Lime Bay Exfiltration | Not provided. | Exfiltration Trench | Completed | 2014 | 28 | 6 | B | 31 | Not provided | N/A | Not provided | Not provided | N/A | Structural | 2014 | Banana River Lagoon | Not provided | Not provided | Not provided | Table 5 and TA | yes | 42.8093 | 3.0393
3766 | FDOT District 5 | Banana River | N/A | BR3-5, BR7 | 0.59 | 0.64 | 0.00016219 | 9.3513 | 1.4725 | 0.0015167 | 0.00023882 | 1330 | Residential, High density; Multiple Dwelling Units, Low Rise <Two stories or less> | IHB-14 | Lime Bay Exfiltration | Exfiltration Trench | 31.2152 | City of Indian Harbour Beach | Not provided | Lime Bay Exfiltration | Not provided. | Exfiltration Trench | Completed | 2014 | 28 | 6 | B | 31 | Not provided | N/A | Not provided | Not provided | N/A | Structural | 2014 | Banana River Lagoon | Not provided | Not provided | Not provided | Table 5 and TA | yes | 27.0371 | 0.65636
3767 | FDOT District 5 | Banana River | N/A | BR3-5, BR7 | 0.59 | 0.64 | 7.1874e-05 | 9.3513 | 1.4725 | 0.00067212 | 0.00010583 | 1330 | Residential, High density; Multiple Dwelling Units, Low Rise <Two stories or less> | IHB-14 | Lime Bay Exfiltration | Exfiltration Trench | 31.2152 | City of Indian Harbour Beach | Not provided | Lime Bay Exfiltration | Not provided. | Exfiltration Trench | Completed | 2014 | 28 | 6 | B | 31 | Not provided | N/A | Not provided | Not provided | N/A | Structural | 2014 | Banana River Lagoon | Not provided | Not provided | Not provided | Table 5 and TA | yes | 73.2297 | 0.29086
3768 | FDOT District 5 | Banana River | N/A | BR3-5, BR7 | 0.59 | 0.64 | 0.0009017 | 9.9175 | 1.5842 | 0.0089426 | 0.0014285 | 1330 | Residential, High density; Multiple Dwelling Units, Low Rise <Two stories or less> | IHB-14 | Lime Bay Exfiltration | Exfiltration Trench | 31.2152 | City of Indian Harbour Beach | Not provided | Lime Bay Exfiltration | Not provided. | Exfiltration Trench | Completed | 2014 | 28 | 6 | B | 31 | Not provided | N/A | Not provided | Not provided | N/A | Structural | 2014 | Banana River Lagoon | Not provided | Not provided | Not provided | Table 5 and TA | yes | 50.2705 | 3.649
3769 | FDOT District 5 | Banana River | N/A | BR3-5, BR7 | 0.59 | 0.64 | 0.00089558 | 9.9175 | 1.5842 | 0.0088819 | 0.0014188 | 1210 | Fixed Single Family Units | IHB-14 | Lime Bay Exfiltration | Exfiltration Trench | 31.2152 | City of Indian Harbour Beach | Not provided | Lime Bay Exfiltration | Not provided. | Exfiltration Trench | Completed | 2014 | 28 | 6 | B | 31 | Not provided | N/A | Not provided | Not provided | N/A | Structural | 2014 | Banana River Lagoon | Not provided | Not provided | Not provided | Table 5 and TA | yes | 50.5151 | 3.6243
3770 | FDOT District 5 | Banana River | N/A | BR3-5, BR7 | 0.59 | 0.64 | 2.1408e-06 | 9.6945 | 1.4308 | 2.0754e-05 | 3.063e-06 | 1210 | Fixed Single Family Units | IHB-14 | Lime Bay Exfiltration | Exfiltration Trench | 31.2152 | City of Indian Harbour Beach | Not provided | Lime Bay Exfiltration | Not provided. | Exfiltration Trench | Completed | 2014 | 28 | 6 | B | 31 | Not provided | N/A | Not provided | Not provided | N/A | Structural | 2014 | Banana River Lagoon | Not provided | Not provided | Not provided | Table 5 and TA | yes | 0.45555 | 0.0086637
3771 | FDOT District 5 | Banana River | N/A | BR3-5, BR7 | 0.59 | 0.64 | 0.0013301 | 9.6945 | 1.4308 | 0.012895 | 0.001903 | 1210 | Fixed Single Family Units | IHB-14 | Lime Bay Exfiltration | Exfiltration Trench | 31.2152 | City of Indian Harbour Beach | Not provided | Lime Bay Exfiltration | Not provided. | Exfiltration Trench | Completed | 2014 | 28 | 6 | B | 31 | Not provided | N/A | Not provided | Not provided | N/A | Structural | 2014 | Banana River Lagoon | Not provided | Not provided | Not provided | Table 5 and TA | yes | 84.2887 | 5.3827
3772 | FDOT District 5 | Banana River | N/A | BR3-5, BR7 | 0.59 | 0.64 | 0.00029558 | 9.6945 | 1.4308 | 0.0028655 | 0.0004229 | 1210 | Fixed Single Family Units | IHB-14 | Lime Bay Exfiltration | Exfiltration Trench | 31.2152 | City of Indian Harbour Beach | Not provided | Lime Bay Exfiltration | Not provided. | Exfiltration Trench | Completed | 2014 | 28 | 6 | B | 31 | Not provided | N/A | Not provided | Not provided | N/A | Structural | 2014 | Banana River Lagoon | Not provided | Not provided | Not provided | Table 5 and TA | yes | 16.2856 | 1.1962
3773 | FDOT District 5 | Banana River | N/A | BR3-5, BR7 | 0.59 | 0.64 | 0.00043789 | 9.5612 | 1.5384 | 0.0041867 | 0.00067365 | 1330 | Residential, High density; Multiple Dwelling Units, Low Rise <Two stories or less> | IHB-14 | Lime Bay Exfiltration | Exfiltration Trench | 31.2152 | City of Indian Harbour Beach | Not provided | Lime Bay Exfiltration | Not provided. | Exfiltration Trench | Completed | 2014 | 28 | 6 | B | 31 | Not provided | N/A | Not provided | Not provided | N/A | Structural | 2014 | Banana River Lagoon | Not provided | Not provided | Not provided | Table 5 and TA | yes | 70.0602 | 1.7721
3774 | FDOT District 5 | Banana River | N/A | BR3-5, BR7 | 0.59 | 0.64 | 0.0028191 | 8.4627 | 1.2842 | 0.023857 | 0.0036203 | 1300 | Residential, High Density | IHB-14 | Lime Bay Exfiltration | Exfiltration Trench | 31.2152 | City of Indian Harbour Beach | Not provided | Lime Bay Exfiltration | Not provided. | Exfiltration Trench | Completed | 2014 | 28 | 6 | B | 31 | Not provided | N/A | Not provided | Not provided | N/A | Structural | 2014 | Banana River Lagoon | Not provided | Not provided | Not provided | Table 5 and TA | yes | 40.8025 | 11.4083
3775 | FDOT District 5 | Banana River | N/A | BR3-5, BR7 | 0.59 | 0.64 | 0.00078781 | 8.4627 | 1.2842 | 0.006667 | 0.0010117 | 1330 | Residential, High density; Multiple Dwelling Units, Low Rise <Two stories or less> | IHB-14 | Lime Bay Exfiltration | Exfiltration Trench | 31.2152 | City of Indian Harbour Beach | Not provided | Lime Bay Exfiltration | Not provided. | Exfiltration Trench | Completed | 2014 | 28 | 6 | B | 31 | Not provided | N/A | Not provided | Not provided | N/A | Structural | 2014 | Banana River Lagoon | Not provided | Not provided | Not provided | Table 5 and TA | yes | 49.2495 | 3.1882
3776 | FDOT District 5 | Banana River | N/A | BR3-5, BR7 | 0.59 | 0.64 | 0.00023226 | 9.9003 | 1.5249 | 0.0022994 | 0.00035417 | 1210 | Fixed Single Family Units | IHB-14 | Lime Bay Exfiltration | Exfiltration Trench | 31.2152 | City of Indian Harbour Beach | Not provided | Lime Bay Exfiltration | Not provided. | Exfiltration Trench | Completed | 2014 | 28 | 6 | B | 31 | Not provided | N/A | Not provided | Not provided | N/A | Structural | 2014 | Banana River Lagoon | Not provided | Not provided | Not provided | Table 5 and TA | yes | 19.3014 | 0.93991
3777 | FDOT District 5 | Banana River | N/A | BR3-5, BR7 | 0.59 | 0.64 | 0.00097981 | 9.9003 | 1.5249 | 0.0097004 | 0.0014941 | 1210 | Fixed Single Family Units | IHB-14 | Lime Bay Exfiltration | Exfiltration Trench | 31.2152 | City of Indian Harbour Beach | Not provided | Lime Bay Exfiltration | Not provided. | Exfiltration Trench | Completed | 2014 | 28 | 6 | B | 31 | Not provided | N/A | Not provided | Not provided | N/A | Structural | 2014 | Banana River Lagoon | Not provided | Not provided | Not provided | Table 5 and TA | yes | 65.065 | 3.9651
3778 | City of Indian Harbour Beach | Banana River | N/A | BR3-5, BR7 | 0.59 | 0.64 | 0.0015977 | 10.9735 | 2.0779 | 0.017533 | 0.0033199 | 1860 | Community Recreational Facilities | IHB-14 | Lime Bay Exfiltration | Exfiltration Trench | 31.2152 | City of Indian Harbour Beach | Not provided | Lime Bay Exfiltration | Not provided. | Exfiltration Trench | Completed | 2014 | 28 | 6 | B | 31 | Not provided | N/A | Not provided | Not provided | N/A | Structural | 2014 | Banana River Lagoon | Not provided | Not provided | Not provided | Table 5 and TA | yes | 20.7164 | 6.4658
3779 | City of Indian Harbour Beach | Banana River | N/A | BR3-5, BR7 | 0.59 | 0.64 | 0.002238 | 8.9591 | 1.2724 | 0.02005 | 0.0028475 | 1860 | Community Recreational Facilities | IHB-14 | Lime Bay Exfiltration | Exfiltration Trench | 31.2152 | City of Indian Harbour Beach | Not provided | Lime Bay Exfiltration | Not provided. | Exfiltration Trench | Completed | 2014 | 28 | 6 | B | 31 | Not provided | N/A | Not provided | Not provided | N/A | Structural | 2014 | Banana River Lagoon | Not provided | Not provided | Not provided | Table 5 and TA | yes | 17.6951 | 9.0567
3780 | FDOT District 5 | Banana River | N/A | BR3-5, BR7 | 0.59 | 0.64 | 0.00019731 | 8.1993 | 1.3236 | 0.0016178 | 0.00026117 | 1300 | Residential, High Density | IHB-14 | Lime Bay Exfiltration | Exfiltration Trench | 31.2152 | City of Indian Harbour Beach | Not provided | Lime Bay Exfiltration | Not provided. | Exfiltration Trench | Completed | 2014 | 28 | 6 | B | 31 | Not provided | N/A | Not provided | Not provided | N/A | Structural | 2014 | Banana River Lagoon | Not provided | Not provided | Not provided | Table 5 and TA | yes | 4.8748 | 0.79849
3781 | FDOT District 5 | Banana River | N/A | BR3-5, BR7 | 0.59 | 0.64 | 0.00025966 | 9.9797 | 1.6701 | 0.0025913 | 0.00043365 | 1330 | Residential, High density; Multiple Dwelling Units, Low Rise <Two stories or less> | IHB-14 | Lime Bay Exfiltration | Exfiltration Trench | 31.2152 | City of Indian Harbour Beach | Not provided | Lime Bay Exfiltration | Not provided. | Exfiltration Trench | Completed | 2014 | 28 | 6 | B | 31 | Not provided | N/A | Not provided | Not provided | N/A | Structural | 2014 | Banana River Lagoon | Not provided | Not provided | Not provided | Table 5 and TA | yes | 25.5296 | 1.0508
3782 | FDOT District 5 | Banana River | N/A | BR3-5, BR7 | 0.59 | 0.64 | 0.00040169 | 9.9797 | 1.6701 | 0.0040088 | 0.00067086 | 1300 | Residential, High Density | IHB-14 | Lime Bay Exfiltration | Exfiltration Trench | 31.2152 | City of Indian Harbour Beach | Not provided | Lime Bay Exfiltration | Not provided. | Exfiltration Trench | Completed | 2014 | 28 | 6 | B | 31 | Not provided | N/A | Not provided | Not provided | N/A | Structural | 2014 | Banana River Lagoon | Not provided | Not provided | Not provided | Table 5 and TA | yes | 28.3389 | 1.6256
3783 | FDOT District 5 | Banana River | N/A | BR3-5, BR7 | 0.59 | 0.64 | 0.00085383 | 9.9797 | 1.6701 | 0.008521 | 0.001426 | 1330 | Residential, High density; Multiple Dwelling Units, Low Rise <Two stories or less> | IHB-14 | Lime Bay Exfiltration | Exfiltration Trench | 31.2152 | City of Indian Harbour Beach | Not provided | Lime Bay Exfiltration | Not provided. | Exfiltration Trench | Completed | 2014 | 28 | 6 | B | 31 | Not provided | N/A | Not provided | Not provided | N/A | Structural | 2014 | Banana River Lagoon | Not provided | Not provided | Not provided | Table 5 and TA | yes | 46.9774 | 3.4553
3784 | Natural Lands | Banana River | N/A | BR3-5, BR7 | 0.59 | 0.64 | 0.00026187 | 4.4983 | 0.66395 | 0.001178 | 0.00017387 | 5400 | Bays and estuaries | IHB-15 | Andros Lane Exfiltration | Exfiltration Trench | 8.7254 | City of Indian Harbour Beach | Not provided | Andros Lane Exfiltration | Not provided. | Exfiltration Trench | Completed | 2014 | 4 | 1 | B | 9 | Not provided | N/A | Not provided | Not provided | N/A | Structural | 2014 | Banana River Lagoon | Not provided | Not provided | Not provided | Table 5 and TA | yes | 79.096 | 1.0598
3785 | City of Indian Harbour Beach | Banana River | N/A | BR3-5, BR7 | 0.59 | 0.64 | 0.17709 | 4.4983 | 0.66395 | 0.79659 | 0.11758 | 1210 | Fixed Single Family Units | IHB-15 | Andros Lane Exfiltration | Exfiltration Trench | 8.7254 | City of Indian Harbour Beach | Not provided | Andros Lane Exfiltration | Not provided. | Exfiltration Trench | Completed | 2014 | 4 | 1 | B | 9 | Not provided | N/A | Not provided | Not provided | N/A | Structural | 2014 | Banana River Lagoon | Not provided | Not provided | Not provided | Table 5 and TA | yes | 124.6243 | 716.6511
3786 | City of Indian Harbour Beach | Banana River | N/A | BR3-5, BR7 | 0.59 | 0.64 | 0.12821 | 4.4983 | 0.66395 | 0.57674 | 0.085128 | 1210 | Fixed Single Family Units | IHB-15 | Andros Lane Exfiltration | Exfiltration Trench | 8.7254 | City of Indian Harbour Beach | Not provided | Andros Lane Exfiltration | Not provided. | Exfiltration Trench | Completed | 2014 | 4 | 1 | B | 9 | Not provided | N/A | Not provided | Not provided | N/A | Structural | 2014 | Banana River Lagoon | Not provided | Not provided | Not provided | Table 5 and TA | yes | 112.6979 | 518.8608
3787 | City of Indian Harbour Beach | Banana River | N/A | BR3-5, BR7 | 0.59 | 0.64 | 0.014116 | 2.5332 | 0.37827 | 0.035759 | 0.0053398 | 1210 | Fixed Single Family Units | IHB-15 | Andros Lane Exfiltration | Exfiltration Trench | 8.7254 | City of Indian Harbour Beach | Not provided | Andros Lane Exfiltration | Not provided. | Exfiltration Trench | Completed | 2014 | 4 | 1 | B | 9 | Not provided | N/A | Not provided | Not provided | N/A | Structural | 2014 | Banana River Lagoon | Not provided | Not provided | Not provided | Table 5 and TA | yes | 49.5553 | 57.1274
3788 | City of Indian Harbour Beach | Banana River | N/A | BR3-5, BR7 | 0.59 | 0.64 | 0.037664 | 2.5332 | 0.37827 | 0.095409 | 0.014247 | 1210 | Fixed Single Family Units | IHB-15 | Andros Lane Exfiltration | Exfiltration Trench | 8.7254 | City of Indian Harbour Beach | Not provided | Andros Lane Exfiltration | Not provided. | Exfiltration Trench | Completed | 2014 | 4 | 1 | B | 9 | Not provided | N/A | Not provided | Not provided | N/A | Structural | 2014 | Banana River Lagoon | Not provided | Not provided | Not provided | Table 5 and TA | yes | 57.6753 | 152.4207
3789 | City of Indian Harbour Beach | Banana River | N/A | BR3-5, BR7 | 0.59 | 0.64 | 0.010102 | 5.2194 | 0.77029 | 0.052724 | 0.0077812 | 1210 | Fixed Single Family Units | IHB-15 | Andros Lane Exfiltration | Exfiltration Trench | 8.7254 | City of Indian Harbour Beach | Not provided | Andros Lane Exfiltration | Not provided. | Exfiltration Trench | Completed | 2014 | 4 | 1 | B | 9 | Not provided | N/A | Not provided | Not provided | N/A | Structural | 2014 | Banana River Lagoon | Not provided | Not provided | Not provided | Table 5 and TA | yes | 35.744 | 40.8795
3790 | City of Indian Harbour Beach | Banana River | N/A | BR3-5, BR7 | 0.59 | 0.64 | 0.08795 | 9.1741 | 1.3497 | 0.80687 | 0.11871 | 1200 | Residential, Medium Density-Two-five dwellingunits per acre | IHB-15 | Andros Lane Exfiltration | Exfiltration Trench | 8.7254 | City of Indian Harbour Beach | Not provided | Andros Lane Exfiltration | Not provided. | Exfiltration Trench | Completed | 2014 | 4 | 1 | B | 9 | Not provided | N/A | Not provided | Not provided | N/A | Structural | 2014 | Banana River Lagoon | Not provided | Not provided | Not provided | Table 5 and TA | yes | 105.0811 | 355.9224
3791 | City of Indian Harbour Beach | Banana River | N/A | BR3-5, BR7 | 0.59 | 0.64 | 0.00027025 | 9.1741 | 1.3497 | 0.0024793 | 0.00036476 | 1210 | Fixed Single Family Units | IHB-15 | Andros Lane Exfiltration | Exfiltration Trench | 8.7254 | City of Indian Harbour Beach | Not provided | Andros Lane Exfiltration | Not provided. | Exfiltration Trench | Completed | 2014 | 4 | 1 | B | 9 | Not provided | N/A | Not provided | Not provided | N/A | Structural | 2014 | Banana River Lagoon | Not provided | Not provided | Not provided | Table 5 and TA | yes | 5.8534 | 1.0936
3792 | City of Indian Harbour Beach | Banana River | N/A | BR3-5, BR7 | 0.59 | 0.64 | 0.10687 | 9.1741 | 1.3497 | 0.98047 | 0.14425 | 1210 | Fixed Single Family Units | IHB-15 | Andros Lane Exfiltration | Exfiltration Trench | 8.7254 | City of Indian Harbour Beach | Not provided | Andros Lane Exfiltration | Not provided. | Exfiltration Trench | Completed | 2014 | 4 | 1 | B | 9 | Not provided | N/A | Not provided | Not provided | N/A | Structural | 2014 | Banana River Lagoon | Not provided | Not provided | Not provided | Table 5 and TA | yes | 96.3491 | 432.5034
3793 | City of Indian Harbour Beach | Banana River | N/A | BR3-5, BR7 | 0.59 | 0.64 | 0.27734 | 9.1741 | 1.3497 | 2.5444 | 0.37434 | 1210 | Fixed Single Family Units | IHB-15 | Andros Lane Exfiltration | Exfiltration Trench | 8.7254 | City of Indian Harbour Beach | Not provided | Andros Lane Exfiltration | Not provided. | Exfiltration Trench | Completed | 2014 | 4 | 1 | B | 9 | Not provided | N/A | Not provided | Not provided | N/A | Structural | 2014 | Banana River Lagoon | Not provided | Not provided | Not provided | Table 5 and TA | yes | 134.4532 | 1122.369
3794 | City of Indian Harbour Beach | Banana River | N/A | BR3-5, BR7 | 0.59 | 0.64 | 0.084673 | 9.1741 | 1.3497 | 0.7768 | 0.11429 | 1210 | Fixed Single Family Units | IHB-15 | Andros Lane Exfiltration | Exfiltration Trench | 8.7254 | City of Indian Harbour Beach | Not provided | Andros Lane Exfiltration | Not provided. | Exfiltration Trench | Completed | 2014 | 4 | 1 | B | 9 | Not provided | N/A | Not provided | Not provided | N/A | Structural | 2014 | Banana River Lagoon | Not provided | Not provided | Not provided | Table 5 and TA | yes | 89.7304 | 342.6576
3795 | City of Indian Harbour Beach | Banana River | N/A | BR3-5, BR7 | 0.59 | 0.64 | 0.0021451 | 5.3455 | 0.78325 | 0.011467 | 0.0016801 | 1210 | Fixed Single Family Units | IHB-15 | Andros Lane Exfiltration | Exfiltration Trench | 8.7254 | City of Indian Harbour Beach | Not provided | Andros Lane Exfiltration | Not provided. | Exfiltration Trench | Completed | 2014 | 4 | 1 | B | 9 | Not provided | N/A | Not provided | Not provided | N/A | Structural | 2014 | Banana River Lagoon | Not provided | Not provided | Not provided | Table 5 and TA | yes | 16.6913 | 8.6809
3796 | City of Indian Harbour Beach | Banana River | N/A | BR3-5, BR7 | 0.59 | 0.64 | 0.041997 | 5.3455 | 0.78325 | 0.2245 | 0.032894 | 1210 | Fixed Single Family Units | IHB-15 | Andros Lane Exfiltration | Exfiltration Trench | 8.7254 | City of Indian Harbour Beach | Not provided | Andros Lane Exfiltration | Not provided. | Exfiltration Trench | Completed | 2014 | 4 | 1 | B | 9 | Not provided | N/A | Not provided | Not provided | N/A | Structural | 2014 | Banana River Lagoon | Not provided | Not provided | Not provided | Table 5 and TA | yes | 55.4921 | 169.956
3797 | City of Indian Harbour Beach | Banana River | N/A | BR3-5, BR7 | 0.59 | 0.64 | 0.042464 | 5.3455 | 0.78325 | 0.22699 | 0.033259 | 1210 | Fixed Single Family Units | IHB-15 | Andros Lane Exfiltration | Exfiltration Trench | 8.7254 | City of Indian Harbour Beach | Not provided | Andros Lane Exfiltration | Not provided. | Exfiltration Trench | Completed | 2014 | 4 | 1 | B | 9 | Not provided | N/A | Not provided | Not provided | N/A | Structural | 2014 | Banana River Lagoon | Not provided | Not provided | Not provided | Table 5 and TA | yes | 56.8499 | 171.8438
3798 | City of Indian Harbour Beach | Banana River | N/A | BR3-5, BR7 | 0.59 | 0.64 | 0.12937 | 5.3455 | 0.78325 | 0.69155 | 0.10133 | 1210 | Fixed Single Family Units | IHB-15 | Andros Lane Exfiltration | Exfiltration Trench | 8.7254 | City of Indian Harbour Beach | Not provided | Andros Lane Exfiltration | Not provided. | Exfiltration Trench | Completed | 2014 | 4 | 1 | B | 9 | Not provided | N/A | Not provided | Not provided | N/A | Structural | 2014 | Banana River Lagoon | Not provided | Not provided | Not provided | Table 5 and TA | yes | 91.6076 | 523.5472
3799 | City of Indian Harbour Beach | Banana River | N/A | BR3-5, BR7 | 0.59 | 0.64 | 0.051299 | 5.3455 | 0.78325 | 0.27422 | 0.04018 | 1210 | Fixed Single Family Units | IHB-15 | Andros Lane Exfiltration | Exfiltration Trench | 8.7254 | City of Indian Harbour Beach | Not provided | Andros Lane Exfiltration | Not provided. | Exfiltration Trench | Completed | 2014 | 4 | 1 | B | 9 | Not provided | N/A | Not provided | Not provided | N/A | Structural | 2014 | Banana River Lagoon | Not provided | Not provided | Not provided | Table 5 and TA | yes | 61.4797 | 207.6013
3800 | City of Indian Harbour Beach | Banana River | N/A | BR3-5, BR7 | 0.59 | 0.64 | 0.01665 | 4.9614 | 0.73264 | 0.082607 | 0.012198 | 1210 | Fixed Single Family Units | IHB-15 | Andros Lane Exfiltration | Exfiltration Trench | 8.7254 | City of Indian Harbour Beach | Not provided | Andros Lane Exfiltration | Not provided. | Exfiltration Trench | Completed | 2014 | 4 | 1 | B | 9 | Not provided | N/A | Not provided | Not provided | N/A | Structural | 2014 | Banana River Lagoon | Not provided | Not provided | Not provided | Table 5 and TA | yes | 45.9104 | 67.3795
3801 | City of Indian Harbour Beach | Banana River | N/A | BR3-5, BR7 | 0.59 | 0.64 | 0.077627 | 4.9614 | 0.73264 | 0.38514 | 0.056873 | 1210 | Fixed Single Family Units | IHB-15 | Andros Lane Exfiltration | Exfiltration Trench | 8.7254 | City of Indian Harbour Beach | Not provided | Andros Lane Exfiltration | Not provided. | Exfiltration Trench | Completed | 2014 | 4 | 1 | B | 9 | Not provided | N/A | Not provided | Not provided | N/A | Structural | 2014 | Banana River Lagoon | Not provided | Not provided | Not provided | Table 5 and TA | yes | 76.2496 | 314.1451
3802 | City of Indian Harbour Beach | Banana River | N/A | BR3-5, BR7 | 0.59 | 0.64 | 0.0011768 | 4.9614 | 0.73264 | 0.0058386 | 0.00086217 | 1210 | Fixed Single Family Units | IHB-15 | Andros Lane Exfiltration | Exfiltration Trench | 8.7254 | City of Indian Harbour Beach | Not provided | Andros Lane Exfiltration | Not provided. | Exfiltration Trench | Completed | 2014 | 4 | 1 | B | 9 | Not provided | N/A | Not provided | Not provided | N/A | Structural | 2014 | Banana River Lagoon | Not provided | Not provided | Not provided | Table 5 and TA | yes | 12.1485 | 4.7623
3803 | City of Indian Harbour Beach | Banana River | N/A | BR3-5, BR7 | 0.59 | 0.64 | 0.0056948 | 1.19 | 0.17959 | 0.0067771 | 0.0010227 | 1210 | Fixed Single Family Units | IHB-15 | Andros Lane Exfiltration | Exfiltration Trench | 8.7254 | City of Indian Harbour Beach | Not provided | Andros Lane Exfiltration | Not provided. | Exfiltration Trench | Completed | 2014 | 4 | 1 | B | 9 | Not provided | N/A | Not provided | Not provided | N/A | Structural | 2014 | Banana River Lagoon | Not provided | Not provided | Not provided | Table 5 and TA | yes | 23.603 | 23.0461
3804 | City of Indian Harbour Beach | Banana River | N/A | BR3-5, BR7 | 0.59 | 0.64 | 0.035009 | 1.19 | 0.17959 | 0.041662 | 0.0062873 | 1210 | Fixed Single Family Units | IHB-15 | Andros Lane Exfiltration | Exfiltration Trench | 8.7254 | City of Indian Harbour Beach | Not provided | Andros Lane Exfiltration | Not provided. | Exfiltration Trench | Completed | 2014 | 4 | 1 | B | 9 | Not provided | N/A | Not provided | Not provided | N/A | Structural | 2014 | Banana River Lagoon | Not provided | Not provided | Not provided | Table 5 and TA | yes | 54.851 | 141.6772
3805 | City of Indian Harbour Beach | Banana River | N/A | BR3-5, BR7 | 0.59 | 0.64 | 0.0058334 | 5.6455 | 0.82894 | 0.032932 | 0.0048355 | 1210 | Fixed Single Family Units | IHB-15 | Andros Lane Exfiltration | Exfiltration Trench | 8.7254 | City of Indian Harbour Beach | Not provided | Andros Lane Exfiltration | Not provided. | Exfiltration Trench | Completed | 2014 | 4 | 1 | B | 9 | Not provided | N/A | Not provided | Not provided | N/A | Structural | 2014 | Banana River Lagoon | Not provided | Not provided | Not provided | Table 5 and TA | yes | 24.4015 | 23.6068
3806 | City of Indian Harbour Beach | Banana River | N/A | BR3-5, BR7 | 0.59 | 0.64 | 0.01783 | 9.5525 | 1.4043 | 0.17032 | 0.025038 | 1200 | Residential, Medium Density-Two-five dwellingunits per acre | IHB-15 | Andros Lane Exfiltration | Exfiltration Trench | 8.7254 | City of Indian Harbour Beach | Not provided | Andros Lane Exfiltration | Not provided. | Exfiltration Trench | Completed | 2014 | 4 | 1 | B | 9 | Not provided | N/A | Not provided | Not provided | N/A | Structural | 2014 | Banana River Lagoon | Not provided | Not provided | Not provided | Table 5 and TA | yes | 59.3431 | 72.1559
3807 | City of Indian Harbour Beach | Banana River | N/A | BR3-5, BR7 | 0.59 | 0.64 | 0.015781 | 9.5525 | 1.4043 | 0.15075 | 0.022161 | 1210 | Fixed Single Family Units | IHB-15 | Andros Lane Exfiltration | Exfiltration Trench | 8.7254 | City of Indian Harbour Beach | Not provided | Andros Lane Exfiltration | Not provided. | Exfiltration Trench | Completed | 2014 | 4 | 1 | B | 9 | Not provided | N/A | Not provided | Not provided | N/A | Structural | 2014 | Banana River Lagoon | Not provided | Not provided | Not provided | Table 5 and TA | yes | 40.2684 | 63.8627
3808 | City of Indian Harbour Beach | Banana River | N/A | BR3-5, BR7 | 0.59 | 0.64 | 0.12028 | 2.9 | 0.43281 | 0.34881 | 0.052057 | 1210 | Fixed Single Family Units | IHB-15 | Andros Lane Exfiltration | Exfiltration Trench | 8.7254 | City of Indian Harbour Beach | Not provided | Andros Lane Exfiltration | Not provided. | Exfiltration Trench | Completed | 2014 | 4 | 1 | B | 9 | Not provided | N/A | Not provided | Not provided | N/A | Structural | 2014 | Banana River Lagoon | Not provided | Not provided | Not provided | Table 5 and TA | yes | 90.1822 | 486.7448
3809 | City of Indian Harbour Beach | Banana River | N/A | BR3-5, BR7 | 0.59 | 0.64 | 0.0068754 | 5.8405 | 0.86145 | 0.040156 | 0.0059228 | 1210 | Fixed Single Family Units | IHB-15 | Andros Lane Exfiltration | Exfiltration Trench | 8.7254 | City of Indian Harbour Beach | Not provided | Andros Lane Exfiltration | Not provided. | Exfiltration Trench | Completed | 2014 | 4 | 1 | B | 9 | Not provided | N/A | Not provided | Not provided | N/A | Structural | 2014 | Banana River Lagoon | Not provided | Not provided | Not provided | Table 5 and TA | yes | 29.3764 | 27.8237
3810 | City of Indian Harbour Beach | Banana River | N/A | BR3-5, BR7 | 0.59 | 0.64 | 0.18108 | 5.8405 | 0.86145 | 1.0576 | 0.156 | 1210 | Fixed Single Family Units | IHB-15 | Andros Lane Exfiltration | Exfiltration Trench | 8.7254 | City of Indian Harbour Beach | Not provided | Andros Lane Exfiltration | Not provided. | Exfiltration Trench | Completed | 2014 | 4 | 1 | B | 9 | Not provided | N/A | Not provided | Not provided | N/A | Structural | 2014 | Banana River Lagoon | Not provided | Not provided | Not provided | Table 5 and TA | yes | 110.3359 | 732.8242
3811 | City of Indian Harbour Beach | Banana River | N/A | BR3-5, BR7 | 0.59 | 0.64 | 0.14174 | 5.8405 | 0.86145 | 0.82786 | 0.12211 | 1210 | Fixed Single Family Units | IHB-15 | Andros Lane Exfiltration | Exfiltration Trench | 8.7254 | City of Indian Harbour Beach | Not provided | Andros Lane Exfiltration | Not provided. | Exfiltration Trench | Completed | 2014 | 4 | 1 | B | 9 | Not provided | N/A | Not provided | Not provided | N/A | Structural | 2014 | Banana River Lagoon | Not provided | Not provided | Not provided | Table 5 and TA | yes | 101.8762 | 573.6204
3812 | Natural Lands | Banana River | N/A | BR3-5, BR7 | 0.59 | 0.64 | 3.9931e-05 | 0.068554 | 0.010933 | 2.7375e-06 | 4.3656e-07 | 5400 | Bays and estuaries | IHB-15 | Andros Lane Exfiltration | Exfiltration Trench | 8.7254 | City of Indian Harbour Beach | Not provided | Andros Lane Exfiltration | Not provided. | Exfiltration Trench | Completed | 2014 | 4 | 1 | B | 9 | Not provided | N/A | Not provided | Not provided | N/A | Structural | 2014 | Banana River Lagoon | Not provided | Not provided | Not provided | Table 5 and TA | yes | 5.7845 | 0.1616
3813 | City of Indian Harbour Beach | Banana River | N/A | BR3-5, BR7 | 0.59 | 0.64 | 0.0011073 | 0.068554 | 0.010933 | 7.5913e-05 | 1.2106e-05 | 1210 | Fixed Single Family Units | IHB-15 | Andros Lane Exfiltration | Exfiltration Trench | 8.7254 | City of Indian Harbour Beach | Not provided | Andros Lane Exfiltration | Not provided. | Exfiltration Trench | Completed | 2014 | 4 | 1 | B | 9 | Not provided | N/A | Not provided | Not provided | N/A | Structural | 2014 | Banana River Lagoon | Not provided | Not provided | Not provided | Table 5 and TA | yes | 10.6358 | 4.4813
3814 | City of Indian Harbour Beach | Banana River | N/A | BR3-5, BR7 | 0.59 | 0.64 | 0.022638 | 8.5213 | 1.2562 | 0.19291 | 0.028438 | 1200 | Residential, Medium Density-Two-five dwellingunits per acre | IHB-15 | Andros Lane Exfiltration | Exfiltration Trench | 8.7254 | City of Indian Harbour Beach | Not provided | Andros Lane Exfiltration | Not provided. | Exfiltration Trench | Completed | 2014 | 4 | 1 | B | 9 | Not provided | N/A | Not provided | Not provided | N/A | Structural | 2014 | Banana River Lagoon | Not provided | Not provided | Not provided | Table 5 and TA | yes | 43.7265 | 91.6136
3815 | City of Indian Harbour Beach | Banana River | N/A | BR3-5, BR7 | 0.59 | 0.64 | 0.15023 | 8.5213 | 1.2562 | 1.2801 | 0.18871 | 1210 | Fixed Single Family Units | IHB-15 | Andros Lane Exfiltration | Exfiltration Trench | 8.7254 | City of Indian Harbour Beach | Not provided | Andros Lane Exfiltration | Not provided. | Exfiltration Trench | Completed | 2014 | 4 | 1 | B | 9 | Not provided | N/A | Not provided | Not provided | N/A | Structural | 2014 | Banana River Lagoon | Not provided | Not provided | Not provided | Table 5 and TA | yes | 111.7515 | 607.9395
3816 | City of Indian Harbour Beach | Banana River | N/A | BR3-5, BR7 | 0.59 | 0.64 | 0.2895 | 8.5213 | 1.2562 | 2.4669 | 0.36367 | 1210 | Fixed Single Family Units | IHB-15 | Andros Lane Exfiltration | Exfiltration Trench | 8.7254 | City of Indian Harbour Beach | Not provided | Andros Lane Exfiltration | Not provided. | Exfiltration Trench | Completed | 2014 | 4 | 1 | B | 9 | Not provided | N/A | Not provided | Not provided | N/A | Structural | 2014 | Banana River Lagoon | Not provided | Not provided | Not provided | Table 5 and TA | yes | 140.4806 | 1171.5514
3817 | City of Indian Harbour Beach | Banana River | N/A | BR3-5, BR7 | 0.59 | 0.64 | 0.013238 | 8.5213 | 1.2562 | 0.11281 | 0.01663 | 1210 | Fixed Single Family Units | IHB-15 | Andros Lane Exfiltration | Exfiltration Trench | 8.7254 | City of Indian Harbour Beach | Not provided | Andros Lane Exfiltration | Not provided. | Exfiltration Trench | Completed | 2014 | 4 | 1 | B | 9 | Not provided | N/A | Not provided | Not provided | N/A | Structural | 2014 | Banana River Lagoon | Not provided | Not provided | Not provided | Table 5 and TA | yes | 40.6539 | 53.5725
3818 | City of Indian Harbour Beach | Banana River | N/A | BR3-5, BR7 | 0.59 | 0.64 | 0.011213 | 9.5414 | 1.4022 | 0.10699 | 0.015723 | 1200 | Residential, Medium Density-Two-five dwellingunits per acre | IHB-15 | Andros Lane Exfiltration | Exfiltration Trench | 8.7254 | City of Indian Harbour Beach | Not provided | Andros Lane Exfiltration | Not provided. | Exfiltration Trench | Completed | 2014 | 4 | 1 | B | 9 | Not provided | N/A | Not provided | Not provided | N/A | Structural | 2014 | Banana River Lagoon | Not provided | Not provided | Not provided | Table 5 and TA | yes | 35.8414 | 45.3772
3819 | City of Indian Harbour Beach | Banana River | N/A | BR3-5, BR7 | 0.59 | 0.64 | 0.042827 | 9.5414 | 1.4022 | 0.40863 | 0.060053 | 1210 | Fixed Single Family Units | IHB-15 | Andros Lane Exfiltration | Exfiltration Trench | 8.7254 | City of Indian Harbour Beach | Not provided | Andros Lane Exfiltration | Not provided. | Exfiltration Trench | Completed | 2014 | 4 | 1 | B | 9 | Not provided | N/A | Not provided | Not provided | N/A | Structural | 2014 | Banana River Lagoon | Not provided | Not provided | Not provided | Table 5 and TA | yes | 55.3977 | 173.3153
3820 | City of Indian Harbour Beach | Banana River | N/A | BR3-5, BR7 | 0.59 | 0.64 | 0.027691 | 9.5432 | 1.4025 | 0.26426 | 0.038837 | 1200 | Residential, Medium Density-Two-five dwellingunits per acre | IHB-15 | Andros Lane Exfiltration | Exfiltration Trench | 8.7254 | City of Indian Harbour Beach | Not provided | Andros Lane Exfiltration | Not provided. | Exfiltration Trench | Completed | 2014 | 4 | 1 | B | 9 | Not provided | N/A | Not provided | Not provided | N/A | Structural | 2014 | Banana River Lagoon | Not provided | Not provided | Not provided | Table 5 and TA | yes | 83.9273 | 112.0622
3821 | City of Indian Harbour Beach | Banana River | N/A | BR3-5, BR7 | 0.59 | 0.64 | 0.23745 | 9.5432 | 1.4025 | 2.266 | 0.33302 | 1210 | Fixed Single Family Units | IHB-15 | Andros Lane Exfiltration | Exfiltration Trench | 8.7254 | City of Indian Harbour Beach | Not provided | Andros Lane Exfiltration | Not provided. | Exfiltration Trench | Completed | 2014 | 4 | 1 | B | 9 | Not provided | N/A | Not provided | Not provided | N/A | Structural | 2014 | Banana River Lagoon | Not provided | Not provided | Not provided | Table 5 and TA | yes | 133.0688 | 960.9285
3822 | City of Indian Harbour Beach | Banana River | N/A | BR3-5, BR7 | 0.59 | 0.64 | 0.33673 | 9.5432 | 1.4025 | 3.2135 | 0.47227 | 1210 | Fixed Single Family Units | IHB-15 | Andros Lane Exfiltration | Exfiltration Trench | 8.7254 | City of Indian Harbour Beach | Not provided | Andros Lane Exfiltration | Not provided. | Exfiltration Trench | Completed | 2014 | 4 | 1 | B | 9 | Not provided | N/A | Not provided | Not provided | N/A | Structural | 2014 | Banana River Lagoon | Not provided | Not provided | Not provided | Table 5 and TA | yes | 150.2185 | 1362.7138
3823 | City of Indian Harbour Beach | Banana River | N/A | BR3-5, BR7 | 0.59 | 0.64 | 0.015888 | 9.5432 | 1.4025 | 0.15162 | 0.022282 | 1210 | Fixed Single Family Units | IHB-15 | Andros Lane Exfiltration | Exfiltration Trench | 8.7254 | City of Indian Harbour Beach | Not provided | Andros Lane Exfiltration | Not provided. | Exfiltration Trench | Completed | 2014 | 4 | 1 | B | 9 | Not provided | N/A | Not provided | Not provided | N/A | Structural | 2014 | Banana River Lagoon | Not provided | Not provided | Not provided | Table 5 and TA | yes | 39.0476 | 64.2954
3824 | City of Indian Harbour Beach | Banana River | N/A | BR3-5, BR7 | 0.59 | 0.64 | 0.15177 | 3.9778 | 0.58968 | 0.60373 | 0.089499 | 1210 | Fixed Single Family Units | IHB-15 | Andros Lane Exfiltration | Exfiltration Trench | 8.7254 | City of Indian Harbour Beach | Not provided | Andros Lane Exfiltration | Not provided. | Exfiltration Trench | Completed | 2014 | 4 | 1 | B | 9 | Not provided | N/A | Not provided | Not provided | N/A | Structural | 2014 | Banana River Lagoon | Not provided | Not provided | Not provided | Table 5 and TA | yes | 106.6423 | 614.2071
3825 | City of Indian Harbour Beach | Banana River | N/A | BR3-5, BR7 | 0.59 | 0.64 | 0.053945 | 3.9778 | 0.58968 | 0.21458 | 0.031811 | 1210 | Fixed Single Family Units | IHB-15 | Andros Lane Exfiltration | Exfiltration Trench | 8.7254 | City of Indian Harbour Beach | Not provided | Andros Lane Exfiltration | Not provided. | Exfiltration Trench | Completed | 2014 | 4 | 1 | B | 9 | Not provided | N/A | Not provided | Not provided | N/A | Structural | 2014 | Banana River Lagoon | Not provided | Not provided | Not provided | Table 5 and TA | yes | 59.4516 | 218.3093
3826 | City of Indian Harbour Beach | Banana River | N/A | BR3-5, BR7 | 0.59 | 0.64 | 0.19299 | 9.5413 | 1.4022 | 1.8413 | 0.27061 | 1200 | Residential, Medium Density-Two-five dwellingunits per acre | IHB-15 | Andros Lane Exfiltration | Exfiltration Trench | 8.7254 | City of Indian Harbour Beach | Not provided | Andros Lane Exfiltration | Not provided. | Exfiltration Trench | Completed | 2014 | 4 | 1 | B | 9 | Not provided | N/A | Not provided | Not provided | N/A | Structural | 2014 | Banana River Lagoon | Not provided | Not provided | Not provided | Table 5 and TA | yes | 139.2592 | 780.983
3827 | City of Indian Harbour Beach | Banana River | N/A | BR3-5, BR7 | 0.59 | 0.64 | 0.028103 | 9.5413 | 1.4022 | 0.26814 | 0.039407 | 1210 | Fixed Single Family Units | IHB-15 | Andros Lane Exfiltration | Exfiltration Trench | 8.7254 | City of Indian Harbour Beach | Not provided | Andros Lane Exfiltration | Not provided. | Exfiltration Trench | Completed | 2014 | 4 | 1 | B | 9 | Not provided | N/A | Not provided | Not provided | N/A | Structural | 2014 | Banana River Lagoon | Not provided | Not provided | Not provided | Table 5 and TA | yes | 55.9602 | 113.7294
3828 | City of Indian Harbour Beach | Banana River | N/A | BR3-5, BR7 | 0.59 | 0.64 | 0.10112 | 9.5413 | 1.4022 | 0.96481 | 0.14179 | 1210 | Fixed Single Family Units | IHB-15 | Andros Lane Exfiltration | Exfiltration Trench | 8.7254 | City of Indian Harbour Beach | Not provided | Andros Lane Exfiltration | Not provided. | Exfiltration Trench | Completed | 2014 | 4 | 1 | B | 9 | Not provided | N/A | Not provided | Not provided | N/A | Structural | 2014 | Banana River Lagoon | Not provided | Not provided | Not provided | Table 5 and TA | yes | 83.284 | 409.2141
3829 | City of Indian Harbour Beach | Banana River | N/A | BR3-5, BR7 | 0.59 | 0.64 | 0.15085 | 9.5413 | 1.4022 | 1.4393 | 0.21153 | 1210 | Fixed Single Family Units | IHB-15 | Andros Lane Exfiltration | Exfiltration Trench | 8.7254 | City of Indian Harbour Beach | Not provided | Andros Lane Exfiltration | Not provided. | Exfiltration Trench | Completed | 2014 | 4 | 1 | B | 9 | Not provided | N/A | Not provided | Not provided | N/A | Structural | 2014 | Banana River Lagoon | Not provided | Not provided | Not provided | Table 5 and TA | yes | 101.8247 | 610.4786
3830 | City of Indian Harbour Beach | Banana River | N/A | BR3-5, BR7 | 0.59 | 0.64 | 0.1171 | 9.5413 | 1.4022 | 1.1173 | 0.1642 | 1210 | Fixed Single Family Units | IHB-15 | Andros Lane Exfiltration | Exfiltration Trench | 8.7254 | City of Indian Harbour Beach | Not provided | Andros Lane Exfiltration | Not provided. | Exfiltration Trench | Completed | 2014 | 4 | 1 | B | 9 | Not provided | N/A | Not provided | Not provided | N/A | Structural | 2014 | Banana River Lagoon | Not provided | Not provided | Not provided | Table 5 and TA | yes | 88.9382 | 473.8894
3831 | City of Indian Harbour Beach | Banana River | N/A | BR3-5, BR7 | 0.59 | 0.64 | 1.6935e-07 | 2.384 | 0.32306 | 4.0372e-07 | 5.4709e-08 | 1210 | Fixed Single Family Units | IHB-15 | Andros Lane Exfiltration | Exfiltration Trench | 8.7254 | City of Indian Harbour Beach | Not provided | Andros Lane Exfiltration | Not provided. | Exfiltration Trench | Completed | 2014 | 4 | 1 | B | 9 | Not provided | N/A | Not provided | Not provided | N/A | Structural | 2014 | Banana River Lagoon | Not provided | Not provided | Not provided | Table 5 and TA | yes | 0.12642 | 0.00068532
3832 | City of Indian Harbour Beach | Banana River | N/A | BR3-5, BR7 | 0.59 | 0.64 | 0.10656 | 9.5425 | 1.4024 | 1.0168 | 0.14943 | 1200 | Residential, Medium Density-Two-five dwellingunits per acre | IHB-15 | Andros Lane Exfiltration | Exfiltration Trench | 8.7254 | City of Indian Harbour Beach | Not provided | Andros Lane Exfiltration | Not provided. | Exfiltration Trench | Completed | 2014 | 4 | 1 | B | 9 | Not provided | N/A | Not provided | Not provided | N/A | Structural | 2014 | Banana River Lagoon | Not provided | Not provided | Not provided | Table 5 and TA | yes | 114.9234 | 431.2255
3833 | City of Indian Harbour Beach | Banana River | N/A | BR3-5, BR7 | 0.59 | 0.64 | 0.007942 | 9.5425 | 1.4024 | 0.075787 | 0.011138 | 1210 | Fixed Single Family Units | IHB-15 | Andros Lane Exfiltration | Exfiltration Trench | 8.7254 | City of Indian Harbour Beach | Not provided | Andros Lane Exfiltration | Not provided. | Exfiltration Trench | Completed | 2014 | 4 | 1 | B | 9 | Not provided | N/A | Not provided | Not provided | N/A | Structural | 2014 | Banana River Lagoon | Not provided | Not provided | Not provided | Table 5 and TA | yes | 31.4976 | 32.1403
3834 | City of Indian Harbour Beach | Banana River | N/A | BR3-5, BR7 | 0.59 | 0.64 | 0.22105 | 9.5425 | 1.4024 | 2.1094 | 0.31 | 1210 | Fixed Single Family Units | IHB-15 | Andros Lane Exfiltration | Exfiltration Trench | 8.7254 | City of Indian Harbour Beach | Not provided | Andros Lane Exfiltration | Not provided. | Exfiltration Trench | Completed | 2014 | 4 | 1 | B | 9 | Not provided | N/A | Not provided | Not provided | N/A | Structural | 2014 | Banana River Lagoon | Not provided | Not provided | Not provided | Table 5 and TA | yes | 117.3586 | 894.566
3835 | City of Indian Harbour Beach | Banana River | N/A | BR3-5, BR7 | 0.59 | 0.64 | 0.22426 | 9.5425 | 1.4024 | 2.14 | 0.3145 | 1210 | Fixed Single Family Units | IHB-15 | Andros Lane Exfiltration | Exfiltration Trench | 8.7254 | City of Indian Harbour Beach | Not provided | Andros Lane Exfiltration | Not provided. | Exfiltration Trench | Completed | 2014 | 4 | 1 | B | 9 | Not provided | N/A | Not provided | Not provided | N/A | Structural | 2014 | Banana River Lagoon | Not provided | Not provided | Not provided | Table 5 and TA | yes | 120.5709 | 907.5436
3836 | City of Indian Harbour Beach | Banana River | N/A | BR3-5, BR7 | 0.59 | 0.64 | 0.011159 | 9.5425 | 1.4024 | 0.10648 | 0.015649 | 1210 | Fixed Single Family Units | IHB-15 | Andros Lane Exfiltration | Exfiltration Trench | 8.7254 | City of Indian Harbour Beach | Not provided | Andros Lane Exfiltration | Not provided. | Exfiltration Trench | Completed | 2014 | 4 | 1 | B | 9 | Not provided | N/A | Not provided | Not provided | N/A | Structural | 2014 | Banana River Lagoon | Not provided | Not provided | Not provided | Table 5 and TA | yes | 35.8293 | 45.1584
3837 | City of Indian Harbour Beach | Banana River | N/A | BR3-5, BR7 | 0.59 | 0.64 | 0.0022949 | 9.5425 | 1.4024 | 0.021899 | 0.0032183 | 1210 | Fixed Single Family Units | IHB-15 | Andros Lane Exfiltration | Exfiltration Trench | 8.7254 | City of Indian Harbour Beach | Not provided | Andros Lane Exfiltration | Not provided. | Exfiltration Trench | Completed | 2014 | 4 | 1 | B | 9 | Not provided | N/A | Not provided | Not provided | N/A | Structural | 2014 | Banana River Lagoon | Not provided | Not provided | Not provided | Table 5 and TA | yes | 17.1186 | 9.2871
3838 | City of Indian Harbour Beach | Banana River | N/A | BR3-5, BR7 | 0.59 | 0.64 | 0.0087425 | 9.5449 | 1.4028 | 0.083446 | 0.012264 | 1210 | Fixed Single Family Units | IHB-15 | Andros Lane Exfiltration | Exfiltration Trench | 8.7254 | City of Indian Harbour Beach | Not provided | Andros Lane Exfiltration | Not provided. | Exfiltration Trench | Completed | 2014 | 4 | 1 | B | 9 | Not provided | N/A | Not provided | Not provided | N/A | Structural | 2014 | Banana River Lagoon | Not provided | Not provided | Not provided | Table 5 and TA | yes | 24.2157 | 35.3795
3839 | City of Indian Harbour Beach | Banana River | N/A | BR3-5, BR7 | 0.59 | 0.64 | 0.0076271 | 9.5449 | 1.4028 | 0.0728 | 0.010699 | 1210 | Fixed Single Family Units | IHB-15 | Andros Lane Exfiltration | Exfiltration Trench | 8.7254 | City of Indian Harbour Beach | Not provided | Andros Lane Exfiltration | Not provided. | Exfiltration Trench | Completed | 2014 | 4 | 1 | B | 9 | Not provided | N/A | Not provided | Not provided | N/A | Structural | 2014 | Banana River Lagoon | Not provided | Not provided | Not provided | Table 5 and TA | yes | 31.3871 | 30.8658
3840 | City of Indian Harbour Beach | Banana River | N/A | BR3-5, BR7 | 0.59 | 0.64 | 0.027293 | 9.1917 | 1.3519 | 0.25087 | 0.036896 | 1200 | Residential, Medium Density-Two-five dwellingunits per acre | IHB-15 | Andros Lane Exfiltration | Exfiltration Trench | 8.7254 | City of Indian Harbour Beach | Not provided | Andros Lane Exfiltration | Not provided. | Exfiltration Trench | Completed | 2014 | 4 | 1 | B | 9 | Not provided | N/A | Not provided | Not provided | N/A | Structural | 2014 | Banana River Lagoon | Not provided | Not provided | Not provided | Table 5 and TA | yes | 50.759 | 110.4493
3841 | City of Indian Harbour Beach | Banana River | N/A | BR3-5, BR7 | 0.59 | 0.64 | 0.18658 | 9.1917 | 1.3519 | 1.715 | 0.25223 | 1210 | Fixed Single Family Units | IHB-15 | Andros Lane Exfiltration | Exfiltration Trench | 8.7254 | City of Indian Harbour Beach | Not provided | Andros Lane Exfiltration | Not provided. | Exfiltration Trench | Completed | 2014 | 4 | 1 | B | 9 | Not provided | N/A | Not provided | Not provided | N/A | Structural | 2014 | Banana River Lagoon | Not provided | Not provided | Not provided | Table 5 and TA | yes | 115.6001 | 755.0676
3842 | City of Indian Harbour Beach | Banana River | N/A | BR3-5, BR7 | 0.59 | 0.64 | 0.31871 | 9.1917 | 1.3519 | 2.9295 | 0.43086 | 1210 | Fixed Single Family Units | IHB-15 | Andros Lane Exfiltration | Exfiltration Trench | 8.7254 | City of Indian Harbour Beach | Not provided | Andros Lane Exfiltration | Not provided. | Exfiltration Trench | Completed | 2014 | 4 | 1 | B | 9 | Not provided | N/A | Not provided | Not provided | N/A | Structural | 2014 | Banana River Lagoon | Not provided | Not provided | Not provided | Table 5 and TA | yes | 140.7102 | 1289.7717
3843 | City of Indian Harbour Beach | Banana River | N/A | BR3-5, BR7 | 0.59 | 0.64 | 0.00436 | 9.1917 | 1.3519 | 0.040076 | 0.0058942 | 1210 | Fixed Single Family Units | IHB-15 | Andros Lane Exfiltration | Exfiltration Trench | 8.7254 | City of Indian Harbour Beach | Not provided | Andros Lane Exfiltration | Not provided. | Exfiltration Trench | Completed | 2014 | 4 | 1 | B | 9 | Not provided | N/A | Not provided | Not provided | N/A | Structural | 2014 | Banana River Lagoon | Not provided | Not provided | Not provided | Table 5 and TA | yes | 23.8047 | 17.6444
3844 | City of Indian Harbour Beach | Banana River | N/A | BR3-5, BR7 | 0.59 | 0.64 | 0.0040061 | 7.074 | 1.0429 | 0.028339 | 0.0041779 | 1200 | Residential, Medium Density-Two-five dwellingunits per acre | IHB-15 | Andros Lane Exfiltration | Exfiltration Trench | 8.7254 | City of Indian Harbour Beach | Not provided | Andros Lane Exfiltration | Not provided. | Exfiltration Trench | Completed | 2014 | 4 | 1 | B | 9 | Not provided | N/A | Not provided | Not provided | N/A | Structural | 2014 | Banana River Lagoon | Not provided | Not provided | Not provided | Table 5 and TA | yes | 29.3016 | 16.2122
3845 | City of Indian Harbour Beach | Banana River | N/A | BR3-5, BR7 | 0.59 | 0.64 | 0.00039281 | 7.074 | 1.0429 | 0.0027788 | 0.00040966 | 1210 | Fixed Single Family Units | IHB-15 | Andros Lane Exfiltration | Exfiltration Trench | 8.7254 | City of Indian Harbour Beach | Not provided | Andros Lane Exfiltration | Not provided. | Exfiltration Trench | Completed | 2014 | 4 | 1 | B | 9 | Not provided | N/A | Not provided | Not provided | N/A | Structural | 2014 | Banana River Lagoon | Not provided | Not provided | Not provided | Table 5 and TA | yes | 6.0113 | 1.5896
3846 | City of Indian Harbour Beach | Banana River | N/A | BR3-5, BR7 | 0.59 | 0.64 | 0.2522 | 7.074 | 1.0429 | 1.7841 | 0.26301 | 1210 | Fixed Single Family Units | IHB-15 | Andros Lane Exfiltration | Exfiltration Trench | 8.7254 | City of Indian Harbour Beach | Not provided | Andros Lane Exfiltration | Not provided. | Exfiltration Trench | Completed | 2014 | 4 | 1 | B | 9 | Not provided | N/A | Not provided | Not provided | N/A | Structural | 2014 | Banana River Lagoon | Not provided | Not provided | Not provided | Table 5 and TA | yes | 135.2975 | 1020.61
3847 | City of Indian Harbour Beach | Banana River | N/A | BR3-5, BR7 | 0.59 | 0.64 | 0.20116 | 7.074 | 1.0429 | 1.423 | 0.20979 | 1210 | Fixed Single Family Units | IHB-15 | Andros Lane Exfiltration | Exfiltration Trench | 8.7254 | City of Indian Harbour Beach | Not provided | Andros Lane Exfiltration | Not provided. | Exfiltration Trench | Completed | 2014 | 4 | 1 | B | 9 | Not provided | N/A | Not provided | Not provided | N/A | Structural | 2014 | Banana River Lagoon | Not provided | Not provided | Not provided | Table 5 and TA | yes | 118.2511 | 814.0848
3848 | City of Indian Harbour Beach | Banana River | N/A | BR3-5, BR7 | 0.59 | 0.64 | 0.002552 | 7.074 | 1.0429 | 0.018053 | 0.0026614 | 1210 | Fixed Single Family Units | IHB-15 | Andros Lane Exfiltration | Exfiltration Trench | 8.7254 | City of Indian Harbour Beach | Not provided | Andros Lane Exfiltration | Not provided. | Exfiltration Trench | Completed | 2014 | 4 | 1 | B | 9 | Not provided | N/A | Not provided | Not provided | N/A | Structural | 2014 | Banana River Lagoon | Not provided | Not provided | Not provided | Table 5 and TA | yes | 17.4689 | 10.3275
3849 | City of Indian Harbour Beach | Banana River | N/A | BR3-5, BR7 | 0.59 | 0.64 | 0.19458 | 9.5425 | 1.4024 | 1.8567 | 0.27287 | 1200 | Residential, Medium Density-Two-five dwellingunits per acre | IHB-15 | Andros Lane Exfiltration | Exfiltration Trench | 8.7254 | City of Indian Harbour Beach | Not provided | Andros Lane Exfiltration | Not provided. | Exfiltration Trench | Completed | 2014 | 4 | 1 | B | 9 | Not provided | N/A | Not provided | Not provided | N/A | Structural | 2014 | Banana River Lagoon | Not provided | Not provided | Not provided | Table 5 and TA | yes | 138.6899 | 787.4252
3850 | City of Indian Harbour Beach | Banana River | N/A | BR3-5, BR7 | 0.59 | 0.64 | 0.10145 | 9.5425 | 1.4024 | 0.96809 | 0.14227 | 1210 | Fixed Single Family Units | IHB-15 | Andros Lane Exfiltration | Exfiltration Trench | 8.7254 | City of Indian Harbour Beach | Not provided | Andros Lane Exfiltration | Not provided. | Exfiltration Trench | Completed | 2014 | 4 | 1 | B | 9 | Not provided | N/A | Not provided | Not provided | N/A | Structural | 2014 | Banana River Lagoon | Not provided | Not provided | Not provided | Table 5 and TA | yes | 83.9911 | 410.5572
3851 | City of Indian Harbour Beach | Banana River | N/A | BR3-5, BR7 | 0.59 | 0.64 | 0.15567 | 9.5425 | 1.4024 | 1.4855 | 0.2183 | 1210 | Fixed Single Family Units | IHB-15 | Andros Lane Exfiltration | Exfiltration Trench | 8.7254 | City of Indian Harbour Beach | Not provided | Andros Lane Exfiltration | Not provided. | Exfiltration Trench | Completed | 2014 | 4 | 1 | B | 9 | Not provided | N/A | Not provided | Not provided | N/A | Structural | 2014 | Banana River Lagoon | Not provided | Not provided | Not provided | Table 5 and TA | yes | 98.8165 | 629.9638
3852 | City of Indian Harbour Beach | Banana River | N/A | BR3-5, BR7 | 0.59 | 0.64 | 0.015063 | 9.5425 | 1.4024 | 0.14374 | 0.021124 | 1210 | Fixed Single Family Units | IHB-15 | Andros Lane Exfiltration | Exfiltration Trench | 8.7254 | City of Indian Harbour Beach | Not provided | Andros Lane Exfiltration | Not provided. | Exfiltration Trench | Completed | 2014 | 4 | 1 | B | 9 | Not provided | N/A | Not provided | Not provided | N/A | Structural | 2014 | Banana River Lagoon | Not provided | Not provided | Not provided | Table 5 and TA | yes | 43.3588 | 60.9574
3853 | City of Indian Harbour Beach | Banana River | N/A | BR3-5, BR7 | 0.59 | 0.64 | 0.041045 | 9.5425 | 1.4024 | 0.39167 | 0.05756 | 1210 | Fixed Single Family Units | IHB-15 | Andros Lane Exfiltration | Exfiltration Trench | 8.7254 | City of Indian Harbour Beach | Not provided | Andros Lane Exfiltration | Not provided. | Exfiltration Trench | Completed | 2014 | 4 | 1 | B | 9 | Not provided | N/A | Not provided | Not provided | N/A | Structural | 2014 | Banana River Lagoon | Not provided | Not provided | Not provided | Table 5 and TA | yes | 57.5081 | 166.102
3854 | City of Indian Harbour Beach | Banana River | N/A | BR3-5, BR7 | 0.59 | 0.64 | 0.097492 | 9.5425 | 1.4024 | 0.93031 | 0.13672 | 1210 | Fixed Single Family Units | IHB-15 | Andros Lane Exfiltration | Exfiltration Trench | 8.7254 | City of Indian Harbour Beach | Not provided | Andros Lane Exfiltration | Not provided. | Exfiltration Trench | Completed | 2014 | 4 | 1 | B | 9 | Not provided | N/A | Not provided | Not provided | N/A | Structural | 2014 | Banana River Lagoon | Not provided | Not provided | Not provided | Table 5 and TA | yes | 89.7684 | 394.5354
3855 | City of Indian Harbour Beach | Banana River | N/A | BR3-5, BR7 | 0.59 | 0.64 | 0.012469 | 9.5425 | 1.4024 | 0.11898 | 0.017486 | 1210 | Fixed Single Family Units | IHB-15 | Andros Lane Exfiltration | Exfiltration Trench | 8.7254 | City of Indian Harbour Beach | Not provided | Andros Lane Exfiltration | Not provided. | Exfiltration Trench | Completed | 2014 | 4 | 1 | B | 9 | Not provided | N/A | Not provided | Not provided | N/A | Structural | 2014 | Banana River Lagoon | Not provided | Not provided | Not provided | Table 5 and TA | yes | 31.6222 | 50.4591
3856 | City of Indian Harbour Beach | Banana River | N/A | BR3-5, BR7 | 0.59 | 0.64 | 0.025442 | 9.5425 | 1.4024 | 0.24278 | 0.035679 | 1210 | Fixed Single Family Units | IHB-15 | Andros Lane Exfiltration | Exfiltration Trench | 8.7254 | City of Indian Harbour Beach | Not provided | Andros Lane Exfiltration | Not provided. | Exfiltration Trench | Completed | 2014 | 4 | 1 | B | 9 | Not provided | N/A | Not provided | Not provided | N/A | Structural | 2014 | Banana River Lagoon | Not provided | Not provided | Not provided | Table 5 and TA | yes | 54.9535 | 102.9588
3857 | City of Indian Harbour Beach | Banana River | N/A | BR3-5, BR7 | 0.59 | 0.64 | 0.21128 | 9.5425 | 1.4024 | 2.0162 | 0.2963 | 1210 | Fixed Single Family Units | IHB-15 | Andros Lane Exfiltration | Exfiltration Trench | 8.7254 | City of Indian Harbour Beach | Not provided | Andros Lane Exfiltration | Not provided. | Exfiltration Trench | Completed | 2014 | 4 | 1 | B | 9 | Not provided | N/A | Not provided | Not provided | N/A | Structural | 2014 | Banana River Lagoon | Not provided | Not provided | Not provided | Table 5 and TA | yes | 115.0988 | 855.0269
3858 | City of Indian Harbour Beach | Banana River | N/A | BR3-5, BR7 | 0.59 | 0.64 | 0.12224 | 9.5425 | 1.4024 | 1.1665 | 0.17143 | 1210 | Fixed Single Family Units | IHB-15 | Andros Lane Exfiltration | Exfiltration Trench | 8.7254 | City of Indian Harbour Beach | Not provided | Andros Lane Exfiltration | Not provided. | Exfiltration Trench | Completed | 2014 | 4 | 1 | B | 9 | Not provided | N/A | Not provided | Not provided | N/A | Structural | 2014 | Banana River Lagoon | Not provided | Not provided | Not provided | Table 5 and TA | yes | 90.6272 | 494.7044
3859 | City of Indian Harbour Beach | Banana River | N/A | BR3-5, BR7 | 0.59 | 0.64 | 0.012486 | 7.609 | 1.1208 | 0.095003 | 0.013994 | 1200 | Residential, Medium Density-Two-five dwellingunits per acre | IHB-15 | Andros Lane Exfiltration | Exfiltration Trench | 8.7254 | City of Indian Harbour Beach | Not provided | Andros Lane Exfiltration | Not provided. | Exfiltration Trench | Completed | 2014 | 4 | 1 | B | 9 | Not provided | N/A | Not provided | Not provided | N/A | Structural | 2014 | Banana River Lagoon | Not provided | Not provided | Not provided | Table 5 and TA | yes | 39.704 | 50.5275
3860 | Natural Lands | Banana River | N/A | BR3-5, BR7 | 0.59 | 0.64 | 1.6642e-05 | 7.609 | 1.1208 | 0.00012663 | 1.8652e-05 | 5400 | Bays and estuaries | IHB-15 | Andros Lane Exfiltration | Exfiltration Trench | 8.7254 | City of Indian Harbour Beach | Not provided | Andros Lane Exfiltration | Not provided. | Exfiltration Trench | Completed | 2014 | 4 | 1 | B | 9 | Not provided | N/A | Not provided | Not provided | N/A | Structural | 2014 | Banana River Lagoon | Not provided | Not provided | Not provided | Table 5 and TA | yes | 2.6263 | 0.067348
3861 | City of Indian Harbour Beach | Banana River | N/A | BR3-5, BR7 | 0.59 | 0.64 | 0.21685 | 7.609 | 1.1208 | 1.65 | 0.24304 | 1210 | Fixed Single Family Units | IHB-15 | Andros Lane Exfiltration | Exfiltration Trench | 8.7254 | City of Indian Harbour Beach | Not provided | Andros Lane Exfiltration | Not provided. | Exfiltration Trench | Completed | 2014 | 4 | 1 | B | 9 | Not provided | N/A | Not provided | Not provided | N/A | Structural | 2014 | Banana River Lagoon | Not provided | Not provided | Not provided | Table 5 and TA | yes | 129.8407 | 877.5523
3862 | City of Indian Harbour Beach | Banana River | N/A | BR3-5, BR7 | 0.59 | 0.64 | 0.19907 | 7.609 | 1.1208 | 1.5147 | 0.22312 | 1210 | Fixed Single Family Units | IHB-15 | Andros Lane Exfiltration | Exfiltration Trench | 8.7254 | City of Indian Harbour Beach | Not provided | Andros Lane Exfiltration | Not provided. | Exfiltration Trench | Completed | 2014 | 4 | 1 | B | 9 | Not provided | N/A | Not provided | Not provided | N/A | Structural | 2014 | Banana River Lagoon | Not provided | Not provided | Not provided | Table 5 and TA | yes | 114.2108 | 805.6205
3863 | City of Indian Harbour Beach | Banana River | N/A | BR3-5, BR7 | 0.59 | 0.64 | 0.0033368 | 7.609 | 1.1208 | 0.02539 | 0.0037399 | 1210 | Fixed Single Family Units | IHB-15 | Andros Lane Exfiltration | Exfiltration Trench | 8.7254 | City of Indian Harbour Beach | Not provided | Andros Lane Exfiltration | Not provided. | Exfiltration Trench | Completed | 2014 | 4 | 1 | B | 9 | Not provided | N/A | Not provided | Not provided | N/A | Structural | 2014 | Banana River Lagoon | Not provided | Not provided | Not provided | Table 5 and TA | yes | 18.0189 | 13.5036
3864 | City of Indian Harbour Beach | Banana River | N/A | BR3-5, BR7 | 0.59 | 0.64 | 0.028376 | 4.6157 | 0.68263 | 0.13097 | 0.01937 | 1210 | Fixed Single Family Units | IHB-15 | Andros Lane Exfiltration | Exfiltration Trench | 8.7254 | City of Indian Harbour Beach | Not provided | Andros Lane Exfiltration | Not provided. | Exfiltration Trench | Completed | 2014 | 4 | 1 | B | 9 | Not provided | N/A | Not provided | Not provided | N/A | Structural | 2014 | Banana River Lagoon | Not provided | Not provided | Not provided | Table 5 and TA | yes | 45.3079 | 114.8326
3865 | City of Indian Harbour Beach | Banana River | N/A | BR3-5, BR7 | 0.59 | 0.64 | 0.08777 | 4.6157 | 0.68263 | 0.40512 | 0.059914 | 1210 | Fixed Single Family Units | IHB-15 | Andros Lane Exfiltration | Exfiltration Trench | 8.7254 | City of Indian Harbour Beach | Not provided | Andros Lane Exfiltration | Not provided. | Exfiltration Trench | Completed | 2014 | 4 | 1 | B | 9 | Not provided | N/A | Not provided | Not provided | N/A | Structural | 2014 | Banana River Lagoon | Not provided | Not provided | Not provided | Table 5 and TA | yes | 78.5956 | 355.1912
3866 | City of Indian Harbour Beach | Banana River | N/A | BR3-5, BR7 | 0.59 | 0.64 | 0.18673 | 9.5448 | 1.4027 | 1.7823 | 0.26193 | 1200 | Residential, Medium Density-Two-five dwellingunits per acre | IHB-15 | Andros Lane Exfiltration | Exfiltration Trench | 8.7254 | City of Indian Harbour Beach | Not provided | Andros Lane Exfiltration | Not provided. | Exfiltration Trench | Completed | 2014 | 4 | 1 | B | 9 | Not provided | N/A | Not provided | Not provided | N/A | Structural | 2014 | Banana River Lagoon | Not provided | Not provided | Not provided | Table 5 and TA | yes | 132.787 | 755.672
3867 | City of Indian Harbour Beach | Banana River | N/A | BR3-5, BR7 | 0.59 | 0.64 | 0.037223 | 9.5448 | 1.4027 | 0.35529 | 0.052213 | 1210 | Fixed Single Family Units | IHB-15 | Andros Lane Exfiltration | Exfiltration Trench | 8.7254 | City of Indian Harbour Beach | Not provided | Andros Lane Exfiltration | Not provided. | Exfiltration Trench | Completed | 2014 | 4 | 1 | B | 9 | Not provided | N/A | Not provided | Not provided | N/A | Structural | 2014 | Banana River Lagoon | Not provided | Not provided | Not provided | Table 5 and TA | yes | 69.5443 | 150.6366
3868 | City of Indian Harbour Beach | Banana River | N/A | BR3-5, BR7 | 0.59 | 0.64 | 0.00023648 | 9.5448 | 1.4027 | 0.0022571 | 0.00033171 | 1210 | Fixed Single Family Units | IHB-15 | Andros Lane Exfiltration | Exfiltration Trench | 8.7254 | City of Indian Harbour Beach | Not provided | Andros Lane Exfiltration | Not provided. | Exfiltration Trench | Completed | 2014 | 4 | 1 | B | 9 | Not provided | N/A | Not provided | Not provided | N/A | Structural | 2014 | Banana River Lagoon | Not provided | Not provided | Not provided | Table 5 and TA | yes | 5.4523 | 0.95698
3869 | City of Indian Harbour Beach | Banana River | N/A | BR3-5, BR7 | 0.59 | 0.64 | 0.26413 | 9.5448 | 1.4027 | 2.5211 | 0.3705 | 1210 | Fixed Single Family Units | IHB-15 | Andros Lane Exfiltration | Exfiltration Trench | 8.7254 | City of Indian Harbour Beach | Not provided | Andros Lane Exfiltration | Not provided. | Exfiltration Trench | Completed | 2014 | 4 | 1 | B | 9 | Not provided | N/A | Not provided | Not provided | N/A | Structural | 2014 | Banana River Lagoon | Not provided | Not provided | Not provided | Table 5 and TA | yes | 130.9757 | 1068.9041
3870 | City of Indian Harbour Beach | Banana River | N/A | BR3-5, BR7 | 0.59 | 0.64 | 0.025324 | 9.5448 | 1.4027 | 0.24172 | 0.035523 | 1210 | Fixed Single Family Units | IHB-15 | Andros Lane Exfiltration | Exfiltration Trench | 8.7254 | City of Indian Harbour Beach | Not provided | Andros Lane Exfiltration | Not provided. | Exfiltration Trench | Completed | 2014 | 4 | 1 | B | 9 | Not provided | N/A | Not provided | Not provided | N/A | Structural | 2014 | Banana River Lagoon | Not provided | Not provided | Not provided | Table 5 and TA | yes | 54.0319 | 102.484
3871 | City of Indian Harbour Beach | Banana River | N/A | BR3-5, BR7 | 0.59 | 0.64 | 0.10412 | 9.5448 | 1.4027 | 0.99377 | 0.14605 | 1210 | Fixed Single Family Units | IHB-15 | Andros Lane Exfiltration | Exfiltration Trench | 8.7254 | City of Indian Harbour Beach | Not provided | Andros Lane Exfiltration | Not provided. | Exfiltration Trench | Completed | 2014 | 4 | 1 | B | 9 | Not provided | N/A | Not provided | Not provided | N/A | Structural | 2014 | Banana River Lagoon | Not provided | Not provided | Not provided | Table 5 and TA | yes | 91.7555 | 421.3464
3872 | City of Indian Harbour Beach | Banana River | N/A | BR3-5, BR7 | 0.59 | 0.64 | 0.18235 | 9.5425 | 1.4024 | 1.7401 | 0.25573 | 1200 | Residential, Medium Density-Two-five dwellingunits per acre | IHB-15 | Andros Lane Exfiltration | Exfiltration Trench | 8.7254 | City of Indian Harbour Beach | Not provided | Andros Lane Exfiltration | Not provided. | Exfiltration Trench | Completed | 2014 | 4 | 1 | B | 9 | Not provided | N/A | Not provided | Not provided | N/A | Structural | 2014 | Banana River Lagoon | Not provided | Not provided | Not provided | Table 5 and TA | yes | 130.873 | 737.9631
3873 | City of Indian Harbour Beach | Banana River | N/A | BR3-5, BR7 | 0.59 | 0.64 | 0.011951 | 9.5425 | 1.4024 | 0.11404 | 0.016759 | 1210 | Fixed Single Family Units | IHB-15 | Andros Lane Exfiltration | Exfiltration Trench | 8.7254 | City of Indian Harbour Beach | Not provided | Andros Lane Exfiltration | Not provided. | Exfiltration Trench | Completed | 2014 | 4 | 1 | B | 9 | Not provided | N/A | Not provided | Not provided | N/A | Structural | 2014 | Banana River Lagoon | Not provided | Not provided | Not provided | Table 5 and TA | yes | 41.4796 | 48.3626
3874 | City of Indian Harbour Beach | Banana River | N/A | BR3-5, BR7 | 0.59 | 0.64 | 0.036603 | 9.5425 | 1.4024 | 0.34928 | 0.051331 | 1210 | Fixed Single Family Units | IHB-15 | Andros Lane Exfiltration | Exfiltration Trench | 8.7254 | City of Indian Harbour Beach | Not provided | Andros Lane Exfiltration | Not provided. | Exfiltration Trench | Completed | 2014 | 4 | 1 | B | 9 | Not provided | N/A | Not provided | Not provided | N/A | Structural | 2014 | Banana River Lagoon | Not provided | Not provided | Not provided | Table 5 and TA | yes | 53.2369 | 148.1257
3875 | City of Indian Harbour Beach | Banana River | N/A | BR3-5, BR7 | 0.59 | 0.64 | 0.018734 | 9.5425 | 1.4024 | 0.17877 | 0.026272 | 1210 | Fixed Single Family Units | IHB-15 | Andros Lane Exfiltration | Exfiltration Trench | 8.7254 | City of Indian Harbour Beach | Not provided | Andros Lane Exfiltration | Not provided. | Exfiltration Trench | Completed | 2014 | 4 | 1 | B | 9 | Not provided | N/A | Not provided | Not provided | N/A | Structural | 2014 | Banana River Lagoon | Not provided | Not provided | Not provided | Table 5 and TA | yes | 48.3442 | 75.8133
3876 | City of Indian Harbour Beach | Banana River | N/A | BR3-5, BR7 | 0.59 | 0.64 | 0.2465 | 9.5425 | 1.4024 | 2.3522 | 0.34569 | 1210 | Fixed Single Family Units | IHB-15 | Andros Lane Exfiltration | Exfiltration Trench | 8.7254 | City of Indian Harbour Beach | Not provided | Andros Lane Exfiltration | Not provided. | Exfiltration Trench | Completed | 2014 | 4 | 1 | B | 9 | Not provided | N/A | Not provided | Not provided | N/A | Structural | 2014 | Banana River Lagoon | Not provided | Not provided | Not provided | Table 5 and TA | yes | 123.1337 | 997.5589
3877 | City of Indian Harbour Beach | Banana River | N/A | BR3-5, BR7 | 0.59 | 0.64 | 0.12032 | 9.5425 | 1.4024 | 1.1482 | 0.16873 | 1210 | Fixed Single Family Units | IHB-15 | Andros Lane Exfiltration | Exfiltration Trench | 8.7254 | City of Indian Harbour Beach | Not provided | Andros Lane Exfiltration | Not provided. | Exfiltration Trench | Completed | 2014 | 4 | 1 | B | 9 | Not provided | N/A | Not provided | Not provided | N/A | Structural | 2014 | Banana River Lagoon | Not provided | Not provided | Not provided | Table 5 and TA | yes | 90.663 | 486.9173
3878 | City of Indian Harbour Beach | Banana River | N/A | BR3-5, BR7 | 0.59 | 0.64 | 0.26184 | 9.5432 | 1.4025 | 2.4988 | 0.36722 | 1200 | Residential, Medium Density-Two-five dwellingunits per acre | IHB-15 | Andros Lane Exfiltration | Exfiltration Trench | 8.7254 | City of Indian Harbour Beach | Not provided | Andros Lane Exfiltration | Not provided. | Exfiltration Trench | Completed | 2014 | 4 | 1 | B | 9 | Not provided | N/A | Not provided | Not provided | N/A | Structural | 2014 | Banana River Lagoon | Not provided | Not provided | Not provided | Table 5 and TA | yes | 163.1845 | 1059.6182
3879 | City of Indian Harbour Beach | Banana River | N/A | BR3-5, BR7 | 0.59 | 0.64 | 0.0002054 | 9.5432 | 1.4025 | 0.0019602 | 0.00028807 | 1210 | Fixed Single Family Units | IHB-15 | Andros Lane Exfiltration | Exfiltration Trench | 8.7254 | City of Indian Harbour Beach | Not provided | Andros Lane Exfiltration | Not provided. | Exfiltration Trench | Completed | 2014 | 4 | 1 | B | 9 | Not provided | N/A | Not provided | Not provided | N/A | Structural | 2014 | Banana River Lagoon | Not provided | Not provided | Not provided | Table 5 and TA | yes | 4.4628 | 0.83123
3880 | City of Indian Harbour Beach | Banana River | N/A | BR3-5, BR7 | 0.59 | 0.64 | 0.060572 | 9.5432 | 1.4025 | 0.57806 | 0.084952 | 1210 | Fixed Single Family Units | IHB-15 | Andros Lane Exfiltration | Exfiltration Trench | 8.7254 | City of Indian Harbour Beach | Not provided | Andros Lane Exfiltration | Not provided. | Exfiltration Trench | Completed | 2014 | 4 | 1 | B | 9 | Not provided | N/A | Not provided | Not provided | N/A | Structural | 2014 | Banana River Lagoon | Not provided | Not provided | Not provided | Table 5 and TA | yes | 68.7408 | 245.1276
3881 | City of Indian Harbour Beach | Banana River | N/A | BR3-5, BR7 | 0.59 | 0.64 | 0.07185 | 9.5432 | 1.4025 | 0.68568 | 0.10077 | 1210 | Fixed Single Family Units | IHB-15 | Andros Lane Exfiltration | Exfiltration Trench | 8.7254 | City of Indian Harbour Beach | Not provided | Andros Lane Exfiltration | Not provided. | Exfiltration Trench | Completed | 2014 | 4 | 1 | B | 9 | Not provided | N/A | Not provided | Not provided | N/A | Structural | 2014 | Banana River Lagoon | Not provided | Not provided | Not provided | Table 5 and TA | yes | 78.058 | 290.7671
3882 | City of Indian Harbour Beach | Banana River | N/A | BR3-5, BR7 | 0.59 | 0.64 | 0.11949 | 9.5432 | 1.4025 | 1.1403 | 0.16758 | 1210 | Fixed Single Family Units | IHB-15 | Andros Lane Exfiltration | Exfiltration Trench | 8.7254 | City of Indian Harbour Beach | Not provided | Andros Lane Exfiltration | Not provided. | Exfiltration Trench | Completed | 2014 | 4 | 1 | B | 9 | Not provided | N/A | Not provided | Not provided | N/A | Structural | 2014 | Banana River Lagoon | Not provided | Not provided | Not provided | Table 5 and TA | yes | 101.9444 | 483.5562
3883 | City of Indian Harbour Beach | Banana River | N/A | BR3-5, BR7 | 0.59 | 0.64 | 0.10381 | 9.5432 | 1.4025 | 0.99067 | 0.14559 | 1210 | Fixed Single Family Units | IHB-15 | Andros Lane Exfiltration | Exfiltration Trench | 8.7254 | City of Indian Harbour Beach | Not provided | Andros Lane Exfiltration | Not provided. | Exfiltration Trench | Completed | 2014 | 4 | 1 | B | 9 | Not provided | N/A | Not provided | Not provided | N/A | Structural | 2014 | Banana River Lagoon | Not provided | Not provided | Not provided | Table 5 and TA | yes | 101.2015 | 420.0996
3884 | City of Indian Harbour Beach | Banana River | N/A | BR3-5, BR7 | 0.59 | 0.64 | 0.06964 | 8.8726 | 1.2522 | 0.61788 | 0.087204 | 1860 | Community Recreational Facilities | IHB-17 | Fire Station Exfiltration | Exfiltration Trench | 2.7969 | City of Indian Harbour Beach | Not provided | Fire Station Exfiltration | Not provided. | Exfiltration Trench | Completed | 2016 | 3 | 0 | B | 3 | Not provided | N/A | Not provided | Not provided | N/A | Structural | 2016 | Banana River Lagoon | Not provided | Not provided | Not provided | Table 5 and TA | yes | 83.5334 | 281.822
3885 | City of Indian Harbour Beach | Banana River | N/A | BR3-5, BR7 | 0.59 | 0.64 | 0.047899 | 9.5339 | 1.4011 | 0.45667 | 0.067114 | 1210 | Fixed Single Family Units | IHB-17 | Fire Station Exfiltration | Exfiltration Trench | 2.7969 | City of Indian Harbour Beach | Not provided | Fire Station Exfiltration | Not provided. | Exfiltration Trench | Completed | 2016 | 3 | 0 | B | 3 | Not provided | N/A | Not provided | Not provided | N/A | Structural | 2016 | Banana River Lagoon | Not provided | Not provided | Not provided | Table 5 and TA | yes | 69.4477 | 193.8423
3886 | City of Indian Harbour Beach | Banana River | N/A | BR3-5, BR7 | 0.59 | 0.64 | 0.00028011 | 9.5339 | 1.4011 | 0.0026706 | 0.00039248 | 1210 | Fixed Single Family Units | IHB-17 | Fire Station Exfiltration | Exfiltration Trench | 2.7969 | City of Indian Harbour Beach | Not provided | Fire Station Exfiltration | Not provided. | Exfiltration Trench | Completed | 2016 | 3 | 0 | B | 3 | Not provided | N/A | Not provided | Not provided | N/A | Structural | 2016 | Banana River Lagoon | Not provided | Not provided | Not provided | Table 5 and TA | yes | 18.6458 | 1.1336
3887 | City of Indian Harbour Beach | Banana River | N/A | BR3-5, BR7 | 0.59 | 0.64 | 0.024775 | 9.5339 | 1.4011 | 0.2362 | 0.034713 | 1210 | Fixed Single Family Units | IHB-17 | Fire Station Exfiltration | Exfiltration Trench | 2.7969 | City of Indian Harbour Beach | Not provided | Fire Station Exfiltration | Not provided. | Exfiltration Trench | Completed | 2016 | 3 | 0 | B | 3 | Not provided | N/A | Not provided | Not provided | N/A | Structural | 2016 | Banana River Lagoon | Not provided | Not provided | Not provided | Table 5 and TA | yes | 50.419 | 100.2604
3888 | City of Indian Harbour Beach | Banana River | N/A | BR3-5, BR7 | 0.59 | 0.64 | 0.011383 | 9.4307 | 1.3779 | 0.10735 | 0.015685 | 1200 | Residential, Medium Density-Two-five dwellingunits per acre | IHB-17 | Fire Station Exfiltration | Exfiltration Trench | 2.7969 | City of Indian Harbour Beach | Not provided | Fire Station Exfiltration | Not provided. | Exfiltration Trench | Completed | 2016 | 3 | 0 | B | 3 | Not provided | N/A | Not provided | Not provided | N/A | Structural | 2016 | Banana River Lagoon | Not provided | Not provided | Not provided | Table 5 and TA | yes | 51.6749 | 46.0667
3889 | City of Indian Harbour Beach | Banana River | N/A | BR3-5, BR7 | 0.59 | 0.64 | 0.032099 | 9.4307 | 1.3779 | 0.30272 | 0.04423 | 1860 | Community Recreational Facilities | IHB-17 | Fire Station Exfiltration | Exfiltration Trench | 2.7969 | City of Indian Harbour Beach | Not provided | Fire Station Exfiltration | Not provided. | Exfiltration Trench | Completed | 2016 | 3 | 0 | B | 3 | Not provided | N/A | Not provided | Not provided | N/A | Structural | 2016 | Banana River Lagoon | Not provided | Not provided | Not provided | Table 5 and TA | yes | 103.3685 | 129.901
3890 | City of Indian Harbour Beach | Banana River | N/A | BR3-5, BR7 | 0.59 | 0.64 | 0.00045231 | 9.3648 | 1.3631 | 0.0042358 | 0.00061653 | 1860 | Community Recreational Facilities | IHB-17 | Fire Station Exfiltration | Exfiltration Trench | 2.7969 | City of Indian Harbour Beach | Not provided | Fire Station Exfiltration | Not provided. | Exfiltration Trench | Completed | 2016 | 3 | 0 | B | 3 | Not provided | N/A | Not provided | Not provided | N/A | Structural | 2016 | Banana River Lagoon | Not provided | Not provided | Not provided | Table 5 and TA | yes | 11.9777 | 1.8304
3891 | City of Indian Harbour Beach | Banana River | N/A | BR3-5, BR7 | 0.59 | 0.64 | 0.0026312 | 8.8868 | 1.2545 | 0.023383 | 0.0033009 | 1200 | Residential, Medium Density-Two-five dwellingunits per acre | IHB-17 | Fire Station Exfiltration | Exfiltration Trench | 2.7969 | City of Indian Harbour Beach | Not provided | Fire Station Exfiltration | Not provided. | Exfiltration Trench | Completed | 2016 | 3 | 0 | B | 3 | Not provided | N/A | Not provided | Not provided | N/A | Structural | 2016 | Banana River Lagoon | Not provided | Not provided | Not provided | Table 5 and TA | yes | 29.1485 | 10.6481
3892 | City of Indian Harbour Beach | Banana River | N/A | BR3-5, BR7 | 0.59 | 0.64 | 0.03 | 8.8868 | 1.2545 | 0.26661 | 0.037636 | 1860 | Community Recreational Facilities | IHB-17 | Fire Station Exfiltration | Exfiltration Trench | 2.7969 | City of Indian Harbour Beach | Not provided | Fire Station Exfiltration | Not provided. | Exfiltration Trench | Completed | 2016 | 3 | 0 | B | 3 | Not provided | N/A | Not provided | Not provided | N/A | Structural | 2016 | Banana River Lagoon | Not provided | Not provided | Not provided | Table 5 and TA | yes | 82.3322 | 121.4068
3893 | City of Indian Harbour Beach | Banana River | N/A | BR3-5, BR7 | 0.59 | 0.64 | 0.11458 | 8.8868 | 1.2545 | 1.0182 | 0.14374 | 1210 | Fixed Single Family Units | IHB-17 | Fire Station Exfiltration | Exfiltration Trench | 2.7969 | City of Indian Harbour Beach | Not provided | Fire Station Exfiltration | Not provided. | Exfiltration Trench | Completed | 2016 | 3 | 0 | B | 3 | Not provided | N/A | Not provided | Not provided | N/A | Structural | 2016 | Banana River Lagoon | Not provided | Not provided | Not provided | Table 5 and TA | yes | 90.4408 | 463.6715
3894 | City of Indian Harbour Beach | Banana River | N/A | BR3-5, BR7 | 0.59 | 0.64 | 0.00034465 | 8.8868 | 1.2545 | 0.0030628 | 0.00043238 | 1210 | Fixed Single Family Units | IHB-17 | Fire Station Exfiltration | Exfiltration Trench | 2.7969 | City of Indian Harbour Beach | Not provided | Fire Station Exfiltration | Not provided. | Exfiltration Trench | Completed | 2016 | 3 | 0 | B | 3 | Not provided | N/A | Not provided | Not provided | N/A | Structural | 2016 | Banana River Lagoon | Not provided | Not provided | Not provided | Table 5 and TA | yes | 6.4223 | 1.3948
3895 | City of Indian Harbour Beach | Banana River | N/A | BR3-5, BR7 | 0.59 | 0.64 | 0.15952 | 8.8868 | 1.2545 | 1.4177 | 0.20013 | 1750 | Governmental | IHB-17 | Fire Station Exfiltration | Exfiltration Trench | 2.7969 | City of Indian Harbour Beach | Not provided | Fire Station Exfiltration | Not provided. | Exfiltration Trench | Completed | 2016 | 3 | 0 | B | 3 | Not provided | N/A | Not provided | Not provided | N/A | Structural | 2016 | Banana River Lagoon | Not provided | Not provided | Not provided | Table 5 and TA | yes | 111.7876 | 645.5734
3896 | City of Indian Harbour Beach | Banana River | N/A | BR3-5, BR7 | 0.59 | 0.64 | 0.3579 | 8.3645 | 1.1379 | 2.9936 | 0.40724 | 1860 | Community Recreational Facilities | IHB-17 | Fire Station Exfiltration | Exfiltration Trench | 2.7969 | City of Indian Harbour Beach | Not provided | Fire Station Exfiltration | Not provided. | Exfiltration Trench | Completed | 2016 | 3 | 0 | B | 3 | Not provided | N/A | Not provided | Not provided | N/A | Structural | 2016 | Banana River Lagoon | Not provided | Not provided | Not provided | Table 5 and TA | yes | 162.9998 | 1448.3546
3897 | City of Indian Harbour Beach | Banana River | N/A | BR3-5, BR7 | 0.59 | 0.64 | 0.51182 | 8.1507 | 1.0893 | 4.1717 | 0.55754 | 1860 | Community Recreational Facilities | IHB-17 | Fire Station Exfiltration | Exfiltration Trench | 2.7969 | City of Indian Harbour Beach | Not provided | Fire Station Exfiltration | Not provided. | Exfiltration Trench | Completed | 2016 | 3 | 0 | B | 3 | Not provided | N/A | Not provided | Not provided | N/A | Structural | 2016 | Banana River Lagoon | Not provided | Not provided | Not provided | Table 5 and TA | yes | 188.5243 | 2071.2815
3898 | City of Indian Harbour Beach | Banana River | N/A | BR3-5, BR7 | 0.59 | 0.64 | 0.081782 | 8.1507 | 1.0893 | 0.66658 | 0.089087 | 1750 | Governmental | IHB-17 | Fire Station Exfiltration | Exfiltration Trench | 2.7969 | City of Indian Harbour Beach | Not provided | Fire Station Exfiltration | Not provided. | Exfiltration Trench | Completed | 2016 | 3 | 0 | B | 3 | Not provided | N/A | Not provided | Not provided | N/A | Structural | 2016 | Banana River Lagoon | Not provided | Not provided | Not provided | Table 5 and TA | yes | 86.2952 | 330.9618
3899 | City of Indian Harbour Beach | Banana River | N/A | BR3-5, BR7 | 0.59 | 0.64 | 0.10345 | 9.3469 | 1.3585 | 0.96696 | 0.14054 | 1200 | Residential, Medium Density-Two-five dwellingunits per acre | IHB-17 | Fire Station Exfiltration | Exfiltration Trench | 2.7969 | City of Indian Harbour Beach | Not provided | Fire Station Exfiltration | Not provided. | Exfiltration Trench | Completed | 2016 | 3 | 0 | B | 3 | Not provided | N/A | Not provided | Not provided | N/A | Structural | 2016 | Banana River Lagoon | Not provided | Not provided | Not provided | Table 5 and TA | yes | 84.7603 | 418.655
3900 | City of Indian Harbour Beach | Banana River | N/A | BR3-5, BR7 | 0.59 | 0.64 | 0.018516 | 8.3424 | 1.131 | 0.15447 | 0.020942 | 1200 | Residential, Medium Density-Two-five dwellingunits per acre | IHB-17 | Fire Station Exfiltration | Exfiltration Trench | 2.7969 | City of Indian Harbour Beach | Not provided | Fire Station Exfiltration | Not provided. | Exfiltration Trench | Completed | 2016 | 3 | 0 | B | 3 | Not provided | N/A | Not provided | Not provided | N/A | Structural | 2016 | Banana River Lagoon | Not provided | Not provided | Not provided | Table 5 and TA | yes | 130.9981 | 74.9315
3901 | City of Indian Harbour Beach | Banana River | N/A | BR3-5, BR7 | 0.59 | 0.64 | 0.20141 | 8.3424 | 1.131 | 1.6803 | 0.2278 | 1860 | Community Recreational Facilities | IHB-17 | Fire Station Exfiltration | Exfiltration Trench | 2.7969 | City of Indian Harbour Beach | Not provided | Fire Station Exfiltration | Not provided. | Exfiltration Trench | Completed | 2016 | 3 | 0 | B | 3 | Not provided | N/A | Not provided | Not provided | N/A | Structural | 2016 | Banana River Lagoon | Not provided | Not provided | Not provided | Table 5 and TA | yes | 130.3933 | 815.0846
3902 | City of Indian Harbour Beach | Banana River | N/A | BR3-5, BR7 | 0.59 | 0.64 | 0.0038505 | 8.3424 | 1.131 | 0.032122 | 0.004355 | 1210 | Fixed Single Family Units | IHB-17 | Fire Station Exfiltration | Exfiltration Trench | 2.7969 | City of Indian Harbour Beach | Not provided | Fire Station Exfiltration | Not provided. | Exfiltration Trench | Completed | 2016 | 3 | 0 | B | 3 | Not provided | N/A | Not provided | Not provided | N/A | Structural | 2016 | Banana River Lagoon | Not provided | Not provided | Not provided | Table 5 and TA | yes | 21.3737 | 15.5822
3903 | City of Indian Harbour Beach | Banana River | N/A | BR3-5, BR7 | 0.59 | 0.64 | 0.058307 | 8.3424 | 1.131 | 0.48642 | 0.065947 | 1210 | Fixed Single Family Units | IHB-17 | Fire Station Exfiltration | Exfiltration Trench | 2.7969 | City of Indian Harbour Beach | Not provided | Fire Station Exfiltration | Not provided. | Exfiltration Trench | Completed | 2016 | 3 | 0 | B | 3 | Not provided | N/A | Not provided | Not provided | N/A | Structural | 2016 | Banana River Lagoon | Not provided | Not provided | Not provided | Table 5 and TA | yes | 75.8916 | 235.9595
3904 | City of Indian Harbour Beach | Banana River | N/A | BR3-5, BR7 | 0.59 | 0.64 | 0.33568 | 8.3424 | 1.131 | 2.8004 | 0.37967 | 1750 | Governmental | IHB-17 | Fire Station Exfiltration | Exfiltration Trench | 2.7969 | City of Indian Harbour Beach | Not provided | Fire Station Exfiltration | Not provided. | Exfiltration Trench | Completed | 2016 | 3 | 0 | B | 3 | Not provided | N/A | Not provided | Not provided | N/A | Structural | 2016 | Banana River Lagoon | Not provided | Not provided | Not provided | Table 5 and TA | yes | 149.0585 | 1358.4421
3905 | City of Indian Harbour Beach | Banana River | N/A | BR3-5, BR7 | 0.59 | 0.64 | 0.033994 | 9.132 | 1.3106 | 0.31043 | 0.044551 | 1860 | Community Recreational Facilities | IHB-17 | Fire Station Exfiltration | Exfiltration Trench | 2.7969 | City of Indian Harbour Beach | Not provided | Fire Station Exfiltration | Not provided. | Exfiltration Trench | Completed | 2016 | 3 | 0 | B | 3 | Not provided | N/A | Not provided | Not provided | N/A | Structural | 2016 | Banana River Lagoon | Not provided | Not provided | Not provided | Table 5 and TA | yes | 70.6707 | 137.568
3906 | City of Indian Harbour Beach | Banana River | N/A | BR3-5, BR7 | 0.59 | 0.64 | 0.015332 | 9.132 | 1.3106 | 0.14001 | 0.020093 | 1750 | Governmental | IHB-17 | Fire Station Exfiltration | Exfiltration Trench | 2.7969 | City of Indian Harbour Beach | Not provided | Fire Station Exfiltration | Not provided. | Exfiltration Trench | Completed | 2016 | 3 | 0 | B | 3 | Not provided | N/A | Not provided | Not provided | N/A | Structural | 2016 | Banana River Lagoon | Not provided | Not provided | Not provided | Table 5 and TA | yes | 36.4246 | 62.0448
3907 | City of Indian Harbour Beach | Banana River | N/A | BR3-5, BR7 | 0.59 | 0.64 | 0.098001 | 9.4966 | 1.3928 | 0.93068 | 0.13649 | 1200 | Residential, Medium Density-Two-five dwellingunits per acre | IHB-17 | Fire Station Exfiltration | Exfiltration Trench | 2.7969 | City of Indian Harbour Beach | Not provided | Fire Station Exfiltration | Not provided. | Exfiltration Trench | Completed | 2016 | 3 | 0 | B | 3 | Not provided | N/A | Not provided | Not provided | N/A | Structural | 2016 | Banana River Lagoon | Not provided | Not provided | Not provided | Table 5 and TA | yes | 116.2493 | 396.597
3908 | City of Indian Harbour Beach | Banana River | N/A | BR3-5, BR7 | 0.59 | 0.64 | 0.016424 | 9.4966 | 1.3928 | 0.15598 | 0.022875 | 1860 | Community Recreational Facilities | IHB-17 | Fire Station Exfiltration | Exfiltration Trench | 2.7969 | City of Indian Harbour Beach | Not provided | Fire Station Exfiltration | Not provided. | Exfiltration Trench | Completed | 2016 | 3 | 0 | B | 3 | Not provided | N/A | Not provided | Not provided | N/A | Structural | 2016 | Banana River Lagoon | Not provided | Not provided | Not provided | Table 5 and TA | yes | 102.7154 | 66.4671
3909 | City of Indian Harbour Beach | Banana River | N/A | BR3-5, BR7 | 0.59 | 0.64 | 0.12025 | 9.5226 | 1.3986 | 1.1451 | 0.16817 | 1200 | Residential, Medium Density-Two-five dwellingunits per acre | IHB-17 | Fire Station Exfiltration | Exfiltration Trench | 2.7969 | City of Indian Harbour Beach | Not provided | Fire Station Exfiltration | Not provided. | Exfiltration Trench | Completed | 2016 | 3 | 0 | B | 3 | Not provided | N/A | Not provided | Not provided | N/A | Structural | 2016 | Banana River Lagoon | Not provided | Not provided | Not provided | Table 5 and TA | yes | 89.4105 | 486.6182
3910 | City of Indian Harbour Beach | Banana River | N/A | BR3-5, BR7 | 0.59 | 0.64 | 0.0046474 | 9.5226 | 1.3986 | 0.044255 | 0.0064997 | 1210 | Fixed Single Family Units | IHB-17 | Fire Station Exfiltration | Exfiltration Trench | 2.7969 | City of Indian Harbour Beach | Not provided | Fire Station Exfiltration | Not provided. | Exfiltration Trench | Completed | 2016 | 3 | 0 | B | 3 | Not provided | N/A | Not provided | Not provided | N/A | Structural | 2016 | Banana River Lagoon | Not provided | Not provided | Not provided | Table 5 and TA | yes | 60.0359 | 18.8073
3911 | City of Indian Harbour Beach | Banana River | N/A | BR3-5, BR7 | 0.59 | 0.64 | 0.15925 | 9.5226 | 1.3986 | 1.5165 | 0.22272 | 1210 | Fixed Single Family Units | IHB-17 | Fire Station Exfiltration | Exfiltration Trench | 2.7969 | City of Indian Harbour Beach | Not provided | Fire Station Exfiltration | Not provided. | Exfiltration Trench | Completed | 2016 | 3 | 0 | B | 3 | Not provided | N/A | Not provided | Not provided | N/A | Structural | 2016 | Banana River Lagoon | Not provided | Not provided | Not provided | Table 5 and TA | yes | 102.9593 | 644.4565
3912 | City of Indian Harbour Beach | Banana River | N/A | BR3-5, BR7 | 0.59 | 0.64 | 0.18265 | 9.5332 | 1.401 | 1.7413 | 0.2559 | 1200 | Residential, Medium Density-Two-five dwellingunits per acre | IHB-17 | Fire Station Exfiltration | Exfiltration Trench | 2.7969 | City of Indian Harbour Beach | Not provided | Fire Station Exfiltration | Not provided. | Exfiltration Trench | Completed | 2016 | 3 | 0 | B | 3 | Not provided | N/A | Not provided | Not provided | N/A | Structural | 2016 | Banana River Lagoon | Not provided | Not provided | Not provided | Table 5 and TA | yes | 128.484 | 739.1723
3913 | City of Indian Harbour Beach | Banana River | N/A | BR3-5, BR7 | 0.59 | 0.64 | 4.917e-05 | 9.5332 | 1.401 | 0.00046875 | 6.8889e-05 | 1860 | Community Recreational Facilities | IHB-17 | Fire Station Exfiltration | Exfiltration Trench | 2.7969 | City of Indian Harbour Beach | Not provided | Fire Station Exfiltration | Not provided. | Exfiltration Trench | Completed | 2016 | 3 | 0 | B | 3 | Not provided | N/A | Not provided | Not provided | N/A | Structural | 2016 | Banana River Lagoon | Not provided | Not provided | Not provided | Table 5 and TA | yes | 5.9201 | 0.19898
3914 | City of Indian Harbour Beach | Banana River | N/A | BR3-5, BR7 | 0.59 | 0.64 | 0.18396 | 8.0787 | 1.1845 | 1.4862 | 0.2179 | 1210 | Fixed Single Family Units | IHB-18 | Inwood Lane Exiltration | Exfiltration Trench | 7.7236 | City of Indian Harbour Beach | Not provided | Inwood Lane Exfiltration | Not provided. | Exfiltration Trench | Completed | 2016 | 8 | 1 | B | 8 | Not provided | N/A | Not provided | Not provided | N/A | Structural | 2016 | Banana River Lagoon | Not provided | Not provided | Not provided | Table 5 and TA | yes | 110.8547 | 744.4567
3915 | City of Indian Harbour Beach | Banana River | N/A | BR3-5, BR7 | 0.59 | 0.64 | 0.19172 | 8.5619 | 1.2243 | 1.6415 | 0.23471 | 1210 | Fixed Single Family Units | IHB-18 | Inwood Lane Exiltration | Exfiltration Trench | 7.7236 | City of Indian Harbour Beach | Not provided | Inwood Lane Exfiltration | Not provided. | Exfiltration Trench | Completed | 2016 | 8 | 1 | B | 8 | Not provided | N/A | Not provided | Not provided | N/A | Structural | 2016 | Banana River Lagoon | Not provided | Not provided | Not provided | Table 5 and TA | yes | 127.4545 | 775.856
3916 | City of Indian Harbour Beach | Banana River | N/A | BR3-5, BR7 | 0.59 | 0.64 | 0.17813 | 9.5306 | 1.4007 | 1.6977 | 0.24951 | 1210 | Fixed Single Family Units | IHB-18 | Inwood Lane Exiltration | Exfiltration Trench | 7.7236 | City of Indian Harbour Beach | Not provided | Inwood Lane Exfiltration | Not provided. | Exfiltration Trench | Completed | 2016 | 8 | 1 | B | 8 | Not provided | N/A | Not provided | Not provided | N/A | Structural | 2016 | Banana River Lagoon | Not provided | Not provided | Not provided | Table 5 and TA | yes | 117.4109 | 720.8771
3917 | City of Indian Harbour Beach | Banana River | N/A | BR3-5, BR7 | 0.59 | 0.64 | 0.040151 | 9.5306 | 1.4007 | 0.38266 | 0.056238 | 1210 | Fixed Single Family Units | IHB-18 | Inwood Lane Exiltration | Exfiltration Trench | 7.7236 | City of Indian Harbour Beach | Not provided | Inwood Lane Exfiltration | Not provided. | Exfiltration Trench | Completed | 2016 | 8 | 1 | B | 8 | Not provided | N/A | Not provided | Not provided | N/A | Structural | 2016 | Banana River Lagoon | Not provided | Not provided | Not provided | Table 5 and TA | yes | 54.5886 | 162.4851
3918 | City of Indian Harbour Beach | Banana River | N/A | BR3-5, BR7 | 0.59 | 0.64 | 0.082778 | 9.5314 | 1.4008 | 0.78899 | 0.11595 | 1200 | Residential, Medium Density-Two-five dwellingunits per acre | IHB-18 | Inwood Lane Exiltration | Exfiltration Trench | 7.7236 | City of Indian Harbour Beach | Not provided | Inwood Lane Exfiltration | Not provided. | Exfiltration Trench | Completed | 2016 | 8 | 1 | B | 8 | Not provided | N/A | Not provided | Not provided | N/A | Structural | 2016 | Banana River Lagoon | Not provided | Not provided | Not provided | Table 5 and TA | yes | 75.7902 | 334.9892
3919 | City of Indian Harbour Beach | Banana River | N/A | BR3-5, BR7 | 0.59 | 0.64 | 0.069806 | 9.5314 | 1.4008 | 0.66535 | 0.097784 | 1210 | Fixed Single Family Units | IHB-18 | Inwood Lane Exiltration | Exfiltration Trench | 7.7236 | City of Indian Harbour Beach | Not provided | Inwood Lane Exfiltration | Not provided. | Exfiltration Trench | Completed | 2016 | 8 | 1 | B | 8 | Not provided | N/A | Not provided | Not provided | N/A | Structural | 2016 | Banana River Lagoon | Not provided | Not provided | Not provided | Table 5 and TA | yes | 81.291 | 282.4957
3920 | City of Indian Harbour Beach | Banana River | N/A | BR3-5, BR7 | 0.59 | 0.64 | 0.39731 | 9.5314 | 1.4008 | 3.7869 | 0.55655 | 1210 | Fixed Single Family Units | IHB-18 | Inwood Lane Exiltration | Exfiltration Trench | 7.7236 | City of Indian Harbour Beach | Not provided | Inwood Lane Exfiltration | Not provided. | Exfiltration Trench | Completed | 2016 | 8 | 1 | B | 8 | Not provided | N/A | Not provided | Not provided | N/A | Structural | 2016 | Banana River Lagoon | Not provided | Not provided | Not provided | Table 5 and TA | yes | 161.3684 | 1607.8606
3921 | City of Indian Harbour Beach | Banana River | N/A | BR3-5, BR7 | 0.59 | 0.64 | 0.058653 | 9.5314 | 1.4008 | 0.55904 | 0.08216 | 1210 | Fixed Single Family Units | IHB-18 | Inwood Lane Exiltration | Exfiltration Trench | 7.7236 | City of Indian Harbour Beach | Not provided | Inwood Lane Exfiltration | Not provided. | Exfiltration Trench | Completed | 2016 | 8 | 1 | B | 8 | Not provided | N/A | Not provided | Not provided | N/A | Structural | 2016 | Banana River Lagoon | Not provided | Not provided | Not provided | Table 5 and TA | yes | 76.7836 | 237.3583
3922 | City of Indian Harbour Beach | Banana River | N/A | BR3-5, BR7 | 0.59 | 0.64 | 0.0092161 | 9.5314 | 1.4008 | 0.087842 | 0.01291 | 1210 | Fixed Single Family Units | IHB-18 | Inwood Lane Exiltration | Exfiltration Trench | 7.7236 | City of Indian Harbour Beach | Not provided | Inwood Lane Exfiltration | Not provided. | Exfiltration Trench | Completed | 2016 | 8 | 1 | B | 8 | Not provided | N/A | Not provided | Not provided | N/A | Structural | 2016 | Banana River Lagoon | Not provided | Not provided | Not provided | Table 5 and TA | yes | 26.0696 | 37.2962
3923 | City of Indian Harbour Beach | Banana River | N/A | BR3-5, BR7 | 0.59 | 0.64 | 0.0010601 | 7.0592 | 0.95348 | 0.0074836 | 0.0010108 | 1210 | Fixed Single Family Units | IHB-18 | Inwood Lane Exiltration | Exfiltration Trench | 7.7236 | City of Indian Harbour Beach | Not provided | Inwood Lane Exfiltration | Not provided. | Exfiltration Trench | Completed | 2016 | 8 | 1 | B | 8 | Not provided | N/A | Not provided | Not provided | N/A | Structural | 2016 | Banana River Lagoon | Not provided | Not provided | Not provided | Table 5 and TA | yes | 10.2769 | 4.2902
3924 | City of Indian Harbour Beach | Banana River | N/A | BR3-5, BR7 | 0.59 | 0.64 | 0.094044 | 9.56 | 1.406 | 0.89906 | 0.13223 | 1200 | Residential, Medium Density-Two-five dwellingunits per acre | IHB-18 | Inwood Lane Exiltration | Exfiltration Trench | 7.7236 | City of Indian Harbour Beach | Not provided | Inwood Lane Exfiltration | Not provided. | Exfiltration Trench | Completed | 2016 | 8 | 1 | B | 8 | Not provided | N/A | Not provided | Not provided | N/A | Structural | 2016 | Banana River Lagoon | Not provided | Not provided | Not provided | Table 5 and TA | yes | 79.9886 | 380.5828
3925 | City of Indian Harbour Beach | Banana River | N/A | BR3-5, BR7 | 0.59 | 0.64 | 0.17138 | 9.56 | 1.406 | 1.6384 | 0.24096 | 1200 | Residential, Medium Density-Two-five dwellingunits per acre | IHB-18 | Inwood Lane Exiltration | Exfiltration Trench | 7.7236 | City of Indian Harbour Beach | Not provided | Inwood Lane Exfiltration | Not provided. | Exfiltration Trench | Completed | 2016 | 8 | 1 | B | 8 | Not provided | N/A | Not provided | Not provided | N/A | Structural | 2016 | Banana River Lagoon | Not provided | Not provided | Not provided | Table 5 and TA | yes | 122.1348 | 693.5319
3926 | City of Indian Harbour Beach | Banana River | N/A | BR3-5, BR7 | 0.59 | 0.64 | 0.10975 | 9.56 | 1.406 | 1.0492 | 0.15431 | 1210 | Fixed Single Family Units | IHB-18 | Inwood Lane Exiltration | Exfiltration Trench | 7.7236 | City of Indian Harbour Beach | Not provided | Inwood Lane Exfiltration | Not provided. | Exfiltration Trench | Completed | 2016 | 8 | 1 | B | 8 | Not provided | N/A | Not provided | Not provided | N/A | Structural | 2016 | Banana River Lagoon | Not provided | Not provided | Not provided | Table 5 and TA | yes | 86.8068 | 444.1484
3927 | City of Indian Harbour Beach | Banana River | N/A | BR3-5, BR7 | 0.59 | 0.64 | 0.048575 | 9.56 | 1.406 | 0.46437 | 0.068296 | 1210 | Fixed Single Family Units | IHB-18 | Inwood Lane Exiltration | Exfiltration Trench | 7.7236 | City of Indian Harbour Beach | Not provided | Inwood Lane Exfiltration | Not provided. | Exfiltration Trench | Completed | 2016 | 8 | 1 | B | 8 | Not provided | N/A | Not provided | Not provided | N/A | Structural | 2016 | Banana River Lagoon | Not provided | Not provided | Not provided | Table 5 and TA | yes | 61.761 | 196.5742
3928 | City of Indian Harbour Beach | Banana River | N/A | BR3-5, BR7 | 0.59 | 0.64 | 0.15177 | 9.56 | 1.406 | 1.4509 | 0.21338 | 1210 | Fixed Single Family Units | IHB-18 | Inwood Lane Exiltration | Exfiltration Trench | 7.7236 | City of Indian Harbour Beach | Not provided | Inwood Lane Exfiltration | Not provided. | Exfiltration Trench | Completed | 2016 | 8 | 1 | B | 8 | Not provided | N/A | Not provided | Not provided | N/A | Structural | 2016 | Banana River Lagoon | Not provided | Not provided | Not provided | Table 5 and TA | yes | 104.6754 | 614.1763
3929 | City of Indian Harbour Beach | Banana River | N/A | BR3-5, BR7 | 0.59 | 0.64 | 0.042252 | 9.56 | 1.406 | 0.40393 | 0.059406 | 1210 | Fixed Single Family Units | IHB-18 | Inwood Lane Exiltration | Exfiltration Trench | 7.7236 | City of Indian Harbour Beach | Not provided | Inwood Lane Exfiltration | Not provided. | Exfiltration Trench | Completed | 2016 | 8 | 1 | B | 8 | Not provided | N/A | Not provided | Not provided | N/A | Structural | 2016 | Banana River Lagoon | Not provided | Not provided | Not provided | Table 5 and TA | yes | 58.623 | 170.9865
3930 | City of Indian Harbour Beach | Banana River | N/A | BR3-5, BR7 | 0.59 | 0.64 | 5.6597e-05 | 7.779 | 1.0775 | 0.00044027 | 6.0985e-05 | 1200 | Residential, Medium Density-Two-five dwellingunits per acre | IHB-18 | Inwood Lane Exiltration | Exfiltration Trench | 7.7236 | City of Indian Harbour Beach | Not provided | Inwood Lane Exfiltration | Not provided. | Exfiltration Trench | Completed | 2016 | 8 | 1 | B | 8 | Not provided | N/A | Not provided | Not provided | N/A | Structural | 2016 | Banana River Lagoon | Not provided | Not provided | Not provided | Table 5 and TA | yes | 17.2776 | 0.22904
3931 | City of Indian Harbour Beach | Banana River | N/A | BR3-5, BR7 | 0.59 | 0.64 | 0.12047 | 7.779 | 1.0775 | 0.93713 | 0.12981 | 1210 | Fixed Single Family Units | IHB-18 | Inwood Lane Exiltration | Exfiltration Trench | 7.7236 | City of Indian Harbour Beach | Not provided | Inwood Lane Exfiltration | Not provided. | Exfiltration Trench | Completed | 2016 | 8 | 1 | B | 8 | Not provided | N/A | Not provided | Not provided | N/A | Structural | 2016 | Banana River Lagoon | Not provided | Not provided | Not provided | Table 5 and TA | yes | 93.98 | 487.5223
3932 | City of Indian Harbour Beach | Banana River | N/A | BR3-5, BR7 | 0.59 | 0.64 | 0.088327 | 9.5312 | 1.4007 | 0.84185 | 0.12372 | 1210 | Fixed Single Family Units | IHB-18 | Inwood Lane Exiltration | Exfiltration Trench | 7.7236 | City of Indian Harbour Beach | Not provided | Inwood Lane Exfiltration | Not provided. | Exfiltration Trench | Completed | 2016 | 8 | 1 | B | 8 | Not provided | N/A | Not provided | Not provided | N/A | Structural | 2016 | Banana River Lagoon | Not provided | Not provided | Not provided | Table 5 and TA | yes | 76.6176 | 357.4451
3933 | City of Indian Harbour Beach | Banana River | N/A | BR3-5, BR7 | 0.59 | 0.64 | 0.21196 | 9.8398 | 1.4571 | 2.0856 | 0.30884 | 1210 | Fixed Single Family Units | IHB-18 | Inwood Lane Exiltration | Exfiltration Trench | 7.7236 | City of Indian Harbour Beach | Not provided | Inwood Lane Exfiltration | Not provided. | Exfiltration Trench | Completed | 2016 | 8 | 1 | B | 8 | Not provided | N/A | Not provided | Not provided | N/A | Structural | 2016 | Banana River Lagoon | Not provided | Not provided | Not provided | Table 5 and TA | yes | 117.9 | 857.7731
3934 | City of Indian Harbour Beach | Banana River | N/A | BR3-5, BR7 | 0.59 | 0.64 | 0.18941 | 9.8398 | 1.4571 | 1.8638 | 0.27599 | 1210 | Fixed Single Family Units | IHB-18 | Inwood Lane Exiltration | Exfiltration Trench | 7.7236 | City of Indian Harbour Beach | Not provided | Inwood Lane Exfiltration | Not provided. | Exfiltration Trench | Completed | 2016 | 8 | 1 | B | 8 | Not provided | N/A | Not provided | Not provided | N/A | Structural | 2016 | Banana River Lagoon | Not provided | Not provided | Not provided | Table 5 and TA | yes | 111.9999 | 766.5237
3935 | City of Indian Harbour Beach | Banana River | N/A | BR3-5, BR7 | 0.59 | 0.64 | 0.13382 | 9.8398 | 1.4571 | 1.3168 | 0.19499 | 1210 | Fixed Single Family Units | IHB-18 | Inwood Lane Exiltration | Exfiltration Trench | 7.7236 | City of Indian Harbour Beach | Not provided | Inwood Lane Exfiltration | Not provided. | Exfiltration Trench | Completed | 2016 | 8 | 1 | B | 8 | Not provided | N/A | Not provided | Not provided | N/A | Structural | 2016 | Banana River Lagoon | Not provided | Not provided | Not provided | Table 5 and TA | yes | 96.5305 | 541.5558
3936 | City of Indian Harbour Beach | Banana River | N/A | BR3-5, BR7 | 0.59 | 0.64 | 0.08257 | 9.8398 | 1.4571 | 0.81247 | 0.12031 | 1210 | Fixed Single Family Units | IHB-18 | Inwood Lane Exiltration | Exfiltration Trench | 7.7236 | City of Indian Harbour Beach | Not provided | Inwood Lane Exfiltration | Not provided. | Exfiltration Trench | Completed | 2016 | 8 | 1 | B | 8 | Not provided | N/A | Not provided | Not provided | N/A | Structural | 2016 | Banana River Lagoon | Not provided | Not provided | Not provided | Table 5 and TA | yes | 73.277 | 334.1474
3937 | City of Indian Harbour Beach | Banana River | N/A | BR3-5, BR7 | 0.59 | 0.64 | 0.088025 | 9.5306 | 1.4007 | 0.83893 | 0.12329 | 1200 | Residential, Medium Density-Two-five dwellingunits per acre | IHB-18 | Inwood Lane Exiltration | Exfiltration Trench | 7.7236 | City of Indian Harbour Beach | Not provided | Inwood Lane Exfiltration | Not provided. | Exfiltration Trench | Completed | 2016 | 8 | 1 | B | 8 | Not provided | N/A | Not provided | Not provided | N/A | Structural | 2016 | Banana River Lagoon | Not provided | Not provided | Not provided | Table 5 and TA | yes | 76.9564 | 356.2243
3938 | City of Indian Harbour Beach | Banana River | N/A | BR3-5, BR7 | 0.59 | 0.64 | 0.10809 | 9.5306 | 1.4007 | 1.0302 | 0.1514 | 1210 | Fixed Single Family Units | IHB-18 | Inwood Lane Exiltration | Exfiltration Trench | 7.7236 | City of Indian Harbour Beach | Not provided | Inwood Lane Exfiltration | Not provided. | Exfiltration Trench | Completed | 2016 | 8 | 1 | B | 8 | Not provided | N/A | Not provided | Not provided | N/A | Structural | 2016 | Banana River Lagoon | Not provided | Not provided | Not provided | Table 5 and TA | yes | 84.0437 | 437.4321
3939 | City of Indian Harbour Beach | Banana River | N/A | BR3-5, BR7 | 0.59 | 0.64 | 0.072633 | 9.5306 | 1.4007 | 0.69224 | 0.10174 | 1210 | Fixed Single Family Units | IHB-18 | Inwood Lane Exiltration | Exfiltration Trench | 7.7236 | City of Indian Harbour Beach | Not provided | Inwood Lane Exfiltration | Not provided. | Exfiltration Trench | Completed | 2016 | 8 | 1 | B | 8 | Not provided | N/A | Not provided | Not provided | N/A | Structural | 2016 | Banana River Lagoon | Not provided | Not provided | Not provided | Table 5 and TA | yes | 71.2626 | 293.9358
3940 | City of Indian Harbour Beach | Banana River | N/A | BR3-5, BR7 | 0.59 | 0.64 | 0.13633 | 8.7883 | 1.2652 | 1.1981 | 0.17248 | 1210 | Fixed Single Family Units | IHB-18 | Inwood Lane Exiltration | Exfiltration Trench | 7.7236 | City of Indian Harbour Beach | Not provided | Inwood Lane Exfiltration | Not provided. | Exfiltration Trench | Completed | 2016 | 8 | 1 | B | 8 | Not provided | N/A | Not provided | Not provided | N/A | Structural | 2016 | Banana River Lagoon | Not provided | Not provided | Not provided | Table 5 and TA | yes | 97.0411 | 551.7223
3941 | City of Indian Harbour Beach | Banana River | N/A | BR3-5, BR7 | 0.59 | 0.64 | 0.056207 | 8.7883 | 1.2652 | 0.49397 | 0.071111 | 1210 | Fixed Single Family Units | IHB-18 | Inwood Lane Exiltration | Exfiltration Trench | 7.7236 | City of Indian Harbour Beach | Not provided | Inwood Lane Exfiltration | Not provided. | Exfiltration Trench | Completed | 2016 | 8 | 1 | B | 8 | Not provided | N/A | Not provided | Not provided | N/A | Structural | 2016 | Banana River Lagoon | Not provided | Not provided | Not provided | Table 5 and TA | yes | 61.9516 | 227.4626
3942 | City of Indian Harbour Beach | Banana River | N/A | BR3-5, BR7 | 0.59 | 0.64 | 0.033422 | 8.7883 | 1.2652 | 0.29373 | 0.042285 | 1210 | Fixed Single Family Units | IHB-18 | Inwood Lane Exiltration | Exfiltration Trench | 7.7236 | City of Indian Harbour Beach | Not provided | Inwood Lane Exfiltration | Not provided. | Exfiltration Trench | Completed | 2016 | 8 | 1 | B | 8 | Not provided | N/A | Not provided | Not provided | N/A | Structural | 2016 | Banana River Lagoon | Not provided | Not provided | Not provided | Table 5 and TA | yes | 50.4704 | 135.2558
3943 | City of Indian Harbour Beach | Banana River | N/A | BR3-5, BR7 | 0.59 | 0.64 | 0.15877 | 9.8961 | 1.4674 | 1.5712 | 0.23298 | 1200 | Residential, Medium Density-Two-five dwellingunits per acre | IHB-18 | Inwood Lane Exiltration | Exfiltration Trench | 7.7236 | City of Indian Harbour Beach | Not provided | Inwood Lane Exfiltration | Not provided. | Exfiltration Trench | Completed | 2016 | 8 | 1 | B | 8 | Not provided | N/A | Not provided | Not provided | N/A | Structural | 2016 | Banana River Lagoon | Not provided | Not provided | Not provided | Table 5 and TA | yes | 113.6351 | 642.5336
3944 | City of Indian Harbour Beach | Banana River | N/A | BR3-5, BR7 | 0.59 | 0.64 | 0.20676 | 9.8961 | 1.4674 | 2.0461 | 0.30339 | 1210 | Fixed Single Family Units | IHB-18 | Inwood Lane Exiltration | Exfiltration Trench | 7.7236 | City of Indian Harbour Beach | Not provided | Inwood Lane Exfiltration | Not provided. | Exfiltration Trench | Completed | 2016 | 8 | 1 | B | 8 | Not provided | N/A | Not provided | Not provided | N/A | Structural | 2016 | Banana River Lagoon | Not provided | Not provided | Not provided | Table 5 and TA | yes | 115.9523 | 836.7082
3945 | City of Indian Harbour Beach | Banana River | N/A | BR3-5, BR7 | 0.59 | 0.64 | 0.071339 | 9.8961 | 1.4674 | 0.70598 | 0.10468 | 1210 | Fixed Single Family Units | IHB-18 | Inwood Lane Exiltration | Exfiltration Trench | 7.7236 | City of Indian Harbour Beach | Not provided | Inwood Lane Exfiltration | Not provided. | Exfiltration Trench | Completed | 2016 | 8 | 1 | B | 8 | Not provided | N/A | Not provided | Not provided | N/A | Structural | 2016 | Banana River Lagoon | Not provided | Not provided | Not provided | Table 5 and TA | yes | 75.0438 | 288.6979
3946 | City of Indian Harbour Beach | Banana River | N/A | BR3-5, BR7 | 0.59 | 0.64 | 0.057739 | 9.8961 | 1.4674 | 0.57139 | 0.084724 | 1210 | Fixed Single Family Units | IHB-18 | Inwood Lane Exiltration | Exfiltration Trench | 7.7236 | City of Indian Harbour Beach | Not provided | Inwood Lane Exfiltration | Not provided. | Exfiltration Trench | Completed | 2016 | 8 | 1 | B | 8 | Not provided | N/A | Not provided | Not provided | N/A | Structural | 2016 | Banana River Lagoon | Not provided | Not provided | Not provided | Table 5 and TA | yes | 72.3137 | 233.6607
3947 | City of Indian Harbour Beach | Banana River | N/A | BR3-5, BR7 | 0.59 | 0.64 | 0.079165 | 9.8961 | 1.4674 | 0.78343 | 0.11616 | 1210 | Fixed Single Family Units | IHB-18 | Inwood Lane Exiltration | Exfiltration Trench | 7.7236 | City of Indian Harbour Beach | Not provided | Inwood Lane Exfiltration | Not provided. | Exfiltration Trench | Completed | 2016 | 8 | 1 | B | 8 | Not provided | N/A | Not provided | Not provided | N/A | Structural | 2016 | Banana River Lagoon | Not provided | Not provided | Not provided | Table 5 and TA | yes | 105.1389 | 320.3707
3948 | City of Indian Harbour Beach | Banana River | N/A | BR3-5, BR7 | 0.59 | 0.64 | 0.0090445 | 9.8961 | 1.4674 | 0.089505 | 0.013272 | 1210 | Fixed Single Family Units | IHB-18 | Inwood Lane Exiltration | Exfiltration Trench | 7.7236 | City of Indian Harbour Beach | Not provided | Inwood Lane Exfiltration | Not provided. | Exfiltration Trench | Completed | 2016 | 8 | 1 | B | 8 | Not provided | N/A | Not provided | Not provided | N/A | Structural | 2016 | Banana River Lagoon | Not provided | Not provided | Not provided | Table 5 and TA | yes | 25.2833 | 36.6018
3949 | City of Indian Harbour Beach | Banana River | N/A | BR3-5, BR7 | 0.59 | 0.64 | 0.35256 | 9.4681 | 1.3905 | 3.3381 | 0.49022 | 1210 | Fixed Single Family Units | IHB-18 | Inwood Lane Exiltration | Exfiltration Trench | 7.7236 | City of Indian Harbour Beach | Not provided | Inwood Lane Exfiltration | Not provided. | Exfiltration Trench | Completed | 2016 | 8 | 1 | B | 8 | Not provided | N/A | Not provided | Not provided | N/A | Structural | 2016 | Banana River Lagoon | Not provided | Not provided | Not provided | Table 5 and TA | yes | 150.291 | 1426.7539
3950 | City of Indian Harbour Beach | Banana River | N/A | BR3-5, BR7 | 0.59 | 0.64 | 0.032684 | 9.4681 | 1.3905 | 0.30945 | 0.045445 | 1210 | Fixed Single Family Units | IHB-18 | Inwood Lane Exiltration | Exfiltration Trench | 7.7236 | City of Indian Harbour Beach | Not provided | Inwood Lane Exfiltration | Not provided. | Exfiltration Trench | Completed | 2016 | 8 | 1 | B | 8 | Not provided | N/A | Not provided | Not provided | N/A | Structural | 2016 | Banana River Lagoon | Not provided | Not provided | Not provided | Table 5 and TA | yes | 74.2652 | 132.2664
3951 | City of Indian Harbour Beach | Banana River | N/A | BR3-5, BR7 | 0.59 | 0.64 | 0.13166 | 9.4681 | 1.3905 | 1.2466 | 0.18307 | 1210 | Fixed Single Family Units | IHB-18 | Inwood Lane Exiltration | Exfiltration Trench | 7.7236 | City of Indian Harbour Beach | Not provided | Inwood Lane Exfiltration | Not provided. | Exfiltration Trench | Completed | 2016 | 8 | 1 | B | 8 | Not provided | N/A | Not provided | Not provided | N/A | Structural | 2016 | Banana River Lagoon | Not provided | Not provided | Not provided | Table 5 and TA | yes | 100.3767 | 532.825
3952 | City of Indian Harbour Beach | Banana River | N/A | BR3-5, BR7 | 0.59 | 0.64 | 0.12956 | 9.5306 | 1.4007 | 1.2348 | 0.18147 | 1210 | Fixed Single Family Units | IHB-18 | Inwood Lane Exiltration | Exfiltration Trench | 7.7236 | City of Indian Harbour Beach | Not provided | Inwood Lane Exfiltration | Not provided. | Exfiltration Trench | Completed | 2016 | 8 | 1 | B | 8 | Not provided | N/A | Not provided | Not provided | N/A | Structural | 2016 | Banana River Lagoon | Not provided | Not provided | Not provided | Table 5 and TA | yes | 92.8415 | 524.3089
3953 | City of Indian Harbour Beach | Banana River | N/A | BR3-5, BR7 | 0.59 | 0.64 | 0.1142 | 9.5306 | 1.4007 | 1.0884 | 0.15995 | 1210 | Fixed Single Family Units | IHB-18 | Inwood Lane Exiltration | Exfiltration Trench | 7.7236 | City of Indian Harbour Beach | Not provided | Inwood Lane Exfiltration | Not provided. | Exfiltration Trench | Completed | 2016 | 8 | 1 | B | 8 | Not provided | N/A | Not provided | Not provided | N/A | Structural | 2016 | Banana River Lagoon | Not provided | Not provided | Not provided | Table 5 and TA | yes | 86.1839 | 462.145
3954 | City of Indian Harbour Beach | Banana River | N/A | BR3-5, BR7 | 0.59 | 0.64 | 0.16539 | 9.5318 | 1.4008 | 1.5765 | 0.23169 | 1210 | Fixed Single Family Units | IHB-18 | Inwood Lane Exiltration | Exfiltration Trench | 7.7236 | City of Indian Harbour Beach | Not provided | Inwood Lane Exfiltration | Not provided. | Exfiltration Trench | Completed | 2016 | 8 | 1 | B | 8 | Not provided | N/A | Not provided | Not provided | N/A | Structural | 2016 | Banana River Lagoon | Not provided | Not provided | Not provided | Table 5 and TA | yes | 113.0396 | 669.3216
3955 | City of Indian Harbour Beach | Banana River | N/A | BR3-5, BR7 | 0.59 | 0.64 | 0.098653 | 9.5318 | 1.4008 | 0.94034 | 0.1382 | 1210 | Fixed Single Family Units | IHB-18 | Inwood Lane Exiltration | Exfiltration Trench | 7.7236 | City of Indian Harbour Beach | Not provided | Inwood Lane Exfiltration | Not provided. | Exfiltration Trench | Completed | 2016 | 8 | 1 | B | 8 | Not provided | N/A | Not provided | Not provided | N/A | Structural | 2016 | Banana River Lagoon | Not provided | Not provided | Not provided | Table 5 and TA | yes | 87.4848 | 399.2347
3956 | City of Indian Harbour Beach | Banana River | N/A | BR3-5, BR7 | 0.59 | 0.64 | 0.28534 | 8.4647 | 1.2313 | 2.4153 | 0.35134 | 1210 | Fixed Single Family Units | IHB-18 | Inwood Lane Exiltration | Exfiltration Trench | 7.7236 | City of Indian Harbour Beach | Not provided | Inwood Lane Exfiltration | Not provided. | Exfiltration Trench | Completed | 2016 | 8 | 1 | B | 8 | Not provided | N/A | Not provided | Not provided | N/A | Structural | 2016 | Banana River Lagoon | Not provided | Not provided | Not provided | Table 5 and TA | yes | 141.8192 | 1154.7478
3957 | City of Indian Harbour Beach | Banana River | N/A | BR3-5, BR7 | 0.59 | 0.64 | 0.18305 | 9.801 | 1.45 | 1.794 | 0.26542 | 1200 | Residential, Medium Density-Two-five dwellingunits per acre | IHB-18 | Inwood Lane Exiltration | Exfiltration Trench | 7.7236 | City of Indian Harbour Beach | Not provided | Inwood Lane Exfiltration | Not provided. | Exfiltration Trench | Completed | 2016 | 8 | 1 | B | 8 | Not provided | N/A | Not provided | Not provided | N/A | Structural | 2016 | Banana River Lagoon | Not provided | Not provided | Not provided | Table 5 and TA | yes | 130.6854 | 740.7572
3958 | City of Indian Harbour Beach | Banana River | N/A | BR3-5, BR7 | 0.59 | 0.64 | 0.1335 | 9.801 | 1.45 | 1.3084 | 0.19357 | 1210 | Fixed Single Family Units | IHB-18 | Inwood Lane Exiltration | Exfiltration Trench | 7.7236 | City of Indian Harbour Beach | Not provided | Inwood Lane Exfiltration | Not provided. | Exfiltration Trench | Completed | 2016 | 8 | 1 | B | 8 | Not provided | N/A | Not provided | Not provided | N/A | Structural | 2016 | Banana River Lagoon | Not provided | Not provided | Not provided | Table 5 and TA | yes | 93.7139 | 540.242
3959 | City of Indian Harbour Beach | Banana River | N/A | BR3-5, BR7 | 0.59 | 0.64 | 0.18724 | 9.801 | 1.45 | 1.8351 | 0.2715 | 1210 | Fixed Single Family Units | IHB-18 | Inwood Lane Exiltration | Exfiltration Trench | 7.7236 | City of Indian Harbour Beach | Not provided | Inwood Lane Exfiltration | Not provided. | Exfiltration Trench | Completed | 2016 | 8 | 1 | B | 8 | Not provided | N/A | Not provided | Not provided | N/A | Structural | 2016 | Banana River Lagoon | Not provided | Not provided | Not provided | Table 5 and TA | yes | 110.3909 | 757.7313
3960 | City of Indian Harbour Beach | Banana River | N/A | BR3-5, BR7 | 0.59 | 0.64 | 0.056958 | 9.801 | 1.45 | 0.55824 | 0.082589 | 1210 | Fixed Single Family Units | IHB-18 | Inwood Lane Exiltration | Exfiltration Trench | 7.7236 | City of Indian Harbour Beach | Not provided | Inwood Lane Exfiltration | Not provided. | Exfiltration Trench | Completed | 2016 | 8 | 1 | B | 8 | Not provided | N/A | Not provided | Not provided | N/A | Structural | 2016 | Banana River Lagoon | Not provided | Not provided | Not provided | Table 5 and TA | yes | 69.9138 | 230.4998
3961 | City of Indian Harbour Beach | Banana River | N/A | BR3-5, BR7 | 0.59 | 0.64 | 0.057024 | 9.801 | 1.45 | 0.5589 | 0.082686 | 1210 | Fixed Single Family Units | IHB-18 | Inwood Lane Exiltration | Exfiltration Trench | 7.7236 | City of Indian Harbour Beach | Not provided | Inwood Lane Exfiltration | Not provided. | Exfiltration Trench | Completed | 2016 | 8 | 1 | B | 8 | Not provided | N/A | Not provided | Not provided | N/A | Structural | 2016 | Banana River Lagoon | Not provided | Not provided | Not provided | Table 5 and TA | yes | 66.5506 | 230.7698
3962 | City of Indian Harbour Beach | Banana River | N/A | BR3-5, BR7 | 0.59 | 0.64 | 0.16769 | 8.1404 | 1.194 | 1.3651 | 0.20022 | 1210 | Fixed Single Family Units | IHB-18 | Inwood Lane Exiltration | Exfiltration Trench | 7.7236 | City of Indian Harbour Beach | Not provided | Inwood Lane Exfiltration | Not provided. | Exfiltration Trench | Completed | 2016 | 8 | 1 | B | 8 | Not provided | N/A | Not provided | Not provided | N/A | Structural | 2016 | Banana River Lagoon | Not provided | Not provided | Not provided | Table 5 and TA | yes | 113.5071 | 678.6345
3963 | City of Indian Harbour Beach | Banana River | N/A | BR3-5, BR7 | 0.59 | 0.64 | 0.2499 | 8.1404 | 1.194 | 2.0342 | 0.29837 | 1210 | Fixed Single Family Units | IHB-18 | Inwood Lane Exiltration | Exfiltration Trench | 7.7236 | City of Indian Harbour Beach | Not provided | Inwood Lane Exfiltration | Not provided. | Exfiltration Trench | Completed | 2016 | 8 | 1 | B | 8 | Not provided | N/A | Not provided | Not provided | N/A | Structural | 2016 | Banana River Lagoon | Not provided | Not provided | Not provided | Table 5 and TA | yes | 138.9093 | 1011.2952
3964 | City of Indian Harbour Beach | Banana River | N/A | BR3-5, BR7 | 0.59 | 0.64 | 1.3721e-05 | 8.7412 | 1.1704 | 0.00011994 | 1.606e-05 | 1200 | Residential, Medium Density-Two-five dwellingunits per acre | IHB-18 | Inwood Lane Exiltration | Exfiltration Trench | 7.7236 | City of Indian Harbour Beach | Not provided | Inwood Lane Exfiltration | Not provided. | Exfiltration Trench | Completed | 2016 | 8 | 1 | B | 8 | Not provided | N/A | Not provided | Not provided | N/A | Structural | 2016 | Banana River Lagoon | Not provided | Not provided | Not provided | Table 5 and TA | yes | 6.1082 | 0.055527
3965 | City of Indian Harbour Beach | Banana River | N/A | BR3-5, BR7 | 0.59 | 0.64 | 0.015986 | 8.7412 | 1.1704 | 0.13973 | 0.01871 | 1210 | Fixed Single Family Units | IHB-18 | Inwood Lane Exiltration | Exfiltration Trench | 7.7236 | City of Indian Harbour Beach | Not provided | Inwood Lane Exfiltration | Not provided. | Exfiltration Trench | Completed | 2016 | 8 | 1 | B | 8 | Not provided | N/A | Not provided | Not provided | N/A | Structural | 2016 | Banana River Lagoon | Not provided | Not provided | Not provided | Table 5 and TA | yes | 38.6544 | 64.6913
3966 | City of Indian Harbour Beach | Banana River | N/A | BR3-5, BR7 | 0.59 | 0.64 | 0.093474 | 9.4305 | 1.3823 | 0.88151 | 0.12921 | 1210 | Fixed Single Family Units | IHB-18 | Inwood Lane Exiltration | Exfiltration Trench | 7.7236 | City of Indian Harbour Beach | Not provided | Inwood Lane Exfiltration | Not provided. | Exfiltration Trench | Completed | 2016 | 8 | 1 | B | 8 | Not provided | N/A | Not provided | Not provided | N/A | Structural | 2016 | Banana River Lagoon | Not provided | Not provided | Not provided | Table 5 and TA | yes | 77.6976 | 378.2777
3967 | City of Indian Harbour Beach | Banana River | N/A | BR3-5, BR7 | 0.59 | 0.64 | 0.15297 | 9.4305 | 1.3823 | 1.4426 | 0.21145 | 1210 | Fixed Single Family Units | IHB-18 | Inwood Lane Exiltration | Exfiltration Trench | 7.7236 | City of Indian Harbour Beach | Not provided | Inwood Lane Exfiltration | Not provided. | Exfiltration Trench | Completed | 2016 | 8 | 1 | B | 8 | Not provided | N/A | Not provided | Not provided | N/A | Structural | 2016 | Banana River Lagoon | Not provided | Not provided | Not provided | Table 5 and TA | yes | 101.7091 | 619.037
3968 | City of Indian Harbour Beach | Banana River | N/A | BR3-5, BR7 | 0.59 | 0.64 | 0.10222 | 9.8593 | 1.4611 | 1.0078 | 0.14936 | 1200 | Residential, Medium Density-Two-five dwellingunits per acre | IHB-18 | Inwood Lane Exiltration | Exfiltration Trench | 7.7236 | City of Indian Harbour Beach | Not provided | Inwood Lane Exfiltration | Not provided. | Exfiltration Trench | Completed | 2016 | 8 | 1 | B | 8 | Not provided | N/A | Not provided | Not provided | N/A | Structural | 2016 | Banana River Lagoon | Not provided | Not provided | Not provided | Table 5 and TA | yes | 115.6952 | 413.6708
3969 | City of Indian Harbour Beach | Banana River | N/A | BR3-5, BR7 | 0.59 | 0.64 | 0.18235 | 9.8593 | 1.4611 | 1.7978 | 0.26644 | 1210 | Fixed Single Family Units | IHB-18 | Inwood Lane Exiltration | Exfiltration Trench | 7.7236 | City of Indian Harbour Beach | Not provided | Inwood Lane Exfiltration | Not provided. | Exfiltration Trench | Completed | 2016 | 8 | 1 | B | 8 | Not provided | N/A | Not provided | Not provided | N/A | Structural | 2016 | Banana River Lagoon | Not provided | Not provided | Not provided | Table 5 and TA | yes | 109.1629 | 737.9428
3970 | City of Indian Harbour Beach | Banana River | N/A | BR3-5, BR7 | 0.59 | 0.64 | 0.12875 | 9.8593 | 1.4611 | 1.2694 | 0.18812 | 1210 | Fixed Single Family Units | IHB-18 | Inwood Lane Exiltration | Exfiltration Trench | 7.7236 | City of Indian Harbour Beach | Not provided | Inwood Lane Exfiltration | Not provided. | Exfiltration Trench | Completed | 2016 | 8 | 1 | B | 8 | Not provided | N/A | Not provided | Not provided | N/A | Structural | 2016 | Banana River Lagoon | Not provided | Not provided | Not provided | Table 5 and TA | yes | 92.023 | 521.0267
3971 | City of Indian Harbour Beach | Banana River | N/A | BR3-5, BR7 | 0.59 | 0.64 | 0.11239 | 9.8593 | 1.4611 | 1.1081 | 0.16423 | 1210 | Fixed Single Family Units | IHB-18 | Inwood Lane Exiltration | Exfiltration Trench | 7.7236 | City of Indian Harbour Beach | Not provided | Inwood Lane Exfiltration | Not provided. | Exfiltration Trench | Completed | 2016 | 8 | 1 | B | 8 | Not provided | N/A | Not provided | Not provided | N/A | Structural | 2016 | Banana River Lagoon | Not provided | Not provided | Not provided | Table 5 and TA | yes | 105.5842 | 454.845
3972 | City of Indian Harbour Beach | Banana River | N/A | BR3-5, BR7 | 0.59 | 0.64 | 0.18144 | 9.5314 | 1.4008 | 1.7294 | 0.25416 | 1200 | Residential, Medium Density-Two-five dwellingunits per acre | IHB-18 | Inwood Lane Exiltration | Exfiltration Trench | 7.7236 | City of Indian Harbour Beach | Not provided | Inwood Lane Exfiltration | Not provided. | Exfiltration Trench | Completed | 2016 | 8 | 1 | B | 8 | Not provided | N/A | Not provided | Not provided | N/A | Structural | 2016 | Banana River Lagoon | Not provided | Not provided | Not provided | Table 5 and TA | yes | 129.4804 | 734.2561
3973 | City of Indian Harbour Beach | Banana River | N/A | BR3-5, BR7 | 0.59 | 0.64 | 0.19755 | 9.5314 | 1.4008 | 1.8829 | 0.27673 | 1210 | Fixed Single Family Units | IHB-18 | Inwood Lane Exiltration | Exfiltration Trench | 7.7236 | City of Indian Harbour Beach | Not provided | Inwood Lane Exfiltration | Not provided. | Exfiltration Trench | Completed | 2016 | 8 | 1 | B | 8 | Not provided | N/A | Not provided | Not provided | N/A | Structural | 2016 | Banana River Lagoon | Not provided | Not provided | Not provided | Table 5 and TA | yes | 113.2357 | 799.4586
3974 | City of Indian Harbour Beach | Banana River | N/A | BR3-5, BR7 | 0.59 | 0.64 | 0.049343 | 9.5314 | 1.4008 | 0.47031 | 0.069119 | 1210 | Fixed Single Family Units | IHB-18 | Inwood Lane Exiltration | Exfiltration Trench | 7.7236 | City of Indian Harbour Beach | Not provided | Inwood Lane Exfiltration | Not provided. | Exfiltration Trench | Completed | 2016 | 8 | 1 | B | 8 | Not provided | N/A | Not provided | Not provided | N/A | Structural | 2016 | Banana River Lagoon | Not provided | Not provided | Not provided | Table 5 and TA | yes | 76.1988 | 199.6828
3975 | City of Indian Harbour Beach | Banana River | N/A | BR3-5, BR7 | 0.59 | 0.64 | 0.15445 | 9.5314 | 1.4008 | 1.4721 | 0.21635 | 1210 | Fixed Single Family Units | IHB-18 | Inwood Lane Exiltration | Exfiltration Trench | 7.7236 | City of Indian Harbour Beach | Not provided | Inwood Lane Exfiltration | Not provided. | Exfiltration Trench | Completed | 2016 | 8 | 1 | B | 8 | Not provided | N/A | Not provided | Not provided | N/A | Structural | 2016 | Banana River Lagoon | Not provided | Not provided | Not provided | Table 5 and TA | yes | 100.5136 | 625.0186
3976 | City of Indian Harbour Beach | Banana River | N/A | BR3-5, BR7 | 0.59 | 0.64 | 0.034986 | 9.5314 | 1.4008 | 0.33347 | 0.049008 | 1210 | Fixed Single Family Units | IHB-18 | Inwood Lane Exiltration | Exfiltration Trench | 7.7236 | City of Indian Harbour Beach | Not provided | Inwood Lane Exfiltration | Not provided. | Exfiltration Trench | Completed | 2016 | 8 | 1 | B | 8 | Not provided | N/A | Not provided | Not provided | N/A | Structural | 2016 | Banana River Lagoon | Not provided | Not provided | Not provided | Table 5 and TA | yes | 51.9977 | 141.5839
3977 | City of Indian Harbour Beach | Banana River | N/A | BR3-5, BR7 | 0.59 | 0.64 | 0.00010417 | 8.4476 | 1.2032 | 0.00088001 | 0.00012534 | 1200 | Residential, Medium Density-Two-five dwellingunits per acre | IHB-18 | Inwood Lane Exiltration | Exfiltration Trench | 7.7236 | City of Indian Harbour Beach | Not provided | Inwood Lane Exfiltration | Not provided. | Exfiltration Trench | Completed | 2016 | 8 | 1 | B | 8 | Not provided | N/A | Not provided | Not provided | N/A | Structural | 2016 | Banana River Lagoon | Not provided | Not provided | Not provided | Table 5 and TA | yes | 38.0178 | 0.42157
3978 | City of Indian Harbour Beach | Banana River | N/A | BR3-5, BR7 | 0.59 | 0.64 | 0.22831 | 8.4476 | 1.2032 | 1.9287 | 0.27469 | 1210 | Fixed Single Family Units | IHB-18 | Inwood Lane Exiltration | Exfiltration Trench | 7.7236 | City of Indian Harbour Beach | Not provided | Inwood Lane Exfiltration | Not provided. | Exfiltration Trench | Completed | 2016 | 8 | 1 | B | 8 | Not provided | N/A | Not provided | Not provided | N/A | Structural | 2016 | Banana River Lagoon | Not provided | Not provided | Not provided | Table 5 and TA | yes | 126.6298 | 923.9432
3979 | City of Indian Harbour Beach | Banana River | N/A | BR3-5, BR7 | 0.59 | 0.64 | 0.0091887 | 8.4476 | 1.2032 | 0.077622 | 0.011055 | 1210 | Fixed Single Family Units | IHB-18 | Inwood Lane Exiltration | Exfiltration Trench | 7.7236 | City of Indian Harbour Beach | Not provided | Inwood Lane Exfiltration | Not provided. | Exfiltration Trench | Completed | 2016 | 8 | 1 | B | 8 | Not provided | N/A | Not provided | Not provided | N/A | Structural | 2016 | Banana River Lagoon | Not provided | Not provided | Not provided | Table 5 and TA | yes | 24.621 | 37.1855
3980 | Brevard County | Banana River | N/A | BR3-5, BR7 | 0.59 | 0.64 | 0.016623 | 10.713 | 1.4286 | 0.17808 | 0.023747 | 1400 | Commercial and Services | IHB-19 | Gleason Park Irrigation Expansion | Stormwater reuse | 128.8767 | City of Indian Harbour Beach | SOIRL | Gleason Park Irrigation Expansion (BC-34, IHB-07, IHB-09, IHB-37) | Expansion of irrigation in Gleason Park. | Reclaimed Water | Completed | 2017 | 48 | 8 | B | 129 | $11,000 | N/A | SOIRL | SOIRL - $4,224 | N/A | Structural | 2016 | Banana River Lagoon | Not provided | Not provided | 2017 | Not Credited | yes | 103.6206 | 67.2698
3981 | Brevard County | Banana River | N/A | BR3-5, BR7 | 0.59 | 0.64 | 0.012565 | 10.9376 | 1.8938 | 0.13743 | 0.023796 | 1300 | Residential, High Density | IHB-19 | Gleason Park Irrigation Expansion | Stormwater reuse | 128.8767 | City of Indian Harbour Beach | SOIRL | Gleason Park Irrigation Expansion (BC-34, IHB-07, IHB-09, IHB-37) | Expansion of irrigation in Gleason Park. | Reclaimed Water | Completed | 2017 | 48 | 8 | B | 129 | $11,000 | N/A | SOIRL | SOIRL - $4,224 | N/A | Structural | 2016 | Banana River Lagoon | Not provided | Not provided | 2017 | Not Credited | yes | 60.0205 | 50.8498
3982 | Brevard County | Banana River | N/A | BR3-5, BR7 | 0.59 | 0.64 | 0.0090769 | 10.9376 | 1.8938 | 0.09928 | 0.01719 | 1400 | Commercial and Services | IHB-19 | Gleason Park Irrigation Expansion | Stormwater reuse | 128.8767 | City of Indian Harbour Beach | SOIRL | Gleason Park Irrigation Expansion (BC-34, IHB-07, IHB-09, IHB-37) | Expansion of irrigation in Gleason Park. | Reclaimed Water | Completed | 2017 | 48 | 8 | B | 129 | $11,000 | N/A | SOIRL | SOIRL - $4,224 | N/A | Structural | 2016 | Banana River Lagoon | Not provided | Not provided | 2017 | Not Credited | yes | 59.2098 | 36.7331
3983 | Brevard County | North IRL | B | IR8-11 | 0.36 | 0.48 | 0.0011026 | 9.0079 | 1.3399 | 0.0099318 | 0.0014774 | 1410 | Retail Sales and Services | IHB-19 | Gleason Park Irrigation Expansion | Stormwater reuse | 128.8767 | City of Indian Harbour Beach | SOIRL | Gleason Park Irrigation Expansion (BC-34, IHB-07, IHB-09, IHB-37) | Expansion of irrigation in Gleason Park. | Reclaimed Water | Completed | 2017 | 48 | 8 | B | 129 | $11,000 | N/A | SOIRL | SOIRL - $4,224 | N/A | Structural | 2016 | Banana River Lagoon | Not provided | Not provided | 2017 | Not Credited | yes | 18.2005 | 4.4619
3984 | Brevard County | North IRL | B | IR8-11 | 0.36 | 0.48 | 0.0026792 | 9.0079 | 1.3399 | 0.024134 | 0.00359 | 1410 | Retail Sales and Services | IHB-19 | Gleason Park Irrigation Expansion | Stormwater reuse | 128.8767 | City of Indian Harbour Beach | SOIRL | Gleason Park Irrigation Expansion (BC-34, IHB-07, IHB-09, IHB-37) | Expansion of irrigation in Gleason Park. | Reclaimed Water | Completed | 2017 | 48 | 8 | B | 129 | $11,000 | N/A | SOIRL | SOIRL - $4,224 | N/A | Structural | 2016 | Banana River Lagoon | Not provided | Not provided | 2017 | Not Credited | yes | 59.3328 | 10.8425
3985 | Brevard County | North IRL | B | IR8-11 | 0.36 | 0.48 | 0.0014131 | 9.0079 | 1.3399 | 0.012729 | 0.0018935 | 1410 | Retail Sales and Services | IHB-19 | Gleason Park Irrigation Expansion | Stormwater reuse | 128.8767 | City of Indian Harbour Beach | SOIRL | Gleason Park Irrigation Expansion (BC-34, IHB-07, IHB-09, IHB-37) | Expansion of irrigation in Gleason Park. | Reclaimed Water | Completed | 2017 | 48 | 8 | B | 129 | $11,000 | N/A | SOIRL | SOIRL - $4,224 | N/A | Structural | 2016 | Banana River Lagoon | Not provided | Not provided | 2017 | Not Credited | yes | 25.2734 | 5.7188
3986 | Brevard County | North IRL | B | IR8-11 | 0.36 | 0.48 | 0.0087027 | 9.7069 | 1.331 | 0.084476 | 0.011584 | 1410 | Retail Sales and Services | IHB-19 | Gleason Park Irrigation Expansion | Stormwater reuse | 128.8767 | City of Indian Harbour Beach | SOIRL | Gleason Park Irrigation Expansion (BC-34, IHB-07, IHB-09, IHB-37) | Expansion of irrigation in Gleason Park. | Reclaimed Water | Completed | 2017 | 48 | 8 | B | 129 | $11,000 | N/A | SOIRL | SOIRL - $4,224 | N/A | Structural | 2016 | Banana River Lagoon | Not provided | Not provided | 2017 | Not Credited | yes | 101.5745 | 35.2185
3987 | Brevard County | Banana River | N/A | BR3-5, BR7 | 0.59 | 0.64 | 0.017321 | 10.162 | 1.695 | 0.17602 | 0.02936 | 1390 | High Density Under Construction | IHB-19 | Gleason Park Irrigation Expansion | Stormwater reuse | 128.8767 | City of Indian Harbour Beach | SOIRL | Gleason Park Irrigation Expansion (BC-34, IHB-07, IHB-09, IHB-37) | Expansion of irrigation in Gleason Park. | Reclaimed Water | Completed | 2017 | 48 | 8 | B | 129 | $11,000 | N/A | SOIRL | SOIRL - $4,224 | N/A | Structural | 2016 | Banana River Lagoon | Not provided | Not provided | 2017 | Not Credited | yes | 102.88 | 70.097
3988 | Brevard County | Banana River | N/A | BR3-5, BR7 | 0.59 | 0.64 | 0.035923 | 10.7464 | 1.9634 | 0.38604 | 0.070531 | 1300 | Residential, High Density | IHB-19 | Gleason Park Irrigation Expansion | Stormwater reuse | 128.8767 | City of Indian Harbour Beach | SOIRL | Gleason Park Irrigation Expansion (BC-34, IHB-07, IHB-09, IHB-37) | Expansion of irrigation in Gleason Park. | Reclaimed Water | Completed | 2017 | 48 | 8 | B | 129 | $11,000 | N/A | SOIRL | SOIRL - $4,224 | N/A | Structural | 2016 | Banana River Lagoon | Not provided | Not provided | 2017 | Not Credited | yes | 105.7942 | 145.3742
3989 | Brevard County | Banana River | N/A | BR3-5, BR7 | 0.59 | 0.64 | 0.0024106 | 10.7464 | 1.9634 | 0.025905 | 0.004733 | 1400 | Commercial and Services | IHB-19 | Gleason Park Irrigation Expansion | Stormwater reuse | 128.8767 | City of Indian Harbour Beach | SOIRL | Gleason Park Irrigation Expansion (BC-34, IHB-07, IHB-09, IHB-37) | Expansion of irrigation in Gleason Park. | Reclaimed Water | Completed | 2017 | 48 | 8 | B | 129 | $11,000 | N/A | SOIRL | SOIRL - $4,224 | N/A | Structural | 2016 | Banana River Lagoon | Not provided | Not provided | 2017 | Not Credited | yes | 79.4631 | 9.7554
3990 | Brevard County | Banana River | N/A | BR3-5, BR7 | 0.59 | 0.64 | 0.007781 | 9.0019 | 1.3612 | 0.070044 | 0.010591 | 1210 | Fixed Single Family Units | IHB-19 | Gleason Park Irrigation Expansion | Stormwater reuse | 128.8767 | City of Indian Harbour Beach | SOIRL | Gleason Park Irrigation Expansion (BC-34, IHB-07, IHB-09, IHB-37) | Expansion of irrigation in Gleason Park. | Reclaimed Water | Completed | 2017 | 48 | 8 | B | 129 | $11,000 | N/A | SOIRL | SOIRL - $4,224 | N/A | Structural | 2016 | Banana River Lagoon | Not provided | Not provided | 2017 | Not Credited | yes | 26.4977 | 31.4887
3991 | Brevard County | Banana River | N/A | BR3-5, BR7 | 0.59 | 0.64 | 0.006293 | 9.0019 | 1.3612 | 0.05665 | 0.008566 | 1210 | Fixed Single Family Units | IHB-19 | Gleason Park Irrigation Expansion | Stormwater reuse | 128.8767 | City of Indian Harbour Beach | SOIRL | Gleason Park Irrigation Expansion (BC-34, IHB-07, IHB-09, IHB-37) | Expansion of irrigation in Gleason Park. | Reclaimed Water | Completed | 2017 | 48 | 8 | B | 129 | $11,000 | N/A | SOIRL | SOIRL - $4,224 | N/A | Structural | 2016 | Banana River Lagoon | Not provided | Not provided | 2017 | Not Credited | yes | 22.619 | 25.467
3992 | Brevard County | Banana River | N/A | BR3-5, BR7 | 0.59 | 0.64 | 0.013894 | 9.5224 | 1.3994 | 0.1323 | 0.019444 | 1210 | Fixed Single Family Units | IHB-19 | Gleason Park Irrigation Expansion | Stormwater reuse | 128.8767 | City of Indian Harbour Beach | SOIRL | Gleason Park Irrigation Expansion (BC-34, IHB-07, IHB-09, IHB-37) | Expansion of irrigation in Gleason Park. | Reclaimed Water | Completed | 2017 | 48 | 8 | B | 129 | $11,000 | N/A | SOIRL | SOIRL - $4,224 | N/A | Structural | 2016 | Banana River Lagoon | Not provided | Not provided | 2017 | Not Credited | yes | 42.5135 | 56.2271
3993 | Brevard County | Banana River | N/A | BR3-5, BR7 | 0.59 | 0.64 | 0.024432 | 9.5224 | 1.3994 | 0.23265 | 0.034191 | 1210 | Fixed Single Family Units | IHB-19 | Gleason Park Irrigation Expansion | Stormwater reuse | 128.8767 | City of Indian Harbour Beach | SOIRL | Gleason Park Irrigation Expansion (BC-34, IHB-07, IHB-09, IHB-37) | Expansion of irrigation in Gleason Park. | Reclaimed Water | Completed | 2017 | 48 | 8 | B | 129 | $11,000 | N/A | SOIRL | SOIRL - $4,224 | N/A | Structural | 2016 | Banana River Lagoon | Not provided | Not provided | 2017 | Not Credited | yes | 70.1061 | 98.8722
3994 | Brevard County | Banana River | N/A | BR3-5, BR7 | 0.59 | 0.64 | 0.013885 | 10.5018 | 1.3878 | 0.14581 | 0.019269 | 1400 | Commercial and Services | IHB-19 | Gleason Park Irrigation Expansion | Stormwater reuse | 128.8767 | City of Indian Harbour Beach | SOIRL | Gleason Park Irrigation Expansion (BC-34, IHB-07, IHB-09, IHB-37) | Expansion of irrigation in Gleason Park. | Reclaimed Water | Completed | 2017 | 48 | 8 | B | 129 | $11,000 | N/A | SOIRL | SOIRL - $4,224 | N/A | Structural | 2016 | Banana River Lagoon | Not provided | Not provided | 2017 | Not Credited | yes | 66.4235 | 56.1888
3995 | Brevard County | North IRL | B | IR8-11 | 0.36 | 0.48 | 0.0014575 | 8.7878 | 1.3595 | 0.012808 | 0.0019814 | 1410 | Retail Sales and Services | IHB-19 | Gleason Park Irrigation Expansion | Stormwater reuse | 128.8767 | City of Indian Harbour Beach | SOIRL | Gleason Park Irrigation Expansion (BC-34, IHB-07, IHB-09, IHB-37) | Expansion of irrigation in Gleason Park. | Reclaimed Water | Completed | 2017 | 48 | 8 | B | 129 | $11,000 | N/A | SOIRL | SOIRL - $4,224 | N/A | Structural | 2016 | Banana River Lagoon | Not provided | Not provided | 2017 | Not Credited | yes | 53.653 | 5.8983
3996 | Brevard County | Banana River | N/A | BR3-5, BR7 | 0.59 | 0.64 | 0.0007547 | 7.8569 | 1.0551 | 0.0059296 | 0.00079632 | 1750 | Governmental | IHB-19 | Gleason Park Irrigation Expansion | Stormwater reuse | 128.8767 | City of Indian Harbour Beach | SOIRL | Gleason Park Irrigation Expansion (BC-34, IHB-07, IHB-09, IHB-37) | Expansion of irrigation in Gleason Park. | Reclaimed Water | Completed | 2017 | 48 | 8 | B | 129 | $11,000 | N/A | SOIRL | SOIRL - $4,224 | N/A | Structural | 2016 | Banana River Lagoon | Not provided | Not provided | 2017 | Not Credited | yes | 8.5971 | 3.0542
3997 | Brevard County | Banana River | N/A | BR3-5, BR7 | 0.59 | 0.64 | 0.0040209 | 10.1236 | 1.3526 | 0.040706 | 0.0054388 | 1410 | Retail Sales and Services | IHB-19 | Gleason Park Irrigation Expansion | Stormwater reuse | 128.8767 | City of Indian Harbour Beach | SOIRL | Gleason Park Irrigation Expansion (BC-34, IHB-07, IHB-09, IHB-37) | Expansion of irrigation in Gleason Park. | Reclaimed Water | Completed | 2017 | 48 | 8 | B | 129 | $11,000 | N/A | SOIRL | SOIRL - $4,224 | N/A | Structural | 2016 | Banana River Lagoon | Not provided | Not provided | 2017 | Not Credited | yes | 33.8252 | 16.2719
3998 | Brevard County | Banana River | N/A | BR3-5, BR7 | 0.59 | 0.64 | 0.00058095 | 8.9941 | 1.2506 | 0.0052252 | 0.00072653 | 1210 | Fixed Single Family Units | IHB-19 | Gleason Park Irrigation Expansion | Stormwater reuse | 128.8767 | City of Indian Harbour Beach | SOIRL | Gleason Park Irrigation Expansion (BC-34, IHB-07, IHB-09, IHB-37) | Expansion of irrigation in Gleason Park. | Reclaimed Water | Completed | 2017 | 48 | 8 | B | 129 | $11,000 | N/A | SOIRL | SOIRL - $4,224 | N/A | Structural | 2016 | Banana River Lagoon | Not provided | Not provided | 2017 | Not Credited | yes | 7.8556 | 2.351
3999 | Brevard County | Banana River | N/A | BR3-5, BR7 | 0.59 | 0.64 | 0.02835 | 10.6344 | 1.9182 | 0.30149 | 0.054382 | 1300 | Residential, High Density | IHB-19 | Gleason Park Irrigation Expansion | Stormwater reuse | 128.8767 | City of Indian Harbour Beach | SOIRL | Gleason Park Irrigation Expansion (BC-34, IHB-07, IHB-09, IHB-37) | Expansion of irrigation in Gleason Park. | Reclaimed Water | Completed | 2017 | 48 | 8 | B | 129 | $11,000 | N/A | SOIRL | SOIRL - $4,224 | N/A | Structural | 2016 | Banana River Lagoon | Not provided | Not provided | 2017 | Not Credited | yes | 104.6783 | 114.7281
4000 | Brevard County | Banana River | N/A | BR3-5, BR7 | 0.59 | 0.64 | 0.0099838 | 10.6344 | 1.9182 | 0.10617 | 0.019151 | 1400 | Commercial and Services | IHB-19 | Gleason Park Irrigation Expansion | Stormwater reuse | 128.8767 | City of Indian Harbour Beach | SOIRL | Gleason Park Irrigation Expansion (BC-34, IHB-07, IHB-09, IHB-37) | Expansion of irrigation in Gleason Park. | Reclaimed Water | Completed | 2017 | 48 | 8 | B | 129 | $11,000 | N/A | SOIRL | SOIRL - $4,224 | N/A | Structural | 2016 | Banana River Lagoon | Not provided | Not provided | 2017 | Not Credited | yes | 101.7053 | 40.4032
4001 | Brevard County | Banana River | N/A | BR3-5, BR7 | 0.59 | 0.64 | 0.038401 | 11.7909 | 1.6619 | 0.45279 | 0.063818 | 1400 | Commercial and Services | IHB-19 | Gleason Park Irrigation Expansion | Stormwater reuse | 128.8767 | City of Indian Harbour Beach | SOIRL | Gleason Park Irrigation Expansion (BC-34, IHB-07, IHB-09, IHB-37) | Expansion of irrigation in Gleason Park. | Reclaimed Water | Completed | 2017 | 48 | 8 | B | 129 | $11,000 | N/A | SOIRL | SOIRL - $4,224 | N/A | Structural | 2016 | Banana River Lagoon | Not provided | Not provided | 2017 | Not Credited | yes | 106.2927 | 155.4053
4002 | Brevard County | Banana River | N/A | BR3-5, BR7 | 0.59 | 0.64 | 0.0035841 | 11.7909 | 1.6619 | 0.042259 | 0.0059562 | 1410 | Retail Sales and Services | IHB-19 | Gleason Park Irrigation Expansion | Stormwater reuse | 128.8767 | City of Indian Harbour Beach | SOIRL | Gleason Park Irrigation Expansion (BC-34, IHB-07, IHB-09, IHB-37) | Expansion of irrigation in Gleason Park. | Reclaimed Water | Completed | 2017 | 48 | 8 | B | 129 | $11,000 | N/A | SOIRL | SOIRL - $4,224 | N/A | Structural | 2016 | Banana River Lagoon | Not provided | Not provided | 2017 | Not Credited | yes | 56.0029 | 14.5043
4003 | Brevard County | Banana River | N/A | BR3-5, BR7 | 0.59 | 0.64 | 0.0084992 | 9.5224 | 1.3994 | 0.080932 | 0.011894 | 1200 | Residential, Medium Density-Two-five dwellingunits per acre | IHB-19 | Gleason Park Irrigation Expansion | Stormwater reuse | 128.8767 | City of Indian Harbour Beach | SOIRL | Gleason Park Irrigation Expansion (BC-34, IHB-07, IHB-09, IHB-37) | Expansion of irrigation in Gleason Park. | Reclaimed Water | Completed | 2017 | 48 | 8 | B | 129 | $11,000 | N/A | SOIRL | SOIRL - $4,224 | N/A | Structural | 2016 | Banana River Lagoon | Not provided | Not provided | 2017 | Not Credited | yes | 28.3629 | 34.395
4004 | Brevard County | Banana River | N/A | BR3-5, BR7 | 0.59 | 0.64 | 0.023283 | 9.5224 | 1.3994 | 0.2217 | 0.032583 | 1210 | Fixed Single Family Units | IHB-19 | Gleason Park Irrigation Expansion | Stormwater reuse | 128.8767 | City of Indian Harbour Beach | SOIRL | Gleason Park Irrigation Expansion (BC-34, IHB-07, IHB-09, IHB-37) | Expansion of irrigation in Gleason Park. | Reclaimed Water | Completed | 2017 | 48 | 8 | B | 129 | $11,000 | N/A | SOIRL | SOIRL - $4,224 | N/A | Structural | 2016 | Banana River Lagoon | Not provided | Not provided | 2017 | Not Credited | yes | 67.0586 | 94.2209
4005 | Brevard County | Banana River | N/A | BR3-5, BR7 | 0.59 | 0.64 | 0.0012295 | 9.5224 | 1.3994 | 0.011708 | 0.0017207 | 1210 | Fixed Single Family Units | IHB-19 | Gleason Park Irrigation Expansion | Stormwater reuse | 128.8767 | City of Indian Harbour Beach | SOIRL | Gleason Park Irrigation Expansion (BC-34, IHB-07, IHB-09, IHB-37) | Expansion of irrigation in Gleason Park. | Reclaimed Water | Completed | 2017 | 48 | 8 | B | 129 | $11,000 | N/A | SOIRL | SOIRL - $4,224 | N/A | Structural | 2016 | Banana River Lagoon | Not provided | Not provided | 2017 | Not Credited | yes | 10.0511 | 4.9758
4006 | Brevard County | Banana River | N/A | BR3-5, BR7 | 0.59 | 0.64 | 0.0053667 | 9.5224 | 1.3994 | 0.051104 | 0.0075104 | 1210 | Fixed Single Family Units | IHB-19 | Gleason Park Irrigation Expansion | Stormwater reuse | 128.8767 | City of Indian Harbour Beach | SOIRL | Gleason Park Irrigation Expansion (BC-34, IHB-07, IHB-09, IHB-37) | Expansion of irrigation in Gleason Park. | Reclaimed Water | Completed | 2017 | 48 | 8 | B | 129 | $11,000 | N/A | SOIRL | SOIRL - $4,224 | N/A | Structural | 2016 | Banana River Lagoon | Not provided | Not provided | 2017 | Not Credited | yes | 20.7634 | 21.7182
4007 | Brevard County | Banana River | N/A | BR3-5, BR7 | 0.59 | 0.64 | 0.011215 | 11.0922 | 2.0597 | 0.1244 | 0.0231 | 1300 | Residential, High Density | IHB-19 | Gleason Park Irrigation Expansion | Stormwater reuse | 128.8767 | City of Indian Harbour Beach | SOIRL | Gleason Park Irrigation Expansion (BC-34, IHB-07, IHB-09, IHB-37) | Expansion of irrigation in Gleason Park. | Reclaimed Water | Completed | 2017 | 48 | 8 | B | 129 | $11,000 | N/A | SOIRL | SOIRL - $4,224 | N/A | Structural | 2016 | Banana River Lagoon | Not provided | Not provided | 2017 | Not Credited | yes | 36.5374 | 45.3862
4008 | Brevard County | Banana River | N/A | BR3-5, BR7 | 0.59 | 0.64 | 0.0018174 | 11.0922 | 2.0597 | 0.020159 | 0.0037433 | 1400 | Commercial and Services | IHB-19 | Gleason Park Irrigation Expansion | Stormwater reuse | 128.8767 | City of Indian Harbour Beach | SOIRL | Gleason Park Irrigation Expansion (BC-34, IHB-07, IHB-09, IHB-37) | Expansion of irrigation in Gleason Park. | Reclaimed Water | Completed | 2017 | 48 | 8 | B | 129 | $11,000 | N/A | SOIRL | SOIRL - $4,224 | N/A | Structural | 2016 | Banana River Lagoon | Not provided | Not provided | 2017 | Not Credited | yes | 13.7184 | 7.3546
4009 | Brevard County | Banana River | N/A | BR3-5, BR7 | 0.59 | 0.64 | 0.0024706 | 11.6453 | 1.5922 | 0.028771 | 0.0039336 | 1390 | High Density Under Construction | IHB-19 | Gleason Park Irrigation Expansion | Stormwater reuse | 128.8767 | City of Indian Harbour Beach | SOIRL | Gleason Park Irrigation Expansion (BC-34, IHB-07, IHB-09, IHB-37) | Expansion of irrigation in Gleason Park. | Reclaimed Water | Completed | 2017 | 48 | 8 | B | 129 | $11,000 | N/A | SOIRL | SOIRL - $4,224 | N/A | Structural | 2016 | Banana River Lagoon | Not provided | Not provided | 2017 | Not Credited | yes | 33.6857 | 9.9981
4010 | Brevard County | Banana River | N/A | BR3-5, BR7 | 0.59 | 0.64 | 0.01619 | 11.6453 | 1.5922 | 0.18854 | 0.025777 | 1400 | Commercial and Services | IHB-19 | Gleason Park Irrigation Expansion | Stormwater reuse | 128.8767 | City of Indian Harbour Beach | SOIRL | Gleason Park Irrigation Expansion (BC-34, IHB-07, IHB-09, IHB-37) | Expansion of irrigation in Gleason Park. | Reclaimed Water | Completed | 2017 | 48 | 8 | B | 129 | $11,000 | N/A | SOIRL | SOIRL - $4,224 | N/A | Structural | 2016 | Banana River Lagoon | Not provided | Not provided | 2017 | Not Credited | yes | 48.7653 | 65.5179
4011 | Brevard County | Banana River | N/A | BR3-5, BR7 | 0.59 | 0.64 | 0.038333 | 11.2573 | 2.0513 | 0.43153 | 0.078634 | 1300 | Residential, High Density | IHB-19 | Gleason Park Irrigation Expansion | Stormwater reuse | 128.8767 | City of Indian Harbour Beach | SOIRL | Gleason Park Irrigation Expansion (BC-34, IHB-07, IHB-09, IHB-37) | Expansion of irrigation in Gleason Park. | Reclaimed Water | Completed | 2017 | 48 | 8 | B | 129 | $11,000 | N/A | SOIRL | SOIRL - $4,224 | N/A | Structural | 2016 | Banana River Lagoon | Not provided | Not provided | 2017 | Not Credited | yes | 106.2682 | 155.1298
4012 | Brevard County | Banana River | N/A | BR3-5, BR7 | 0.59 | 0.64 | 0.017321 | 10.0991 | 1.6661 | 0.17493 | 0.02886 | 1390 | High Density Under Construction | IHB-19 | Gleason Park Irrigation Expansion | Stormwater reuse | 128.8767 | City of Indian Harbour Beach | SOIRL | Gleason Park Irrigation Expansion (BC-34, IHB-07, IHB-09, IHB-37) | Expansion of irrigation in Gleason Park. | Reclaimed Water | Completed | 2017 | 48 | 8 | B | 129 | $11,000 | N/A | SOIRL | SOIRL - $4,224 | N/A | Structural | 2016 | Banana River Lagoon | Not provided | Not provided | 2017 | Not Credited | yes | 102.88 | 70.0972
4013 | Brevard County | Banana River | N/A | BR3-5, BR7 | 0.59 | 0.64 | 0.016887 | 9.9148 | 1.5809 | 0.16743 | 0.026696 | 1200 | Residential, Medium Density-Two-five dwellingunits per acre | IHB-19 | Gleason Park Irrigation Expansion | Stormwater reuse | 128.8767 | City of Indian Harbour Beach | SOIRL | Gleason Park Irrigation Expansion (BC-34, IHB-07, IHB-09, IHB-37) | Expansion of irrigation in Gleason Park. | Reclaimed Water | Completed | 2017 | 48 | 8 | B | 129 | $11,000 | N/A | SOIRL | SOIRL - $4,224 | N/A | Structural | 2016 | Banana River Lagoon | Not provided | Not provided | 2017 | Not Credited | yes | 96.3286 | 68.3383
4014 | Brevard County | Banana River | N/A | BR3-5, BR7 | 0.59 | 0.64 | 0.022236 | 9.9148 | 1.5809 | 0.22047 | 0.035153 | 1210 | Fixed Single Family Units | IHB-19 | Gleason Park Irrigation Expansion | Stormwater reuse | 128.8767 | City of Indian Harbour Beach | SOIRL | Gleason Park Irrigation Expansion (BC-34, IHB-07, IHB-09, IHB-37) | Expansion of irrigation in Gleason Park. | Reclaimed Water | Completed | 2017 | 48 | 8 | B | 129 | $11,000 | N/A | SOIRL | SOIRL - $4,224 | N/A | Structural | 2016 | Banana River Lagoon | Not provided | Not provided | 2017 | Not Credited | yes | 64.0852 | 89.9866
4015 | Brevard County | Banana River | N/A | BR3-5, BR7 | 0.59 | 0.64 | 0.00080419 | 7.1989 | 0.96831 | 0.0057893 | 0.00077871 | 1400 | Commercial and Services | IHB-19 | Gleason Park Irrigation Expansion | Stormwater reuse | 128.8767 | City of Indian Harbour Beach | SOIRL | Gleason Park Irrigation Expansion (BC-34, IHB-07, IHB-09, IHB-37) | Expansion of irrigation in Gleason Park. | Reclaimed Water | Completed | 2017 | 48 | 8 | B | 129 | $11,000 | N/A | SOIRL | SOIRL - $4,224 | N/A | Structural | 2016 | Banana River Lagoon | Not provided | Not provided | 2017 | Not Credited | yes | 8.3096 | 3.2545
4016 | Brevard County | Banana River | N/A | BR3-5, BR7 | 0.59 | 0.64 | 0.009835 | 7.1989 | 0.96831 | 0.070801 | 0.0095234 | 1410 | Retail Sales and Services | IHB-19 | Gleason Park Irrigation Expansion | Stormwater reuse | 128.8767 | City of Indian Harbour Beach | SOIRL | Gleason Park Irrigation Expansion (BC-34, IHB-07, IHB-09, IHB-37) | Expansion of irrigation in Gleason Park. | Reclaimed Water | Completed | 2017 | 48 | 8 | B | 129 | $11,000 | N/A | SOIRL | SOIRL - $4,224 | N/A | Structural | 2016 | Banana River Lagoon | Not provided | Not provided | 2017 | Not Credited | yes | 135.9164 | 39.801
4017 | Brevard County | Banana River | N/A | BR3-5, BR7 | 0.59 | 0.64 | 0.016777 | 10.042 | 1.6397 | 0.16848 | 0.02751 | 1390 | High Density Under Construction | IHB-19 | Gleason Park Irrigation Expansion | Stormwater reuse | 128.8767 | City of Indian Harbour Beach | SOIRL | Gleason Park Irrigation Expansion (BC-34, IHB-07, IHB-09, IHB-37) | Expansion of irrigation in Gleason Park. | Reclaimed Water | Completed | 2017 | 48 | 8 | B | 129 | $11,000 | N/A | SOIRL | SOIRL - $4,224 | N/A | Structural | 2016 | Banana River Lagoon | Not provided | Not provided | 2017 | Not Credited | yes | 97.0539 | 67.895
4018 | Brevard County | Banana River | N/A | BR3-5, BR7 | 0.59 | 0.64 | 0.004098 | 10.042 | 1.6397 | 0.041152 | 0.0067196 | 1200 | Residential, Medium Density-Two-five dwellingunits per acre | IHB-19 | Gleason Park Irrigation Expansion | Stormwater reuse | 128.8767 | City of Indian Harbour Beach | SOIRL | Gleason Park Irrigation Expansion (BC-34, IHB-07, IHB-09, IHB-37) | Expansion of irrigation in Gleason Park. | Reclaimed Water | Completed | 2017 | 48 | 8 | B | 129 | $11,000 | N/A | SOIRL | SOIRL - $4,224 | N/A | Structural | 2016 | Banana River Lagoon | Not provided | Not provided | 2017 | Not Credited | yes | 21.0982 | 16.5841
4019 | City of Indian Harbour Beach | Banana River | N/A | BR3-5, BR7 | 0.59 | 0.64 | 0.28251 | 9.5207 | 1.3992 | 2.6896 | 0.39528 | 1200 | Residential, Medium Density-Two-five dwellingunits per acre | IHB-19 | Gleason Park Irrigation Expansion | Stormwater reuse | 128.8767 | City of Indian Harbour Beach | SOIRL | Gleason Park Irrigation Expansion (BC-34, IHB-07, IHB-09, IHB-37) | Expansion of irrigation in Gleason Park. | Reclaimed Water | Completed | 2017 | 48 | 8 | B | 129 | $11,000 | N/A | SOIRL | SOIRL - $4,224 | N/A | Structural | 2016 | Banana River Lagoon | Not provided | Not provided | 2017 | Not Credited | yes | 176.8177 | 1143.2598
4020 | City of Indian Harbour Beach | Banana River | N/A | BR3-5, BR7 | 0.59 | 0.64 | 0.087741 | 9.5207 | 1.3992 | 0.83536 | 0.12277 | 1210 | Fixed Single Family Units | IHB-19 | Gleason Park Irrigation Expansion | Stormwater reuse | 128.8767 | City of Indian Harbour Beach | SOIRL | Gleason Park Irrigation Expansion (BC-34, IHB-07, IHB-09, IHB-37) | Expansion of irrigation in Gleason Park. | Reclaimed Water | Completed | 2017 | 48 | 8 | B | 129 | $11,000 | N/A | SOIRL | SOIRL - $4,224 | N/A | Structural | 2016 | Banana River Lagoon | Not provided | Not provided | 2017 | Not Credited | yes | 77.1449 | 355.0771
4021 | City of Indian Harbour Beach | Banana River | N/A | BR3-5, BR7 | 0.59 | 0.64 | 0.047025 | 9.5207 | 1.3992 | 0.44771 | 0.065798 | 1210 | Fixed Single Family Units | IHB-19 | Gleason Park Irrigation Expansion | Stormwater reuse | 128.8767 | City of Indian Harbour Beach | SOIRL | Gleason Park Irrigation Expansion (BC-34, IHB-07, IHB-09, IHB-37) | Expansion of irrigation in Gleason Park. | Reclaimed Water | Completed | 2017 | 48 | 8 | B | 129 | $11,000 | N/A | SOIRL | SOIRL - $4,224 | N/A | Structural | 2016 | Banana River Lagoon | Not provided | Not provided | 2017 | Not Credited | yes | 58.9598 | 190.3045
4022 | City of Indian Harbour Beach | Banana River | N/A | BR3-5, BR7 | 0.59 | 0.64 | 0.047911 | 9.5207 | 1.3992 | 0.45614 | 0.067037 | 1210 | Fixed Single Family Units | IHB-19 | Gleason Park Irrigation Expansion | Stormwater reuse | 128.8767 | City of Indian Harbour Beach | SOIRL | Gleason Park Irrigation Expansion (BC-34, IHB-07, IHB-09, IHB-37) | Expansion of irrigation in Gleason Park. | Reclaimed Water | Completed | 2017 | 48 | 8 | B | 129 | $11,000 | N/A | SOIRL | SOIRL - $4,224 | N/A | Structural | 2016 | Banana River Lagoon | Not provided | Not provided | 2017 | Not Credited | yes | 62.7609 | 193.8879
4023 | City of Indian Harbour Beach | Banana River | N/A | BR3-5, BR7 | 0.59 | 0.64 | 0.13661 | 9.5207 | 1.3992 | 1.3006 | 0.19114 | 1210 | Fixed Single Family Units | IHB-19 | Gleason Park Irrigation Expansion | Stormwater reuse | 128.8767 | City of Indian Harbour Beach | SOIRL | Gleason Park Irrigation Expansion (BC-34, IHB-07, IHB-09, IHB-37) | Expansion of irrigation in Gleason Park. | Reclaimed Water | Completed | 2017 | 48 | 8 | B | 129 | $11,000 | N/A | SOIRL | SOIRL - $4,224 | N/A | Structural | 2016 | Banana River Lagoon | Not provided | Not provided | 2017 | Not Credited | yes | 92.7989 | 552.8399
4024 | City of Indian Harbour Beach | Banana River | N/A | BR3-5, BR7 | 0.59 | 0.64 | 0.0036967 | 9.5207 | 1.3992 | 0.035195 | 0.0051724 | 1210 | Fixed Single Family Units | IHB-19 | Gleason Park Irrigation Expansion | Stormwater reuse | 128.8767 | City of Indian Harbour Beach | SOIRL | Gleason Park Irrigation Expansion (BC-34, IHB-07, IHB-09, IHB-37) | Expansion of irrigation in Gleason Park. | Reclaimed Water | Completed | 2017 | 48 | 8 | B | 129 | $11,000 | N/A | SOIRL | SOIRL - $4,224 | N/A | Structural | 2016 | Banana River Lagoon | Not provided | Not provided | 2017 | Not Credited | yes | 41.649 | 14.9601
4025 | City of Indian Harbour Beach | Banana River | N/A | BR3-5, BR7 | 0.59 | 0.64 | 0.012274 | 9.5207 | 1.3992 | 0.11686 | 0.017174 | 1210 | Fixed Single Family Units | IHB-19 | Gleason Park Irrigation Expansion | Stormwater reuse | 128.8767 | City of Indian Harbour Beach | SOIRL | Gleason Park Irrigation Expansion (BC-34, IHB-07, IHB-09, IHB-37) | Expansion of irrigation in Gleason Park. | Reclaimed Water | Completed | 2017 | 48 | 8 | B | 129 | $11,000 | N/A | SOIRL | SOIRL - $4,224 | N/A | Structural | 2016 | Banana River Lagoon | Not provided | Not provided | 2017 | Not Credited | yes | 28.3892 | 49.6706
4026 | Natural Lands | Banana River | N/A | BR3-5, BR7 | 0.59 | 0.64 | 0.058205 | 7.1746 | 1.0097 | 0.4176 | 0.058768 | 4200 | Upland Hardwood Forest | IHB-19 | Gleason Park Irrigation Expansion | Stormwater reuse | 128.8767 | City of Indian Harbour Beach | SOIRL | Gleason Park Irrigation Expansion (BC-34, IHB-07, IHB-09, IHB-37) | Expansion of irrigation in Gleason Park. | Reclaimed Water | Completed | 2017 | 48 | 8 | B | 129 | $11,000 | N/A | SOIRL | SOIRL - $4,224 | N/A | Structural | 2016 | Banana River Lagoon | Not provided | Not provided | 2017 | Not Credited | yes | 109.4927 | 235.5487
4027 | City of Indian Harbour Beach | Banana River | N/A | BR3-5, BR7 | 0.59 | 0.64 | 0.41057 | 7.1746 | 1.0097 | 2.9457 | 0.41454 | 1750 | Governmental | IHB-19 | Gleason Park Irrigation Expansion | Stormwater reuse | 128.8767 | City of Indian Harbour Beach | SOIRL | Gleason Park Irrigation Expansion (BC-34, IHB-07, IHB-09, IHB-37) | Expansion of irrigation in Gleason Park. | Reclaimed Water | Completed | 2017 | 48 | 8 | B | 129 | $11,000 | N/A | SOIRL | SOIRL - $4,224 | N/A | Structural | 2016 | Banana River Lagoon | Not provided | Not provided | 2017 | Not Credited | yes | 166.5012 | 1661.5253
4028 | City of Indian Harbour Beach | Banana River | N/A | BR3-5, BR7 | 0.59 | 0.64 | 0.61776 | 7.3172 | 0.99458 | 4.5203 | 0.61442 | 1750 | Governmental | IHB-19 | Gleason Park Irrigation Expansion | Stormwater reuse | 128.8767 | City of Indian Harbour Beach | SOIRL | Gleason Park Irrigation Expansion (BC-34, IHB-07, IHB-09, IHB-37) | Expansion of irrigation in Gleason Park. | Reclaimed Water | Completed | 2017 | 48 | 8 | B | 129 | $11,000 | N/A | SOIRL | SOIRL - $4,224 | N/A | Structural | 2016 | Banana River Lagoon | Not provided | Not provided | 2017 | Not Credited | yes | 200 | 2500
4029 | City of Indian Harbour Beach | Banana River | N/A | BR3-5, BR7 | 0.59 | 0.64 | 0.045937 | 9.5199 | 1.3991 | 0.43731 | 0.06427 | 1200 | Residential, Medium Density-Two-five dwellingunits per acre | IHB-19 | Gleason Park Irrigation Expansion | Stormwater reuse | 128.8767 | City of Indian Harbour Beach | SOIRL | Gleason Park Irrigation Expansion (BC-34, IHB-07, IHB-09, IHB-37) | Expansion of irrigation in Gleason Park. | Reclaimed Water | Completed | 2017 | 48 | 8 | B | 129 | $11,000 | N/A | SOIRL | SOIRL - $4,224 | N/A | Structural | 2016 | Banana River Lagoon | Not provided | Not provided | 2017 | Not Credited | yes | 107.4643 | 185.899
4030 | City of Indian Harbour Beach | Banana River | N/A | BR3-5, BR7 | 0.59 | 0.64 | 0.070905 | 9.5199 | 1.3991 | 0.67501 | 0.099203 | 1210 | Fixed Single Family Units | IHB-19 | Gleason Park Irrigation Expansion | Stormwater reuse | 128.8767 | City of Indian Harbour Beach | SOIRL | Gleason Park Irrigation Expansion (BC-34, IHB-07, IHB-09, IHB-37) | Expansion of irrigation in Gleason Park. | Reclaimed Water | Completed | 2017 | 48 | 8 | B | 129 | $11,000 | N/A | SOIRL | SOIRL - $4,224 | N/A | Structural | 2016 | Banana River Lagoon | Not provided | Not provided | 2017 | Not Credited | yes | 69.692 | 286.943
4031 | City of Indian Harbour Beach | Banana River | N/A | BR3-5, BR7 | 0.59 | 0.64 | 0.080777 | 9.5199 | 1.3991 | 0.76899 | 0.11301 | 1210 | Fixed Single Family Units | IHB-19 | Gleason Park Irrigation Expansion | Stormwater reuse | 128.8767 | City of Indian Harbour Beach | SOIRL | Gleason Park Irrigation Expansion (BC-34, IHB-07, IHB-09, IHB-37) | Expansion of irrigation in Gleason Park. | Reclaimed Water | Completed | 2017 | 48 | 8 | B | 129 | $11,000 | N/A | SOIRL | SOIRL - $4,224 | N/A | Structural | 2016 | Banana River Lagoon | Not provided | Not provided | 2017 | Not Credited | yes | 74.2989 | 326.891
4032 | City of Indian Harbour Beach | Banana River | N/A | BR3-5, BR7 | 0.59 | 0.64 | 0.021127 | 9.5199 | 1.3991 | 0.20113 | 0.029558 | 1210 | Fixed Single Family Units | IHB-19 | Gleason Park Irrigation Expansion | Stormwater reuse | 128.8767 | City of Indian Harbour Beach | SOIRL | Gleason Park Irrigation Expansion (BC-34, IHB-07, IHB-09, IHB-37) | Expansion of irrigation in Gleason Park. | Reclaimed Water | Completed | 2017 | 48 | 8 | B | 129 | $11,000 | N/A | SOIRL | SOIRL - $4,224 | N/A | Structural | 2016 | Banana River Lagoon | Not provided | Not provided | 2017 | Not Credited | yes | 41.3494 | 85.497
4033 | City of Indian Harbour Beach | Banana River | N/A | BR3-5, BR7 | 0.59 | 0.64 | 0.16513 | 9.5199 | 1.3991 | 1.5721 | 0.23104 | 1210 | Fixed Single Family Units | IHB-19 | Gleason Park Irrigation Expansion | Stormwater reuse | 128.8767 | City of Indian Harbour Beach | SOIRL | Gleason Park Irrigation Expansion (BC-34, IHB-07, IHB-09, IHB-37) | Expansion of irrigation in Gleason Park. | Reclaimed Water | Completed | 2017 | 48 | 8 | B | 129 | $11,000 | N/A | SOIRL | SOIRL - $4,224 | N/A | Structural | 2016 | Banana River Lagoon | Not provided | Not provided | 2017 | Not Credited | yes | 106.0914 | 668.2734
4034 | City of Indian Harbour Beach | Banana River | N/A | BR3-5, BR7 | 0.59 | 0.64 | 0.18151 | 9.5199 | 1.3991 | 1.728 | 0.25395 | 1210 | Fixed Single Family Units | IHB-19 | Gleason Park Irrigation Expansion | Stormwater reuse | 128.8767 | City of Indian Harbour Beach | SOIRL | Gleason Park Irrigation Expansion (BC-34, IHB-07, IHB-09, IHB-37) | Expansion of irrigation in Gleason Park. | Reclaimed Water | Completed | 2017 | 48 | 8 | B | 129 | $11,000 | N/A | SOIRL | SOIRL - $4,224 | N/A | Structural | 2016 | Banana River Lagoon | Not provided | Not provided | 2017 | Not Credited | yes | 110.0255 | 734.5599
4035 | City of Indian Harbour Beach | Banana River | N/A | BR3-5, BR7 | 0.59 | 0.64 | 0.052371 | 9.5199 | 1.3991 | 0.49857 | 0.073272 | 1210 | Fixed Single Family Units | IHB-19 | Gleason Park Irrigation Expansion | Stormwater reuse | 128.8767 | City of Indian Harbour Beach | SOIRL | Gleason Park Irrigation Expansion (BC-34, IHB-07, IHB-09, IHB-37) | Expansion of irrigation in Gleason Park. | Reclaimed Water | Completed | 2017 | 48 | 8 | B | 129 | $11,000 | N/A | SOIRL | SOIRL - $4,224 | N/A | Structural | 2016 | Banana River Lagoon | Not provided | Not provided | 2017 | Not Credited | yes | 77.3508 | 211.9368
4036 | City of Indian Harbour Beach | Banana River | N/A | BR3-5, BR7 | 0.59 | 0.64 | 0.29865 | 11.1232 | 2.1381 | 3.3219 | 0.63855 | 1300 | Residential, High Density | IHB-19 | Gleason Park Irrigation Expansion | Stormwater reuse | 128.8767 | City of Indian Harbour Beach | SOIRL | Gleason Park Irrigation Expansion (BC-34, IHB-07, IHB-09, IHB-37) | Expansion of irrigation in Gleason Park. | Reclaimed Water | Completed | 2017 | 48 | 8 | B | 129 | $11,000 | N/A | SOIRL | SOIRL - $4,224 | N/A | Structural | 2016 | Banana River Lagoon | Not provided | Not provided | 2017 | Not Credited | yes | 200.0629 | 1208.5886
4037 | City of Indian Harbour Beach | Banana River | N/A | BR3-5, BR7 | 0.59 | 0.64 | 0.17071 | 11.1232 | 2.1381 | 1.8988 | 0.36499 | 1340 | Residential, High density; Multiple Dwelling Units, High Rise <Three stories or more> | IHB-19 | Gleason Park Irrigation Expansion | Stormwater reuse | 128.8767 | City of Indian Harbour Beach | SOIRL | Gleason Park Irrigation Expansion (BC-34, IHB-07, IHB-09, IHB-37) | Expansion of irrigation in Gleason Park. | Reclaimed Water | Completed | 2017 | 48 | 8 | B | 129 | $11,000 | N/A | SOIRL | SOIRL - $4,224 | N/A | Structural | 2016 | Banana River Lagoon | Not provided | Not provided | 2017 | Not Credited | yes | 116.0464 | 690.8211
4038 | City of Indian Harbour Beach | Banana River | N/A | BR3-5, BR7 | 0.59 | 0.64 | 0.14841 | 11.1232 | 2.1381 | 1.6508 | 0.31732 | 1340 | Residential, High density; Multiple Dwelling Units, High Rise <Three stories or more> | IHB-19 | Gleason Park Irrigation Expansion | Stormwater reuse | 128.8767 | City of Indian Harbour Beach | SOIRL | Gleason Park Irrigation Expansion (BC-34, IHB-07, IHB-09, IHB-37) | Expansion of irrigation in Gleason Park. | Reclaimed Water | Completed | 2017 | 48 | 8 | B | 129 | $11,000 | N/A | SOIRL | SOIRL - $4,224 | N/A | Structural | 2016 | Banana River Lagoon | Not provided | Not provided | 2017 | Not Credited | yes | 110.1292 | 600.5904
4039 | City of Indian Harbour Beach | Banana River | N/A | BR3-5, BR7 | 0.59 | 0.64 | 0.20918 | 10.713 | 1.4286 | 2.2409 | 0.29883 | 1400 | Commercial and Services | IHB-19 | Gleason Park Irrigation Expansion | Stormwater reuse | 128.8767 | City of Indian Harbour Beach | SOIRL | Gleason Park Irrigation Expansion (BC-34, IHB-07, IHB-09, IHB-37) | Expansion of irrigation in Gleason Park. | Reclaimed Water | Completed | 2017 | 48 | 8 | B | 129 | $11,000 | N/A | SOIRL | SOIRL - $4,224 | N/A | Structural | 2016 | Banana River Lagoon | Not provided | Not provided | 2017 | Not Credited | yes | 134.8955 | 846.5134
4040 | City of Indian Harbour Beach | Banana River | N/A | BR3-5, BR7 | 0.59 | 0.64 | 0.032137 | 9.5199 | 1.3991 | 0.30595 | 0.044963 | 1200 | Residential, Medium Density-Two-five dwellingunits per acre | IHB-19 | Gleason Park Irrigation Expansion | Stormwater reuse | 128.8767 | City of Indian Harbour Beach | SOIRL | Gleason Park Irrigation Expansion (BC-34, IHB-07, IHB-09, IHB-37) | Expansion of irrigation in Gleason Park. | Reclaimed Water | Completed | 2017 | 48 | 8 | B | 129 | $11,000 | N/A | SOIRL | SOIRL - $4,224 | N/A | Structural | 2016 | Banana River Lagoon | Not provided | Not provided | 2017 | Not Credited | yes | 107.3958 | 130.0553
4041 | City of Indian Harbour Beach | Banana River | N/A | BR3-5, BR7 | 0.59 | 0.64 | 0.18188 | 9.5199 | 1.3991 | 1.7315 | 0.25447 | 1210 | Fixed Single Family Units | IHB-19 | Gleason Park Irrigation Expansion | Stormwater reuse | 128.8767 | City of Indian Harbour Beach | SOIRL | Gleason Park Irrigation Expansion (BC-34, IHB-07, IHB-09, IHB-37) | Expansion of irrigation in Gleason Park. | Reclaimed Water | Completed | 2017 | 48 | 8 | B | 129 | $11,000 | N/A | SOIRL | SOIRL - $4,224 | N/A | Structural | 2016 | Banana River Lagoon | Not provided | Not provided | 2017 | Not Credited | yes | 109.9298 | 736.0377
4042 | City of Indian Harbour Beach | Banana River | N/A | BR3-5, BR7 | 0.59 | 0.64 | 0.020657 | 9.5199 | 1.3991 | 0.19665 | 0.028901 | 1210 | Fixed Single Family Units | IHB-19 | Gleason Park Irrigation Expansion | Stormwater reuse | 128.8767 | City of Indian Harbour Beach | SOIRL | Gleason Park Irrigation Expansion (BC-34, IHB-07, IHB-09, IHB-37) | Expansion of irrigation in Gleason Park. | Reclaimed Water | Completed | 2017 | 48 | 8 | B | 129 | $11,000 | N/A | SOIRL | SOIRL - $4,224 | N/A | Structural | 2016 | Banana River Lagoon | Not provided | Not provided | 2017 | Not Credited | yes | 39.8865 | 83.5951
4043 | City of Indian Harbour Beach | Banana River | N/A | BR3-5, BR7 | 0.59 | 0.64 | 0.065282 | 9.5199 | 1.3991 | 0.62148 | 0.091336 | 1210 | Fixed Single Family Units | IHB-19 | Gleason Park Irrigation Expansion | Stormwater reuse | 128.8767 | City of Indian Harbour Beach | SOIRL | Gleason Park Irrigation Expansion (BC-34, IHB-07, IHB-09, IHB-37) | Expansion of irrigation in Gleason Park. | Reclaimed Water | Completed | 2017 | 48 | 8 | B | 129 | $11,000 | N/A | SOIRL | SOIRL - $4,224 | N/A | Structural | 2016 | Banana River Lagoon | Not provided | Not provided | 2017 | Not Credited | yes | 65.1117 | 264.1871
4044 | City of Indian Harbour Beach | Banana River | N/A | BR3-5, BR7 | 0.59 | 0.64 | 0.10477 | 9.5199 | 1.3991 | 0.9974 | 0.14658 | 1210 | Fixed Single Family Units | IHB-19 | Gleason Park Irrigation Expansion | Stormwater reuse | 128.8767 | City of Indian Harbour Beach | SOIRL | Gleason Park Irrigation Expansion (BC-34, IHB-07, IHB-09, IHB-37) | Expansion of irrigation in Gleason Park. | Reclaimed Water | Completed | 2017 | 48 | 8 | B | 129 | $11,000 | N/A | SOIRL | SOIRL - $4,224 | N/A | Structural | 2016 | Banana River Lagoon | Not provided | Not provided | 2017 | Not Credited | yes | 84.1951 | 423.9864
4045 | City of Indian Harbour Beach | Banana River | N/A | BR3-5, BR7 | 0.59 | 0.64 | 0.085201 | 9.5199 | 1.3991 | 0.81111 | 0.1192 | 1210 | Fixed Single Family Units | IHB-19 | Gleason Park Irrigation Expansion | Stormwater reuse | 128.8767 | City of Indian Harbour Beach | SOIRL | Gleason Park Irrigation Expansion (BC-34, IHB-07, IHB-09, IHB-37) | Expansion of irrigation in Gleason Park. | Reclaimed Water | Completed | 2017 | 48 | 8 | B | 129 | $11,000 | N/A | SOIRL | SOIRL - $4,224 | N/A | Structural | 2016 | Banana River Lagoon | Not provided | Not provided | 2017 | Not Credited | yes | 86.2782 | 344.7951
4046 | City of Indian Harbour Beach | Banana River | N/A | BR3-5, BR7 | 0.59 | 0.64 | 0.12784 | 9.5199 | 1.3991 | 1.217 | 0.17886 | 1210 | Fixed Single Family Units | IHB-19 | Gleason Park Irrigation Expansion | Stormwater reuse | 128.8767 | City of Indian Harbour Beach | SOIRL | Gleason Park Irrigation Expansion (BC-34, IHB-07, IHB-09, IHB-37) | Expansion of irrigation in Gleason Park. | Reclaimed Water | Completed | 2017 | 48 | 8 | B | 129 | $11,000 | N/A | SOIRL | SOIRL - $4,224 | N/A | Structural | 2016 | Banana River Lagoon | Not provided | Not provided | 2017 | Not Credited | yes | 96.2944 | 517.3431
4047 | City of Indian Harbour Beach | Banana River | N/A | BR3-5, BR7 | 0.59 | 0.64 | 0.00019663 | 9.5252 | 1.3999 | 0.0018729 | 0.00027525 | 1210 | Fixed Single Family Units | IHB-19 | Gleason Park Irrigation Expansion | Stormwater reuse | 128.8767 | City of Indian Harbour Beach | SOIRL | Gleason Park Irrigation Expansion (BC-34, IHB-07, IHB-09, IHB-37) | Expansion of irrigation in Gleason Park. | Reclaimed Water | Completed | 2017 | 48 | 8 | B | 129 | $11,000 | N/A | SOIRL | SOIRL - $4,224 | N/A | Structural | 2016 | Banana River Lagoon | Not provided | Not provided | 2017 | Not Credited | yes | 4.5252 | 0.79572
4048 | City of Indian Harbour Beach | Banana River | N/A | BR3-5, BR7 | 0.59 | 0.64 | 0.0073374 | 9.5252 | 1.3999 | 0.069891 | 0.010271 | 1210 | Fixed Single Family Units | IHB-19 | Gleason Park Irrigation Expansion | Stormwater reuse | 128.8767 | City of Indian Harbour Beach | SOIRL | Gleason Park Irrigation Expansion (BC-34, IHB-07, IHB-09, IHB-37) | Expansion of irrigation in Gleason Park. | Reclaimed Water | Completed | 2017 | 48 | 8 | B | 129 | $11,000 | N/A | SOIRL | SOIRL - $4,224 | N/A | Structural | 2016 | Banana River Lagoon | Not provided | Not provided | 2017 | Not Credited | yes | 51.3245 | 29.6935
4049 | City of Indian Harbour Beach | Banana River | N/A | BR3-5, BR7 | 0.59 | 0.64 | 0.0012148 | 9.5252 | 1.3999 | 0.011572 | 0.0017006 | 1210 | Fixed Single Family Units | IHB-19 | Gleason Park Irrigation Expansion | Stormwater reuse | 128.8767 | City of Indian Harbour Beach | SOIRL | Gleason Park Irrigation Expansion (BC-34, IHB-07, IHB-09, IHB-37) | Expansion of irrigation in Gleason Park. | Reclaimed Water | Completed | 2017 | 48 | 8 | B | 129 | $11,000 | N/A | SOIRL | SOIRL - $4,224 | N/A | Structural | 2016 | Banana River Lagoon | Not provided | Not provided | 2017 | Not Credited | yes | 32.6575 | 4.9163
4050 | City of Indian Harbour Beach | Banana River | N/A | BR3-5, BR7 | 0.59 | 0.64 | 0.0050117 | 8.5871 | 1.3304 | 0.043036 | 0.0066675 | 1210 | Fixed Single Family Units | IHB-19 | Gleason Park Irrigation Expansion | Stormwater reuse | 128.8767 | City of Indian Harbour Beach | SOIRL | Gleason Park Irrigation Expansion (BC-34, IHB-07, IHB-09, IHB-37) | Expansion of irrigation in Gleason Park. | Reclaimed Water | Completed | 2017 | 48 | 8 | B | 129 | $11,000 | N/A | SOIRL | SOIRL - $4,224 | N/A | Structural | 2016 | Banana River Lagoon | Not provided | Not provided | 2017 | Not Credited | yes | 18.4742 | 20.2818
4051 | City of Indian Harbour Beach | Banana River | N/A | BR3-5, BR7 | 0.59 | 0.64 | 0.025524 | 8.5871 | 1.3304 | 0.21917 | 0.033956 | 1210 | Fixed Single Family Units | IHB-19 | Gleason Park Irrigation Expansion | Stormwater reuse | 128.8767 | City of Indian Harbour Beach | SOIRL | Gleason Park Irrigation Expansion (BC-34, IHB-07, IHB-09, IHB-37) | Expansion of irrigation in Gleason Park. | Reclaimed Water | Completed | 2017 | 48 | 8 | B | 129 | $11,000 | N/A | SOIRL | SOIRL - $4,224 | N/A | Structural | 2016 | Banana River Lagoon | Not provided | Not provided | 2017 | Not Credited | yes | 78.8971 | 103.291
4052 | City of Indian Harbour Beach | Banana River | N/A | BR3-5, BR7 | 0.59 | 0.64 | 0.0040474 | 8.5871 | 1.3304 | 0.034756 | 0.0053846 | 1210 | Fixed Single Family Units | IHB-19 | Gleason Park Irrigation Expansion | Stormwater reuse | 128.8767 | City of Indian Harbour Beach | SOIRL | Gleason Park Irrigation Expansion (BC-34, IHB-07, IHB-09, IHB-37) | Expansion of irrigation in Gleason Park. | Reclaimed Water | Completed | 2017 | 48 | 8 | B | 129 | $11,000 | N/A | SOIRL | SOIRL - $4,224 | N/A | Structural | 2016 | Banana River Lagoon | Not provided | Not provided | 2017 | Not Credited | yes | 20.8141 | 16.3794
4053 | City of Indian Harbour Beach | Banana River | N/A | BR3-5, BR7 | 0.59 | 0.64 | 0.041213 | 11.1261 | 2.1387 | 0.45854 | 0.088141 | 1300 | Residential, High Density | IHB-19 | Gleason Park Irrigation Expansion | Stormwater reuse | 128.8767 | City of Indian Harbour Beach | SOIRL | Gleason Park Irrigation Expansion (BC-34, IHB-07, IHB-09, IHB-37) | Expansion of irrigation in Gleason Park. | Reclaimed Water | Completed | 2017 | 48 | 8 | B | 129 | $11,000 | N/A | SOIRL | SOIRL - $4,224 | N/A | Structural | 2016 | Banana River Lagoon | Not provided | Not provided | 2017 | Not Credited | yes | 52.8177 | 166.7831
4054 | City of Indian Harbour Beach | Banana River | N/A | BR3-5, BR7 | 0.59 | 0.64 | 0.0072784 | 11.1261 | 2.1387 | 0.08098 | 0.015566 | 1300 | Residential, High Density | IHB-19 | Gleason Park Irrigation Expansion | Stormwater reuse | 128.8767 | City of Indian Harbour Beach | SOIRL | Gleason Park Irrigation Expansion (BC-34, IHB-07, IHB-09, IHB-37) | Expansion of irrigation in Gleason Park. | Reclaimed Water | Completed | 2017 | 48 | 8 | B | 129 | $11,000 | N/A | SOIRL | SOIRL - $4,224 | N/A | Structural | 2016 | Banana River Lagoon | Not provided | Not provided | 2017 | Not Credited | yes | 23.9362 | 29.4545
4055 | City of Indian Harbour Beach | Banana River | N/A | BR3-5, BR7 | 0.59 | 0.64 | 0.41799 | 11.1261 | 2.1387 | 4.6506 | 0.89395 | 1300 | Residential, High Density | IHB-19 | Gleason Park Irrigation Expansion | Stormwater reuse | 128.8767 | City of Indian Harbour Beach | SOIRL | Gleason Park Irrigation Expansion (BC-34, IHB-07, IHB-09, IHB-37) | Expansion of irrigation in Gleason Park. | Reclaimed Water | Completed | 2017 | 48 | 8 | B | 129 | $11,000 | N/A | SOIRL | SOIRL - $4,224 | N/A | Structural | 2016 | Banana River Lagoon | Not provided | Not provided | 2017 | Not Credited | yes | 200.1696 | 1691.5599
4056 | City of Indian Harbour Beach | Banana River | N/A | BR3-5, BR7 | 0.59 | 0.64 | 0.0036852 | 11.1261 | 2.1387 | 0.041002 | 0.0078815 | 1330 | Residential, High density; Multiple Dwelling Units, Low Rise <Two stories or less> | IHB-19 | Gleason Park Irrigation Expansion | Stormwater reuse | 128.8767 | City of Indian Harbour Beach | SOIRL | Gleason Park Irrigation Expansion (BC-34, IHB-07, IHB-09, IHB-37) | Expansion of irrigation in Gleason Park. | Reclaimed Water | Completed | 2017 | 48 | 8 | B | 129 | $11,000 | N/A | SOIRL | SOIRL - $4,224 | N/A | Structural | 2016 | Banana River Lagoon | Not provided | Not provided | 2017 | Not Credited | yes | 16.0551 | 14.9136
4057 | City of Indian Harbour Beach | Banana River | N/A | BR3-5, BR7 | 0.59 | 0.64 | 0.0066446 | 11.1261 | 2.1387 | 0.073929 | 0.014211 | 1330 | Residential, High density; Multiple Dwelling Units, Low Rise <Two stories or less> | IHB-19 | Gleason Park Irrigation Expansion | Stormwater reuse | 128.8767 | City of Indian Harbour Beach | SOIRL | Gleason Park Irrigation Expansion (BC-34, IHB-07, IHB-09, IHB-37) | Expansion of irrigation in Gleason Park. | Reclaimed Water | Completed | 2017 | 48 | 8 | B | 129 | $11,000 | N/A | SOIRL | SOIRL - $4,224 | N/A | Structural | 2016 | Banana River Lagoon | Not provided | Not provided | 2017 | Not Credited | yes | 23.3321 | 26.8898
4058 | City of Indian Harbour Beach | Banana River | N/A | BR3-5, BR7 | 0.59 | 0.64 | 0.0098447 | 11.1261 | 2.1387 | 0.10953 | 0.021055 | 1330 | Residential, High density; Multiple Dwelling Units, Low Rise <Two stories or less> | IHB-19 | Gleason Park Irrigation Expansion | Stormwater reuse | 128.8767 | City of Indian Harbour Beach | SOIRL | Gleason Park Irrigation Expansion (BC-34, IHB-07, IHB-09, IHB-37) | Expansion of irrigation in Gleason Park. | Reclaimed Water | Completed | 2017 | 48 | 8 | B | 129 | $11,000 | N/A | SOIRL | SOIRL - $4,224 | N/A | Structural | 2016 | Banana River Lagoon | Not provided | Not provided | 2017 | Not Credited | yes | 28.5677 | 39.8401
4059 | City of Indian Harbour Beach | Banana River | N/A | BR3-5, BR7 | 0.59 | 0.64 | 0.0070758 | 11.1261 | 2.1387 | 0.078726 | 0.015133 | 1330 | Residential, High density; Multiple Dwelling Units, Low Rise <Two stories or less> | IHB-19 | Gleason Park Irrigation Expansion | Stormwater reuse | 128.8767 | City of Indian Harbour Beach | SOIRL | Gleason Park Irrigation Expansion (BC-34, IHB-07, IHB-09, IHB-37) | Expansion of irrigation in Gleason Park. | Reclaimed Water | Completed | 2017 | 48 | 8 | B | 129 | $11,000 | N/A | SOIRL | SOIRL - $4,224 | N/A | Structural | 2016 | Banana River Lagoon | Not provided | Not provided | 2017 | Not Credited | yes | 21.7368 | 28.6347
4060 | City of Indian Harbour Beach | Banana River | N/A | BR3-5, BR7 | 0.59 | 0.64 | 0.023647 | 11.1261 | 2.1387 | 0.2631 | 0.050573 | 1330 | Residential, High density; Multiple Dwelling Units, Low Rise <Two stories or less> | IHB-19 | Gleason Park Irrigation Expansion | Stormwater reuse | 128.8767 | City of Indian Harbour Beach | SOIRL | Gleason Park Irrigation Expansion (BC-34, IHB-07, IHB-09, IHB-37) | Expansion of irrigation in Gleason Park. | Reclaimed Water | Completed | 2017 | 48 | 8 | B | 129 | $11,000 | N/A | SOIRL | SOIRL - $4,224 | N/A | Structural | 2016 | Banana River Lagoon | Not provided | Not provided | 2017 | Not Credited | yes | 45.0212 | 95.696
4061 | City of Indian Harbour Beach | Banana River | N/A | BR3-5, BR7 | 0.59 | 0.64 | 0.034771 | 11.1261 | 2.1387 | 0.38687 | 0.074364 | 1330 | Residential, High density; Multiple Dwelling Units, Low Rise <Two stories or less> | IHB-19 | Gleason Park Irrigation Expansion | Stormwater reuse | 128.8767 | City of Indian Harbour Beach | SOIRL | Gleason Park Irrigation Expansion (BC-34, IHB-07, IHB-09, IHB-37) | Expansion of irrigation in Gleason Park. | Reclaimed Water | Completed | 2017 | 48 | 8 | B | 129 | $11,000 | N/A | SOIRL | SOIRL - $4,224 | N/A | Structural | 2016 | Banana River Lagoon | Not provided | Not provided | 2017 | Not Credited | yes | 50.1383 | 140.7139
4062 | City of Indian Harbour Beach | Banana River | N/A | BR3-5, BR7 | 0.59 | 0.64 | 0.034137 | 11.1261 | 2.1387 | 0.37982 | 0.073009 | 1330 | Residential, High density; Multiple Dwelling Units, Low Rise <Two stories or less> | IHB-19 | Gleason Park Irrigation Expansion | Stormwater reuse | 128.8767 | City of Indian Harbour Beach | SOIRL | Gleason Park Irrigation Expansion (BC-34, IHB-07, IHB-09, IHB-37) | Expansion of irrigation in Gleason Park. | Reclaimed Water | Completed | 2017 | 48 | 8 | B | 129 | $11,000 | N/A | SOIRL | SOIRL - $4,224 | N/A | Structural | 2016 | Banana River Lagoon | Not provided | Not provided | 2017 | Not Credited | yes | 49.5343 | 138.1492
4063 | City of Indian Harbour Beach | Banana River | N/A | BR3-5, BR7 | 0.59 | 0.64 | 0.031473 | 11.1261 | 2.1387 | 0.35017 | 0.06731 | 1330 | Residential, High density; Multiple Dwelling Units, Low Rise <Two stories or less> | IHB-19 | Gleason Park Irrigation Expansion | Stormwater reuse | 128.8767 | City of Indian Harbour Beach | SOIRL | Gleason Park Irrigation Expansion (BC-34, IHB-07, IHB-09, IHB-37) | Expansion of irrigation in Gleason Park. | Reclaimed Water | Completed | 2017 | 48 | 8 | B | 129 | $11,000 | N/A | SOIRL | SOIRL - $4,224 | N/A | Structural | 2016 | Banana River Lagoon | Not provided | Not provided | 2017 | Not Credited | yes | 47.2489 | 127.3654
4064 | City of Indian Harbour Beach | Banana River | N/A | BR3-5, BR7 | 0.59 | 0.64 | 0.61776 | 7.3185 | 0.99478 | 4.5211 | 0.61454 | 1750 | Governmental | IHB-19 | Gleason Park Irrigation Expansion | Stormwater reuse | 128.8767 | City of Indian Harbour Beach | SOIRL | Gleason Park Irrigation Expansion (BC-34, IHB-07, IHB-09, IHB-37) | Expansion of irrigation in Gleason Park. | Reclaimed Water | Completed | 2017 | 48 | 8 | B | 129 | $11,000 | N/A | SOIRL | SOIRL - $4,224 | N/A | Structural | 2016 | Banana River Lagoon | Not provided | Not provided | 2017 | Not Credited | yes | 200 | 2500
4065 | City of Indian Harbour Beach | Banana River | N/A | BR3-5, BR7 | 0.59 | 0.64 | 0.094582 | 7.5545 | 1.1255 | 0.71452 | 0.10645 | 1300 | Residential, High Density | IHB-19 | Gleason Park Irrigation Expansion | Stormwater reuse | 128.8767 | City of Indian Harbour Beach | SOIRL | Gleason Park Irrigation Expansion (BC-34, IHB-07, IHB-09, IHB-37) | Expansion of irrigation in Gleason Park. | Reclaimed Water | Completed | 2017 | 48 | 8 | B | 129 | $11,000 | N/A | SOIRL | SOIRL - $4,224 | N/A | Structural | 2016 | Banana River Lagoon | Not provided | Not provided | 2017 | Not Credited | yes | 156.0452 | 382.7592
4066 | Natural Lands | Banana River | N/A | BR3-5, BR7 | 0.59 | 0.64 | 0.26572 | 7.5545 | 1.1255 | 2.0074 | 0.29906 | 3100 | Herbaceous Dry Prairie | IHB-19 | Gleason Park Irrigation Expansion | Stormwater reuse | 128.8767 | City of Indian Harbour Beach | SOIRL | Gleason Park Irrigation Expansion (BC-34, IHB-07, IHB-09, IHB-37) | Expansion of irrigation in Gleason Park. | Reclaimed Water | Completed | 2017 | 48 | 8 | B | 129 | $11,000 | N/A | SOIRL | SOIRL - $4,224 | N/A | Structural | 2016 | Banana River Lagoon | Not provided | Not provided | 2017 | Not Credited | yes | 143.0448 | 1075.3497
4067 | City of Indian Harbour Beach | Banana River | N/A | BR3-5, BR7 | 0.59 | 0.64 | 0.016888 | 7.5545 | 1.1255 | 0.12758 | 0.019007 | 1330 | Residential, High density; Multiple Dwelling Units, Low Rise <Two stories or less> | IHB-19 | Gleason Park Irrigation Expansion | Stormwater reuse | 128.8767 | City of Indian Harbour Beach | SOIRL | Gleason Park Irrigation Expansion (BC-34, IHB-07, IHB-09, IHB-37) | Expansion of irrigation in Gleason Park. | Reclaimed Water | Completed | 2017 | 48 | 8 | B | 129 | $11,000 | N/A | SOIRL | SOIRL - $4,224 | N/A | Structural | 2016 | Banana River Lagoon | Not provided | Not provided | 2017 | Not Credited | yes | 50.2544 | 68.3423
4068 | City of Indian Harbour Beach | Banana River | N/A | BR3-5, BR7 | 0.59 | 0.64 | 0.040785 | 7.5545 | 1.1255 | 0.30811 | 0.045902 | 1330 | Residential, High density; Multiple Dwelling Units, Low Rise <Two stories or less> | IHB-19 | Gleason Park Irrigation Expansion | Stormwater reuse | 128.8767 | City of Indian Harbour Beach | SOIRL | Gleason Park Irrigation Expansion (BC-34, IHB-07, IHB-09, IHB-37) | Expansion of irrigation in Gleason Park. | Reclaimed Water | Completed | 2017 | 48 | 8 | B | 129 | $11,000 | N/A | SOIRL | SOIRL - $4,224 | N/A | Structural | 2016 | Banana River Lagoon | Not provided | Not provided | 2017 | Not Credited | yes | 58.7942 | 165.0512
4069 | City of Indian Harbour Beach | Banana River | N/A | BR3-5, BR7 | 0.59 | 0.64 | 0.04029 | 7.5545 | 1.1255 | 0.30437 | 0.045344 | 1330 | Residential, High density; Multiple Dwelling Units, Low Rise <Two stories or less> | IHB-19 | Gleason Park Irrigation Expansion | Stormwater reuse | 128.8767 | City of Indian Harbour Beach | SOIRL | Gleason Park Irrigation Expansion (BC-34, IHB-07, IHB-09, IHB-37) | Expansion of irrigation in Gleason Park. | Reclaimed Water | Completed | 2017 | 48 | 8 | B | 129 | $11,000 | N/A | SOIRL | SOIRL - $4,224 | N/A | Structural | 2016 | Banana River Lagoon | Not provided | Not provided | 2017 | Not Credited | yes | 58.2637 | 163.0459
4070 | City of Indian Harbour Beach | Banana River | N/A | BR3-5, BR7 | 0.59 | 0.64 | 0.039738 | 7.5545 | 1.1255 | 0.3002 | 0.044724 | 1330 | Residential, High density; Multiple Dwelling Units, Low Rise <Two stories or less> | IHB-19 | Gleason Park Irrigation Expansion | Stormwater reuse | 128.8767 | City of Indian Harbour Beach | SOIRL | Gleason Park Irrigation Expansion (BC-34, IHB-07, IHB-09, IHB-37) | Expansion of irrigation in Gleason Park. | Reclaimed Water | Completed | 2017 | 48 | 8 | B | 129 | $11,000 | N/A | SOIRL | SOIRL - $4,224 | N/A | Structural | 2016 | Banana River Lagoon | Not provided | Not provided | 2017 | Not Credited | yes | 57.7125 | 160.8135
4071 | City of Indian Harbour Beach | Banana River | N/A | BR3-5, BR7 | 0.59 | 0.64 | 0.039355 | 7.5545 | 1.1255 | 0.29731 | 0.044292 | 1330 | Residential, High density; Multiple Dwelling Units, Low Rise <Two stories or less> | IHB-19 | Gleason Park Irrigation Expansion | Stormwater reuse | 128.8767 | City of Indian Harbour Beach | SOIRL | Gleason Park Irrigation Expansion (BC-34, IHB-07, IHB-09, IHB-37) | Expansion of irrigation in Gleason Park. | Reclaimed Water | Completed | 2017 | 48 | 8 | B | 129 | $11,000 | N/A | SOIRL | SOIRL - $4,224 | N/A | Structural | 2016 | Banana River Lagoon | Not provided | Not provided | 2017 | Not Credited | yes | 57.225 | 159.2636
4072 | City of Indian Harbour Beach | Banana River | N/A | BR3-5, BR7 | 0.59 | 0.64 | 0.038803 | 7.5545 | 1.1255 | 0.29314 | 0.043671 | 1330 | Residential, High density; Multiple Dwelling Units, Low Rise <Two stories or less> | IHB-19 | Gleason Park Irrigation Expansion | Stormwater reuse | 128.8767 | City of Indian Harbour Beach | SOIRL | Gleason Park Irrigation Expansion (BC-34, IHB-07, IHB-09, IHB-37) | Expansion of irrigation in Gleason Park. | Reclaimed Water | Completed | 2017 | 48 | 8 | B | 129 | $11,000 | N/A | SOIRL | SOIRL - $4,224 | N/A | Structural | 2016 | Banana River Lagoon | Not provided | Not provided | 2017 | Not Credited | yes | 56.6721 | 157.0302
4073 | City of Indian Harbour Beach | Banana River | N/A | BR3-5, BR7 | 0.59 | 0.64 | 0.041599 | 7.5545 | 1.1255 | 0.31426 | 0.046818 | 1330 | Residential, High density; Multiple Dwelling Units, Low Rise <Two stories or less> | IHB-19 | Gleason Park Irrigation Expansion | Stormwater reuse | 128.8767 | City of Indian Harbour Beach | SOIRL | Gleason Park Irrigation Expansion (BC-34, IHB-07, IHB-09, IHB-37) | Expansion of irrigation in Gleason Park. | Reclaimed Water | Completed | 2017 | 48 | 8 | B | 129 | $11,000 | N/A | SOIRL | SOIRL - $4,224 | N/A | Structural | 2016 | Banana River Lagoon | Not provided | Not provided | 2017 | Not Credited | yes | 57.427 | 168.3444
4074 | City of Indian Harbour Beach | Banana River | N/A | BR3-5, BR7 | 0.59 | 0.64 | 0.15149 | 9.5308 | 1.4007 | 1.4438 | 0.21218 | 1200 | Residential, Medium Density-Two-five dwellingunits per acre | IHB-19 | Gleason Park Irrigation Expansion | Stormwater reuse | 128.8767 | City of Indian Harbour Beach | SOIRL | Gleason Park Irrigation Expansion (BC-34, IHB-07, IHB-09, IHB-37) | Expansion of irrigation in Gleason Park. | Reclaimed Water | Completed | 2017 | 48 | 8 | B | 129 | $11,000 | N/A | SOIRL | SOIRL - $4,224 | N/A | Structural | 2016 | Banana River Lagoon | Not provided | Not provided | 2017 | Not Credited | yes | 114.4655 | 613.0403
4075 | City of Indian Harbour Beach | Banana River | N/A | BR3-5, BR7 | 0.59 | 0.64 | 0.038214 | 9.5308 | 1.4007 | 0.36421 | 0.053525 | 1210 | Fixed Single Family Units | IHB-19 | Gleason Park Irrigation Expansion | Stormwater reuse | 128.8767 | City of Indian Harbour Beach | SOIRL | Gleason Park Irrigation Expansion (BC-34, IHB-07, IHB-09, IHB-37) | Expansion of irrigation in Gleason Park. | Reclaimed Water | Completed | 2017 | 48 | 8 | B | 129 | $11,000 | N/A | SOIRL | SOIRL - $4,224 | N/A | Structural | 2016 | Banana River Lagoon | Not provided | Not provided | 2017 | Not Credited | yes | 54.8628 | 154.6471
4076 | City of Indian Harbour Beach | Banana River | N/A | BR3-5, BR7 | 0.59 | 0.64 | 0.14635 | 9.5308 | 1.4007 | 1.3948 | 0.20499 | 1210 | Fixed Single Family Units | IHB-19 | Gleason Park Irrigation Expansion | Stormwater reuse | 128.8767 | City of Indian Harbour Beach | SOIRL | Gleason Park Irrigation Expansion (BC-34, IHB-07, IHB-09, IHB-37) | Expansion of irrigation in Gleason Park. | Reclaimed Water | Completed | 2017 | 48 | 8 | B | 129 | $11,000 | N/A | SOIRL | SOIRL - $4,224 | N/A | Structural | 2016 | Banana River Lagoon | Not provided | Not provided | 2017 | Not Credited | yes | 98.3036 | 592.2507
4077 | City of Indian Harbour Beach | Banana River | N/A | BR3-5, BR7 | 0.59 | 0.64 | 0.038285 | 9.5308 | 1.4007 | 0.36489 | 0.053625 | 1210 | Fixed Single Family Units | IHB-19 | Gleason Park Irrigation Expansion | Stormwater reuse | 128.8767 | City of Indian Harbour Beach | SOIRL | Gleason Park Irrigation Expansion (BC-34, IHB-07, IHB-09, IHB-37) | Expansion of irrigation in Gleason Park. | Reclaimed Water | Completed | 2017 | 48 | 8 | B | 129 | $11,000 | N/A | SOIRL | SOIRL - $4,224 | N/A | Structural | 2016 | Banana River Lagoon | Not provided | Not provided | 2017 | Not Credited | yes | 58.8977 | 154.9359
4078 | City of Indian Harbour Beach | Banana River | N/A | BR3-5, BR7 | 0.59 | 0.64 | 0.16633 | 9.5308 | 1.4007 | 1.5852 | 0.23297 | 1210 | Fixed Single Family Units | IHB-19 | Gleason Park Irrigation Expansion | Stormwater reuse | 128.8767 | City of Indian Harbour Beach | SOIRL | Gleason Park Irrigation Expansion (BC-34, IHB-07, IHB-09, IHB-37) | Expansion of irrigation in Gleason Park. | Reclaimed Water | Completed | 2017 | 48 | 8 | B | 129 | $11,000 | N/A | SOIRL | SOIRL - $4,224 | N/A | Structural | 2016 | Banana River Lagoon | Not provided | Not provided | 2017 | Not Credited | yes | 104.4328 | 673.1079
4079 | City of Indian Harbour Beach | Banana River | N/A | BR3-5, BR7 | 0.59 | 0.64 | 0.18908 | 9.5268 | 1.4001 | 1.8014 | 0.26473 | 1200 | Residential, Medium Density-Two-five dwellingunits per acre | IHB-19 | Gleason Park Irrigation Expansion | Stormwater reuse | 128.8767 | City of Indian Harbour Beach | SOIRL | Gleason Park Irrigation Expansion (BC-34, IHB-07, IHB-09, IHB-37) | Expansion of irrigation in Gleason Park. | Reclaimed Water | Completed | 2017 | 48 | 8 | B | 129 | $11,000 | N/A | SOIRL | SOIRL - $4,224 | N/A | Structural | 2016 | Banana River Lagoon | Not provided | Not provided | 2017 | Not Credited | yes | 130.6708 | 765.1912
4080 | City of Indian Harbour Beach | Banana River | N/A | BR3-5, BR7 | 0.59 | 0.64 | 0.080819 | 9.5268 | 1.4001 | 0.76995 | 0.11315 | 1210 | Fixed Single Family Units | IHB-19 | Gleason Park Irrigation Expansion | Stormwater reuse | 128.8767 | City of Indian Harbour Beach | SOIRL | Gleason Park Irrigation Expansion (BC-34, IHB-07, IHB-09, IHB-37) | Expansion of irrigation in Gleason Park. | Reclaimed Water | Completed | 2017 | 48 | 8 | B | 129 | $11,000 | N/A | SOIRL | SOIRL - $4,224 | N/A | Structural | 2016 | Banana River Lagoon | Not provided | Not provided | 2017 | Not Credited | yes | 81.3402 | 327.0642
4081 | City of Indian Harbour Beach | Banana River | N/A | BR3-5, BR7 | 0.59 | 0.64 | 0.17039 | 9.5268 | 1.4001 | 1.6233 | 0.23857 | 1210 | Fixed Single Family Units | IHB-19 | Gleason Park Irrigation Expansion | Stormwater reuse | 128.8767 | City of Indian Harbour Beach | SOIRL | Gleason Park Irrigation Expansion (BC-34, IHB-07, IHB-09, IHB-37) | Expansion of irrigation in Gleason Park. | Reclaimed Water | Completed | 2017 | 48 | 8 | B | 129 | $11,000 | N/A | SOIRL | SOIRL - $4,224 | N/A | Structural | 2016 | Banana River Lagoon | Not provided | Not provided | 2017 | Not Credited | yes | 106.0939 | 689.563
4082 | City of Indian Harbour Beach | Banana River | N/A | BR3-5, BR7 | 0.59 | 0.64 | 0.12337 | 9.5268 | 1.4001 | 1.1753 | 0.17273 | 1210 | Fixed Single Family Units | IHB-19 | Gleason Park Irrigation Expansion | Stormwater reuse | 128.8767 | City of Indian Harbour Beach | SOIRL | Gleason Park Irrigation Expansion (BC-34, IHB-07, IHB-09, IHB-37) | Expansion of irrigation in Gleason Park. | Reclaimed Water | Completed | 2017 | 48 | 8 | B | 129 | $11,000 | N/A | SOIRL | SOIRL - $4,224 | N/A | Structural | 2016 | Banana River Lagoon | Not provided | Not provided | 2017 | Not Credited | yes | 94.1417 | 499.2642
4083 | City of Indian Harbour Beach | Banana River | N/A | BR3-5, BR7 | 0.59 | 0.64 | 0.010836 | 9.5268 | 1.4001 | 0.10323 | 0.015171 | 1210 | Fixed Single Family Units | IHB-19 | Gleason Park Irrigation Expansion | Stormwater reuse | 128.8767 | City of Indian Harbour Beach | SOIRL | Gleason Park Irrigation Expansion (BC-34, IHB-07, IHB-09, IHB-37) | Expansion of irrigation in Gleason Park. | Reclaimed Water | Completed | 2017 | 48 | 8 | B | 129 | $11,000 | N/A | SOIRL | SOIRL - $4,224 | N/A | Structural | 2016 | Banana River Lagoon | Not provided | Not provided | 2017 | Not Credited | yes | 27.3797 | 43.8501
4084 | City of Indian Harbour Beach | Banana River | N/A | BR3-5, BR7 | 0.59 | 0.64 | 0.02569 | 9.5268 | 1.4001 | 0.24474 | 0.035968 | 1210 | Fixed Single Family Units | IHB-19 | Gleason Park Irrigation Expansion | Stormwater reuse | 128.8767 | City of Indian Harbour Beach | SOIRL | Gleason Park Irrigation Expansion (BC-34, IHB-07, IHB-09, IHB-37) | Expansion of irrigation in Gleason Park. | Reclaimed Water | Completed | 2017 | 48 | 8 | B | 129 | $11,000 | N/A | SOIRL | SOIRL - $4,224 | N/A | Structural | 2016 | Banana River Lagoon | Not provided | Not provided | 2017 | Not Credited | yes | 54.7553 | 103.9645
4085 | City of Indian Harbour Beach | Banana River | N/A | BR3-5, BR7 | 0.59 | 0.64 | 0.01757 | 9.5268 | 1.4001 | 0.16738 | 0.024599 | 1210 | Fixed Single Family Units | IHB-19 | Gleason Park Irrigation Expansion | Stormwater reuse | 128.8767 | City of Indian Harbour Beach | SOIRL | Gleason Park Irrigation Expansion (BC-34, IHB-07, IHB-09, IHB-37) | Expansion of irrigation in Gleason Park. | Reclaimed Water | Completed | 2017 | 48 | 8 | B | 129 | $11,000 | N/A | SOIRL | SOIRL - $4,224 | N/A | Structural | 2016 | Banana River Lagoon | Not provided | Not provided | 2017 | Not Credited | yes | 44.8828 | 71.1028
4086 | City of Indian Harbour Beach | Banana River | N/A | BR3-5, BR7 | 0.59 | 0.64 | 0.016559 | 10.5216 | 1.8788 | 0.17423 | 0.031111 | 1390 | High Density Under Construction | IHB-19 | Gleason Park Irrigation Expansion | Stormwater reuse | 128.8767 | City of Indian Harbour Beach | SOIRL | Gleason Park Irrigation Expansion (BC-34, IHB-07, IHB-09, IHB-37) | Expansion of irrigation in Gleason Park. | Reclaimed Water | Completed | 2017 | 48 | 8 | B | 129 | $11,000 | N/A | SOIRL | SOIRL - $4,224 | N/A | Structural | 2016 | Banana River Lagoon | Not provided | Not provided | 2017 | Not Credited | yes | 102.7104 | 67.0123
4087 | City of Indian Harbour Beach | Banana River | N/A | BR3-5, BR7 | 0.59 | 0.64 | 0.031326 | 10.5216 | 1.8788 | 0.3296 | 0.058855 | 1210 | Fixed Single Family Units | IHB-19 | Gleason Park Irrigation Expansion | Stormwater reuse | 128.8767 | City of Indian Harbour Beach | SOIRL | Gleason Park Irrigation Expansion (BC-34, IHB-07, IHB-09, IHB-37) | Expansion of irrigation in Gleason Park. | Reclaimed Water | Completed | 2017 | 48 | 8 | B | 129 | $11,000 | N/A | SOIRL | SOIRL - $4,224 | N/A | Structural | 2016 | Banana River Lagoon | Not provided | Not provided | 2017 | Not Credited | yes | 47.1259 | 126.7708
4088 | City of Indian Harbour Beach | Banana River | N/A | BR3-5, BR7 | 0.59 | 0.64 | 0.13016 | 10.5216 | 1.8788 | 1.3695 | 0.24455 | 1330 | Residential, High density; Multiple Dwelling Units, Low Rise <Two stories or less> | IHB-19 | Gleason Park Irrigation Expansion | Stormwater reuse | 128.8767 | City of Indian Harbour Beach | SOIRL | Gleason Park Irrigation Expansion (BC-34, IHB-07, IHB-09, IHB-37) | Expansion of irrigation in Gleason Park. | Reclaimed Water | Completed | 2017 | 48 | 8 | B | 129 | $11,000 | N/A | SOIRL | SOIRL - $4,224 | N/A | Structural | 2016 | Banana River Lagoon | Not provided | Not provided | 2017 | Not Credited | yes | 120.9346 | 526.7406
4089 | City of Indian Harbour Beach | Banana River | N/A | BR3-5, BR7 | 0.59 | 0.64 | 0.06963 | 10.5216 | 1.8788 | 0.73262 | 0.13082 | 1330 | Residential, High density; Multiple Dwelling Units, Low Rise <Two stories or less> | IHB-19 | Gleason Park Irrigation Expansion | Stormwater reuse | 128.8767 | City of Indian Harbour Beach | SOIRL | Gleason Park Irrigation Expansion (BC-34, IHB-07, IHB-09, IHB-37) | Expansion of irrigation in Gleason Park. | Reclaimed Water | Completed | 2017 | 48 | 8 | B | 129 | $11,000 | N/A | SOIRL | SOIRL - $4,224 | N/A | Structural | 2016 | Banana River Lagoon | Not provided | Not provided | 2017 | Not Credited | yes | 93.1679 | 281.7824
4090 | City of Indian Harbour Beach | Banana River | N/A | BR3-5, BR7 | 0.59 | 0.64 | 0.15799 | 10.5216 | 1.8788 | 1.6623 | 0.29683 | 1330 | Residential, High density; Multiple Dwelling Units, Low Rise <Two stories or less> | IHB-19 | Gleason Park Irrigation Expansion | Stormwater reuse | 128.8767 | City of Indian Harbour Beach | SOIRL | Gleason Park Irrigation Expansion (BC-34, IHB-07, IHB-09, IHB-37) | Expansion of irrigation in Gleason Park. | Reclaimed Water | Completed | 2017 | 48 | 8 | B | 129 | $11,000 | N/A | SOIRL | SOIRL - $4,224 | N/A | Structural | 2016 | Banana River Lagoon | Not provided | Not provided | 2017 | Not Credited | yes | 116.5831 | 639.3498
4091 | City of Indian Harbour Beach | Banana River | N/A | BR3-5, BR7 | 0.59 | 0.64 | 0.0024257 | 10.5216 | 1.8788 | 0.025522 | 0.0045575 | 1330 | Residential, High density; Multiple Dwelling Units, Low Rise <Two stories or less> | IHB-19 | Gleason Park Irrigation Expansion | Stormwater reuse | 128.8767 | City of Indian Harbour Beach | SOIRL | Gleason Park Irrigation Expansion (BC-34, IHB-07, IHB-09, IHB-37) | Expansion of irrigation in Gleason Park. | Reclaimed Water | Completed | 2017 | 48 | 8 | B | 129 | $11,000 | N/A | SOIRL | SOIRL - $4,224 | N/A | Structural | 2016 | Banana River Lagoon | Not provided | Not provided | 2017 | Not Credited | yes | 20.094 | 9.8165
4092 | City of Indian Harbour Beach | Banana River | N/A | BR3-5, BR7 | 0.59 | 0.64 | 0.0010515 | 10.5216 | 1.8788 | 0.011064 | 0.0019756 | 1330 | Residential, High density; Multiple Dwelling Units, Low Rise <Two stories or less> | IHB-19 | Gleason Park Irrigation Expansion | Stormwater reuse | 128.8767 | City of Indian Harbour Beach | SOIRL | Gleason Park Irrigation Expansion (BC-34, IHB-07, IHB-09, IHB-37) | Expansion of irrigation in Gleason Park. | Reclaimed Water | Completed | 2017 | 48 | 8 | B | 129 | $11,000 | N/A | SOIRL | SOIRL - $4,224 | N/A | Structural | 2016 | Banana River Lagoon | Not provided | Not provided | 2017 | Not Credited | yes | 10.0495 | 4.2553
4093 | City of Indian Harbour Beach | Banana River | N/A | BR3-5, BR7 | 0.59 | 0.64 | 0.041769 | 10.5216 | 1.8788 | 0.43948 | 0.078476 | 1330 | Residential, High density; Multiple Dwelling Units, Low Rise <Two stories or less> | IHB-19 | Gleason Park Irrigation Expansion | Stormwater reuse | 128.8767 | City of Indian Harbour Beach | SOIRL | Gleason Park Irrigation Expansion (BC-34, IHB-07, IHB-09, IHB-37) | Expansion of irrigation in Gleason Park. | Reclaimed Water | Completed | 2017 | 48 | 8 | B | 129 | $11,000 | N/A | SOIRL | SOIRL - $4,224 | N/A | Structural | 2016 | Banana River Lagoon | Not provided | Not provided | 2017 | Not Credited | yes | 72.283 | 169.0334
4094 | City of Indian Harbour Beach | Banana River | N/A | BR3-5, BR7 | 0.59 | 0.64 | 0.062831 | 10.5216 | 1.8788 | 0.66109 | 0.11805 | 1210 | Fixed Single Family Units | IHB-19 | Gleason Park Irrigation Expansion | Stormwater reuse | 128.8767 | City of Indian Harbour Beach | SOIRL | Gleason Park Irrigation Expansion (BC-34, IHB-07, IHB-09, IHB-37) | Expansion of irrigation in Gleason Park. | Reclaimed Water | Completed | 2017 | 48 | 8 | B | 129 | $11,000 | N/A | SOIRL | SOIRL - $4,224 | N/A | Structural | 2016 | Banana River Lagoon | Not provided | Not provided | 2017 | Not Credited | yes | 63.863 | 254.2694
4095 | City of Indian Harbour Beach | Banana River | N/A | BR3-5, BR7 | 0.59 | 0.64 | 0.10402 | 10.5216 | 1.8788 | 1.0945 | 0.19544 | 1210 | Fixed Single Family Units | IHB-19 | Gleason Park Irrigation Expansion | Stormwater reuse | 128.8767 | City of Indian Harbour Beach | SOIRL | Gleason Park Irrigation Expansion (BC-34, IHB-07, IHB-09, IHB-37) | Expansion of irrigation in Gleason Park. | Reclaimed Water | Completed | 2017 | 48 | 8 | B | 129 | $11,000 | N/A | SOIRL | SOIRL - $4,224 | N/A | Structural | 2016 | Banana River Lagoon | Not provided | Not provided | 2017 | Not Credited | yes | 84.7597 | 420.9696
4096 | City of Indian Harbour Beach | Banana River | N/A | BR3-5, BR7 | 0.59 | 0.64 | 0.55333 | 7.4045 | 1.0046 | 4.0971 | 0.55585 | 1750 | Governmental | IHB-19 | Gleason Park Irrigation Expansion | Stormwater reuse | 128.8767 | City of Indian Harbour Beach | SOIRL | Gleason Park Irrigation Expansion (BC-34, IHB-07, IHB-09, IHB-37) | Expansion of irrigation in Gleason Park. | Reclaimed Water | Completed | 2017 | 48 | 8 | B | 129 | $11,000 | N/A | SOIRL | SOIRL - $4,224 | N/A | Structural | 2016 | Banana River Lagoon | Not provided | Not provided | 2017 | Not Credited | yes | 189.6025 | 2239.2289
4097 | City of Indian Harbour Beach | Banana River | N/A | BR3-5, BR7 | 0.59 | 0.64 | 1.2525e-06 | 9.5252 | 1.3999 | 1.193e-05 | 1.7533e-06 | 1200 | Residential, Medium Density-Two-five dwellingunits per acre | IHB-19 | Gleason Park Irrigation Expansion | Stormwater reuse | 128.8767 | City of Indian Harbour Beach | SOIRL | Gleason Park Irrigation Expansion (BC-34, IHB-07, IHB-09, IHB-37) | Expansion of irrigation in Gleason Park. | Reclaimed Water | Completed | 2017 | 48 | 8 | B | 129 | $11,000 | N/A | SOIRL | SOIRL - $4,224 | N/A | Structural | 2016 | Banana River Lagoon | Not provided | Not provided | 2017 | Not Credited | yes | 2.9836 | 0.0050687
4098 | City of Indian Harbour Beach | Banana River | N/A | BR3-5, BR7 | 0.59 | 0.64 | 0.05439 | 9.5252 | 1.3999 | 0.51807 | 0.076138 | 1210 | Fixed Single Family Units | IHB-19 | Gleason Park Irrigation Expansion | Stormwater reuse | 128.8767 | City of Indian Harbour Beach | SOIRL | Gleason Park Irrigation Expansion (BC-34, IHB-07, IHB-09, IHB-37) | Expansion of irrigation in Gleason Park. | Reclaimed Water | Completed | 2017 | 48 | 8 | B | 129 | $11,000 | N/A | SOIRL | SOIRL - $4,224 | N/A | Structural | 2016 | Banana River Lagoon | Not provided | Not provided | 2017 | Not Credited | yes | 74.4452 | 220.1068
4099 | City of Indian Harbour Beach | Banana River | N/A | BR3-5, BR7 | 0.59 | 0.64 | 6.9907e-07 | 9.5252 | 1.3999 | 6.6588e-06 | 9.786e-07 | 1210 | Fixed Single Family Units | IHB-19 | Gleason Park Irrigation Expansion | Stormwater reuse | 128.8767 | City of Indian Harbour Beach | SOIRL | Gleason Park Irrigation Expansion (BC-34, IHB-07, IHB-09, IHB-37) | Expansion of irrigation in Gleason Park. | Reclaimed Water | Completed | 2017 | 48 | 8 | B | 129 | $11,000 | N/A | SOIRL | SOIRL - $4,224 | N/A | Structural | 2016 | Banana River Lagoon | Not provided | Not provided | 2017 | Not Credited | yes | 0.7983 | 0.002829
4100 | City of Indian Harbour Beach | Banana River | N/A | BR3-5, BR7 | 0.59 | 0.64 | 0.19868 | 9.5252 | 1.3999 | 1.8925 | 0.27813 | 1210 | Fixed Single Family Units | IHB-19 | Gleason Park Irrigation Expansion | Stormwater reuse | 128.8767 | City of Indian Harbour Beach | SOIRL | Gleason Park Irrigation Expansion (BC-34, IHB-07, IHB-09, IHB-37) | Expansion of irrigation in Gleason Park. | Reclaimed Water | Completed | 2017 | 48 | 8 | B | 129 | $11,000 | N/A | SOIRL | SOIRL - $4,224 | N/A | Structural | 2016 | Banana River Lagoon | Not provided | Not provided | 2017 | Not Credited | yes | 119.2412 | 804.0354
4101 | City of Indian Harbour Beach | Banana River | N/A | BR3-5, BR7 | 0.59 | 0.64 | 0.15972 | 9.5252 | 1.3999 | 1.5214 | 0.22358 | 1210 | Fixed Single Family Units | IHB-19 | Gleason Park Irrigation Expansion | Stormwater reuse | 128.8767 | City of Indian Harbour Beach | SOIRL | Gleason Park Irrigation Expansion (BC-34, IHB-07, IHB-09, IHB-37) | Expansion of irrigation in Gleason Park. | Reclaimed Water | Completed | 2017 | 48 | 8 | B | 129 | $11,000 | N/A | SOIRL | SOIRL - $4,224 | N/A | Structural | 2016 | Banana River Lagoon | Not provided | Not provided | 2017 | Not Credited | yes | 104.8175 | 646.3628
4102 | City of Indian Harbour Beach | Banana River | N/A | BR3-5, BR7 | 0.59 | 0.64 | 0.064926 | 10.7322 | 1.9558 | 0.6968 | 0.12698 | 1300 | Residential, High Density | IHB-19 | Gleason Park Irrigation Expansion | Stormwater reuse | 128.8767 | City of Indian Harbour Beach | SOIRL | Gleason Park Irrigation Expansion (BC-34, IHB-07, IHB-09, IHB-37) | Expansion of irrigation in Gleason Park. | Reclaimed Water | Completed | 2017 | 48 | 8 | B | 129 | $11,000 | N/A | SOIRL | SOIRL - $4,224 | N/A | Structural | 2016 | Banana River Lagoon | Not provided | Not provided | 2017 | Not Credited | yes | 110.542 | 262.7458
4103 | City of Indian Harbour Beach | Banana River | N/A | BR3-5, BR7 | 0.59 | 0.64 | 0.070952 | 10.7322 | 1.9558 | 0.76147 | 0.13876 | 1210 | Fixed Single Family Units | IHB-19 | Gleason Park Irrigation Expansion | Stormwater reuse | 128.8767 | City of Indian Harbour Beach | SOIRL | Gleason Park Irrigation Expansion (BC-34, IHB-07, IHB-09, IHB-37) | Expansion of irrigation in Gleason Park. | Reclaimed Water | Completed | 2017 | 48 | 8 | B | 129 | $11,000 | N/A | SOIRL | SOIRL - $4,224 | N/A | Structural | 2016 | Banana River Lagoon | Not provided | Not provided | 2017 | Not Credited | yes | 70.8156 | 287.1323
4104 | City of Indian Harbour Beach | Banana River | N/A | BR3-5, BR7 | 0.59 | 0.64 | 0.053565 | 10.7322 | 1.9558 | 0.57487 | 0.10476 | 1210 | Fixed Single Family Units | IHB-19 | Gleason Park Irrigation Expansion | Stormwater reuse | 128.8767 | City of Indian Harbour Beach | SOIRL | Gleason Park Irrigation Expansion (BC-34, IHB-07, IHB-09, IHB-37) | Expansion of irrigation in Gleason Park. | Reclaimed Water | Completed | 2017 | 48 | 8 | B | 129 | $11,000 | N/A | SOIRL | SOIRL - $4,224 | N/A | Structural | 2016 | Banana River Lagoon | Not provided | Not provided | 2017 | Not Credited | yes | 60.2792 | 216.769
4105 | City of Indian Harbour Beach | Banana River | N/A | BR3-5, BR7 | 0.59 | 0.64 | 0.036254 | 10.7322 | 1.9558 | 0.38908 | 0.070904 | 1330 | Residential, High density; Multiple Dwelling Units, Low Rise <Two stories or less> | IHB-19 | Gleason Park Irrigation Expansion | Stormwater reuse | 128.8767 | City of Indian Harbour Beach | SOIRL | Gleason Park Irrigation Expansion (BC-34, IHB-07, IHB-09, IHB-37) | Expansion of irrigation in Gleason Park. | Reclaimed Water | Completed | 2017 | 48 | 8 | B | 129 | $11,000 | N/A | SOIRL | SOIRL - $4,224 | N/A | Structural | 2016 | Banana River Lagoon | Not provided | Not provided | 2017 | Not Credited | yes | 73.7471 | 146.7141
4106 | City of Indian Harbour Beach | Banana River | N/A | BR3-5, BR7 | 0.59 | 0.64 | 0.082798 | 10.7322 | 1.9558 | 0.88861 | 0.16193 | 1330 | Residential, High density; Multiple Dwelling Units, Low Rise <Two stories or less> | IHB-19 | Gleason Park Irrigation Expansion | Stormwater reuse | 128.8767 | City of Indian Harbour Beach | SOIRL | Gleason Park Irrigation Expansion (BC-34, IHB-07, IHB-09, IHB-37) | Expansion of irrigation in Gleason Park. | Reclaimed Water | Completed | 2017 | 48 | 8 | B | 129 | $11,000 | N/A | SOIRL | SOIRL - $4,224 | N/A | Structural | 2016 | Banana River Lagoon | Not provided | Not provided | 2017 | Not Credited | yes | 85.3854 | 335.072
4107 | City of Indian Harbour Beach | Banana River | N/A | BR3-5, BR7 | 0.59 | 0.64 | 0.10502 | 10.7322 | 1.9558 | 1.1271 | 0.20539 | 1330 | Residential, High density; Multiple Dwelling Units, Low Rise <Two stories or less> | IHB-19 | Gleason Park Irrigation Expansion | Stormwater reuse | 128.8767 | City of Indian Harbour Beach | SOIRL | Gleason Park Irrigation Expansion (BC-34, IHB-07, IHB-09, IHB-37) | Expansion of irrigation in Gleason Park. | Reclaimed Water | Completed | 2017 | 48 | 8 | B | 129 | $11,000 | N/A | SOIRL | SOIRL - $4,224 | N/A | Structural | 2016 | Banana River Lagoon | Not provided | Not provided | 2017 | Not Credited | yes | 90.9411 | 424.9941
4108 | City of Indian Harbour Beach | Banana River | N/A | BR3-5, BR7 | 0.59 | 0.64 | 0.10511 | 10.7322 | 1.9558 | 1.1281 | 0.20557 | 1330 | Residential, High density; Multiple Dwelling Units, Low Rise <Two stories or less> | IHB-19 | Gleason Park Irrigation Expansion | Stormwater reuse | 128.8767 | City of Indian Harbour Beach | SOIRL | Gleason Park Irrigation Expansion (BC-34, IHB-07, IHB-09, IHB-37) | Expansion of irrigation in Gleason Park. | Reclaimed Water | Completed | 2017 | 48 | 8 | B | 129 | $11,000 | N/A | SOIRL | SOIRL - $4,224 | N/A | Structural | 2016 | Banana River Lagoon | Not provided | Not provided | 2017 | Not Credited | yes | 90.9534 | 425.3685
4109 | City of Indian Harbour Beach | Banana River | N/A | BR3-5, BR7 | 0.59 | 0.64 | 0.05502 | 10.7322 | 1.9558 | 0.59048 | 0.1076 | 1330 | Residential, High density; Multiple Dwelling Units, Low Rise <Two stories or less> | IHB-19 | Gleason Park Irrigation Expansion | Stormwater reuse | 128.8767 | City of Indian Harbour Beach | SOIRL | Gleason Park Irrigation Expansion (BC-34, IHB-07, IHB-09, IHB-37) | Expansion of irrigation in Gleason Park. | Reclaimed Water | Completed | 2017 | 48 | 8 | B | 129 | $11,000 | N/A | SOIRL | SOIRL - $4,224 | N/A | Structural | 2016 | Banana River Lagoon | Not provided | Not provided | 2017 | Not Credited | yes | 78.3896 | 222.6563
4110 | City of Indian Harbour Beach | Banana River | N/A | BR3-5, BR7 | 0.59 | 0.64 | 0.015169 | 10.7322 | 1.9558 | 0.1628 | 0.029668 | 1330 | Residential, High density; Multiple Dwelling Units, Low Rise <Two stories or less> | IHB-19 | Gleason Park Irrigation Expansion | Stormwater reuse | 128.8767 | City of Indian Harbour Beach | SOIRL | Gleason Park Irrigation Expansion (BC-34, IHB-07, IHB-09, IHB-37) | Expansion of irrigation in Gleason Park. | Reclaimed Water | Completed | 2017 | 48 | 8 | B | 129 | $11,000 | N/A | SOIRL | SOIRL - $4,224 | N/A | Structural | 2016 | Banana River Lagoon | Not provided | Not provided | 2017 | Not Credited | yes | 68.4061 | 61.3887
4111 | City of Indian Harbour Beach | Banana River | N/A | BR3-5, BR7 | 0.59 | 0.64 | 0.028951 | 10.7322 | 1.9558 | 0.3107 | 0.05662 | 1210 | Fixed Single Family Units | IHB-19 | Gleason Park Irrigation Expansion | Stormwater reuse | 128.8767 | City of Indian Harbour Beach | SOIRL | Gleason Park Irrigation Expansion (BC-34, IHB-07, IHB-09, IHB-37) | Expansion of irrigation in Gleason Park. | Reclaimed Water | Completed | 2017 | 48 | 8 | B | 129 | $11,000 | N/A | SOIRL | SOIRL - $4,224 | N/A | Structural | 2016 | Banana River Lagoon | Not provided | Not provided | 2017 | Not Credited | yes | 44.1179 | 117.1592
4112 | City of Indian Harbour Beach | Banana River | N/A | BR3-5, BR7 | 0.59 | 0.64 | 0.4707 | 10.7736 | 2.028 | 5.0712 | 0.95457 | 1300 | Residential, High Density | IHB-19 | Gleason Park Irrigation Expansion | Stormwater reuse | 128.8767 | City of Indian Harbour Beach | SOIRL | Gleason Park Irrigation Expansion (BC-34, IHB-07, IHB-09, IHB-37) | Expansion of irrigation in Gleason Park. | Reclaimed Water | Completed | 2017 | 48 | 8 | B | 129 | $11,000 | N/A | SOIRL | SOIRL - $4,224 | N/A | Structural | 2016 | Banana River Lagoon | Not provided | Not provided | 2017 | Not Credited | yes | 237.4821 | 1904.8731
4113 | City of Indian Harbour Beach | Banana River | N/A | BR3-5, BR7 | 0.59 | 0.64 | 0.037129 | 10.7736 | 2.028 | 0.40001 | 0.075297 | 1330 | Residential, High density; Multiple Dwelling Units, Low Rise <Two stories or less> | IHB-19 | Gleason Park Irrigation Expansion | Stormwater reuse | 128.8767 | City of Indian Harbour Beach | SOIRL | Gleason Park Irrigation Expansion (BC-34, IHB-07, IHB-09, IHB-37) | Expansion of irrigation in Gleason Park. | Reclaimed Water | Completed | 2017 | 48 | 8 | B | 129 | $11,000 | N/A | SOIRL | SOIRL - $4,224 | N/A | Structural | 2016 | Banana River Lagoon | Not provided | Not provided | 2017 | Not Credited | yes | 56.9521 | 150.2568
4114 | City of Indian Harbour Beach | Banana River | N/A | BR3-5, BR7 | 0.59 | 0.64 | 0.036596 | 10.7736 | 2.028 | 0.39427 | 0.074216 | 1330 | Residential, High density; Multiple Dwelling Units, Low Rise <Two stories or less> | IHB-19 | Gleason Park Irrigation Expansion | Stormwater reuse | 128.8767 | City of Indian Harbour Beach | SOIRL | Gleason Park Irrigation Expansion (BC-34, IHB-07, IHB-09, IHB-37) | Expansion of irrigation in Gleason Park. | Reclaimed Water | Completed | 2017 | 48 | 8 | B | 129 | $11,000 | N/A | SOIRL | SOIRL - $4,224 | N/A | Structural | 2016 | Banana River Lagoon | Not provided | Not provided | 2017 | Not Credited | yes | 56.7513 | 148.1003
4115 | City of Indian Harbour Beach | Banana River | N/A | BR3-5, BR7 | 0.59 | 0.64 | 0.027934 | 10.7736 | 2.028 | 0.30095 | 0.05665 | 1330 | Residential, High density; Multiple Dwelling Units, Low Rise <Two stories or less> | IHB-19 | Gleason Park Irrigation Expansion | Stormwater reuse | 128.8767 | City of Indian Harbour Beach | SOIRL | Gleason Park Irrigation Expansion (BC-34, IHB-07, IHB-09, IHB-37) | Expansion of irrigation in Gleason Park. | Reclaimed Water | Completed | 2017 | 48 | 8 | B | 129 | $11,000 | N/A | SOIRL | SOIRL - $4,224 | N/A | Structural | 2016 | Banana River Lagoon | Not provided | Not provided | 2017 | Not Credited | yes | 56.4137 | 113.0463
4116 | City of Indian Harbour Beach | Banana River | N/A | BR3-5, BR7 | 0.59 | 0.64 | 0.017565 | 10.7736 | 2.028 | 0.18924 | 0.035621 | 1330 | Residential, High density; Multiple Dwelling Units, Low Rise <Two stories or less> | IHB-19 | Gleason Park Irrigation Expansion | Stormwater reuse | 128.8767 | City of Indian Harbour Beach | SOIRL | Gleason Park Irrigation Expansion (BC-34, IHB-07, IHB-09, IHB-37) | Expansion of irrigation in Gleason Park. | Reclaimed Water | Completed | 2017 | 48 | 8 | B | 129 | $11,000 | N/A | SOIRL | SOIRL - $4,224 | N/A | Structural | 2016 | Banana River Lagoon | Not provided | Not provided | 2017 | Not Credited | yes | 38.0968 | 71.0838
4117 | City of Indian Harbour Beach | Banana River | N/A | BR3-5, BR7 | 0.59 | 0.64 | 0.027834 | 10.7736 | 2.028 | 0.29987 | 0.056446 | 1330 | Residential, High density; Multiple Dwelling Units, Low Rise <Two stories or less> | IHB-19 | Gleason Park Irrigation Expansion | Stormwater reuse | 128.8767 | City of Indian Harbour Beach | SOIRL | Gleason Park Irrigation Expansion (BC-34, IHB-07, IHB-09, IHB-37) | Expansion of irrigation in Gleason Park. | Reclaimed Water | Completed | 2017 | 48 | 8 | B | 129 | $11,000 | N/A | SOIRL | SOIRL - $4,224 | N/A | Structural | 2016 | Banana River Lagoon | Not provided | Not provided | 2017 | Not Credited | yes | 43.8613 | 112.6395
4118 | City of Indian Harbour Beach | Banana River | N/A | BR3-5, BR7 | 0.59 | 0.64 | 0.0092517 | 11.113 | 2.1362 | 0.10281 | 0.019763 | 1300 | Residential, High Density | IHB-19 | Gleason Park Irrigation Expansion | Stormwater reuse | 128.8767 | City of Indian Harbour Beach | SOIRL | Gleason Park Irrigation Expansion (BC-34, IHB-07, IHB-09, IHB-37) | Expansion of irrigation in Gleason Park. | Reclaimed Water | Completed | 2017 | 48 | 8 | B | 129 | $11,000 | N/A | SOIRL | SOIRL - $4,224 | N/A | Structural | 2016 | Banana River Lagoon | Not provided | Not provided | 2017 | Not Credited | yes | 25.2216 | 37.4405
4119 | City of Indian Harbour Beach | Banana River | N/A | BR3-5, BR7 | 0.59 | 0.64 | 0.00020954 | 11.113 | 2.1362 | 0.0023286 | 0.00044762 | 1300 | Residential, High Density | IHB-19 | Gleason Park Irrigation Expansion | Stormwater reuse | 128.8767 | City of Indian Harbour Beach | SOIRL | Gleason Park Irrigation Expansion (BC-34, IHB-07, IHB-09, IHB-37) | Expansion of irrigation in Gleason Park. | Reclaimed Water | Completed | 2017 | 48 | 8 | B | 129 | $11,000 | N/A | SOIRL | SOIRL - $4,224 | N/A | Structural | 2016 | Banana River Lagoon | Not provided | Not provided | 2017 | Not Credited | yes | 14.2555 | 0.84798
4120 | City of Indian Harbour Beach | Banana River | N/A | BR3-5, BR7 | 0.59 | 0.64 | 0.18112 | 11.128 | 2.139 | 2.0155 | 0.38742 | 1300 | Residential, High Density | IHB-19 | Gleason Park Irrigation Expansion | Stormwater reuse | 128.8767 | City of Indian Harbour Beach | SOIRL | Gleason Park Irrigation Expansion (BC-34, IHB-07, IHB-09, IHB-37) | Expansion of irrigation in Gleason Park. | Reclaimed Water | Completed | 2017 | 48 | 8 | B | 129 | $11,000 | N/A | SOIRL | SOIRL - $4,224 | N/A | Structural | 2016 | Banana River Lagoon | Not provided | Not provided | 2017 | Not Credited | yes | 129.3503 | 732.9688
4121 | City of Indian Harbour Beach | Banana River | N/A | BR3-5, BR7 | 0.59 | 0.64 | 0.43664 | 11.128 | 2.139 | 4.859 | 0.934 | 1340 | Residential, High density; Multiple Dwelling Units, High Rise <Three stories or more> | IHB-19 | Gleason Park Irrigation Expansion | Stormwater reuse | 128.8767 | City of Indian Harbour Beach | SOIRL | Gleason Park Irrigation Expansion (BC-34, IHB-07, IHB-09, IHB-37) | Expansion of irrigation in Gleason Park. | Reclaimed Water | Completed | 2017 | 48 | 8 | B | 129 | $11,000 | N/A | SOIRL | SOIRL - $4,224 | N/A | Structural | 2016 | Banana River Lagoon | Not provided | Not provided | 2017 | Not Credited | yes | 170.7128 | 1767.0312
4122 | City of Indian Harbour Beach | Banana River | N/A | BR3-5, BR7 | 0.59 | 0.64 | 0.61776 | 7.3185 | 0.99478 | 4.5211 | 0.61454 | 1750 | Governmental | IHB-19 | Gleason Park Irrigation Expansion | Stormwater reuse | 128.8767 | City of Indian Harbour Beach | SOIRL | Gleason Park Irrigation Expansion (BC-34, IHB-07, IHB-09, IHB-37) | Expansion of irrigation in Gleason Park. | Reclaimed Water | Completed | 2017 | 48 | 8 | B | 129 | $11,000 | N/A | SOIRL | SOIRL - $4,224 | N/A | Structural | 2016 | Banana River Lagoon | Not provided | Not provided | 2017 | Not Credited | yes | 200 | 2500
4123 | City of Indian Harbour Beach | Banana River | N/A | BR3-5, BR7 | 0.59 | 0.64 | 0.17838 | 9.7873 | 1.7867 | 1.7459 | 0.31872 | 1300 | Residential, High Density | IHB-19 | Gleason Park Irrigation Expansion | Stormwater reuse | 128.8767 | City of Indian Harbour Beach | SOIRL | Gleason Park Irrigation Expansion (BC-34, IHB-07, IHB-09, IHB-37) | Expansion of irrigation in Gleason Park. | Reclaimed Water | Completed | 2017 | 48 | 8 | B | 129 | $11,000 | N/A | SOIRL | SOIRL - $4,224 | N/A | Structural | 2016 | Banana River Lagoon | Not provided | Not provided | 2017 | Not Credited | yes | 270.8955 | 721.8922
4124 | Natural Lands | Banana River | N/A | BR3-5, BR7 | 0.59 | 0.64 | 0.16972 | 9.7873 | 1.7867 | 1.6611 | 0.30324 | 3100 | Herbaceous Dry Prairie | IHB-19 | Gleason Park Irrigation Expansion | Stormwater reuse | 128.8767 | City of Indian Harbour Beach | SOIRL | Gleason Park Irrigation Expansion (BC-34, IHB-07, IHB-09, IHB-37) | Expansion of irrigation in Gleason Park. | Reclaimed Water | Completed | 2017 | 48 | 8 | B | 129 | $11,000 | N/A | SOIRL | SOIRL - $4,224 | N/A | Structural | 2016 | Banana River Lagoon | Not provided | Not provided | 2017 | Not Credited | yes | 127.5125 | 686.8385
4125 | City of Indian Harbour Beach | Banana River | N/A | BR3-5, BR7 | 0.59 | 0.64 | 0.046591 | 9.7873 | 1.7867 | 0.456 | 0.083245 | 1330 | Residential, High density; Multiple Dwelling Units, Low Rise <Two stories or less> | IHB-19 | Gleason Park Irrigation Expansion | Stormwater reuse | 128.8767 | City of Indian Harbour Beach | SOIRL | Gleason Park Irrigation Expansion (BC-34, IHB-07, IHB-09, IHB-37) | Expansion of irrigation in Gleason Park. | Reclaimed Water | Completed | 2017 | 48 | 8 | B | 129 | $11,000 | N/A | SOIRL | SOIRL - $4,224 | N/A | Structural | 2016 | Banana River Lagoon | Not provided | Not provided | 2017 | Not Credited | yes | 61.3947 | 188.5486
4126 | City of Indian Harbour Beach | Banana River | N/A | BR3-5, BR7 | 0.59 | 0.64 | 0.046592 | 9.7873 | 1.7867 | 0.45601 | 0.083246 | 1330 | Residential, High density; Multiple Dwelling Units, Low Rise <Two stories or less> | IHB-19 | Gleason Park Irrigation Expansion | Stormwater reuse | 128.8767 | City of Indian Harbour Beach | SOIRL | Gleason Park Irrigation Expansion (BC-34, IHB-07, IHB-09, IHB-37) | Expansion of irrigation in Gleason Park. | Reclaimed Water | Completed | 2017 | 48 | 8 | B | 129 | $11,000 | N/A | SOIRL | SOIRL - $4,224 | N/A | Structural | 2016 | Banana River Lagoon | Not provided | Not provided | 2017 | Not Credited | yes | 61.3948 | 188.5509
4127 | City of Indian Harbour Beach | Banana River | N/A | BR3-5, BR7 | 0.59 | 0.64 | 0.046591 | 9.7873 | 1.7867 | 0.456 | 0.083245 | 1330 | Residential, High density; Multiple Dwelling Units, Low Rise <Two stories or less> | IHB-19 | Gleason Park Irrigation Expansion | Stormwater reuse | 128.8767 | City of Indian Harbour Beach | SOIRL | Gleason Park Irrigation Expansion (BC-34, IHB-07, IHB-09, IHB-37) | Expansion of irrigation in Gleason Park. | Reclaimed Water | Completed | 2017 | 48 | 8 | B | 129 | $11,000 | N/A | SOIRL | SOIRL - $4,224 | N/A | Structural | 2016 | Banana River Lagoon | Not provided | Not provided | 2017 | Not Credited | yes | 61.3944 | 188.5478
4128 | City of Indian Harbour Beach | Banana River | N/A | BR3-5, BR7 | 0.59 | 0.64 | 0.046592 | 9.7873 | 1.7867 | 0.456 | 0.083245 | 1330 | Residential, High density; Multiple Dwelling Units, Low Rise <Two stories or less> | IHB-19 | Gleason Park Irrigation Expansion | Stormwater reuse | 128.8767 | City of Indian Harbour Beach | SOIRL | Gleason Park Irrigation Expansion (BC-34, IHB-07, IHB-09, IHB-37) | Expansion of irrigation in Gleason Park. | Reclaimed Water | Completed | 2017 | 48 | 8 | B | 129 | $11,000 | N/A | SOIRL | SOIRL - $4,224 | N/A | Structural | 2016 | Banana River Lagoon | Not provided | Not provided | 2017 | Not Credited | yes | 61.3946 | 188.5493
4129 | City of Indian Harbour Beach | Banana River | N/A | BR3-5, BR7 | 0.59 | 0.64 | 0.036151 | 9.7873 | 1.7867 | 0.35382 | 0.064591 | 1330 | Residential, High density; Multiple Dwelling Units, Low Rise <Two stories or less> | IHB-19 | Gleason Park Irrigation Expansion | Stormwater reuse | 128.8767 | City of Indian Harbour Beach | SOIRL | Gleason Park Irrigation Expansion (BC-34, IHB-07, IHB-09, IHB-37) | Expansion of irrigation in Gleason Park. | Reclaimed Water | Completed | 2017 | 48 | 8 | B | 129 | $11,000 | N/A | SOIRL | SOIRL - $4,224 | N/A | Structural | 2016 | Banana River Lagoon | Not provided | Not provided | 2017 | Not Credited | yes | 57.5938 | 146.2974
4130 | City of Indian Harbour Beach | Banana River | N/A | BR3-5, BR7 | 0.59 | 0.64 | 0.047142 | 9.7873 | 1.7867 | 0.46139 | 0.084228 | 1330 | Residential, High density; Multiple Dwelling Units, Low Rise <Two stories or less> | IHB-19 | Gleason Park Irrigation Expansion | Stormwater reuse | 128.8767 | City of Indian Harbour Beach | SOIRL | Gleason Park Irrigation Expansion (BC-34, IHB-07, IHB-09, IHB-37) | Expansion of irrigation in Gleason Park. | Reclaimed Water | Completed | 2017 | 48 | 8 | B | 129 | $11,000 | N/A | SOIRL | SOIRL - $4,224 | N/A | Structural | 2016 | Banana River Lagoon | Not provided | Not provided | 2017 | Not Credited | yes | 61.5952 | 190.7754
4131 | City of Indian Harbour Beach | Banana River | N/A | BR3-5, BR7 | 0.59 | 0.64 | 0.055579 | 9.5718 | 1.7451 | 0.53198 | 0.096991 | 1300 | Residential, High Density | IHB-19 | Gleason Park Irrigation Expansion | Stormwater reuse | 128.8767 | City of Indian Harbour Beach | SOIRL | Gleason Park Irrigation Expansion (BC-34, IHB-07, IHB-09, IHB-37) | Expansion of irrigation in Gleason Park. | Reclaimed Water | Completed | 2017 | 48 | 8 | B | 129 | $11,000 | N/A | SOIRL | SOIRL - $4,224 | N/A | Structural | 2016 | Banana River Lagoon | Not provided | Not provided | 2017 | Not Credited | yes | 65.5235 | 224.9183
4132 | City of Indian Harbour Beach | Banana River | N/A | BR3-5, BR7 | 0.59 | 0.64 | 0.24376 | 9.5718 | 1.7451 | 2.3332 | 0.42539 | 1340 | Residential, High density; Multiple Dwelling Units, High Rise <Three stories or more> | IHB-19 | Gleason Park Irrigation Expansion | Stormwater reuse | 128.8767 | City of Indian Harbour Beach | SOIRL | Gleason Park Irrigation Expansion (BC-34, IHB-07, IHB-09, IHB-37) | Expansion of irrigation in Gleason Park. | Reclaimed Water | Completed | 2017 | 48 | 8 | B | 129 | $11,000 | N/A | SOIRL | SOIRL - $4,224 | N/A | Structural | 2016 | Banana River Lagoon | Not provided | Not provided | 2017 | Not Credited | yes | 129.5505 | 986.4657
4133 | City of Indian Harbour Beach | Banana River | N/A | BR3-5, BR7 | 0.59 | 0.64 | 0.053125 | 10.9376 | 1.8938 | 0.58106 | 0.10061 | 1300 | Residential, High Density | IHB-19 | Gleason Park Irrigation Expansion | Stormwater reuse | 128.8767 | City of Indian Harbour Beach | SOIRL | Gleason Park Irrigation Expansion (BC-34, IHB-07, IHB-09, IHB-37) | Expansion of irrigation in Gleason Park. | Reclaimed Water | Completed | 2017 | 48 | 8 | B | 129 | $11,000 | N/A | SOIRL | SOIRL - $4,224 | N/A | Structural | 2016 | Banana River Lagoon | Not provided | Not provided | 2017 | Not Credited | yes | 76.2721 | 214.9909
4134 | City of Indian Harbour Beach | Banana River | N/A | BR3-5, BR7 | 0.59 | 0.64 | 0.00048421 | 10.9376 | 1.8938 | 0.0052961 | 0.000917 | 1400 | Commercial and Services | IHB-19 | Gleason Park Irrigation Expansion | Stormwater reuse | 128.8767 | City of Indian Harbour Beach | SOIRL | Gleason Park Irrigation Expansion (BC-34, IHB-07, IHB-09, IHB-37) | Expansion of irrigation in Gleason Park. | Reclaimed Water | Completed | 2017 | 48 | 8 | B | 129 | $11,000 | N/A | SOIRL | SOIRL - $4,224 | N/A | Structural | 2016 | Banana River Lagoon | Not provided | Not provided | 2017 | Not Credited | yes | 5.6095 | 1.9595
4135 | City of Indian Harbour Beach | Banana River | N/A | BR3-5, BR7 | 0.59 | 0.64 | 0.10295 | 10.9376 | 1.8938 | 1.126 | 0.19496 | 1410 | Retail Sales and Services | IHB-19 | Gleason Park Irrigation Expansion | Stormwater reuse | 128.8767 | City of Indian Harbour Beach | SOIRL | Gleason Park Irrigation Expansion (BC-34, IHB-07, IHB-09, IHB-37) | Expansion of irrigation in Gleason Park. | Reclaimed Water | Completed | 2017 | 48 | 8 | B | 129 | $11,000 | N/A | SOIRL | SOIRL - $4,224 | N/A | Structural | 2016 | Banana River Lagoon | Not provided | Not provided | 2017 | Not Credited | yes | 81.6948 | 416.6193
4136 | City of Indian Harbour Beach | Banana River | N/A | BR3-5, BR7 | 0.59 | 0.64 | 0.18673 | 10.9376 | 1.8938 | 2.0424 | 0.35364 | 1340 | Residential, High density; Multiple Dwelling Units, High Rise <Three stories or more> | IHB-19 | Gleason Park Irrigation Expansion | Stormwater reuse | 128.8767 | City of Indian Harbour Beach | SOIRL | Gleason Park Irrigation Expansion (BC-34, IHB-07, IHB-09, IHB-37) | Expansion of irrigation in Gleason Park. | Reclaimed Water | Completed | 2017 | 48 | 8 | B | 129 | $11,000 | N/A | SOIRL | SOIRL - $4,224 | N/A | Structural | 2016 | Banana River Lagoon | Not provided | Not provided | 2017 | Not Credited | yes | 110.0301 | 755.6854
4137 | City of Indian Harbour Beach | Banana River | N/A | BR3-5, BR7 | 0.59 | 0.64 | 0.15784 | 10.9376 | 1.8938 | 1.7264 | 0.29892 | 1330 | Residential, High density; Multiple Dwelling Units, Low Rise <Two stories or less> | IHB-19 | Gleason Park Irrigation Expansion | Stormwater reuse | 128.8767 | City of Indian Harbour Beach | SOIRL | Gleason Park Irrigation Expansion (BC-34, IHB-07, IHB-09, IHB-37) | Expansion of irrigation in Gleason Park. | Reclaimed Water | Completed | 2017 | 48 | 8 | B | 129 | $11,000 | N/A | SOIRL | SOIRL - $4,224 | N/A | Structural | 2016 | Banana River Lagoon | Not provided | Not provided | 2017 | Not Credited | yes | 102.2797 | 638.7569
4138 | FDOT District 5 | North IRL | B | IR8-11 | 0.36 | 0.48 | 0.0055198 | 9.0079 | 1.3399 | 0.049722 | 0.0073963 | 1410 | Retail Sales and Services | IHB-19 | Gleason Park Irrigation Expansion | Stormwater reuse | 128.8767 | City of Indian Harbour Beach | SOIRL | Gleason Park Irrigation Expansion (BC-34, IHB-07, IHB-09, IHB-37) | Expansion of irrigation in Gleason Park. | Reclaimed Water | Completed | 2017 | 48 | 8 | B | 129 | $11,000 | N/A | SOIRL | SOIRL - $4,224 | N/A | Structural | 2016 | Banana River Lagoon | Not provided | Not provided | 2017 | Not Credited | yes | 22.4538 | 22.338
4139 | FDOT District 5 | North IRL | B | IR8-11 | 0.36 | 0.48 | 0.019759 | 9.0079 | 1.3399 | 0.17799 | 0.026476 | 1410 | Retail Sales and Services | IHB-19 | Gleason Park Irrigation Expansion | Stormwater reuse | 128.8767 | City of Indian Harbour Beach | SOIRL | Gleason Park Irrigation Expansion (BC-34, IHB-07, IHB-09, IHB-37) | Expansion of irrigation in Gleason Park. | Reclaimed Water | Completed | 2017 | 48 | 8 | B | 129 | $11,000 | N/A | SOIRL | SOIRL - $4,224 | N/A | Structural | 2016 | Banana River Lagoon | Not provided | Not provided | 2017 | Not Credited | yes | 63.9439 | 79.9636
4140 | FDOT District 5 | North IRL | B | IR8-11 | 0.36 | 0.48 | 0.0079232 | 9.0079 | 1.3399 | 0.071371 | 0.010617 | 1410 | Retail Sales and Services | IHB-19 | Gleason Park Irrigation Expansion | Stormwater reuse | 128.8767 | City of Indian Harbour Beach | SOIRL | Gleason Park Irrigation Expansion (BC-34, IHB-07, IHB-09, IHB-37) | Expansion of irrigation in Gleason Park. | Reclaimed Water | Completed | 2017 | 48 | 8 | B | 129 | $11,000 | N/A | SOIRL | SOIRL - $4,224 | N/A | Structural | 2016 | Banana River Lagoon | Not provided | Not provided | 2017 | Not Credited | yes | 29.6042 | 32.064
4141 | City of Indian Harbour Beach | North IRL | B | IR8-11 | 0.36 | 0.48 | 0.0055652 | 9.0079 | 1.3399 | 0.050131 | 0.0074571 | 1410 | Retail Sales and Services | IHB-19 | Gleason Park Irrigation Expansion | Stormwater reuse | 128.8767 | City of Indian Harbour Beach | SOIRL | Gleason Park Irrigation Expansion (BC-34, IHB-07, IHB-09, IHB-37) | Expansion of irrigation in Gleason Park. | Reclaimed Water | Completed | 2017 | 48 | 8 | B | 129 | $11,000 | N/A | SOIRL | SOIRL - $4,224 | N/A | Structural | 2016 | Banana River Lagoon | Not provided | Not provided | 2017 | Not Credited | yes | 22.3258 | 22.5217
4142 | City of Indian Harbour Beach | North IRL | B | IR8-11 | 0.36 | 0.48 | 0.010404 | 9.0079 | 1.3399 | 0.093714 | 0.01394 | 1410 | Retail Sales and Services | IHB-19 | Gleason Park Irrigation Expansion | Stormwater reuse | 128.8767 | City of Indian Harbour Beach | SOIRL | Gleason Park Irrigation Expansion (BC-34, IHB-07, IHB-09, IHB-37) | Expansion of irrigation in Gleason Park. | Reclaimed Water | Completed | 2017 | 48 | 8 | B | 129 | $11,000 | N/A | SOIRL | SOIRL - $4,224 | N/A | Structural | 2016 | Banana River Lagoon | Not provided | Not provided | 2017 | Not Credited | yes | 61.5317 | 42.1018
4143 | City of Indian Harbour Beach | North IRL | B | IR8-11 | 0.36 | 0.48 | 0.006743 | 9.0079 | 1.3399 | 0.06074 | 0.0090352 | 1410 | Retail Sales and Services | IHB-19 | Gleason Park Irrigation Expansion | Stormwater reuse | 128.8767 | City of Indian Harbour Beach | SOIRL | Gleason Park Irrigation Expansion (BC-34, IHB-07, IHB-09, IHB-37) | Expansion of irrigation in Gleason Park. | Reclaimed Water | Completed | 2017 | 48 | 8 | B | 129 | $11,000 | N/A | SOIRL | SOIRL - $4,224 | N/A | Structural | 2016 | Banana River Lagoon | Not provided | Not provided | 2017 | Not Credited | yes | 28.8281 | 27.2878
4144 | City of Indian Harbour Beach | Banana River | N/A | BR3-5, BR7 | 0.59 | 0.64 | 0.13724 | 11.1232 | 2.1381 | 1.5266 | 0.29344 | 1300 | Residential, High Density | IHB-19 | Gleason Park Irrigation Expansion | Stormwater reuse | 128.8767 | City of Indian Harbour Beach | SOIRL | Gleason Park Irrigation Expansion (BC-34, IHB-07, IHB-09, IHB-37) | Expansion of irrigation in Gleason Park. | Reclaimed Water | Completed | 2017 | 48 | 8 | B | 129 | $11,000 | N/A | SOIRL | SOIRL - $4,224 | N/A | Structural | 2016 | Banana River Lagoon | Not provided | Not provided | 2017 | Not Credited | yes | 122.2479 | 555.4085
4145 | City of Indian Harbour Beach | Banana River | N/A | BR3-5, BR7 | 0.59 | 0.64 | 0.48052 | 11.1232 | 2.1381 | 5.3449 | 1.0274 | 1340 | Residential, High density; Multiple Dwelling Units, High Rise <Three stories or more> | IHB-19 | Gleason Park Irrigation Expansion | Stormwater reuse | 128.8767 | City of Indian Harbour Beach | SOIRL | Gleason Park Irrigation Expansion (BC-34, IHB-07, IHB-09, IHB-37) | Expansion of irrigation in Gleason Park. | Reclaimed Water | Completed | 2017 | 48 | 8 | B | 129 | $11,000 | N/A | SOIRL | SOIRL - $4,224 | N/A | Structural | 2016 | Banana River Lagoon | Not provided | Not provided | 2017 | Not Credited | yes | 177.8152 | 1944.5915
4146 | FDOT District 5 | North IRL | B | IR8-11 | 0.36 | 0.48 | 0.029695 | 9.7069 | 1.331 | 0.28825 | 0.039525 | 1410 | Retail Sales and Services | IHB-19 | Gleason Park Irrigation Expansion | Stormwater reuse | 128.8767 | City of Indian Harbour Beach | SOIRL | Gleason Park Irrigation Expansion (BC-34, IHB-07, IHB-09, IHB-37) | Expansion of irrigation in Gleason Park. | Reclaimed Water | Completed | 2017 | 48 | 8 | B | 129 | $11,000 | N/A | SOIRL | SOIRL - $4,224 | N/A | Structural | 2016 | Banana River Lagoon | Not provided | Not provided | 2017 | Not Credited | yes | 104.827 | 120.1718
4147 | City of Indian Harbour Beach | North IRL | B | IR8-11 | 0.36 | 0.48 | 0.046741 | 9.7069 | 1.331 | 0.45371 | 0.062214 | 1410 | Retail Sales and Services | IHB-19 | Gleason Park Irrigation Expansion | Stormwater reuse | 128.8767 | City of Indian Harbour Beach | SOIRL | Gleason Park Irrigation Expansion (BC-34, IHB-07, IHB-09, IHB-37) | Expansion of irrigation in Gleason Park. | Reclaimed Water | Completed | 2017 | 48 | 8 | B | 129 | $11,000 | N/A | SOIRL | SOIRL - $4,224 | N/A | Structural | 2016 | Banana River Lagoon | Not provided | Not provided | 2017 | Not Credited | yes | 107.604 | 189.1542
4148 | City of Indian Harbour Beach | Banana River | N/A | BR3-5, BR7 | 0.59 | 0.64 | 0.2302 | 10.162 | 1.695 | 2.3393 | 0.39019 | 1390 | High Density Under Construction | IHB-19 | Gleason Park Irrigation Expansion | Stormwater reuse | 128.8767 | City of Indian Harbour Beach | SOIRL | Gleason Park Irrigation Expansion (BC-34, IHB-07, IHB-09, IHB-37) | Expansion of irrigation in Gleason Park. | Reclaimed Water | Completed | 2017 | 48 | 8 | B | 129 | $11,000 | N/A | SOIRL | SOIRL - $4,224 | N/A | Structural | 2016 | Banana River Lagoon | Not provided | Not provided | 2017 | Not Credited | yes | 137.3015 | 931.5883
4149 | City of Indian Harbour Beach | Banana River | N/A | BR3-5, BR7 | 0.59 | 0.64 | 0.18291 | 9.5328 | 1.401 | 1.7436 | 0.25624 | 1200 | Residential, Medium Density-Two-five dwellingunits per acre | IHB-19 | Gleason Park Irrigation Expansion | Stormwater reuse | 128.8767 | City of Indian Harbour Beach | SOIRL | Gleason Park Irrigation Expansion (BC-34, IHB-07, IHB-09, IHB-37) | Expansion of irrigation in Gleason Park. | Reclaimed Water | Completed | 2017 | 48 | 8 | B | 129 | $11,000 | N/A | SOIRL | SOIRL - $4,224 | N/A | Structural | 2016 | Banana River Lagoon | Not provided | Not provided | 2017 | Not Credited | yes | 133.6048 | 740.1954
4150 | City of Indian Harbour Beach | Banana River | N/A | BR3-5, BR7 | 0.59 | 0.64 | 0.00035007 | 9.5328 | 1.401 | 0.0033372 | 0.00049044 | 1210 | Fixed Single Family Units | IHB-19 | Gleason Park Irrigation Expansion | Stormwater reuse | 128.8767 | City of Indian Harbour Beach | SOIRL | Gleason Park Irrigation Expansion (BC-34, IHB-07, IHB-09, IHB-37) | Expansion of irrigation in Gleason Park. | Reclaimed Water | Completed | 2017 | 48 | 8 | B | 129 | $11,000 | N/A | SOIRL | SOIRL - $4,224 | N/A | Structural | 2016 | Banana River Lagoon | Not provided | Not provided | 2017 | Not Credited | yes | 7.7092 | 1.4167
4151 | City of Indian Harbour Beach | Banana River | N/A | BR3-5, BR7 | 0.59 | 0.64 | 0.023447 | 9.5328 | 1.401 | 0.22351 | 0.032848 | 1210 | Fixed Single Family Units | IHB-19 | Gleason Park Irrigation Expansion | Stormwater reuse | 128.8767 | City of Indian Harbour Beach | SOIRL | Gleason Park Irrigation Expansion (BC-34, IHB-07, IHB-09, IHB-37) | Expansion of irrigation in Gleason Park. | Reclaimed Water | Completed | 2017 | 48 | 8 | B | 129 | $11,000 | N/A | SOIRL | SOIRL - $4,224 | N/A | Structural | 2016 | Banana River Lagoon | Not provided | Not provided | 2017 | Not Credited | yes | 56.4995 | 94.8858
4152 | City of Indian Harbour Beach | Banana River | N/A | BR3-5, BR7 | 0.59 | 0.64 | 0.029222 | 9.5328 | 1.401 | 0.27857 | 0.040939 | 1210 | Fixed Single Family Units | IHB-19 | Gleason Park Irrigation Expansion | Stormwater reuse | 128.8767 | City of Indian Harbour Beach | SOIRL | Gleason Park Irrigation Expansion (BC-34, IHB-07, IHB-09, IHB-37) | Expansion of irrigation in Gleason Park. | Reclaimed Water | Completed | 2017 | 48 | 8 | B | 129 | $11,000 | N/A | SOIRL | SOIRL - $4,224 | N/A | Structural | 2016 | Banana River Lagoon | Not provided | Not provided | 2017 | Not Credited | yes | 58.9087 | 118.2566
4153 | City of Indian Harbour Beach | Banana River | N/A | BR3-5, BR7 | 0.59 | 0.64 | 0.00078097 | 9.5328 | 1.401 | 0.0074448 | 0.0010941 | 1210 | Fixed Single Family Units | IHB-19 | Gleason Park Irrigation Expansion | Stormwater reuse | 128.8767 | City of Indian Harbour Beach | SOIRL | Gleason Park Irrigation Expansion (BC-34, IHB-07, IHB-09, IHB-37) | Expansion of irrigation in Gleason Park. | Reclaimed Water | Completed | 2017 | 48 | 8 | B | 129 | $11,000 | N/A | SOIRL | SOIRL - $4,224 | N/A | Structural | 2016 | Banana River Lagoon | Not provided | Not provided | 2017 | Not Credited | yes | 11.7265 | 3.1605
4154 | City of Indian Harbour Beach | Banana River | N/A | BR3-5, BR7 | 0.59 | 0.64 | 0.18308 | 9.5328 | 1.401 | 1.7452 | 0.25648 | 1210 | Fixed Single Family Units | IHB-19 | Gleason Park Irrigation Expansion | Stormwater reuse | 128.8767 | City of Indian Harbour Beach | SOIRL | Gleason Park Irrigation Expansion (BC-34, IHB-07, IHB-09, IHB-37) | Expansion of irrigation in Gleason Park. | Reclaimed Water | Completed | 2017 | 48 | 8 | B | 129 | $11,000 | N/A | SOIRL | SOIRL - $4,224 | N/A | Structural | 2016 | Banana River Lagoon | Not provided | Not provided | 2017 | Not Credited | yes | 107.1507 | 740.8837
4155 | City of Indian Harbour Beach | Banana River | N/A | BR3-5, BR7 | 0.59 | 0.64 | 0.14106 | 9.5328 | 1.401 | 1.3447 | 0.19763 | 1210 | Fixed Single Family Units | IHB-19 | Gleason Park Irrigation Expansion | Stormwater reuse | 128.8767 | City of Indian Harbour Beach | SOIRL | Gleason Park Irrigation Expansion (BC-34, IHB-07, IHB-09, IHB-37) | Expansion of irrigation in Gleason Park. | Reclaimed Water | Completed | 2017 | 48 | 8 | B | 129 | $11,000 | N/A | SOIRL | SOIRL - $4,224 | N/A | Structural | 2016 | Banana River Lagoon | Not provided | Not provided | 2017 | Not Credited | yes | 96.0025 | 570.866
4156 | City of Indian Harbour Beach | Banana River | N/A | BR3-5, BR7 | 0.59 | 0.64 | 0.033811 | 9.5328 | 1.401 | 0.32231 | 0.047368 | 1210 | Fixed Single Family Units | IHB-19 | Gleason Park Irrigation Expansion | Stormwater reuse | 128.8767 | City of Indian Harbour Beach | SOIRL | Gleason Park Irrigation Expansion (BC-34, IHB-07, IHB-09, IHB-37) | Expansion of irrigation in Gleason Park. | Reclaimed Water | Completed | 2017 | 48 | 8 | B | 129 | $11,000 | N/A | SOIRL | SOIRL - $4,224 | N/A | Structural | 2016 | Banana River Lagoon | Not provided | Not provided | 2017 | Not Credited | yes | 64.9327 | 136.8275
4157 | City of Indian Harbour Beach | Banana River | N/A | BR3-5, BR7 | 0.59 | 0.64 | 0.023106 | 9.5328 | 1.401 | 0.22027 | 0.032371 | 1210 | Fixed Single Family Units | IHB-19 | Gleason Park Irrigation Expansion | Stormwater reuse | 128.8767 | City of Indian Harbour Beach | SOIRL | Gleason Park Irrigation Expansion (BC-34, IHB-07, IHB-09, IHB-37) | Expansion of irrigation in Gleason Park. | Reclaimed Water | Completed | 2017 | 48 | 8 | B | 129 | $11,000 | N/A | SOIRL | SOIRL - $4,224 | N/A | Structural | 2016 | Banana River Lagoon | Not provided | Not provided | 2017 | Not Credited | yes | 53.3637 | 93.5078
4158 | City of Indian Harbour Beach | Banana River | N/A | BR3-5, BR7 | 0.59 | 0.64 | 0.026073 | 9.5276 | 1.4002 | 0.24841 | 0.036508 | 1200 | Residential, Medium Density-Two-five dwellingunits per acre | IHB-19 | Gleason Park Irrigation Expansion | Stormwater reuse | 128.8767 | City of Indian Harbour Beach | SOIRL | Gleason Park Irrigation Expansion (BC-34, IHB-07, IHB-09, IHB-37) | Expansion of irrigation in Gleason Park. | Reclaimed Water | Completed | 2017 | 48 | 8 | B | 129 | $11,000 | N/A | SOIRL | SOIRL - $4,224 | N/A | Structural | 2016 | Banana River Lagoon | Not provided | Not provided | 2017 | Not Credited | yes | 87.0355 | 105.5145
4159 | City of Indian Harbour Beach | Banana River | N/A | BR3-5, BR7 | 0.59 | 0.64 | 0.01201 | 9.5276 | 1.4002 | 0.11443 | 0.016817 | 1210 | Fixed Single Family Units | IHB-19 | Gleason Park Irrigation Expansion | Stormwater reuse | 128.8767 | City of Indian Harbour Beach | SOIRL | Gleason Park Irrigation Expansion (BC-34, IHB-07, IHB-09, IHB-37) | Expansion of irrigation in Gleason Park. | Reclaimed Water | Completed | 2017 | 48 | 8 | B | 129 | $11,000 | N/A | SOIRL | SOIRL - $4,224 | N/A | Structural | 2016 | Banana River Lagoon | Not provided | Not provided | 2017 | Not Credited | yes | 29.4828 | 48.6029
4160 | City of Indian Harbour Beach | Banana River | N/A | BR3-5, BR7 | 0.59 | 0.64 | 5.7805e-07 | 9.5276 | 1.4002 | 5.5074e-06 | 8.0939e-07 | 1210 | Fixed Single Family Units | IHB-19 | Gleason Park Irrigation Expansion | Stormwater reuse | 128.8767 | City of Indian Harbour Beach | SOIRL | Gleason Park Irrigation Expansion (BC-34, IHB-07, IHB-09, IHB-37) | Expansion of irrigation in Gleason Park. | Reclaimed Water | Completed | 2017 | 48 | 8 | B | 129 | $11,000 | N/A | SOIRL | SOIRL - $4,224 | N/A | Structural | 2016 | Banana River Lagoon | Not provided | Not provided | 2017 | Not Credited | yes | 0.79772 | 0.0023393
4161 | City of Indian Harbour Beach | Banana River | N/A | BR3-5, BR7 | 0.59 | 0.64 | 0.031161 | 10.9026 | 2.036 | 0.33973 | 0.063444 | 1200 | Residential, Medium Density-Two-five dwellingunits per acre | IHB-19 | Gleason Park Irrigation Expansion | Stormwater reuse | 128.8767 | City of Indian Harbour Beach | SOIRL | Gleason Park Irrigation Expansion (BC-34, IHB-07, IHB-09, IHB-37) | Expansion of irrigation in Gleason Park. | Reclaimed Water | Completed | 2017 | 48 | 8 | B | 129 | $11,000 | N/A | SOIRL | SOIRL - $4,224 | N/A | Structural | 2016 | Banana River Lagoon | Not provided | Not provided | 2017 | Not Credited | yes | 50.3967 | 126.1024
4162 | City of Indian Harbour Beach | Banana River | N/A | BR3-5, BR7 | 0.59 | 0.64 | 0.39976 | 10.9026 | 2.036 | 4.3585 | 0.81394 | 1300 | Residential, High Density | IHB-19 | Gleason Park Irrigation Expansion | Stormwater reuse | 128.8767 | City of Indian Harbour Beach | SOIRL | Gleason Park Irrigation Expansion (BC-34, IHB-07, IHB-09, IHB-37) | Expansion of irrigation in Gleason Park. | Reclaimed Water | Completed | 2017 | 48 | 8 | B | 129 | $11,000 | N/A | SOIRL | SOIRL - $4,224 | N/A | Structural | 2016 | Banana River Lagoon | Not provided | Not provided | 2017 | Not Credited | yes | 229.6114 | 1617.7852
4163 | City of Indian Harbour Beach | Banana River | N/A | BR3-5, BR7 | 0.59 | 0.64 | 0.0021663 | 10.9026 | 2.036 | 0.023618 | 0.0044107 | 1210 | Fixed Single Family Units | IHB-19 | Gleason Park Irrigation Expansion | Stormwater reuse | 128.8767 | City of Indian Harbour Beach | SOIRL | Gleason Park Irrigation Expansion (BC-34, IHB-07, IHB-09, IHB-37) | Expansion of irrigation in Gleason Park. | Reclaimed Water | Completed | 2017 | 48 | 8 | B | 129 | $11,000 | N/A | SOIRL | SOIRL - $4,224 | N/A | Structural | 2016 | Banana River Lagoon | Not provided | Not provided | 2017 | Not Credited | yes | 18.2509 | 8.7666
4164 | City of Indian Harbour Beach | Banana River | N/A | BR3-5, BR7 | 0.59 | 0.64 | 0.048243 | 10.9026 | 2.036 | 0.52597 | 0.098224 | 1210 | Fixed Single Family Units | IHB-19 | Gleason Park Irrigation Expansion | Stormwater reuse | 128.8767 | City of Indian Harbour Beach | SOIRL | Gleason Park Irrigation Expansion (BC-34, IHB-07, IHB-09, IHB-37) | Expansion of irrigation in Gleason Park. | Reclaimed Water | Completed | 2017 | 48 | 8 | B | 129 | $11,000 | N/A | SOIRL | SOIRL - $4,224 | N/A | Structural | 2016 | Banana River Lagoon | Not provided | Not provided | 2017 | Not Credited | yes | 70.1996 | 195.2311
4165 | City of Indian Harbour Beach | Banana River | N/A | BR3-5, BR7 | 0.59 | 0.64 | 0.0038792 | 10.9026 | 2.036 | 0.042293 | 0.0078982 | 1210 | Fixed Single Family Units | IHB-19 | Gleason Park Irrigation Expansion | Stormwater reuse | 128.8767 | City of Indian Harbour Beach | SOIRL | Gleason Park Irrigation Expansion (BC-34, IHB-07, IHB-09, IHB-37) | Expansion of irrigation in Gleason Park. | Reclaimed Water | Completed | 2017 | 48 | 8 | B | 129 | $11,000 | N/A | SOIRL | SOIRL - $4,224 | N/A | Structural | 2016 | Banana River Lagoon | Not provided | Not provided | 2017 | Not Credited | yes | 17.6972 | 15.6985
4166 | City of Indian Harbour Beach | Banana River | N/A | BR3-5, BR7 | 0.59 | 0.64 | 0.037131 | 10.9026 | 2.036 | 0.40482 | 0.075601 | 1330 | Residential, High density; Multiple Dwelling Units, Low Rise <Two stories or less> | IHB-19 | Gleason Park Irrigation Expansion | Stormwater reuse | 128.8767 | City of Indian Harbour Beach | SOIRL | Gleason Park Irrigation Expansion (BC-34, IHB-07, IHB-09, IHB-37) | Expansion of irrigation in Gleason Park. | Reclaimed Water | Completed | 2017 | 48 | 8 | B | 129 | $11,000 | N/A | SOIRL | SOIRL - $4,224 | N/A | Structural | 2016 | Banana River Lagoon | Not provided | Not provided | 2017 | Not Credited | yes | 56.9549 | 150.2639
4167 | City of Indian Harbour Beach | Banana River | N/A | BR3-5, BR7 | 0.59 | 0.64 | 0.036598 | 10.9026 | 2.036 | 0.39902 | 0.074516 | 1330 | Residential, High density; Multiple Dwelling Units, Low Rise <Two stories or less> | IHB-19 | Gleason Park Irrigation Expansion | Stormwater reuse | 128.8767 | City of Indian Harbour Beach | SOIRL | Gleason Park Irrigation Expansion (BC-34, IHB-07, IHB-09, IHB-37) | Expansion of irrigation in Gleason Park. | Reclaimed Water | Completed | 2017 | 48 | 8 | B | 129 | $11,000 | N/A | SOIRL | SOIRL - $4,224 | N/A | Structural | 2016 | Banana River Lagoon | Not provided | Not provided | 2017 | Not Credited | yes | 56.7541 | 148.1086
4168 | City of Indian Harbour Beach | Banana River | N/A | BR3-5, BR7 | 0.59 | 0.64 | 0.033366 | 10.9026 | 2.036 | 0.36377 | 0.067935 | 1330 | Residential, High density; Multiple Dwelling Units, Low Rise <Two stories or less> | IHB-19 | Gleason Park Irrigation Expansion | Stormwater reuse | 128.8767 | City of Indian Harbour Beach | SOIRL | Gleason Park Irrigation Expansion (BC-34, IHB-07, IHB-09, IHB-37) | Expansion of irrigation in Gleason Park. | Reclaimed Water | Completed | 2017 | 48 | 8 | B | 129 | $11,000 | N/A | SOIRL | SOIRL - $4,224 | N/A | Structural | 2016 | Banana River Lagoon | Not provided | Not provided | 2017 | Not Credited | yes | 58.2914 | 135.0269
4169 | City of Indian Harbour Beach | Banana River | N/A | BR3-5, BR7 | 0.59 | 0.64 | 0.0096776 | 10.9026 | 2.036 | 0.10551 | 0.019704 | 1330 | Residential, High density; Multiple Dwelling Units, Low Rise <Two stories or less> | IHB-19 | Gleason Park Irrigation Expansion | Stormwater reuse | 128.8767 | City of Indian Harbour Beach | SOIRL | Gleason Park Irrigation Expansion (BC-34, IHB-07, IHB-09, IHB-37) | Expansion of irrigation in Gleason Park. | Reclaimed Water | Completed | 2017 | 48 | 8 | B | 129 | $11,000 | N/A | SOIRL | SOIRL - $4,224 | N/A | Structural | 2016 | Banana River Lagoon | Not provided | Not provided | 2017 | Not Credited | yes | 50.0881 | 39.1641
4170 | City of Indian Harbour Beach | Banana River | N/A | BR3-5, BR7 | 0.59 | 0.64 | 0.015778 | 10.9026 | 2.036 | 0.17202 | 0.032125 | 1330 | Residential, High density; Multiple Dwelling Units, Low Rise <Two stories or less> | IHB-19 | Gleason Park Irrigation Expansion | Stormwater reuse | 128.8767 | City of Indian Harbour Beach | SOIRL | Gleason Park Irrigation Expansion (BC-34, IHB-07, IHB-09, IHB-37) | Expansion of irrigation in Gleason Park. | Reclaimed Water | Completed | 2017 | 48 | 8 | B | 129 | $11,000 | N/A | SOIRL | SOIRL - $4,224 | N/A | Structural | 2016 | Banana River Lagoon | Not provided | Not provided | 2017 | Not Credited | yes | 63.7508 | 63.8527
4171 | City of Indian Harbour Beach | Banana River | N/A | BR3-5, BR7 | 0.59 | 0.64 | 0.021814 | 9.5217 | 1.3994 | 0.20771 | 0.030526 | 1200 | Residential, Medium Density-Two-five dwellingunits per acre | IHB-19 | Gleason Park Irrigation Expansion | Stormwater reuse | 128.8767 | City of Indian Harbour Beach | SOIRL | Gleason Park Irrigation Expansion (BC-34, IHB-07, IHB-09, IHB-37) | Expansion of irrigation in Gleason Park. | Reclaimed Water | Completed | 2017 | 48 | 8 | B | 129 | $11,000 | N/A | SOIRL | SOIRL - $4,224 | N/A | Structural | 2016 | Banana River Lagoon | Not provided | Not provided | 2017 | Not Credited | yes | 49.9706 | 88.2795
4172 | City of Indian Harbour Beach | Banana River | N/A | BR3-5, BR7 | 0.59 | 0.64 | 0.052893 | 9.5217 | 1.3994 | 0.50363 | 0.074016 | 1210 | Fixed Single Family Units | IHB-19 | Gleason Park Irrigation Expansion | Stormwater reuse | 128.8767 | City of Indian Harbour Beach | SOIRL | Gleason Park Irrigation Expansion (BC-34, IHB-07, IHB-09, IHB-37) | Expansion of irrigation in Gleason Park. | Reclaimed Water | Completed | 2017 | 48 | 8 | B | 129 | $11,000 | N/A | SOIRL | SOIRL - $4,224 | N/A | Structural | 2016 | Banana River Lagoon | Not provided | Not provided | 2017 | Not Credited | yes | 65.7625 | 214.0501
4173 | City of Indian Harbour Beach | Banana River | N/A | BR3-5, BR7 | 0.59 | 0.64 | 0.014601 | 9.5217 | 1.3994 | 0.13903 | 0.020432 | 1210 | Fixed Single Family Units | IHB-19 | Gleason Park Irrigation Expansion | Stormwater reuse | 128.8767 | City of Indian Harbour Beach | SOIRL | Gleason Park Irrigation Expansion (BC-34, IHB-07, IHB-09, IHB-37) | Expansion of irrigation in Gleason Park. | Reclaimed Water | Completed | 2017 | 48 | 8 | B | 129 | $11,000 | N/A | SOIRL | SOIRL - $4,224 | N/A | Structural | 2016 | Banana River Lagoon | Not provided | Not provided | 2017 | Not Credited | yes | 50.9017 | 59.0895
4174 | City of Indian Harbour Beach | Banana River | N/A | BR3-5, BR7 | 0.59 | 0.64 | 0.18631 | 9.5217 | 1.3994 | 1.774 | 0.26071 | 1210 | Fixed Single Family Units | IHB-19 | Gleason Park Irrigation Expansion | Stormwater reuse | 128.8767 | City of Indian Harbour Beach | SOIRL | Gleason Park Irrigation Expansion (BC-34, IHB-07, IHB-09, IHB-37) | Expansion of irrigation in Gleason Park. | Reclaimed Water | Completed | 2017 | 48 | 8 | B | 129 | $11,000 | N/A | SOIRL | SOIRL - $4,224 | N/A | Structural | 2016 | Banana River Lagoon | Not provided | Not provided | 2017 | Not Credited | yes | 113.4104 | 753.971
4175 | City of Indian Harbour Beach | Banana River | N/A | BR3-5, BR7 | 0.59 | 0.64 | 0.20839 | 9.5217 | 1.3994 | 1.9842 | 0.2916 | 1210 | Fixed Single Family Units | IHB-19 | Gleason Park Irrigation Expansion | Stormwater reuse | 128.8767 | City of Indian Harbour Beach | SOIRL | Gleason Park Irrigation Expansion (BC-34, IHB-07, IHB-09, IHB-37) | Expansion of irrigation in Gleason Park. | Reclaimed Water | Completed | 2017 | 48 | 8 | B | 129 | $11,000 | N/A | SOIRL | SOIRL - $4,224 | N/A | Structural | 2016 | Banana River Lagoon | Not provided | Not provided | 2017 | Not Credited | yes | 117.6554 | 843.3071
4176 | City of Indian Harbour Beach | Banana River | N/A | BR3-5, BR7 | 0.59 | 0.64 | 0.063365 | 9.5217 | 1.3994 | 0.60335 | 0.08867 | 1210 | Fixed Single Family Units | IHB-19 | Gleason Park Irrigation Expansion | Stormwater reuse | 128.8767 | City of Indian Harbour Beach | SOIRL | Gleason Park Irrigation Expansion (BC-34, IHB-07, IHB-09, IHB-37) | Expansion of irrigation in Gleason Park. | Reclaimed Water | Completed | 2017 | 48 | 8 | B | 129 | $11,000 | N/A | SOIRL | SOIRL - $4,224 | N/A | Structural | 2016 | Banana River Lagoon | Not provided | Not provided | 2017 | Not Credited | yes | 77.3944 | 256.4298
4177 | City of Indian Harbour Beach | Banana River | N/A | BR3-5, BR7 | 0.59 | 0.64 | 0.059258 | 9.5217 | 1.3994 | 0.56424 | 0.082923 | 1210 | Fixed Single Family Units | IHB-19 | Gleason Park Irrigation Expansion | Stormwater reuse | 128.8767 | City of Indian Harbour Beach | SOIRL | Gleason Park Irrigation Expansion (BC-34, IHB-07, IHB-09, IHB-37) | Expansion of irrigation in Gleason Park. | Reclaimed Water | Completed | 2017 | 48 | 8 | B | 129 | $11,000 | N/A | SOIRL | SOIRL - $4,224 | N/A | Structural | 2016 | Banana River Lagoon | Not provided | Not provided | 2017 | Not Credited | yes | 65.0573 | 239.8101
4178 | City of Indian Harbour Beach | Banana River | N/A | BR3-5, BR7 | 0.59 | 0.64 | 0.011135 | 9.5217 | 1.3994 | 0.10603 | 0.015582 | 1210 | Fixed Single Family Units | IHB-19 | Gleason Park Irrigation Expansion | Stormwater reuse | 128.8767 | City of Indian Harbour Beach | SOIRL | Gleason Park Irrigation Expansion (BC-34, IHB-07, IHB-09, IHB-37) | Expansion of irrigation in Gleason Park. | Reclaimed Water | Completed | 2017 | 48 | 8 | B | 129 | $11,000 | N/A | SOIRL | SOIRL - $4,224 | N/A | Structural | 2016 | Banana River Lagoon | Not provided | Not provided | 2017 | Not Credited | yes | 35.4188 | 45.063
4179 | City of Indian Harbour Beach | Banana River | N/A | BR3-5, BR7 | 0.59 | 0.64 | 0.15742 | 9.5328 | 1.401 | 1.5007 | 0.22054 | 1200 | Residential, Medium Density-Two-five dwellingunits per acre | IHB-19 | Gleason Park Irrigation Expansion | Stormwater reuse | 128.8767 | City of Indian Harbour Beach | SOIRL | Gleason Park Irrigation Expansion (BC-34, IHB-07, IHB-09, IHB-37) | Expansion of irrigation in Gleason Park. | Reclaimed Water | Completed | 2017 | 48 | 8 | B | 129 | $11,000 | N/A | SOIRL | SOIRL - $4,224 | N/A | Structural | 2016 | Banana River Lagoon | Not provided | Not provided | 2017 | Not Credited | yes | 111.5252 | 637.0606
4180 | City of Indian Harbour Beach | Banana River | N/A | BR3-5, BR7 | 0.59 | 0.64 | 0.11901 | 9.5328 | 1.401 | 1.1345 | 0.16673 | 1210 | Fixed Single Family Units | IHB-19 | Gleason Park Irrigation Expansion | Stormwater reuse | 128.8767 | City of Indian Harbour Beach | SOIRL | Gleason Park Irrigation Expansion (BC-34, IHB-07, IHB-09, IHB-37) | Expansion of irrigation in Gleason Park. | Reclaimed Water | Completed | 2017 | 48 | 8 | B | 129 | $11,000 | N/A | SOIRL | SOIRL - $4,224 | N/A | Structural | 2016 | Banana River Lagoon | Not provided | Not provided | 2017 | Not Credited | yes | 92.2128 | 481.6357
4181 | City of Indian Harbour Beach | Banana River | N/A | BR3-5, BR7 | 0.59 | 0.64 | 0.015537 | 9.5328 | 1.401 | 0.14811 | 0.021766 | 1210 | Fixed Single Family Units | IHB-19 | Gleason Park Irrigation Expansion | Stormwater reuse | 128.8767 | City of Indian Harbour Beach | SOIRL | Gleason Park Irrigation Expansion (BC-34, IHB-07, IHB-09, IHB-37) | Expansion of irrigation in Gleason Park. | Reclaimed Water | Completed | 2017 | 48 | 8 | B | 129 | $11,000 | N/A | SOIRL | SOIRL - $4,224 | N/A | Structural | 2016 | Banana River Lagoon | Not provided | Not provided | 2017 | Not Credited | yes | 40.5485 | 62.8744
4182 | City of Indian Harbour Beach | Banana River | N/A | BR3-5, BR7 | 0.59 | 0.64 | 0.028047 | 9.5328 | 1.401 | 0.26737 | 0.039293 | 1210 | Fixed Single Family Units | IHB-19 | Gleason Park Irrigation Expansion | Stormwater reuse | 128.8767 | City of Indian Harbour Beach | SOIRL | Gleason Park Irrigation Expansion (BC-34, IHB-07, IHB-09, IHB-37) | Expansion of irrigation in Gleason Park. | Reclaimed Water | Completed | 2017 | 48 | 8 | B | 129 | $11,000 | N/A | SOIRL | SOIRL - $4,224 | N/A | Structural | 2016 | Banana River Lagoon | Not provided | Not provided | 2017 | Not Credited | yes | 56.587 | 113.5035
4183 | City of Indian Harbour Beach | Banana River | N/A | BR3-5, BR7 | 0.59 | 0.64 | 0.16535 | 9.5328 | 1.401 | 1.5763 | 0.23165 | 1210 | Fixed Single Family Units | IHB-19 | Gleason Park Irrigation Expansion | Stormwater reuse | 128.8767 | City of Indian Harbour Beach | SOIRL | Gleason Park Irrigation Expansion (BC-34, IHB-07, IHB-09, IHB-37) | Expansion of irrigation in Gleason Park. | Reclaimed Water | Completed | 2017 | 48 | 8 | B | 129 | $11,000 | N/A | SOIRL | SOIRL - $4,224 | N/A | Structural | 2016 | Banana River Lagoon | Not provided | Not provided | 2017 | Not Credited | yes | 104.3077 | 669.1616
4184 | City of Indian Harbour Beach | Banana River | N/A | BR3-5, BR7 | 0.59 | 0.64 | 0.090019 | 10.7464 | 1.9634 | 0.96738 | 0.17675 | 1300 | Residential, High Density | IHB-19 | Gleason Park Irrigation Expansion | Stormwater reuse | 128.8767 | City of Indian Harbour Beach | SOIRL | Gleason Park Irrigation Expansion (BC-34, IHB-07, IHB-09, IHB-37) | Expansion of irrigation in Gleason Park. | Reclaimed Water | Completed | 2017 | 48 | 8 | B | 129 | $11,000 | N/A | SOIRL | SOIRL - $4,224 | N/A | Structural | 2016 | Banana River Lagoon | Not provided | Not provided | 2017 | Not Credited | yes | 114.6348 | 364.2956
4185 | City of Indian Harbour Beach | Banana River | N/A | BR3-5, BR7 | 0.59 | 0.64 | 0.37101 | 10.7464 | 1.9634 | 3.987 | 0.72845 | 1340 | Residential, High density; Multiple Dwelling Units, High Rise <Three stories or more> | IHB-19 | Gleason Park Irrigation Expansion | Stormwater reuse | 128.8767 | City of Indian Harbour Beach | SOIRL | Gleason Park Irrigation Expansion (BC-34, IHB-07, IHB-09, IHB-37) | Expansion of irrigation in Gleason Park. | Reclaimed Water | Completed | 2017 | 48 | 8 | B | 129 | $11,000 | N/A | SOIRL | SOIRL - $4,224 | N/A | Structural | 2016 | Banana River Lagoon | Not provided | Not provided | 2017 | Not Credited | yes | 160.0886 | 1501.4272
4186 | City of Indian Harbour Beach | Banana River | N/A | BR3-5, BR7 | 0.59 | 0.64 | 0.025059 | 9.5268 | 1.4001 | 0.23873 | 0.035084 | 1200 | Residential, Medium Density-Two-five dwellingunits per acre | IHB-19 | Gleason Park Irrigation Expansion | Stormwater reuse | 128.8767 | City of Indian Harbour Beach | SOIRL | Gleason Park Irrigation Expansion (BC-34, IHB-07, IHB-09, IHB-37) | Expansion of irrigation in Gleason Park. | Reclaimed Water | Completed | 2017 | 48 | 8 | B | 129 | $11,000 | N/A | SOIRL | SOIRL - $4,224 | N/A | Structural | 2016 | Banana River Lagoon | Not provided | Not provided | 2017 | Not Credited | yes | 104.323 | 101.4092
4187 | City of Indian Harbour Beach | Banana River | N/A | BR3-5, BR7 | 0.59 | 0.64 | 0.053516 | 9.5268 | 1.4001 | 0.50983 | 0.074927 | 1210 | Fixed Single Family Units | IHB-19 | Gleason Park Irrigation Expansion | Stormwater reuse | 128.8767 | City of Indian Harbour Beach | SOIRL | Gleason Park Irrigation Expansion (BC-34, IHB-07, IHB-09, IHB-37) | Expansion of irrigation in Gleason Park. | Reclaimed Water | Completed | 2017 | 48 | 8 | B | 129 | $11,000 | N/A | SOIRL | SOIRL - $4,224 | N/A | Structural | 2016 | Banana River Lagoon | Not provided | Not provided | 2017 | Not Credited | yes | 70.2574 | 216.5711
4188 | City of Indian Harbour Beach | Banana River | N/A | BR3-5, BR7 | 0.59 | 0.64 | 0.15614 | 9.5268 | 1.4001 | 1.4875 | 0.21861 | 1210 | Fixed Single Family Units | IHB-19 | Gleason Park Irrigation Expansion | Stormwater reuse | 128.8767 | City of Indian Harbour Beach | SOIRL | Gleason Park Irrigation Expansion (BC-34, IHB-07, IHB-09, IHB-37) | Expansion of irrigation in Gleason Park. | Reclaimed Water | Completed | 2017 | 48 | 8 | B | 129 | $11,000 | N/A | SOIRL | SOIRL - $4,224 | N/A | Structural | 2016 | Banana River Lagoon | Not provided | Not provided | 2017 | Not Credited | yes | 101.0381 | 631.8793
4189 | City of Indian Harbour Beach | Banana River | N/A | BR3-5, BR7 | 0.59 | 0.64 | 0.13504 | 9.5268 | 1.4001 | 1.2865 | 0.18906 | 1210 | Fixed Single Family Units | IHB-19 | Gleason Park Irrigation Expansion | Stormwater reuse | 128.8767 | City of Indian Harbour Beach | SOIRL | Gleason Park Irrigation Expansion (BC-34, IHB-07, IHB-09, IHB-37) | Expansion of irrigation in Gleason Park. | Reclaimed Water | Completed | 2017 | 48 | 8 | B | 129 | $11,000 | N/A | SOIRL | SOIRL - $4,224 | N/A | Structural | 2016 | Banana River Lagoon | Not provided | Not provided | 2017 | Not Credited | yes | 95.328 | 546.4751
4190 | City of Indian Harbour Beach | Banana River | N/A | BR3-5, BR7 | 0.59 | 0.64 | 0.099739 | 9.5268 | 1.4001 | 0.95019 | 0.13964 | 1210 | Fixed Single Family Units | IHB-19 | Gleason Park Irrigation Expansion | Stormwater reuse | 128.8767 | City of Indian Harbour Beach | SOIRL | Gleason Park Irrigation Expansion (BC-34, IHB-07, IHB-09, IHB-37) | Expansion of irrigation in Gleason Park. | Reclaimed Water | Completed | 2017 | 48 | 8 | B | 129 | $11,000 | N/A | SOIRL | SOIRL - $4,224 | N/A | Structural | 2016 | Banana River Lagoon | Not provided | Not provided | 2017 | Not Credited | yes | 84.7604 | 403.6286
4191 | City of Indian Harbour Beach | Banana River | N/A | BR3-5, BR7 | 0.59 | 0.64 | 0.14827 | 9.5268 | 1.4001 | 1.4126 | 0.20759 | 1210 | Fixed Single Family Units | IHB-19 | Gleason Park Irrigation Expansion | Stormwater reuse | 128.8767 | City of Indian Harbour Beach | SOIRL | Gleason Park Irrigation Expansion (BC-34, IHB-07, IHB-09, IHB-37) | Expansion of irrigation in Gleason Park. | Reclaimed Water | Completed | 2017 | 48 | 8 | B | 129 | $11,000 | N/A | SOIRL | SOIRL - $4,224 | N/A | Structural | 2016 | Banana River Lagoon | Not provided | Not provided | 2017 | Not Credited | yes | 104.757 | 600.0367
4192 | City of Indian Harbour Beach | Banana River | N/A | BR3-5, BR7 | 0.59 | 0.64 | 0.61776 | 7.3161 | 0.99445 | 4.5196 | 0.61434 | 1750 | Governmental | IHB-19 | Gleason Park Irrigation Expansion | Stormwater reuse | 128.8767 | City of Indian Harbour Beach | SOIRL | Gleason Park Irrigation Expansion (BC-34, IHB-07, IHB-09, IHB-37) | Expansion of irrigation in Gleason Park. | Reclaimed Water | Completed | 2017 | 48 | 8 | B | 129 | $11,000 | N/A | SOIRL | SOIRL - $4,224 | N/A | Structural | 2016 | Banana River Lagoon | Not provided | Not provided | 2017 | Not Credited | yes | 200 | 2500
4193 | City of Indian Harbour Beach | Banana River | N/A | BR3-5, BR7 | 0.59 | 0.64 | 0.018431 | 11.1261 | 2.1387 | 0.20506 | 0.039417 | 1300 | Residential, High Density | IHB-19 | Gleason Park Irrigation Expansion | Stormwater reuse | 128.8767 | City of Indian Harbour Beach | SOIRL | Gleason Park Irrigation Expansion (BC-34, IHB-07, IHB-09, IHB-37) | Expansion of irrigation in Gleason Park. | Reclaimed Water | Completed | 2017 | 48 | 8 | B | 129 | $11,000 | N/A | SOIRL | SOIRL - $4,224 | N/A | Structural | 2016 | Banana River Lagoon | Not provided | Not provided | 2017 | Not Credited | yes | 35.2055 | 74.5866
4194 | City of Indian Harbour Beach | Banana River | N/A | BR3-5, BR7 | 0.59 | 0.64 | 0.31449 | 11.1261 | 2.1387 | 3.499 | 0.67258 | 1300 | Residential, High Density | IHB-19 | Gleason Park Irrigation Expansion | Stormwater reuse | 128.8767 | City of Indian Harbour Beach | SOIRL | Gleason Park Irrigation Expansion (BC-34, IHB-07, IHB-09, IHB-37) | Expansion of irrigation in Gleason Park. | Reclaimed Water | Completed | 2017 | 48 | 8 | B | 129 | $11,000 | N/A | SOIRL | SOIRL - $4,224 | N/A | Structural | 2016 | Banana River Lagoon | Not provided | Not provided | 2017 | Not Credited | yes | 328.4171 | 1272.681
4195 | City of Indian Harbour Beach | Banana River | N/A | BR3-5, BR7 | 0.59 | 0.64 | 0.007795 | 11.1261 | 2.1387 | 0.086728 | 0.016671 | 1330 | Residential, High density; Multiple Dwelling Units, Low Rise <Two stories or less> | IHB-19 | Gleason Park Irrigation Expansion | Stormwater reuse | 128.8767 | City of Indian Harbour Beach | SOIRL | Gleason Park Irrigation Expansion (BC-34, IHB-07, IHB-09, IHB-37) | Expansion of irrigation in Gleason Park. | Reclaimed Water | Completed | 2017 | 48 | 8 | B | 129 | $11,000 | N/A | SOIRL | SOIRL - $4,224 | N/A | Structural | 2016 | Banana River Lagoon | Not provided | Not provided | 2017 | Not Credited | yes | 22.5977 | 31.5452
4196 | City of Indian Harbour Beach | Banana River | N/A | BR3-5, BR7 | 0.59 | 0.64 | 0.013609 | 11.1261 | 2.1387 | 0.15141 | 0.029105 | 1330 | Residential, High density; Multiple Dwelling Units, Low Rise <Two stories or less> | IHB-19 | Gleason Park Irrigation Expansion | Stormwater reuse | 128.8767 | City of Indian Harbour Beach | SOIRL | Gleason Park Irrigation Expansion (BC-34, IHB-07, IHB-09, IHB-37) | Expansion of irrigation in Gleason Park. | Reclaimed Water | Completed | 2017 | 48 | 8 | B | 129 | $11,000 | N/A | SOIRL | SOIRL - $4,224 | N/A | Structural | 2016 | Banana River Lagoon | Not provided | Not provided | 2017 | Not Credited | yes | 29.9695 | 55.0732
4197 | City of Indian Harbour Beach | Banana River | N/A | BR3-5, BR7 | 0.59 | 0.64 | 0.014242 | 11.1261 | 2.1387 | 0.15846 | 0.03046 | 1330 | Residential, High density; Multiple Dwelling Units, Low Rise <Two stories or less> | IHB-19 | Gleason Park Irrigation Expansion | Stormwater reuse | 128.8767 | City of Indian Harbour Beach | SOIRL | Gleason Park Irrigation Expansion (BC-34, IHB-07, IHB-09, IHB-37) | Expansion of irrigation in Gleason Park. | Reclaimed Water | Completed | 2017 | 48 | 8 | B | 129 | $11,000 | N/A | SOIRL | SOIRL - $4,224 | N/A | Structural | 2016 | Banana River Lagoon | Not provided | Not provided | 2017 | Not Credited | yes | 30.5732 | 57.637
4198 | City of Indian Harbour Beach | Banana River | N/A | BR3-5, BR7 | 0.59 | 0.64 | 0.017196 | 11.1261 | 2.1387 | 0.19133 | 0.036777 | 1330 | Residential, High density; Multiple Dwelling Units, Low Rise <Two stories or less> | IHB-19 | Gleason Park Irrigation Expansion | Stormwater reuse | 128.8767 | City of Indian Harbour Beach | SOIRL | Gleason Park Irrigation Expansion (BC-34, IHB-07, IHB-09, IHB-37) | Expansion of irrigation in Gleason Park. | Reclaimed Water | Completed | 2017 | 48 | 8 | B | 129 | $11,000 | N/A | SOIRL | SOIRL - $4,224 | N/A | Structural | 2016 | Banana River Lagoon | Not provided | Not provided | 2017 | Not Credited | yes | 33.4625 | 69.5899
4199 | City of Indian Harbour Beach | Banana River | N/A | BR3-5, BR7 | 0.59 | 0.64 | 0.022916 | 11.1261 | 2.1387 | 0.25497 | 0.04901 | 1330 | Residential, High density; Multiple Dwelling Units, Low Rise <Two stories or less> | IHB-19 | Gleason Park Irrigation Expansion | Stormwater reuse | 128.8767 | City of Indian Harbour Beach | SOIRL | Gleason Park Irrigation Expansion (BC-34, IHB-07, IHB-09, IHB-37) | Expansion of irrigation in Gleason Park. | Reclaimed Water | Completed | 2017 | 48 | 8 | B | 129 | $11,000 | N/A | SOIRL | SOIRL - $4,224 | N/A | Structural | 2016 | Banana River Lagoon | Not provided | Not provided | 2017 | Not Credited | yes | 54.1608 | 92.7384
4200 | City of Indian Harbour Beach | Banana River | N/A | BR3-5, BR7 | 0.59 | 0.64 | 0.039275 | 11.1261 | 2.1387 | 0.43698 | 0.083997 | 1330 | Residential, High density; Multiple Dwelling Units, Low Rise <Two stories or less> | IHB-19 | Gleason Park Irrigation Expansion | Stormwater reuse | 128.8767 | City of Indian Harbour Beach | SOIRL | Gleason Park Irrigation Expansion (BC-34, IHB-07, IHB-09, IHB-37) | Expansion of irrigation in Gleason Park. | Reclaimed Water | Completed | 2017 | 48 | 8 | B | 129 | $11,000 | N/A | SOIRL | SOIRL - $4,224 | N/A | Structural | 2016 | Banana River Lagoon | Not provided | Not provided | 2017 | Not Credited | yes | 59.8907 | 158.9411
4201 | City of Indian Harbour Beach | Banana River | N/A | BR3-5, BR7 | 0.59 | 0.64 | 0.039275 | 11.1261 | 2.1387 | 0.43698 | 0.083996 | 1330 | Residential, High density; Multiple Dwelling Units, Low Rise <Two stories or less> | IHB-19 | Gleason Park Irrigation Expansion | Stormwater reuse | 128.8767 | City of Indian Harbour Beach | SOIRL | Gleason Park Irrigation Expansion (BC-34, IHB-07, IHB-09, IHB-37) | Expansion of irrigation in Gleason Park. | Reclaimed Water | Completed | 2017 | 48 | 8 | B | 129 | $11,000 | N/A | SOIRL | SOIRL - $4,224 | N/A | Structural | 2016 | Banana River Lagoon | Not provided | Not provided | 2017 | Not Credited | yes | 59.8907 | 158.9395
4202 | City of Indian Harbour Beach | Banana River | N/A | BR3-5, BR7 | 0.59 | 0.64 | 0.061364 | 11.1261 | 2.1387 | 0.68274 | 0.13124 | 1330 | Residential, High density; Multiple Dwelling Units, Low Rise <Two stories or less> | IHB-19 | Gleason Park Irrigation Expansion | Stormwater reuse | 128.8767 | City of Indian Harbour Beach | SOIRL | Gleason Park Irrigation Expansion (BC-34, IHB-07, IHB-09, IHB-37) | Expansion of irrigation in Gleason Park. | Reclaimed Water | Completed | 2017 | 48 | 8 | B | 129 | $11,000 | N/A | SOIRL | SOIRL - $4,224 | N/A | Structural | 2016 | Banana River Lagoon | Not provided | Not provided | 2017 | Not Credited | yes | 67.647 | 248.331
4203 | City of Indian Harbour Beach | Banana River | N/A | BR3-5, BR7 | 0.59 | 0.64 | 0.058471 | 11.1261 | 2.1387 | 0.65056 | 0.12505 | 1330 | Residential, High density; Multiple Dwelling Units, Low Rise <Two stories or less> | IHB-19 | Gleason Park Irrigation Expansion | Stormwater reuse | 128.8767 | City of Indian Harbour Beach | SOIRL | Gleason Park Irrigation Expansion (BC-34, IHB-07, IHB-09, IHB-37) | Expansion of irrigation in Gleason Park. | Reclaimed Water | Completed | 2017 | 48 | 8 | B | 129 | $11,000 | N/A | SOIRL | SOIRL - $4,224 | N/A | Structural | 2016 | Banana River Lagoon | Not provided | Not provided | 2017 | Not Credited | yes | 66.6314 | 236.6239
4204 | City of Indian Harbour Beach | Banana River | N/A | BR3-5, BR7 | 0.59 | 0.64 | 0.010703 | 11.1261 | 2.1387 | 0.11908 | 0.02289 | 1330 | Residential, High density; Multiple Dwelling Units, Low Rise <Two stories or less> | IHB-19 | Gleason Park Irrigation Expansion | Stormwater reuse | 128.8767 | City of Indian Harbour Beach | SOIRL | Gleason Park Irrigation Expansion (BC-34, IHB-07, IHB-09, IHB-37) | Expansion of irrigation in Gleason Park. | Reclaimed Water | Completed | 2017 | 48 | 8 | B | 129 | $11,000 | N/A | SOIRL | SOIRL - $4,224 | N/A | Structural | 2016 | Banana River Lagoon | Not provided | Not provided | 2017 | Not Credited | yes | 49.8726 | 43.3131
4205 | City of Indian Harbour Beach | Banana River | N/A | BR3-5, BR7 | 0.59 | 0.64 | 0.00022276 | 9.9635 | 1.6042 | 0.0022195 | 0.00035735 | 1210 | Fixed Single Family Units | IHB-19 | Gleason Park Irrigation Expansion | Stormwater reuse | 128.8767 | City of Indian Harbour Beach | SOIRL | Gleason Park Irrigation Expansion (BC-34, IHB-07, IHB-09, IHB-37) | Expansion of irrigation in Gleason Park. | Reclaimed Water | Completed | 2017 | 48 | 8 | B | 129 | $11,000 | N/A | SOIRL | SOIRL - $4,224 | N/A | Structural | 2016 | Banana River Lagoon | Not provided | Not provided | 2017 | Not Credited | yes | 13.4232 | 0.90147
4206 | City of Indian Harbour Beach | Banana River | N/A | BR3-5, BR7 | 0.59 | 0.64 | 0.0050086 | 9.9635 | 1.6042 | 0.049903 | 0.0080347 | 1210 | Fixed Single Family Units | IHB-19 | Gleason Park Irrigation Expansion | Stormwater reuse | 128.8767 | City of Indian Harbour Beach | SOIRL | Gleason Park Irrigation Expansion (BC-34, IHB-07, IHB-09, IHB-37) | Expansion of irrigation in Gleason Park. | Reclaimed Water | Completed | 2017 | 48 | 8 | B | 129 | $11,000 | N/A | SOIRL | SOIRL - $4,224 | N/A | Structural | 2016 | Banana River Lagoon | Not provided | Not provided | 2017 | Not Credited | yes | 56.5607 | 20.2689
4207 | City of Indian Harbour Beach | Banana River | N/A | BR3-5, BR7 | 0.59 | 0.64 | 0.0025283 | 9.9635 | 1.6042 | 0.025191 | 0.004056 | 1210 | Fixed Single Family Units | IHB-19 | Gleason Park Irrigation Expansion | Stormwater reuse | 128.8767 | City of Indian Harbour Beach | SOIRL | Gleason Park Irrigation Expansion (BC-34, IHB-07, IHB-09, IHB-37) | Expansion of irrigation in Gleason Park. | Reclaimed Water | Completed | 2017 | 48 | 8 | B | 129 | $11,000 | N/A | SOIRL | SOIRL - $4,224 | N/A | Structural | 2016 | Banana River Lagoon | Not provided | Not provided | 2017 | Not Credited | yes | 18.3228 | 10.2319
4208 | City of Indian Harbour Beach | Banana River | N/A | BR3-5, BR7 | 0.59 | 0.64 | 0.010892 | 9.9635 | 1.6042 | 0.10853 | 0.017473 | 1300 | Residential, High Density | IHB-19 | Gleason Park Irrigation Expansion | Stormwater reuse | 128.8767 | City of Indian Harbour Beach | SOIRL | Gleason Park Irrigation Expansion (BC-34, IHB-07, IHB-09, IHB-37) | Expansion of irrigation in Gleason Park. | Reclaimed Water | Completed | 2017 | 48 | 8 | B | 129 | $11,000 | N/A | SOIRL | SOIRL - $4,224 | N/A | Structural | 2016 | Banana River Lagoon | Not provided | Not provided | 2017 | Not Credited | yes | 69.1904 | 44.0798
4209 | City of Indian Harbour Beach | Banana River | N/A | BR3-5, BR7 | 0.59 | 0.64 | 0.001159 | 9.9635 | 1.6042 | 0.011548 | 0.0018593 | 1210 | Fixed Single Family Units | IHB-19 | Gleason Park Irrigation Expansion | Stormwater reuse | 128.8767 | City of Indian Harbour Beach | SOIRL | Gleason Park Irrigation Expansion (BC-34, IHB-07, IHB-09, IHB-37) | Expansion of irrigation in Gleason Park. | Reclaimed Water | Completed | 2017 | 48 | 8 | B | 129 | $11,000 | N/A | SOIRL | SOIRL - $4,224 | N/A | Structural | 2016 | Banana River Lagoon | Not provided | Not provided | 2017 | Not Credited | yes | 10.9225 | 4.6903
4210 | City of Indian Harbour Beach | Banana River | N/A | BR3-5, BR7 | 0.59 | 0.64 | 0.0039271 | 9.9635 | 1.6042 | 0.039128 | 0.0062998 | 1210 | Fixed Single Family Units | IHB-19 | Gleason Park Irrigation Expansion | Stormwater reuse | 128.8767 | City of Indian Harbour Beach | SOIRL | Gleason Park Irrigation Expansion (BC-34, IHB-07, IHB-09, IHB-37) | Expansion of irrigation in Gleason Park. | Reclaimed Water | Completed | 2017 | 48 | 8 | B | 129 | $11,000 | N/A | SOIRL | SOIRL - $4,224 | N/A | Structural | 2016 | Banana River Lagoon | Not provided | Not provided | 2017 | Not Credited | yes | 28.0691 | 15.8925
4211 | City of Indian Harbour Beach | Banana River | N/A | BR3-5, BR7 | 0.59 | 0.64 | 0.024581 | 9.5278 | 1.4002 | 0.23421 | 0.03442 | 1200 | Residential, Medium Density-Two-five dwellingunits per acre | IHB-19 | Gleason Park Irrigation Expansion | Stormwater reuse | 128.8767 | City of Indian Harbour Beach | SOIRL | Gleason Park Irrigation Expansion (BC-34, IHB-07, IHB-09, IHB-37) | Expansion of irrigation in Gleason Park. | Reclaimed Water | Completed | 2017 | 48 | 8 | B | 129 | $11,000 | N/A | SOIRL | SOIRL - $4,224 | N/A | Structural | 2016 | Banana River Lagoon | Not provided | Not provided | 2017 | Not Credited | yes | 41.5936 | 99.4773
4212 | City of Indian Harbour Beach | Banana River | N/A | BR3-5, BR7 | 0.59 | 0.64 | 0.27236 | 9.5278 | 1.4002 | 2.595 | 0.38136 | 1210 | Fixed Single Family Units | IHB-19 | Gleason Park Irrigation Expansion | Stormwater reuse | 128.8767 | City of Indian Harbour Beach | SOIRL | Gleason Park Irrigation Expansion (BC-34, IHB-07, IHB-09, IHB-37) | Expansion of irrigation in Gleason Park. | Reclaimed Water | Completed | 2017 | 48 | 8 | B | 129 | $11,000 | N/A | SOIRL | SOIRL - $4,224 | N/A | Structural | 2016 | Banana River Lagoon | Not provided | Not provided | 2017 | Not Credited | yes | 137.9809 | 1102.1876
4213 | City of Indian Harbour Beach | Banana River | N/A | BR3-5, BR7 | 0.59 | 0.64 | 0.021601 | 9.5278 | 1.4002 | 0.20581 | 0.030246 | 1210 | Fixed Single Family Units | IHB-19 | Gleason Park Irrigation Expansion | Stormwater reuse | 128.8767 | City of Indian Harbour Beach | SOIRL | Gleason Park Irrigation Expansion (BC-34, IHB-07, IHB-09, IHB-37) | Expansion of irrigation in Gleason Park. | Reclaimed Water | Completed | 2017 | 48 | 8 | B | 129 | $11,000 | N/A | SOIRL | SOIRL - $4,224 | N/A | Structural | 2016 | Banana River Lagoon | Not provided | Not provided | 2017 | Not Credited | yes | 59.6196 | 87.4157
4214 | City of Indian Harbour Beach | Banana River | N/A | BR3-5, BR7 | 0.59 | 0.64 | 0.020444 | 9.5278 | 1.4002 | 0.19479 | 0.028627 | 1210 | Fixed Single Family Units | IHB-19 | Gleason Park Irrigation Expansion | Stormwater reuse | 128.8767 | City of Indian Harbour Beach | SOIRL | Gleason Park Irrigation Expansion (BC-34, IHB-07, IHB-09, IHB-37) | Expansion of irrigation in Gleason Park. | Reclaimed Water | Completed | 2017 | 48 | 8 | B | 129 | $11,000 | N/A | SOIRL | SOIRL - $4,224 | N/A | Structural | 2016 | Banana River Lagoon | Not provided | Not provided | 2017 | Not Credited | yes | 56.2096 | 82.7344
4215 | City of Indian Harbour Beach | Banana River | N/A | BR3-5, BR7 | 0.59 | 0.64 | 0.023879 | 9.5278 | 1.4002 | 0.22751 | 0.033436 | 1210 | Fixed Single Family Units | IHB-19 | Gleason Park Irrigation Expansion | Stormwater reuse | 128.8767 | City of Indian Harbour Beach | SOIRL | Gleason Park Irrigation Expansion (BC-34, IHB-07, IHB-09, IHB-37) | Expansion of irrigation in Gleason Park. | Reclaimed Water | Completed | 2017 | 48 | 8 | B | 129 | $11,000 | N/A | SOIRL | SOIRL - $4,224 | N/A | Structural | 2016 | Banana River Lagoon | Not provided | Not provided | 2017 | Not Credited | yes | 53.5089 | 96.6338
4216 | City of Indian Harbour Beach | Banana River | N/A | BR3-5, BR7 | 0.59 | 0.64 | 0.036645 | 9.5278 | 1.4002 | 0.34914 | 0.051311 | 1210 | Fixed Single Family Units | IHB-19 | Gleason Park Irrigation Expansion | Stormwater reuse | 128.8767 | City of Indian Harbour Beach | SOIRL | Gleason Park Irrigation Expansion (BC-34, IHB-07, IHB-09, IHB-37) | Expansion of irrigation in Gleason Park. | Reclaimed Water | Completed | 2017 | 48 | 8 | B | 129 | $11,000 | N/A | SOIRL | SOIRL - $4,224 | N/A | Structural | 2016 | Banana River Lagoon | Not provided | Not provided | 2017 | Not Credited | yes | 59.2097 | 148.2951
4217 | City of Indian Harbour Beach | Banana River | N/A | BR3-5, BR7 | 0.59 | 0.64 | 0.14702 | 9.5278 | 1.4002 | 1.4008 | 0.20587 | 1210 | Fixed Single Family Units | IHB-19 | Gleason Park Irrigation Expansion | Stormwater reuse | 128.8767 | City of Indian Harbour Beach | SOIRL | Gleason Park Irrigation Expansion (BC-34, IHB-07, IHB-09, IHB-37) | Expansion of irrigation in Gleason Park. | Reclaimed Water | Completed | 2017 | 48 | 8 | B | 129 | $11,000 | N/A | SOIRL | SOIRL - $4,224 | N/A | Structural | 2016 | Banana River Lagoon | Not provided | Not provided | 2017 | Not Credited | yes | 112.7317 | 594.9771
4218 | City of Indian Harbour Beach | Banana River | N/A | BR3-5, BR7 | 0.59 | 0.64 | 0.03487 | 9.5278 | 1.4002 | 0.33224 | 0.048827 | 1210 | Fixed Single Family Units | IHB-19 | Gleason Park Irrigation Expansion | Stormwater reuse | 128.8767 | City of Indian Harbour Beach | SOIRL | Gleason Park Irrigation Expansion (BC-34, IHB-07, IHB-09, IHB-37) | Expansion of irrigation in Gleason Park. | Reclaimed Water | Completed | 2017 | 48 | 8 | B | 129 | $11,000 | N/A | SOIRL | SOIRL - $4,224 | N/A | Structural | 2016 | Banana River Lagoon | Not provided | Not provided | 2017 | Not Credited | yes | 58.1447 | 141.1157
4219 | City of Indian Harbour Beach | Banana River | N/A | BR3-5, BR7 | 0.59 | 0.64 | 0.11638 | 9.3482 | 1.397 | 1.0879 | 0.16258 | 1200 | Residential, Medium Density-Two-five dwellingunits per acre | IHB-19 | Gleason Park Irrigation Expansion | Stormwater reuse | 128.8767 | City of Indian Harbour Beach | SOIRL | Gleason Park Irrigation Expansion (BC-34, IHB-07, IHB-09, IHB-37) | Expansion of irrigation in Gleason Park. | Reclaimed Water | Completed | 2017 | 48 | 8 | B | 129 | $11,000 | N/A | SOIRL | SOIRL - $4,224 | N/A | Structural | 2016 | Banana River Lagoon | Not provided | Not provided | 2017 | Not Credited | yes | 84.6393 | 470.9579
4220 | City of Indian Harbour Beach | Banana River | N/A | BR3-5, BR7 | 0.59 | 0.64 | 0.17075 | 9.3482 | 1.397 | 1.5962 | 0.23854 | 1210 | Fixed Single Family Units | IHB-19 | Gleason Park Irrigation Expansion | Stormwater reuse | 128.8767 | City of Indian Harbour Beach | SOIRL | Gleason Park Irrigation Expansion (BC-34, IHB-07, IHB-09, IHB-37) | Expansion of irrigation in Gleason Park. | Reclaimed Water | Completed | 2017 | 48 | 8 | B | 129 | $11,000 | N/A | SOIRL | SOIRL - $4,224 | N/A | Structural | 2016 | Banana River Lagoon | Not provided | Not provided | 2017 | Not Credited | yes | 103.991 | 691.0099
4221 | City of Indian Harbour Beach | Banana River | N/A | BR3-5, BR7 | 0.59 | 0.64 | 0.041483 | 9.3482 | 1.397 | 0.38779 | 0.057951 | 1210 | Fixed Single Family Units | IHB-19 | Gleason Park Irrigation Expansion | Stormwater reuse | 128.8767 | City of Indian Harbour Beach | SOIRL | Gleason Park Irrigation Expansion (BC-34, IHB-07, IHB-09, IHB-37) | Expansion of irrigation in Gleason Park. | Reclaimed Water | Completed | 2017 | 48 | 8 | B | 129 | $11,000 | N/A | SOIRL | SOIRL - $4,224 | N/A | Structural | 2016 | Banana River Lagoon | Not provided | Not provided | 2017 | Not Credited | yes | 54.7258 | 167.8747
4222 | City of Indian Harbour Beach | Banana River | N/A | BR3-5, BR7 | 0.59 | 0.64 | 0.16935 | 9.3482 | 1.397 | 1.5831 | 0.23658 | 1210 | Fixed Single Family Units | IHB-19 | Gleason Park Irrigation Expansion | Stormwater reuse | 128.8767 | City of Indian Harbour Beach | SOIRL | Gleason Park Irrigation Expansion (BC-34, IHB-07, IHB-09, IHB-37) | Expansion of irrigation in Gleason Park. | Reclaimed Water | Completed | 2017 | 48 | 8 | B | 129 | $11,000 | N/A | SOIRL | SOIRL - $4,224 | N/A | Structural | 2016 | Banana River Lagoon | Not provided | Not provided | 2017 | Not Credited | yes | 104.2498 | 685.3502
4223 | City of Indian Harbour Beach | Banana River | N/A | BR3-5, BR7 | 0.59 | 0.64 | 0.034547 | 9.3482 | 1.397 | 0.32295 | 0.048262 | 1210 | Fixed Single Family Units | IHB-19 | Gleason Park Irrigation Expansion | Stormwater reuse | 128.8767 | City of Indian Harbour Beach | SOIRL | Gleason Park Irrigation Expansion (BC-34, IHB-07, IHB-09, IHB-37) | Expansion of irrigation in Gleason Park. | Reclaimed Water | Completed | 2017 | 48 | 8 | B | 129 | $11,000 | N/A | SOIRL | SOIRL - $4,224 | N/A | Structural | 2016 | Banana River Lagoon | Not provided | Not provided | 2017 | Not Credited | yes | 51.8129 | 139.8078
4224 | City of Indian Harbour Beach | Banana River | N/A | BR3-5, BR7 | 0.59 | 0.64 | 0.57589 | 7.3726 | 1.0009 | 4.2458 | 0.5764 | 1750 | Governmental | IHB-19 | Gleason Park Irrigation Expansion | Stormwater reuse | 128.8767 | City of Indian Harbour Beach | SOIRL | Gleason Park Irrigation Expansion (BC-34, IHB-07, IHB-09, IHB-37) | Expansion of irrigation in Gleason Park. | Reclaimed Water | Completed | 2017 | 48 | 8 | B | 129 | $11,000 | N/A | SOIRL | SOIRL - $4,224 | N/A | Structural | 2016 | Banana River Lagoon | Not provided | Not provided | 2017 | Not Credited | yes | 193.2548 | 2330.5354
4225 | City of Indian Harbour Beach | Banana River | N/A | BR3-5, BR7 | 0.59 | 0.64 | 0.61776 | 7.3142 | 0.99419 | 4.5185 | 0.61418 | 1750 | Governmental | IHB-19 | Gleason Park Irrigation Expansion | Stormwater reuse | 128.8767 | City of Indian Harbour Beach | SOIRL | Gleason Park Irrigation Expansion (BC-34, IHB-07, IHB-09, IHB-37) | Expansion of irrigation in Gleason Park. | Reclaimed Water | Completed | 2017 | 48 | 8 | B | 129 | $11,000 | N/A | SOIRL | SOIRL - $4,224 | N/A | Structural | 2016 | Banana River Lagoon | Not provided | Not provided | 2017 | Not Credited | yes | 200 | 2500
4226 | City of Indian Harbour Beach | Banana River | N/A | BR3-5, BR7 | 0.59 | 0.64 | 0.019578 | 9.0019 | 1.3612 | 0.17624 | 0.02665 | 1210 | Fixed Single Family Units | IHB-19 | Gleason Park Irrigation Expansion | Stormwater reuse | 128.8767 | City of Indian Harbour Beach | SOIRL | Gleason Park Irrigation Expansion (BC-34, IHB-07, IHB-09, IHB-37) | Expansion of irrigation in Gleason Park. | Reclaimed Water | Completed | 2017 | 48 | 8 | B | 129 | $11,000 | N/A | SOIRL | SOIRL - $4,224 | N/A | Structural | 2016 | Banana River Lagoon | Not provided | Not provided | 2017 | Not Credited | yes | 55.2539 | 79.23
4227 | City of Indian Harbour Beach | Banana River | N/A | BR3-5, BR7 | 0.59 | 0.64 | 0.0046806 | 9.0019 | 1.3612 | 0.042134 | 0.0063711 | 1210 | Fixed Single Family Units | IHB-19 | Gleason Park Irrigation Expansion | Stormwater reuse | 128.8767 | City of Indian Harbour Beach | SOIRL | Gleason Park Irrigation Expansion (BC-34, IHB-07, IHB-09, IHB-37) | Expansion of irrigation in Gleason Park. | Reclaimed Water | Completed | 2017 | 48 | 8 | B | 129 | $11,000 | N/A | SOIRL | SOIRL - $4,224 | N/A | Structural | 2016 | Banana River Lagoon | Not provided | Not provided | 2017 | Not Credited | yes | 20.9073 | 18.9415
4228 | City of Indian Harbour Beach | Banana River | N/A | BR3-5, BR7 | 0.59 | 0.64 | 0.019166 | 9.0019 | 1.3612 | 0.17253 | 0.026089 | 1210 | Fixed Single Family Units | IHB-19 | Gleason Park Irrigation Expansion | Stormwater reuse | 128.8767 | City of Indian Harbour Beach | SOIRL | Gleason Park Irrigation Expansion (BC-34, IHB-07, IHB-09, IHB-37) | Expansion of irrigation in Gleason Park. | Reclaimed Water | Completed | 2017 | 48 | 8 | B | 129 | $11,000 | N/A | SOIRL | SOIRL - $4,224 | N/A | Structural | 2016 | Banana River Lagoon | Not provided | Not provided | 2017 | Not Credited | yes | 46.2169 | 77.5637
4229 | City of Indian Harbour Beach | Banana River | N/A | BR3-5, BR7 | 0.59 | 0.64 | 0.55447 | 7.4914 | 1.0112 | 4.1537 | 0.56065 | 1750 | Governmental | IHB-19 | Gleason Park Irrigation Expansion | Stormwater reuse | 128.8767 | City of Indian Harbour Beach | SOIRL | Gleason Park Irrigation Expansion (BC-34, IHB-07, IHB-09, IHB-37) | Expansion of irrigation in Gleason Park. | Reclaimed Water | Completed | 2017 | 48 | 8 | B | 129 | $11,000 | N/A | SOIRL | SOIRL - $4,224 | N/A | Structural | 2016 | Banana River Lagoon | Not provided | Not provided | 2017 | Not Credited | yes | 189.803 | 2243.8487
4230 | City of Indian Harbour Beach | Banana River | N/A | BR3-5, BR7 | 0.59 | 0.64 | 0.50189 | 7.6358 | 1.0246 | 3.8323 | 0.51423 | 1750 | Governmental | IHB-19 | Gleason Park Irrigation Expansion | Stormwater reuse | 128.8767 | City of Indian Harbour Beach | SOIRL | Gleason Park Irrigation Expansion (BC-34, IHB-07, IHB-09, IHB-37) | Expansion of irrigation in Gleason Park. | Reclaimed Water | Completed | 2017 | 48 | 8 | B | 129 | $11,000 | N/A | SOIRL | SOIRL - $4,224 | N/A | Structural | 2016 | Banana River Lagoon | Not provided | Not provided | 2017 | Not Credited | yes | 181.2677 | 2031.0738
4231 | City of Indian Harbour Beach | Banana River | N/A | BR3-5, BR7 | 0.59 | 0.64 | 0.36228 | 9.5208 | 1.3992 | 3.4492 | 0.50691 | 1200 | Residential, Medium Density-Two-five dwellingunits per acre | IHB-19 | Gleason Park Irrigation Expansion | Stormwater reuse | 128.8767 | City of Indian Harbour Beach | SOIRL | Gleason Park Irrigation Expansion (BC-34, IHB-07, IHB-09, IHB-37) | Expansion of irrigation in Gleason Park. | Reclaimed Water | Completed | 2017 | 48 | 8 | B | 129 | $11,000 | N/A | SOIRL | SOIRL - $4,224 | N/A | Structural | 2016 | Banana River Lagoon | Not provided | Not provided | 2017 | Not Credited | yes | 213.9574 | 1466.1034
4232 | City of Indian Harbour Beach | Banana River | N/A | BR3-5, BR7 | 0.59 | 0.64 | 0.13204 | 9.5208 | 1.3992 | 1.2571 | 0.18475 | 1210 | Fixed Single Family Units | IHB-19 | Gleason Park Irrigation Expansion | Stormwater reuse | 128.8767 | City of Indian Harbour Beach | SOIRL | Gleason Park Irrigation Expansion (BC-34, IHB-07, IHB-09, IHB-37) | Expansion of irrigation in Gleason Park. | Reclaimed Water | Completed | 2017 | 48 | 8 | B | 129 | $11,000 | N/A | SOIRL | SOIRL - $4,224 | N/A | Structural | 2016 | Banana River Lagoon | Not provided | Not provided | 2017 | Not Credited | yes | 90.5064 | 534.3378
4233 | City of Indian Harbour Beach | Banana River | N/A | BR3-5, BR7 | 0.59 | 0.64 | 0.030577 | 9.5208 | 1.3992 | 0.29112 | 0.042784 | 1210 | Fixed Single Family Units | IHB-19 | Gleason Park Irrigation Expansion | Stormwater reuse | 128.8767 | City of Indian Harbour Beach | SOIRL | Gleason Park Irrigation Expansion (BC-34, IHB-07, IHB-09, IHB-37) | Expansion of irrigation in Gleason Park. | Reclaimed Water | Completed | 2017 | 48 | 8 | B | 129 | $11,000 | N/A | SOIRL | SOIRL - $4,224 | N/A | Structural | 2016 | Banana River Lagoon | Not provided | Not provided | 2017 | Not Credited | yes | 53.7954 | 123.7418
4234 | City of Indian Harbour Beach | Banana River | N/A | BR3-5, BR7 | 0.59 | 0.64 | 0.013027 | 9.5208 | 1.3992 | 0.12402 | 0.018227 | 1210 | Fixed Single Family Units | IHB-19 | Gleason Park Irrigation Expansion | Stormwater reuse | 128.8767 | City of Indian Harbour Beach | SOIRL | Gleason Park Irrigation Expansion (BC-34, IHB-07, IHB-09, IHB-37) | Expansion of irrigation in Gleason Park. | Reclaimed Water | Completed | 2017 | 48 | 8 | B | 129 | $11,000 | N/A | SOIRL | SOIRL - $4,224 | N/A | Structural | 2016 | Banana River Lagoon | Not provided | Not provided | 2017 | Not Credited | yes | 35.1072 | 52.717
4235 | City of Indian Harbour Beach | Banana River | N/A | BR3-5, BR7 | 0.59 | 0.64 | 0.05373 | 9.5208 | 1.3992 | 0.51155 | 0.07518 | 1210 | Fixed Single Family Units | IHB-19 | Gleason Park Irrigation Expansion | Stormwater reuse | 128.8767 | City of Indian Harbour Beach | SOIRL | Gleason Park Irrigation Expansion (BC-34, IHB-07, IHB-09, IHB-37) | Expansion of irrigation in Gleason Park. | Reclaimed Water | Completed | 2017 | 48 | 8 | B | 129 | $11,000 | N/A | SOIRL | SOIRL - $4,224 | N/A | Structural | 2016 | Banana River Lagoon | Not provided | Not provided | 2017 | Not Credited | yes | 67.9233 | 217.4394
4236 | City of Indian Harbour Beach | Banana River | N/A | BR3-5, BR7 | 0.59 | 0.64 | 0.026109 | 9.5208 | 1.3992 | 0.24858 | 0.036532 | 1210 | Fixed Single Family Units | IHB-19 | Gleason Park Irrigation Expansion | Stormwater reuse | 128.8767 | City of Indian Harbour Beach | SOIRL | Gleason Park Irrigation Expansion (BC-34, IHB-07, IHB-09, IHB-37) | Expansion of irrigation in Gleason Park. | Reclaimed Water | Completed | 2017 | 48 | 8 | B | 129 | $11,000 | N/A | SOIRL | SOIRL - $4,224 | N/A | Structural | 2016 | Banana River Lagoon | Not provided | Not provided | 2017 | Not Credited | yes | 51.3652 | 105.6607
4237 | City of Indian Harbour Beach | Banana River | N/A | BR3-5, BR7 | 0.59 | 0.64 | 0.10772 | 0 | 0 | 0 | 0 | 1390 | High Density Under Construction | IHB-19 | Gleason Park Irrigation Expansion | Stormwater reuse | 128.8767 | City of Indian Harbour Beach | SOIRL | Gleason Park Irrigation Expansion (BC-34, IHB-07, IHB-09, IHB-37) | Expansion of irrigation in Gleason Park. | Reclaimed Water | Completed | 2017 | 48 | 8 | B | 129 | $11,000 | N/A | SOIRL | SOIRL - $4,224 | N/A | Structural | 2016 | Banana River Lagoon | Not provided | Not provided | 2017 | Not Credited | yes | 189.7916 | 435.9213
4238 | Natural Lands | Banana River | N/A | BR3-5, BR7 | 0.59 | 0.64 | 0.34049 | 0 | 0 | 0 | 0 | 5300 | Reservoirs | IHB-19 | Gleason Park Irrigation Expansion | Stormwater reuse | 128.8767 | City of Indian Harbour Beach | SOIRL | Gleason Park Irrigation Expansion (BC-34, IHB-07, IHB-09, IHB-37) | Expansion of irrigation in Gleason Park. | Reclaimed Water | Completed | 2017 | 48 | 8 | B | 129 | $11,000 | N/A | SOIRL | SOIRL - $4,224 | N/A | Structural | 2016 | Banana River Lagoon | Not provided | Not provided | 2017 | Not Credited | yes | 158.7938 | 1377.9259
4239 | City of Indian Harbour Beach | Banana River | N/A | BR3-5, BR7 | 0.59 | 0.64 | 0.14939 | 0 | 0 | 0 | 0 | 8370 | Surface Water Collection Basin | IHB-19 | Gleason Park Irrigation Expansion | Stormwater reuse | 128.8767 | City of Indian Harbour Beach | SOIRL | Gleason Park Irrigation Expansion (BC-34, IHB-07, IHB-09, IHB-37) | Expansion of irrigation in Gleason Park. | Reclaimed Water | Completed | 2017 | 48 | 8 | B | 129 | $11,000 | N/A | SOIRL | SOIRL - $4,224 | N/A | Structural | 2016 | Banana River Lagoon | Not provided | Not provided | 2017 | Not Credited | yes | 218.473 | 604.5706
4240 | City of Indian Harbour Beach | Banana River | N/A | BR3-5, BR7 | 0.59 | 0.64 | 0.020159 | 0 | 0 | 0 | 0 | 1300 | Residential, High Density | IHB-19 | Gleason Park Irrigation Expansion | Stormwater reuse | 128.8767 | City of Indian Harbour Beach | SOIRL | Gleason Park Irrigation Expansion (BC-34, IHB-07, IHB-09, IHB-37) | Expansion of irrigation in Gleason Park. | Reclaimed Water | Completed | 2017 | 48 | 8 | B | 129 | $11,000 | N/A | SOIRL | SOIRL - $4,224 | N/A | Structural | 2016 | Banana River Lagoon | Not provided | Not provided | 2017 | Not Credited | yes | 49.2372 | 81.5822
4241 | City of Indian Harbour Beach | Banana River | N/A | BR3-5, BR7 | 0.59 | 0.64 | 0.12835 | 11.1192 | 2.1071 | 1.4271 | 0.27044 | 1300 | Residential, High Density | IHB-19 | Gleason Park Irrigation Expansion | Stormwater reuse | 128.8767 | City of Indian Harbour Beach | SOIRL | Gleason Park Irrigation Expansion (BC-34, IHB-07, IHB-09, IHB-37) | Expansion of irrigation in Gleason Park. | Reclaimed Water | Completed | 2017 | 48 | 8 | B | 129 | $11,000 | N/A | SOIRL | SOIRL - $4,224 | N/A | Structural | 2016 | Banana River Lagoon | Not provided | Not provided | 2017 | Not Credited | yes | 120.8397 | 519.4153
4242 | City of Indian Harbour Beach | Banana River | N/A | BR3-5, BR7 | 0.59 | 0.64 | 0.45874 | 11.1192 | 2.1071 | 5.1009 | 0.96661 | 1340 | Residential, High density; Multiple Dwelling Units, High Rise <Three stories or more> | IHB-19 | Gleason Park Irrigation Expansion | Stormwater reuse | 128.8767 | City of Indian Harbour Beach | SOIRL | Gleason Park Irrigation Expansion (BC-34, IHB-07, IHB-09, IHB-37) | Expansion of irrigation in Gleason Park. | Reclaimed Water | Completed | 2017 | 48 | 8 | B | 129 | $11,000 | N/A | SOIRL | SOIRL - $4,224 | N/A | Structural | 2016 | Banana River Lagoon | Not provided | Not provided | 2017 | Not Credited | yes | 174.2905 | 1856.4741
4243 | City of Indian Harbour Beach | Banana River | N/A | BR3-5, BR7 | 0.59 | 0.64 | 0.13546 | 9.5257 | 1.3999 | 1.2903 | 0.18963 | 1200 | Residential, Medium Density-Two-five dwellingunits per acre | IHB-19 | Gleason Park Irrigation Expansion | Stormwater reuse | 128.8767 | City of Indian Harbour Beach | SOIRL | Gleason Park Irrigation Expansion (BC-34, IHB-07, IHB-09, IHB-37) | Expansion of irrigation in Gleason Park. | Reclaimed Water | Completed | 2017 | 48 | 8 | B | 129 | $11,000 | N/A | SOIRL | SOIRL - $4,224 | N/A | Structural | 2016 | Banana River Lagoon | Not provided | Not provided | 2017 | Not Credited | yes | 121.9612 | 548.1844
4244 | City of Indian Harbour Beach | Banana River | N/A | BR3-5, BR7 | 0.59 | 0.64 | 0.012163 | 9.5257 | 1.3999 | 0.11587 | 0.017028 | 1200 | Residential, Medium Density-Two-five dwellingunits per acre | IHB-19 | Gleason Park Irrigation Expansion | Stormwater reuse | 128.8767 | City of Indian Harbour Beach | SOIRL | Gleason Park Irrigation Expansion (BC-34, IHB-07, IHB-09, IHB-37) | Expansion of irrigation in Gleason Park. | Reclaimed Water | Completed | 2017 | 48 | 8 | B | 129 | $11,000 | N/A | SOIRL | SOIRL - $4,224 | N/A | Structural | 2016 | Banana River Lagoon | Not provided | Not provided | 2017 | Not Credited | yes | 31.4008 | 49.2235
4245 | City of Indian Harbour Beach | Banana River | N/A | BR3-5, BR7 | 0.59 | 0.64 | 0.082829 | 9.5257 | 1.3999 | 0.78901 | 0.11596 | 1210 | Fixed Single Family Units | IHB-19 | Gleason Park Irrigation Expansion | Stormwater reuse | 128.8767 | City of Indian Harbour Beach | SOIRL | Gleason Park Irrigation Expansion (BC-34, IHB-07, IHB-09, IHB-37) | Expansion of irrigation in Gleason Park. | Reclaimed Water | Completed | 2017 | 48 | 8 | B | 129 | $11,000 | N/A | SOIRL | SOIRL - $4,224 | N/A | Structural | 2016 | Banana River Lagoon | Not provided | Not provided | 2017 | Not Credited | yes | 84.8905 | 335.1981
4246 | City of Indian Harbour Beach | Banana River | N/A | BR3-5, BR7 | 0.59 | 0.64 | 0.026367 | 9.5257 | 1.3999 | 0.25117 | 0.036913 | 1210 | Fixed Single Family Units | IHB-19 | Gleason Park Irrigation Expansion | Stormwater reuse | 128.8767 | City of Indian Harbour Beach | SOIRL | Gleason Park Irrigation Expansion (BC-34, IHB-07, IHB-09, IHB-37) | Expansion of irrigation in Gleason Park. | Reclaimed Water | Completed | 2017 | 48 | 8 | B | 129 | $11,000 | N/A | SOIRL | SOIRL - $4,224 | N/A | Structural | 2016 | Banana River Lagoon | Not provided | Not provided | 2017 | Not Credited | yes | 45.9706 | 106.7051
4247 | City of Indian Harbour Beach | Banana River | N/A | BR3-5, BR7 | 0.59 | 0.64 | 0.18081 | 9.5257 | 1.3999 | 1.7224 | 0.25313 | 1210 | Fixed Single Family Units | IHB-19 | Gleason Park Irrigation Expansion | Stormwater reuse | 128.8767 | City of Indian Harbour Beach | SOIRL | Gleason Park Irrigation Expansion (BC-34, IHB-07, IHB-09, IHB-37) | Expansion of irrigation in Gleason Park. | Reclaimed Water | Completed | 2017 | 48 | 8 | B | 129 | $11,000 | N/A | SOIRL | SOIRL - $4,224 | N/A | Structural | 2016 | Banana River Lagoon | Not provided | Not provided | 2017 | Not Credited | yes | 109.6986 | 731.724
4248 | City of Indian Harbour Beach | Banana River | N/A | BR3-5, BR7 | 0.59 | 0.64 | 0.13125 | 9.5257 | 1.3999 | 1.2503 | 0.18374 | 1210 | Fixed Single Family Units | IHB-19 | Gleason Park Irrigation Expansion | Stormwater reuse | 128.8767 | City of Indian Harbour Beach | SOIRL | Gleason Park Irrigation Expansion (BC-34, IHB-07, IHB-09, IHB-37) | Expansion of irrigation in Gleason Park. | Reclaimed Water | Completed | 2017 | 48 | 8 | B | 129 | $11,000 | N/A | SOIRL | SOIRL - $4,224 | N/A | Structural | 2016 | Banana River Lagoon | Not provided | Not provided | 2017 | Not Credited | yes | 97.1615 | 531.1584
4249 | City of Indian Harbour Beach | Banana River | N/A | BR3-5, BR7 | 0.59 | 0.64 | 0.018595 | 9.5257 | 1.3999 | 0.17713 | 0.026032 | 1210 | Fixed Single Family Units | IHB-19 | Gleason Park Irrigation Expansion | Stormwater reuse | 128.8767 | City of Indian Harbour Beach | SOIRL | Gleason Park Irrigation Expansion (BC-34, IHB-07, IHB-09, IHB-37) | Expansion of irrigation in Gleason Park. | Reclaimed Water | Completed | 2017 | 48 | 8 | B | 129 | $11,000 | N/A | SOIRL | SOIRL - $4,224 | N/A | Structural | 2016 | Banana River Lagoon | Not provided | Not provided | 2017 | Not Credited | yes | 39.0166 | 75.2524
4250 | City of Indian Harbour Beach | Banana River | N/A | BR3-5, BR7 | 0.59 | 0.64 | 0.030284 | 9.5257 | 1.3999 | 0.28848 | 0.042395 | 1210 | Fixed Single Family Units | IHB-19 | Gleason Park Irrigation Expansion | Stormwater reuse | 128.8767 | City of Indian Harbour Beach | SOIRL | Gleason Park Irrigation Expansion (BC-34, IHB-07, IHB-09, IHB-37) | Expansion of irrigation in Gleason Park. | Reclaimed Water | Completed | 2017 | 48 | 8 | B | 129 | $11,000 | N/A | SOIRL | SOIRL - $4,224 | N/A | Structural | 2016 | Banana River Lagoon | Not provided | Not provided | 2017 | Not Credited | yes | 47.2388 | 122.5541
4251 | FDOT District 5 | North IRL | B | IR8-11 | 0.36 | 0.48 | 0.00055298 | 9.0875 | 1.2956 | 0.0050251 | 0.00071644 | 1410 | Retail Sales and Services | IHB-19 | Gleason Park Irrigation Expansion | Stormwater reuse | 128.8767 | City of Indian Harbour Beach | SOIRL | Gleason Park Irrigation Expansion (BC-34, IHB-07, IHB-09, IHB-37) | Expansion of irrigation in Gleason Park. | Reclaimed Water | Completed | 2017 | 48 | 8 | B | 129 | $11,000 | N/A | SOIRL | SOIRL - $4,224 | N/A | Structural | 2016 | Banana River Lagoon | Not provided | Not provided | 2017 | Not Credited | yes | 6.2449 | 2.2378
4252 | City of Indian Harbour Beach | Banana River | N/A | BR3-5, BR7 | 0.59 | 0.64 | 0.085967 | 9.5278 | 1.4002 | 0.81908 | 0.12037 | 1200 | Residential, Medium Density-Two-five dwellingunits per acre | IHB-19 | Gleason Park Irrigation Expansion | Stormwater reuse | 128.8767 | City of Indian Harbour Beach | SOIRL | Gleason Park Irrigation Expansion (BC-34, IHB-07, IHB-09, IHB-37) | Expansion of irrigation in Gleason Park. | Reclaimed Water | Completed | 2017 | 48 | 8 | B | 129 | $11,000 | N/A | SOIRL | SOIRL - $4,224 | N/A | Structural | 2016 | Banana River Lagoon | Not provided | Not provided | 2017 | Not Credited | yes | 200.4911 | 347.8958
4253 | City of Indian Harbour Beach | Banana River | N/A | BR3-5, BR7 | 0.59 | 0.64 | 0.10366 | 9.5278 | 1.4002 | 0.98762 | 0.14514 | 1210 | Fixed Single Family Units | IHB-19 | Gleason Park Irrigation Expansion | Stormwater reuse | 128.8767 | City of Indian Harbour Beach | SOIRL | Gleason Park Irrigation Expansion (BC-34, IHB-07, IHB-09, IHB-37) | Expansion of irrigation in Gleason Park. | Reclaimed Water | Completed | 2017 | 48 | 8 | B | 129 | $11,000 | N/A | SOIRL | SOIRL - $4,224 | N/A | Structural | 2016 | Banana River Lagoon | Not provided | Not provided | 2017 | Not Credited | yes | 81.9422 | 419.483
4254 | City of Indian Harbour Beach | Banana River | N/A | BR3-5, BR7 | 0.59 | 0.64 | 0.13771 | 9.5278 | 1.4002 | 1.3121 | 0.19283 | 1210 | Fixed Single Family Units | IHB-19 | Gleason Park Irrigation Expansion | Stormwater reuse | 128.8767 | City of Indian Harbour Beach | SOIRL | Gleason Park Irrigation Expansion (BC-34, IHB-07, IHB-09, IHB-37) | Expansion of irrigation in Gleason Park. | Reclaimed Water | Completed | 2017 | 48 | 8 | B | 129 | $11,000 | N/A | SOIRL | SOIRL - $4,224 | N/A | Structural | 2016 | Banana River Lagoon | Not provided | Not provided | 2017 | Not Credited | yes | 95.0621 | 557.3121
4255 | City of Indian Harbour Beach | Banana River | N/A | BR3-5, BR7 | 0.59 | 0.64 | 0.12606 | 9.5278 | 1.4002 | 1.2011 | 0.17651 | 1210 | Fixed Single Family Units | IHB-19 | Gleason Park Irrigation Expansion | Stormwater reuse | 128.8767 | City of Indian Harbour Beach | SOIRL | Gleason Park Irrigation Expansion (BC-34, IHB-07, IHB-09, IHB-37) | Expansion of irrigation in Gleason Park. | Reclaimed Water | Completed | 2017 | 48 | 8 | B | 129 | $11,000 | N/A | SOIRL | SOIRL - $4,224 | N/A | Structural | 2016 | Banana River Lagoon | Not provided | Not provided | 2017 | Not Credited | yes | 91.4327 | 510.1352
4256 | City of Indian Harbour Beach | Banana River | N/A | BR3-5, BR7 | 0.59 | 0.64 | 0.16437 | 9.5278 | 1.4002 | 1.5661 | 0.23015 | 1210 | Fixed Single Family Units | IHB-19 | Gleason Park Irrigation Expansion | Stormwater reuse | 128.8767 | City of Indian Harbour Beach | SOIRL | Gleason Park Irrigation Expansion (BC-34, IHB-07, IHB-09, IHB-37) | Expansion of irrigation in Gleason Park. | Reclaimed Water | Completed | 2017 | 48 | 8 | B | 129 | $11,000 | N/A | SOIRL | SOIRL - $4,224 | N/A | Structural | 2016 | Banana River Lagoon | Not provided | Not provided | 2017 | Not Credited | yes | 103.2262 | 665.1739
4257 | City of Indian Harbour Beach | Banana River | N/A | BR3-5, BR7 | 0.59 | 0.64 | 0.12835 | 10.9868 | 2.0654 | 1.4102 | 0.2651 | 1300 | Residential, High Density | IHB-19 | Gleason Park Irrigation Expansion | Stormwater reuse | 128.8767 | City of Indian Harbour Beach | SOIRL | Gleason Park Irrigation Expansion (BC-34, IHB-07, IHB-09, IHB-37) | Expansion of irrigation in Gleason Park. | Reclaimed Water | Completed | 2017 | 48 | 8 | B | 129 | $11,000 | N/A | SOIRL | SOIRL - $4,224 | N/A | Structural | 2016 | Banana River Lagoon | Not provided | Not provided | 2017 | Not Credited | yes | 120.8397 | 519.418
4258 | City of Indian Harbour Beach | Banana River | N/A | BR3-5, BR7 | 0.59 | 0.64 | 0.43681 | 10.9868 | 2.0654 | 4.7991 | 0.90219 | 1340 | Residential, High density; Multiple Dwelling Units, High Rise <Three stories or more> | IHB-19 | Gleason Park Irrigation Expansion | Stormwater reuse | 128.8767 | City of Indian Harbour Beach | SOIRL | Gleason Park Irrigation Expansion (BC-34, IHB-07, IHB-09, IHB-37) | Expansion of irrigation in Gleason Park. | Reclaimed Water | Completed | 2017 | 48 | 8 | B | 129 | $11,000 | N/A | SOIRL | SOIRL - $4,224 | N/A | Structural | 2016 | Banana River Lagoon | Not provided | Not provided | 2017 | Not Credited | yes | 170.74 | 1767.7124
4259 | City of Indian Harbour Beach | Banana River | N/A | BR3-5, BR7 | 0.59 | 0.64 | 0.092556 | 7.8861 | 1.054 | 0.72991 | 0.097552 | 1410 | Retail Sales and Services | IHB-19 | Gleason Park Irrigation Expansion | Stormwater reuse | 128.8767 | City of Indian Harbour Beach | SOIRL | Gleason Park Irrigation Expansion (BC-34, IHB-07, IHB-09, IHB-37) | Expansion of irrigation in Gleason Park. | Reclaimed Water | Completed | 2017 | 48 | 8 | B | 129 | $11,000 | N/A | SOIRL | SOIRL - $4,224 | N/A | Structural | 2016 | Banana River Lagoon | Not provided | Not provided | 2017 | Not Credited | yes | 115.0205 | 374.5617
4260 | City of Indian Harbour Beach | Banana River | N/A | BR3-5, BR7 | 0.59 | 0.64 | 0.37477 | 7.8861 | 1.054 | 2.9555 | 0.395 | 1410 | Retail Sales and Services | IHB-19 | Gleason Park Irrigation Expansion | Stormwater reuse | 128.8767 | City of Indian Harbour Beach | SOIRL | Gleason Park Irrigation Expansion (BC-34, IHB-07, IHB-09, IHB-37) | Expansion of irrigation in Gleason Park. | Reclaimed Water | Completed | 2017 | 48 | 8 | B | 129 | $11,000 | N/A | SOIRL | SOIRL - $4,224 | N/A | Structural | 2016 | Banana River Lagoon | Not provided | Not provided | 2017 | Not Credited | yes | 160.7037 | 1516.6434
4261 | City of Indian Harbour Beach | Banana River | N/A | BR3-5, BR7 | 0.59 | 0.64 | 0.15044 | 7.8861 | 1.054 | 1.1864 | 0.15856 | 1410 | Retail Sales and Services | IHB-19 | Gleason Park Irrigation Expansion | Stormwater reuse | 128.8767 | City of Indian Harbour Beach | SOIRL | Gleason Park Irrigation Expansion (BC-34, IHB-07, IHB-09, IHB-37) | Expansion of irrigation in Gleason Park. | Reclaimed Water | Completed | 2017 | 48 | 8 | B | 129 | $11,000 | N/A | SOIRL | SOIRL - $4,224 | N/A | Structural | 2016 | Banana River Lagoon | Not provided | Not provided | 2017 | Not Credited | yes | 124.4278 | 608.7949
4262 | City of Indian Harbour Beach | Banana River | N/A | BR3-5, BR7 | 0.59 | 0.64 | 0.15411 | 9.5224 | 1.3994 | 1.4675 | 0.21567 | 1200 | Residential, Medium Density-Two-five dwellingunits per acre | IHB-19 | Gleason Park Irrigation Expansion | Stormwater reuse | 128.8767 | City of Indian Harbour Beach | SOIRL | Gleason Park Irrigation Expansion (BC-34, IHB-07, IHB-09, IHB-37) | Expansion of irrigation in Gleason Park. | Reclaimed Water | Completed | 2017 | 48 | 8 | B | 129 | $11,000 | N/A | SOIRL | SOIRL - $4,224 | N/A | Structural | 2016 | Banana River Lagoon | Not provided | Not provided | 2017 | Not Credited | yes | 117.8383 | 623.6765
4263 | City of Indian Harbour Beach | Banana River | N/A | BR3-5, BR7 | 0.59 | 0.64 | 0.09548 | 9.5224 | 1.3994 | 0.90919 | 0.13362 | 1210 | Fixed Single Family Units | IHB-19 | Gleason Park Irrigation Expansion | Stormwater reuse | 128.8767 | City of Indian Harbour Beach | SOIRL | Gleason Park Irrigation Expansion (BC-34, IHB-07, IHB-09, IHB-37) | Expansion of irrigation in Gleason Park. | Reclaimed Water | Completed | 2017 | 48 | 8 | B | 129 | $11,000 | N/A | SOIRL | SOIRL - $4,224 | N/A | Structural | 2016 | Banana River Lagoon | Not provided | Not provided | 2017 | Not Credited | yes | 82.538 | 386.3934
4264 | City of Indian Harbour Beach | Banana River | N/A | BR3-5, BR7 | 0.59 | 0.64 | 0.17182 | 9.5224 | 1.3994 | 1.6361 | 0.24045 | 1210 | Fixed Single Family Units | IHB-19 | Gleason Park Irrigation Expansion | Stormwater reuse | 128.8767 | City of Indian Harbour Beach | SOIRL | Gleason Park Irrigation Expansion (BC-34, IHB-07, IHB-09, IHB-37) | Expansion of irrigation in Gleason Park. | Reclaimed Water | Completed | 2017 | 48 | 8 | B | 129 | $11,000 | N/A | SOIRL | SOIRL - $4,224 | N/A | Structural | 2016 | Banana River Lagoon | Not provided | Not provided | 2017 | Not Credited | yes | 111.704 | 695.3187
4265 | City of Indian Harbour Beach | Banana River | N/A | BR3-5, BR7 | 0.59 | 0.64 | 0.13507 | 9.5224 | 1.3994 | 1.2862 | 0.18902 | 1210 | Fixed Single Family Units | IHB-19 | Gleason Park Irrigation Expansion | Stormwater reuse | 128.8767 | City of Indian Harbour Beach | SOIRL | Gleason Park Irrigation Expansion (BC-34, IHB-07, IHB-09, IHB-37) | Expansion of irrigation in Gleason Park. | Reclaimed Water | Completed | 2017 | 48 | 8 | B | 129 | $11,000 | N/A | SOIRL | SOIRL - $4,224 | N/A | Structural | 2016 | Banana River Lagoon | Not provided | Not provided | 2017 | Not Credited | yes | 106.8284 | 546.5978
4266 | City of Indian Harbour Beach | Banana River | N/A | BR3-5, BR7 | 0.59 | 0.64 | 0.020283 | 9.5224 | 1.3994 | 0.19314 | 0.028385 | 1210 | Fixed Single Family Units | IHB-19 | Gleason Park Irrigation Expansion | Stormwater reuse | 128.8767 | City of Indian Harbour Beach | SOIRL | Gleason Park Irrigation Expansion (BC-34, IHB-07, IHB-09, IHB-37) | Expansion of irrigation in Gleason Park. | Reclaimed Water | Completed | 2017 | 48 | 8 | B | 129 | $11,000 | N/A | SOIRL | SOIRL - $4,224 | N/A | Structural | 2016 | Banana River Lagoon | Not provided | Not provided | 2017 | Not Credited | yes | 39.8799 | 82.0835
4267 | City of Indian Harbour Beach | Banana River | N/A | BR3-5, BR7 | 0.59 | 0.64 | 0.041002 | 9.5224 | 1.3994 | 0.39044 | 0.05738 | 1210 | Fixed Single Family Units | IHB-19 | Gleason Park Irrigation Expansion | Stormwater reuse | 128.8767 | City of Indian Harbour Beach | SOIRL | Gleason Park Irrigation Expansion (BC-34, IHB-07, IHB-09, IHB-37) | Expansion of irrigation in Gleason Park. | Reclaimed Water | Completed | 2017 | 48 | 8 | B | 129 | $11,000 | N/A | SOIRL | SOIRL - $4,224 | N/A | Structural | 2016 | Banana River Lagoon | Not provided | Not provided | 2017 | Not Credited | yes | 60.9973 | 165.9299
4268 | City of Indian Harbour Beach | Banana River | N/A | BR3-5, BR7 | 0.59 | 0.64 | 0.42866 | 9.5252 | 1.3999 | 4.0831 | 0.60006 | 1200 | Residential, Medium Density-Two-five dwellingunits per acre | IHB-19 | Gleason Park Irrigation Expansion | Stormwater reuse | 128.8767 | City of Indian Harbour Beach | SOIRL | Gleason Park Irrigation Expansion (BC-34, IHB-07, IHB-09, IHB-37) | Expansion of irrigation in Gleason Park. | Reclaimed Water | Completed | 2017 | 48 | 8 | B | 129 | $11,000 | N/A | SOIRL | SOIRL - $4,224 | N/A | Structural | 2016 | Banana River Lagoon | Not provided | Not provided | 2017 | Not Credited | yes | 180.4613 | 1734.7195
4269 | City of Indian Harbour Beach | Banana River | N/A | BR3-5, BR7 | 0.59 | 0.64 | 0.1094 | 9.5252 | 1.3999 | 1.042 | 0.15314 | 1210 | Fixed Single Family Units | IHB-19 | Gleason Park Irrigation Expansion | Stormwater reuse | 128.8767 | City of Indian Harbour Beach | SOIRL | Gleason Park Irrigation Expansion (BC-34, IHB-07, IHB-09, IHB-37) | Expansion of irrigation in Gleason Park. | Reclaimed Water | Completed | 2017 | 48 | 8 | B | 129 | $11,000 | N/A | SOIRL | SOIRL - $4,224 | N/A | Structural | 2016 | Banana River Lagoon | Not provided | Not provided | 2017 | Not Credited | yes | 91.6661 | 442.7087
4270 | City of Indian Harbour Beach | Banana River | N/A | BR3-5, BR7 | 0.59 | 0.64 | 0.045188 | 9.5252 | 1.3999 | 0.43042 | 0.063256 | 1210 | Fixed Single Family Units | IHB-19 | Gleason Park Irrigation Expansion | Stormwater reuse | 128.8767 | City of Indian Harbour Beach | SOIRL | Gleason Park Irrigation Expansion (BC-34, IHB-07, IHB-09, IHB-37) | Expansion of irrigation in Gleason Park. | Reclaimed Water | Completed | 2017 | 48 | 8 | B | 129 | $11,000 | N/A | SOIRL | SOIRL - $4,224 | N/A | Structural | 2016 | Banana River Lagoon | Not provided | Not provided | 2017 | Not Credited | yes | 74.051 | 182.8678
4271 | City of Indian Harbour Beach | Banana River | N/A | BR3-5, BR7 | 0.59 | 0.64 | 0.0109 | 9.5252 | 1.3999 | 0.10382 | 0.015258 | 1210 | Fixed Single Family Units | IHB-19 | Gleason Park Irrigation Expansion | Stormwater reuse | 128.8767 | City of Indian Harbour Beach | SOIRL | Gleason Park Irrigation Expansion (BC-34, IHB-07, IHB-09, IHB-37) | Expansion of irrigation in Gleason Park. | Reclaimed Water | Completed | 2017 | 48 | 8 | B | 129 | $11,000 | N/A | SOIRL | SOIRL - $4,224 | N/A | Structural | 2016 | Banana River Lagoon | Not provided | Not provided | 2017 | Not Credited | yes | 49.5077 | 44.1102
4272 | City of Indian Harbour Beach | Banana River | N/A | BR3-5, BR7 | 0.59 | 0.64 | 0.0084103 | 9.5252 | 1.3999 | 0.08011 | 0.011773 | 1210 | Fixed Single Family Units | IHB-19 | Gleason Park Irrigation Expansion | Stormwater reuse | 128.8767 | City of Indian Harbour Beach | SOIRL | Gleason Park Irrigation Expansion (BC-34, IHB-07, IHB-09, IHB-37) | Expansion of irrigation in Gleason Park. | Reclaimed Water | Completed | 2017 | 48 | 8 | B | 129 | $11,000 | N/A | SOIRL | SOIRL - $4,224 | N/A | Structural | 2016 | Banana River Lagoon | Not provided | Not provided | 2017 | Not Credited | yes | 31.3456 | 34.0354
4273 | City of Indian Harbour Beach | Banana River | N/A | BR3-5, BR7 | 0.59 | 0.64 | 0.0043347 | 9.5252 | 1.3999 | 0.041289 | 0.006068 | 1210 | Fixed Single Family Units | IHB-19 | Gleason Park Irrigation Expansion | Stormwater reuse | 128.8767 | City of Indian Harbour Beach | SOIRL | Gleason Park Irrigation Expansion (BC-34, IHB-07, IHB-09, IHB-37) | Expansion of irrigation in Gleason Park. | Reclaimed Water | Completed | 2017 | 48 | 8 | B | 129 | $11,000 | N/A | SOIRL | SOIRL - $4,224 | N/A | Structural | 2016 | Banana River Lagoon | Not provided | Not provided | 2017 | Not Credited | yes | 30.7438 | 17.5419
4274 | City of Indian Harbour Beach | Banana River | N/A | BR3-5, BR7 | 0.59 | 0.64 | 0.0087173 | 9.5252 | 1.3999 | 0.083034 | 0.012203 | 1210 | Fixed Single Family Units | IHB-19 | Gleason Park Irrigation Expansion | Stormwater reuse | 128.8767 | City of Indian Harbour Beach | SOIRL | Gleason Park Irrigation Expansion (BC-34, IHB-07, IHB-09, IHB-37) | Expansion of irrigation in Gleason Park. | Reclaimed Water | Completed | 2017 | 48 | 8 | B | 129 | $11,000 | N/A | SOIRL | SOIRL - $4,224 | N/A | Structural | 2016 | Banana River Lagoon | Not provided | Not provided | 2017 | Not Credited | yes | 30.4874 | 35.2776
4275 | City of Indian Harbour Beach | Banana River | N/A | BR3-5, BR7 | 0.59 | 0.64 | 0.0021594 | 9.5252 | 1.3999 | 0.020569 | 0.0030229 | 1210 | Fixed Single Family Units | IHB-19 | Gleason Park Irrigation Expansion | Stormwater reuse | 128.8767 | City of Indian Harbour Beach | SOIRL | Gleason Park Irrigation Expansion (BC-34, IHB-07, IHB-09, IHB-37) | Expansion of irrigation in Gleason Park. | Reclaimed Water | Completed | 2017 | 48 | 8 | B | 129 | $11,000 | N/A | SOIRL | SOIRL - $4,224 | N/A | Structural | 2016 | Banana River Lagoon | Not provided | Not provided | 2017 | Not Credited | yes | 17.142 | 8.7388
4276 | City of Indian Harbour Beach | Banana River | N/A | BR3-5, BR7 | 0.59 | 0.64 | 0.13685 | 9.5208 | 1.3992 | 1.3029 | 0.19149 | 1200 | Residential, Medium Density-Two-five dwellingunits per acre | IHB-19 | Gleason Park Irrigation Expansion | Stormwater reuse | 128.8767 | City of Indian Harbour Beach | SOIRL | Gleason Park Irrigation Expansion (BC-34, IHB-07, IHB-09, IHB-37) | Expansion of irrigation in Gleason Park. | Reclaimed Water | Completed | 2017 | 48 | 8 | B | 129 | $11,000 | N/A | SOIRL | SOIRL - $4,224 | N/A | Structural | 2016 | Banana River Lagoon | Not provided | Not provided | 2017 | Not Credited | yes | 135.5547 | 553.8219
4277 | City of Indian Harbour Beach | Banana River | N/A | BR3-5, BR7 | 0.59 | 0.64 | 0.17881 | 9.5208 | 1.3992 | 1.7024 | 0.2502 | 1210 | Fixed Single Family Units | IHB-19 | Gleason Park Irrigation Expansion | Stormwater reuse | 128.8767 | City of Indian Harbour Beach | SOIRL | Gleason Park Irrigation Expansion (BC-34, IHB-07, IHB-09, IHB-37) | Expansion of irrigation in Gleason Park. | Reclaimed Water | Completed | 2017 | 48 | 8 | B | 129 | $11,000 | N/A | SOIRL | SOIRL - $4,224 | N/A | Structural | 2016 | Banana River Lagoon | Not provided | Not provided | 2017 | Not Credited | yes | 105.9156 | 723.6316
4278 | City of Indian Harbour Beach | Banana River | N/A | BR3-5, BR7 | 0.59 | 0.64 | 0.0010717 | 9.5208 | 1.3992 | 0.010203 | 0.0014995 | 1210 | Fixed Single Family Units | IHB-19 | Gleason Park Irrigation Expansion | Stormwater reuse | 128.8767 | City of Indian Harbour Beach | SOIRL | Gleason Park Irrigation Expansion (BC-34, IHB-07, IHB-09, IHB-37) | Expansion of irrigation in Gleason Park. | Reclaimed Water | Completed | 2017 | 48 | 8 | B | 129 | $11,000 | N/A | SOIRL | SOIRL - $4,224 | N/A | Structural | 2016 | Banana River Lagoon | Not provided | Not provided | 2017 | Not Credited | yes | 10.0635 | 4.337
4279 | City of Indian Harbour Beach | Banana River | N/A | BR3-5, BR7 | 0.59 | 0.64 | 0.096956 | 9.5208 | 1.3992 | 0.9231 | 0.13566 | 1210 | Fixed Single Family Units | IHB-19 | Gleason Park Irrigation Expansion | Stormwater reuse | 128.8767 | City of Indian Harbour Beach | SOIRL | Gleason Park Irrigation Expansion (BC-34, IHB-07, IHB-09, IHB-37) | Expansion of irrigation in Gleason Park. | Reclaimed Water | Completed | 2017 | 48 | 8 | B | 129 | $11,000 | N/A | SOIRL | SOIRL - $4,224 | N/A | Structural | 2016 | Banana River Lagoon | Not provided | Not provided | 2017 | Not Credited | yes | 81.0038 | 392.3677
4280 | City of Indian Harbour Beach | Banana River | N/A | BR3-5, BR7 | 0.59 | 0.64 | 0.20402 | 9.5208 | 1.3992 | 1.9425 | 0.28547 | 1210 | Fixed Single Family Units | IHB-19 | Gleason Park Irrigation Expansion | Stormwater reuse | 128.8767 | City of Indian Harbour Beach | SOIRL | Gleason Park Irrigation Expansion (BC-34, IHB-07, IHB-09, IHB-37) | Expansion of irrigation in Gleason Park. | Reclaimed Water | Completed | 2017 | 48 | 8 | B | 129 | $11,000 | N/A | SOIRL | SOIRL - $4,224 | N/A | Structural | 2016 | Banana River Lagoon | Not provided | Not provided | 2017 | Not Credited | yes | 113.7007 | 825.6528
4281 | City of Indian Harbour Beach | Banana River | N/A | BR3-5, BR7 | 0.59 | 0.64 | 4.6689e-05 | 9.5208 | 1.3992 | 0.00044452 | 6.5328e-05 | 1210 | Fixed Single Family Units | IHB-19 | Gleason Park Irrigation Expansion | Stormwater reuse | 128.8767 | City of Indian Harbour Beach | SOIRL | Gleason Park Irrigation Expansion (BC-34, IHB-07, IHB-09, IHB-37) | Expansion of irrigation in Gleason Park. | Reclaimed Water | Completed | 2017 | 48 | 8 | B | 129 | $11,000 | N/A | SOIRL | SOIRL - $4,224 | N/A | Structural | 2016 | Banana River Lagoon | Not provided | Not provided | 2017 | Not Credited | yes | 2.1642 | 0.18894
4282 | City of Indian Harbour Beach | Banana River | N/A | BR3-5, BR7 | 0.59 | 0.64 | 0.0048285 | 9.1695 | 1.3199 | 0.044275 | 0.006373 | 1750 | Governmental | IHB-19 | Gleason Park Irrigation Expansion | Stormwater reuse | 128.8767 | City of Indian Harbour Beach | SOIRL | Gleason Park Irrigation Expansion (BC-34, IHB-07, IHB-09, IHB-37) | Expansion of irrigation in Gleason Park. | Reclaimed Water | Completed | 2017 | 48 | 8 | B | 129 | $11,000 | N/A | SOIRL | SOIRL - $4,224 | N/A | Structural | 2016 | Banana River Lagoon | Not provided | Not provided | 2017 | Not Credited | yes | 32.6567 | 19.5401
4283 | City of Indian Harbour Beach | Banana River | N/A | BR3-5, BR7 | 0.59 | 0.64 | 0.053878 | 9.5328 | 1.401 | 0.5136 | 0.07548 | 1200 | Residential, Medium Density-Two-five dwellingunits per acre | IHB-19 | Gleason Park Irrigation Expansion | Stormwater reuse | 128.8767 | City of Indian Harbour Beach | SOIRL | Gleason Park Irrigation Expansion (BC-34, IHB-07, IHB-09, IHB-37) | Expansion of irrigation in Gleason Park. | Reclaimed Water | Completed | 2017 | 48 | 8 | B | 129 | $11,000 | N/A | SOIRL | SOIRL - $4,224 | N/A | Structural | 2016 | Banana River Lagoon | Not provided | Not provided | 2017 | Not Credited | yes | 108.7665 | 218.0346
4284 | City of Indian Harbour Beach | Banana River | N/A | BR3-5, BR7 | 0.59 | 0.64 | 0.027087 | 9.5328 | 1.401 | 0.25821 | 0.037947 | 1210 | Fixed Single Family Units | IHB-19 | Gleason Park Irrigation Expansion | Stormwater reuse | 128.8767 | City of Indian Harbour Beach | SOIRL | Gleason Park Irrigation Expansion (BC-34, IHB-07, IHB-09, IHB-37) | Expansion of irrigation in Gleason Park. | Reclaimed Water | Completed | 2017 | 48 | 8 | B | 129 | $11,000 | N/A | SOIRL | SOIRL - $4,224 | N/A | Structural | 2016 | Banana River Lagoon | Not provided | Not provided | 2017 | Not Credited | yes | 46.3386 | 109.6152
4285 | City of Indian Harbour Beach | Banana River | N/A | BR3-5, BR7 | 0.59 | 0.64 | 0.096127 | 9.5328 | 1.401 | 0.91636 | 0.13467 | 1210 | Fixed Single Family Units | IHB-19 | Gleason Park Irrigation Expansion | Stormwater reuse | 128.8767 | City of Indian Harbour Beach | SOIRL | Gleason Park Irrigation Expansion (BC-34, IHB-07, IHB-09, IHB-37) | Expansion of irrigation in Gleason Park. | Reclaimed Water | Completed | 2017 | 48 | 8 | B | 129 | $11,000 | N/A | SOIRL | SOIRL - $4,224 | N/A | Structural | 2016 | Banana River Lagoon | Not provided | Not provided | 2017 | Not Credited | yes | 79.744 | 389.0121
4286 | City of Indian Harbour Beach | Banana River | N/A | BR3-5, BR7 | 0.59 | 0.64 | 0.090489 | 9.5328 | 1.401 | 0.86261 | 0.12677 | 1210 | Fixed Single Family Units | IHB-19 | Gleason Park Irrigation Expansion | Stormwater reuse | 128.8767 | City of Indian Harbour Beach | SOIRL | Gleason Park Irrigation Expansion (BC-34, IHB-07, IHB-09, IHB-37) | Expansion of irrigation in Gleason Park. | Reclaimed Water | Completed | 2017 | 48 | 8 | B | 129 | $11,000 | N/A | SOIRL | SOIRL - $4,224 | N/A | Structural | 2016 | Banana River Lagoon | Not provided | Not provided | 2017 | Not Credited | yes | 76.7553 | 366.1966
4287 | City of Indian Harbour Beach | Banana River | N/A | BR3-5, BR7 | 0.59 | 0.64 | 0.0090163 | 9.5328 | 1.401 | 0.08595 | 0.012631 | 1210 | Fixed Single Family Units | IHB-19 | Gleason Park Irrigation Expansion | Stormwater reuse | 128.8767 | City of Indian Harbour Beach | SOIRL | Gleason Park Irrigation Expansion (BC-34, IHB-07, IHB-09, IHB-37) | Expansion of irrigation in Gleason Park. | Reclaimed Water | Completed | 2017 | 48 | 8 | B | 129 | $11,000 | N/A | SOIRL | SOIRL - $4,224 | N/A | Structural | 2016 | Banana River Lagoon | Not provided | Not provided | 2017 | Not Credited | yes | 60.4119 | 36.4875
4288 | City of Indian Harbour Beach | Banana River | N/A | BR3-5, BR7 | 0.59 | 0.64 | 0.1722 | 9.5328 | 1.401 | 1.6415 | 0.24124 | 1210 | Fixed Single Family Units | IHB-19 | Gleason Park Irrigation Expansion | Stormwater reuse | 128.8767 | City of Indian Harbour Beach | SOIRL | Gleason Park Irrigation Expansion (BC-34, IHB-07, IHB-09, IHB-37) | Expansion of irrigation in Gleason Park. | Reclaimed Water | Completed | 2017 | 48 | 8 | B | 129 | $11,000 | N/A | SOIRL | SOIRL - $4,224 | N/A | Structural | 2016 | Banana River Lagoon | Not provided | Not provided | 2017 | Not Credited | yes | 105.9874 | 696.8553
4289 | City of Indian Harbour Beach | Banana River | N/A | BR3-5, BR7 | 0.59 | 0.64 | 0.16846 | 9.5328 | 1.401 | 1.6059 | 0.236 | 1210 | Fixed Single Family Units | IHB-19 | Gleason Park Irrigation Expansion | Stormwater reuse | 128.8767 | City of Indian Harbour Beach | SOIRL | Gleason Park Irrigation Expansion (BC-34, IHB-07, IHB-09, IHB-37) | Expansion of irrigation in Gleason Park. | Reclaimed Water | Completed | 2017 | 48 | 8 | B | 129 | $11,000 | N/A | SOIRL | SOIRL - $4,224 | N/A | Structural | 2016 | Banana River Lagoon | Not provided | Not provided | 2017 | Not Credited | yes | 104.4269 | 681.7254
4290 | City of Indian Harbour Beach | Banana River | N/A | BR3-5, BR7 | 0.59 | 0.64 | 0.00051229 | 9.5328 | 1.401 | 0.0048836 | 0.0007177 | 1210 | Fixed Single Family Units | IHB-19 | Gleason Park Irrigation Expansion | Stormwater reuse | 128.8767 | City of Indian Harbour Beach | SOIRL | Gleason Park Irrigation Expansion (BC-34, IHB-07, IHB-09, IHB-37) | Expansion of irrigation in Gleason Park. | Reclaimed Water | Completed | 2017 | 48 | 8 | B | 129 | $11,000 | N/A | SOIRL | SOIRL - $4,224 | N/A | Structural | 2016 | Banana River Lagoon | Not provided | Not provided | 2017 | Not Credited | yes | 18.3376 | 2.0732
4291 | Natural Lands | Banana River | N/A | BR3-5, BR7 | 0.59 | 0.64 | 0.055019 | 7.3907 | 1.0601 | 0.40662 | 0.058328 | 4200 | Upland Hardwood Forest | IHB-19 | Gleason Park Irrigation Expansion | Stormwater reuse | 128.8767 | City of Indian Harbour Beach | SOIRL | Gleason Park Irrigation Expansion (BC-34, IHB-07, IHB-09, IHB-37) | Expansion of irrigation in Gleason Park. | Reclaimed Water | Completed | 2017 | 48 | 8 | B | 129 | $11,000 | N/A | SOIRL | SOIRL - $4,224 | N/A | Structural | 2016 | Banana River Lagoon | Not provided | Not provided | 2017 | Not Credited | yes | 108.9768 | 222.6525
4292 | City of Indian Harbour Beach | Banana River | N/A | BR3-5, BR7 | 0.59 | 0.64 | 0.43535 | 7.3907 | 1.0601 | 3.2175 | 0.46153 | 1750 | Governmental | IHB-19 | Gleason Park Irrigation Expansion | Stormwater reuse | 128.8767 | City of Indian Harbour Beach | SOIRL | Gleason Park Irrigation Expansion (BC-34, IHB-07, IHB-09, IHB-37) | Expansion of irrigation in Gleason Park. | Reclaimed Water | Completed | 2017 | 48 | 8 | B | 129 | $11,000 | N/A | SOIRL | SOIRL - $4,224 | N/A | Structural | 2016 | Banana River Lagoon | Not provided | Not provided | 2017 | Not Credited | yes | 170.5116 | 1761.786
4293 | City of Indian Harbour Beach | Banana River | N/A | BR3-5, BR7 | 0.59 | 0.64 | 0.60311 | 7.3336 | 0.99639 | 4.423 | 0.60094 | 1750 | Governmental | IHB-19 | Gleason Park Irrigation Expansion | Stormwater reuse | 128.8767 | City of Indian Harbour Beach | SOIRL | Gleason Park Irrigation Expansion (BC-34, IHB-07, IHB-09, IHB-37) | Expansion of irrigation in Gleason Park. | Reclaimed Water | Completed | 2017 | 48 | 8 | B | 129 | $11,000 | N/A | SOIRL | SOIRL - $4,224 | N/A | Structural | 2016 | Banana River Lagoon | Not provided | Not provided | 2017 | Not Credited | yes | 197.6731 | 2440.7009
4294 | City of Indian Harbour Beach | Banana River | N/A | BR3-5, BR7 | 0.59 | 0.64 | 0.11275 | 9.7659 | 1.7943 | 1.1011 | 0.20231 | 1300 | Residential, High Density | IHB-19 | Gleason Park Irrigation Expansion | Stormwater reuse | 128.8767 | City of Indian Harbour Beach | SOIRL | Gleason Park Irrigation Expansion (BC-34, IHB-07, IHB-09, IHB-37) | Expansion of irrigation in Gleason Park. | Reclaimed Water | Completed | 2017 | 48 | 8 | B | 129 | $11,000 | N/A | SOIRL | SOIRL - $4,224 | N/A | Structural | 2016 | Banana River Lagoon | Not provided | Not provided | 2017 | Not Credited | yes | 88.9865 | 456.2776
4295 | City of Indian Harbour Beach | Banana River | N/A | BR3-5, BR7 | 0.59 | 0.64 | 0.22545 | 9.7659 | 1.7943 | 2.2017 | 0.40453 | 1340 | Residential, High density; Multiple Dwelling Units, High Rise <Three stories or more> | IHB-19 | Gleason Park Irrigation Expansion | Stormwater reuse | 128.8767 | City of Indian Harbour Beach | SOIRL | Gleason Park Irrigation Expansion (BC-34, IHB-07, IHB-09, IHB-37) | Expansion of irrigation in Gleason Park. | Reclaimed Water | Completed | 2017 | 48 | 8 | B | 129 | $11,000 | N/A | SOIRL | SOIRL - $4,224 | N/A | Structural | 2016 | Banana River Lagoon | Not provided | Not provided | 2017 | Not Credited | yes | 121.704 | 912.3701
4296 | City of Indian Harbour Beach | Banana River | N/A | BR3-5, BR7 | 0.59 | 0.64 | 0.00064305 | 7.3211 | 0.99546 | 0.0047078 | 0.00064013 | 1210 | Fixed Single Family Units | IHB-19 | Gleason Park Irrigation Expansion | Stormwater reuse | 128.8767 | City of Indian Harbour Beach | SOIRL | Gleason Park Irrigation Expansion (BC-34, IHB-07, IHB-09, IHB-37) | Expansion of irrigation in Gleason Park. | Reclaimed Water | Completed | 2017 | 48 | 8 | B | 129 | $11,000 | N/A | SOIRL | SOIRL - $4,224 | N/A | Structural | 2016 | Banana River Lagoon | Not provided | Not provided | 2017 | Not Credited | yes | 20.5454 | 2.6023
4297 | City of Indian Harbour Beach | Banana River | N/A | BR3-5, BR7 | 0.59 | 0.64 | 0.0012758 | 7.3211 | 0.99546 | 0.0093406 | 0.00127 | 1210 | Fixed Single Family Units | IHB-19 | Gleason Park Irrigation Expansion | Stormwater reuse | 128.8767 | City of Indian Harbour Beach | SOIRL | Gleason Park Irrigation Expansion (BC-34, IHB-07, IHB-09, IHB-37) | Expansion of irrigation in Gleason Park. | Reclaimed Water | Completed | 2017 | 48 | 8 | B | 129 | $11,000 | N/A | SOIRL | SOIRL - $4,224 | N/A | Structural | 2016 | Banana River Lagoon | Not provided | Not provided | 2017 | Not Credited | yes | 16.8361 | 5.1631
4298 | City of Indian Harbour Beach | Banana River | N/A | BR3-5, BR7 | 0.59 | 0.64 | 0.61584 | 7.3211 | 0.99546 | 4.5087 | 0.61305 | 1750 | Governmental | IHB-19 | Gleason Park Irrigation Expansion | Stormwater reuse | 128.8767 | City of Indian Harbour Beach | SOIRL | Gleason Park Irrigation Expansion (BC-34, IHB-07, IHB-09, IHB-37) | Expansion of irrigation in Gleason Park. | Reclaimed Water | Completed | 2017 | 48 | 8 | B | 129 | $11,000 | N/A | SOIRL | SOIRL - $4,224 | N/A | Structural | 2016 | Banana River Lagoon | Not provided | Not provided | 2017 | Not Credited | yes | 199.2064 | 2492.2345
4299 | City of Indian Harbour Beach | Banana River | N/A | BR3-5, BR7 | 0.59 | 0.64 | 0.12218 | 0 | 0 | 0 | 0 | 1390 | High Density Under Construction | IHB-19 | Gleason Park Irrigation Expansion | Stormwater reuse | 128.8767 | City of Indian Harbour Beach | SOIRL | Gleason Park Irrigation Expansion (BC-34, IHB-07, IHB-09, IHB-37) | Expansion of irrigation in Gleason Park. | Reclaimed Water | Completed | 2017 | 48 | 8 | B | 129 | $11,000 | N/A | SOIRL | SOIRL - $4,224 | N/A | Structural | 2016 | Banana River Lagoon | Not provided | Not provided | 2017 | Not Credited | yes | 188.6728 | 494.4467
4300 | Natural Lands | Banana River | N/A | BR3-5, BR7 | 0.59 | 0.64 | 0.32756 | 0 | 0 | 0 | 0 | 5300 | Reservoirs | IHB-19 | Gleason Park Irrigation Expansion | Stormwater reuse | 128.8767 | City of Indian Harbour Beach | SOIRL | Gleason Park Irrigation Expansion (BC-34, IHB-07, IHB-09, IHB-37) | Expansion of irrigation in Gleason Park. | Reclaimed Water | Completed | 2017 | 48 | 8 | B | 129 | $11,000 | N/A | SOIRL | SOIRL - $4,224 | N/A | Structural | 2016 | Banana River Lagoon | Not provided | Not provided | 2017 | Not Credited | yes | 152.6153 | 1325.5833
4301 | City of Indian Harbour Beach | Banana River | N/A | BR3-5, BR7 | 0.59 | 0.64 | 0.16802 | 0 | 0 | 0 | 0 | 8370 | Surface Water Collection Basin | IHB-19 | Gleason Park Irrigation Expansion | Stormwater reuse | 128.8767 | City of Indian Harbour Beach | SOIRL | Gleason Park Irrigation Expansion (BC-34, IHB-07, IHB-09, IHB-37) | Expansion of irrigation in Gleason Park. | Reclaimed Water | Completed | 2017 | 48 | 8 | B | 129 | $11,000 | N/A | SOIRL | SOIRL - $4,224 | N/A | Structural | 2016 | Banana River Lagoon | Not provided | Not provided | 2017 | Not Credited | yes | 228.3159 | 679.97
4302 | City of Indian Harbour Beach | Banana River | N/A | BR3-5, BR7 | 0.59 | 0.64 | 0.093472 | 9.5199 | 1.3991 | 0.88985 | 0.13078 | 1200 | Residential, Medium Density-Two-five dwellingunits per acre | IHB-19 | Gleason Park Irrigation Expansion | Stormwater reuse | 128.8767 | City of Indian Harbour Beach | SOIRL | Gleason Park Irrigation Expansion (BC-34, IHB-07, IHB-09, IHB-37) | Expansion of irrigation in Gleason Park. | Reclaimed Water | Completed | 2017 | 48 | 8 | B | 129 | $11,000 | N/A | SOIRL | SOIRL - $4,224 | N/A | Structural | 2016 | Banana River Lagoon | Not provided | Not provided | 2017 | Not Credited | yes | 101.4312 | 378.2692
4303 | City of Indian Harbour Beach | Banana River | N/A | BR3-5, BR7 | 0.59 | 0.64 | 0.13744 | 9.5199 | 1.3991 | 1.3084 | 0.19229 | 1210 | Fixed Single Family Units | IHB-19 | Gleason Park Irrigation Expansion | Stormwater reuse | 128.8767 | City of Indian Harbour Beach | SOIRL | Gleason Park Irrigation Expansion (BC-34, IHB-07, IHB-09, IHB-37) | Expansion of irrigation in Gleason Park. | Reclaimed Water | Completed | 2017 | 48 | 8 | B | 129 | $11,000 | N/A | SOIRL | SOIRL - $4,224 | N/A | Structural | 2016 | Banana River Lagoon | Not provided | Not provided | 2017 | Not Credited | yes | 94.8374 | 556.1962
4304 | City of Indian Harbour Beach | Banana River | N/A | BR3-5, BR7 | 0.59 | 0.64 | 0.092898 | 9.5199 | 1.3991 | 0.88439 | 0.12997 | 1210 | Fixed Single Family Units | IHB-19 | Gleason Park Irrigation Expansion | Stormwater reuse | 128.8767 | City of Indian Harbour Beach | SOIRL | Gleason Park Irrigation Expansion (BC-34, IHB-07, IHB-09, IHB-37) | Expansion of irrigation in Gleason Park. | Reclaimed Water | Completed | 2017 | 48 | 8 | B | 129 | $11,000 | N/A | SOIRL | SOIRL - $4,224 | N/A | Structural | 2016 | Banana River Lagoon | Not provided | Not provided | 2017 | Not Credited | yes | 92.6756 | 375.9465
4305 | City of Indian Harbour Beach | Banana River | N/A | BR3-5, BR7 | 0.59 | 0.64 | 0.22902 | 9.5199 | 1.3991 | 2.1803 | 0.32043 | 1210 | Fixed Single Family Units | IHB-19 | Gleason Park Irrigation Expansion | Stormwater reuse | 128.8767 | City of Indian Harbour Beach | SOIRL | Gleason Park Irrigation Expansion (BC-34, IHB-07, IHB-09, IHB-37) | Expansion of irrigation in Gleason Park. | Reclaimed Water | Completed | 2017 | 48 | 8 | B | 129 | $11,000 | N/A | SOIRL | SOIRL - $4,224 | N/A | Structural | 2016 | Banana River Lagoon | Not provided | Not provided | 2017 | Not Credited | yes | 128.7971 | 926.8298
4306 | City of Indian Harbour Beach | Banana River | N/A | BR3-5, BR7 | 0.59 | 0.64 | 0.064717 | 9.5199 | 1.3991 | 0.6161 | 0.090545 | 1210 | Fixed Single Family Units | IHB-19 | Gleason Park Irrigation Expansion | Stormwater reuse | 128.8767 | City of Indian Harbour Beach | SOIRL | Gleason Park Irrigation Expansion (BC-34, IHB-07, IHB-09, IHB-37) | Expansion of irrigation in Gleason Park. | Reclaimed Water | Completed | 2017 | 48 | 8 | B | 129 | $11,000 | N/A | SOIRL | SOIRL - $4,224 | N/A | Structural | 2016 | Banana River Lagoon | Not provided | Not provided | 2017 | Not Credited | yes | 69.9365 | 261.8999
4307 | City of Indian Harbour Beach | Banana River | N/A | BR3-5, BR7 | 0.59 | 0.64 | 0.00014594 | 9.5199 | 1.3991 | 0.0013894 | 0.00020419 | 1210 | Fixed Single Family Units | IHB-19 | Gleason Park Irrigation Expansion | Stormwater reuse | 128.8767 | City of Indian Harbour Beach | SOIRL | Gleason Park Irrigation Expansion (BC-34, IHB-07, IHB-09, IHB-37) | Expansion of irrigation in Gleason Park. | Reclaimed Water | Completed | 2017 | 48 | 8 | B | 129 | $11,000 | N/A | SOIRL | SOIRL - $4,224 | N/A | Structural | 2016 | Banana River Lagoon | Not provided | Not provided | 2017 | Not Credited | yes | 9.3996 | 0.5906
4308 | City of Indian Harbour Beach | Banana River | N/A | BR3-5, BR7 | 0.59 | 0.64 | 6.6185e-05 | 9.5199 | 1.3991 | 0.00063008 | 9.2599e-05 | 1210 | Fixed Single Family Units | IHB-19 | Gleason Park Irrigation Expansion | Stormwater reuse | 128.8767 | City of Indian Harbour Beach | SOIRL | Gleason Park Irrigation Expansion (BC-34, IHB-07, IHB-09, IHB-37) | Expansion of irrigation in Gleason Park. | Reclaimed Water | Completed | 2017 | 48 | 8 | B | 129 | $11,000 | N/A | SOIRL | SOIRL - $4,224 | N/A | Structural | 2016 | Banana River Lagoon | Not provided | Not provided | 2017 | Not Credited | yes | 7.3187 | 0.26784
4309 | City of Indian Harbour Beach | Banana River | N/A | BR3-5, BR7 | 0.59 | 0.64 | 0.040879 | 9.5186 | 1.3989 | 0.38911 | 0.057185 | 1200 | Residential, Medium Density-Two-five dwellingunits per acre | IHB-19 | Gleason Park Irrigation Expansion | Stormwater reuse | 128.8767 | City of Indian Harbour Beach | SOIRL | Gleason Park Irrigation Expansion (BC-34, IHB-07, IHB-09, IHB-37) | Expansion of irrigation in Gleason Park. | Reclaimed Water | Completed | 2017 | 48 | 8 | B | 129 | $11,000 | N/A | SOIRL | SOIRL - $4,224 | N/A | Structural | 2016 | Banana River Lagoon | Not provided | Not provided | 2017 | Not Credited | yes | 55.1833 | 165.4299
4310 | City of Indian Harbour Beach | Banana River | N/A | BR3-5, BR7 | 0.59 | 0.64 | 0.092995 | 9.5186 | 1.3989 | 0.88519 | 0.13009 | 1210 | Fixed Single Family Units | IHB-19 | Gleason Park Irrigation Expansion | Stormwater reuse | 128.8767 | City of Indian Harbour Beach | SOIRL | Gleason Park Irrigation Expansion (BC-34, IHB-07, IHB-09, IHB-37) | Expansion of irrigation in Gleason Park. | Reclaimed Water | Completed | 2017 | 48 | 8 | B | 129 | $11,000 | N/A | SOIRL | SOIRL - $4,224 | N/A | Structural | 2016 | Banana River Lagoon | Not provided | Not provided | 2017 | Not Credited | yes | 89.924 | 376.3381
4311 | City of Indian Harbour Beach | Banana River | N/A | BR3-5, BR7 | 0.59 | 0.64 | 0.29745 | 9.5186 | 1.3989 | 2.8313 | 0.4161 | 1210 | Fixed Single Family Units | IHB-19 | Gleason Park Irrigation Expansion | Stormwater reuse | 128.8767 | City of Indian Harbour Beach | SOIRL | Gleason Park Irrigation Expansion (BC-34, IHB-07, IHB-09, IHB-37) | Expansion of irrigation in Gleason Park. | Reclaimed Water | Completed | 2017 | 48 | 8 | B | 129 | $11,000 | N/A | SOIRL | SOIRL - $4,224 | N/A | Structural | 2016 | Banana River Lagoon | Not provided | Not provided | 2017 | Not Credited | yes | 138.1464 | 1203.7192
4312 | City of Indian Harbour Beach | Banana River | N/A | BR3-5, BR7 | 0.59 | 0.64 | 0.06925 | 9.5186 | 1.3989 | 0.65917 | 0.096874 | 1210 | Fixed Single Family Units | IHB-19 | Gleason Park Irrigation Expansion | Stormwater reuse | 128.8767 | City of Indian Harbour Beach | SOIRL | Gleason Park Irrigation Expansion (BC-34, IHB-07, IHB-09, IHB-37) | Expansion of irrigation in Gleason Park. | Reclaimed Water | Completed | 2017 | 48 | 8 | B | 129 | $11,000 | N/A | SOIRL | SOIRL - $4,224 | N/A | Structural | 2016 | Banana River Lagoon | Not provided | Not provided | 2017 | Not Credited | yes | 84.2063 | 280.2451
4313 | City of Indian Harbour Beach | Banana River | N/A | BR3-5, BR7 | 0.59 | 0.64 | 0.030891 | 9.5186 | 1.3989 | 0.29404 | 0.043214 | 1210 | Fixed Single Family Units | IHB-19 | Gleason Park Irrigation Expansion | Stormwater reuse | 128.8767 | City of Indian Harbour Beach | SOIRL | Gleason Park Irrigation Expansion (BC-34, IHB-07, IHB-09, IHB-37) | Expansion of irrigation in Gleason Park. | Reclaimed Water | Completed | 2017 | 48 | 8 | B | 129 | $11,000 | N/A | SOIRL | SOIRL - $4,224 | N/A | Structural | 2016 | Banana River Lagoon | Not provided | Not provided | 2017 | Not Credited | yes | 48.8683 | 125.0117
4314 | City of Indian Harbour Beach | Banana River | N/A | BR3-5, BR7 | 0.59 | 0.64 | 0.086303 | 9.5186 | 1.3989 | 0.82149 | 0.12073 | 1210 | Fixed Single Family Units | IHB-19 | Gleason Park Irrigation Expansion | Stormwater reuse | 128.8767 | City of Indian Harbour Beach | SOIRL | Gleason Park Irrigation Expansion (BC-34, IHB-07, IHB-09, IHB-37) | Expansion of irrigation in Gleason Park. | Reclaimed Water | Completed | 2017 | 48 | 8 | B | 129 | $11,000 | N/A | SOIRL | SOIRL - $4,224 | N/A | Structural | 2016 | Banana River Lagoon | Not provided | Not provided | 2017 | Not Credited | yes | 86.75 | 349.256
4315 | City of Indian Harbour Beach | Banana River | N/A | BR3-5, BR7 | 0.59 | 0.64 | 0.0040209 | 7.3929 | 1.0086 | 0.029726 | 0.0040555 | 1210 | Fixed Single Family Units | IHB-19 | Gleason Park Irrigation Expansion | Stormwater reuse | 128.8767 | City of Indian Harbour Beach | SOIRL | Gleason Park Irrigation Expansion (BC-34, IHB-07, IHB-09, IHB-37) | Expansion of irrigation in Gleason Park. | Reclaimed Water | Completed | 2017 | 48 | 8 | B | 129 | $11,000 | N/A | SOIRL | SOIRL - $4,224 | N/A | Structural | 2016 | Banana River Lagoon | Not provided | Not provided | 2017 | Not Credited | yes | 31.9597 | 16.2719
4316 | City of Indian Harbour Beach | Banana River | N/A | BR3-5, BR7 | 0.59 | 0.64 | 0.010372 | 7.3929 | 1.0086 | 0.076683 | 0.010462 | 1210 | Fixed Single Family Units | IHB-19 | Gleason Park Irrigation Expansion | Stormwater reuse | 128.8767 | City of Indian Harbour Beach | SOIRL | Gleason Park Irrigation Expansion (BC-34, IHB-07, IHB-09, IHB-37) | Expansion of irrigation in Gleason Park. | Reclaimed Water | Completed | 2017 | 48 | 8 | B | 129 | $11,000 | N/A | SOIRL | SOIRL - $4,224 | N/A | Structural | 2016 | Banana River Lagoon | Not provided | Not provided | 2017 | Not Credited | yes | 50.0567 | 41.9759
4317 | City of Indian Harbour Beach | Banana River | N/A | BR3-5, BR7 | 0.59 | 0.64 | 0.59589 | 7.3929 | 1.0086 | 4.4054 | 0.60103 | 1750 | Governmental | IHB-19 | Gleason Park Irrigation Expansion | Stormwater reuse | 128.8767 | City of Indian Harbour Beach | SOIRL | Gleason Park Irrigation Expansion (BC-34, IHB-07, IHB-09, IHB-37) | Expansion of irrigation in Gleason Park. | Reclaimed Water | Completed | 2017 | 48 | 8 | B | 129 | $11,000 | N/A | SOIRL | SOIRL - $4,224 | N/A | Structural | 2016 | Banana River Lagoon | Not provided | Not provided | 2017 | Not Credited | yes | 196.392 | 2411.4998
4318 | City of Indian Harbour Beach | Banana River | N/A | BR3-5, BR7 | 0.59 | 0.64 | 0.35763 | 9.519 | 1.6509 | 3.4043 | 0.59042 | 1300 | Residential, High Density | IHB-19 | Gleason Park Irrigation Expansion | Stormwater reuse | 128.8767 | City of Indian Harbour Beach | SOIRL | Gleason Park Irrigation Expansion (BC-34, IHB-07, IHB-09, IHB-37) | Expansion of irrigation in Gleason Park. | Reclaimed Water | Completed | 2017 | 48 | 8 | B | 129 | $11,000 | N/A | SOIRL | SOIRL - $4,224 | N/A | Structural | 2016 | Banana River Lagoon | Not provided | Not provided | 2017 | Not Credited | yes | 163.5677 | 1447.2894
4319 | Natural Lands | Banana River | N/A | BR3-5, BR7 | 0.59 | 0.64 | 0.041549 | 9.519 | 1.6509 | 0.39551 | 0.068594 | 3100 | Herbaceous Dry Prairie | IHB-19 | Gleason Park Irrigation Expansion | Stormwater reuse | 128.8767 | City of Indian Harbour Beach | SOIRL | Gleason Park Irrigation Expansion (BC-34, IHB-07, IHB-09, IHB-37) | Expansion of irrigation in Gleason Park. | Reclaimed Water | Completed | 2017 | 48 | 8 | B | 129 | $11,000 | N/A | SOIRL | SOIRL - $4,224 | N/A | Structural | 2016 | Banana River Lagoon | Not provided | Not provided | 2017 | Not Credited | yes | 62.4015 | 168.144
4320 | City of Indian Harbour Beach | Banana River | N/A | BR3-5, BR7 | 0.59 | 0.64 | 0.014194 | 9.519 | 1.6509 | 0.13512 | 0.023434 | 1330 | Residential, High density; Multiple Dwelling Units, Low Rise <Two stories or less> | IHB-19 | Gleason Park Irrigation Expansion | Stormwater reuse | 128.8767 | City of Indian Harbour Beach | SOIRL | Gleason Park Irrigation Expansion (BC-34, IHB-07, IHB-09, IHB-37) | Expansion of irrigation in Gleason Park. | Reclaimed Water | Completed | 2017 | 48 | 8 | B | 129 | $11,000 | N/A | SOIRL | SOIRL - $4,224 | N/A | Structural | 2016 | Banana River Lagoon | Not provided | Not provided | 2017 | Not Credited | yes | 43.2356 | 57.4429
4321 | City of Indian Harbour Beach | Banana River | N/A | BR3-5, BR7 | 0.59 | 0.64 | 0.034231 | 9.519 | 1.6509 | 0.32585 | 0.056513 | 1330 | Residential, High density; Multiple Dwelling Units, Low Rise <Two stories or less> | IHB-19 | Gleason Park Irrigation Expansion | Stormwater reuse | 128.8767 | City of Indian Harbour Beach | SOIRL | Gleason Park Irrigation Expansion (BC-34, IHB-07, IHB-09, IHB-37) | Expansion of irrigation in Gleason Park. | Reclaimed Water | Completed | 2017 | 48 | 8 | B | 129 | $11,000 | N/A | SOIRL | SOIRL - $4,224 | N/A | Structural | 2016 | Banana River Lagoon | Not provided | Not provided | 2017 | Not Credited | yes | 51.7764 | 138.5285
4322 | City of Indian Harbour Beach | Banana River | N/A | BR3-5, BR7 | 0.59 | 0.64 | 0.036597 | 9.519 | 1.6509 | 0.34836 | 0.060418 | 1330 | Residential, High density; Multiple Dwelling Units, Low Rise <Two stories or less> | IHB-19 | Gleason Park Irrigation Expansion | Stormwater reuse | 128.8767 | City of Indian Harbour Beach | SOIRL | Gleason Park Irrigation Expansion (BC-34, IHB-07, IHB-09, IHB-37) | Expansion of irrigation in Gleason Park. | Reclaimed Water | Completed | 2017 | 48 | 8 | B | 129 | $11,000 | N/A | SOIRL | SOIRL - $4,224 | N/A | Structural | 2016 | Banana River Lagoon | Not provided | Not provided | 2017 | Not Credited | yes | 52.5162 | 148.1009
4323 | City of Indian Harbour Beach | Banana River | N/A | BR3-5, BR7 | 0.59 | 0.64 | 0.13356 | 9.519 | 1.6509 | 1.2713 | 0.22049 | 1300 | Residential, High Density | IHB-19 | Gleason Park Irrigation Expansion | Stormwater reuse | 128.8767 | City of Indian Harbour Beach | SOIRL | Gleason Park Irrigation Expansion (BC-34, IHB-07, IHB-09, IHB-37) | Expansion of irrigation in Gleason Park. | Reclaimed Water | Completed | 2017 | 48 | 8 | B | 129 | $11,000 | N/A | SOIRL | SOIRL - $4,224 | N/A | Structural | 2016 | Banana River Lagoon | Not provided | Not provided | 2017 | Not Credited | yes | 97.008 | 540.4943
4324 | City of Indian Harbour Beach | Banana River | N/A | BR3-5, BR7 | 0.59 | 0.64 | 0.61776 | 7.3138 | 0.99414 | 4.5182 | 0.61415 | 1750 | Governmental | IHB-19 | Gleason Park Irrigation Expansion | Stormwater reuse | 128.8767 | City of Indian Harbour Beach | SOIRL | Gleason Park Irrigation Expansion (BC-34, IHB-07, IHB-09, IHB-37) | Expansion of irrigation in Gleason Park. | Reclaimed Water | Completed | 2017 | 48 | 8 | B | 129 | $11,000 | N/A | SOIRL | SOIRL - $4,224 | N/A | Structural | 2016 | Banana River Lagoon | Not provided | Not provided | 2017 | Not Credited | yes | 200 | 2500
4325 | City of Indian Harbour Beach | Banana River | N/A | BR3-5, BR7 | 0.59 | 0.64 | 0.22901 | 10.2645 | 1.8679 | 2.3506 | 0.42776 | 1300 | Residential, High Density | IHB-19 | Gleason Park Irrigation Expansion | Stormwater reuse | 128.8767 | City of Indian Harbour Beach | SOIRL | Gleason Park Irrigation Expansion (BC-34, IHB-07, IHB-09, IHB-37) | Expansion of irrigation in Gleason Park. | Reclaimed Water | Completed | 2017 | 48 | 8 | B | 129 | $11,000 | N/A | SOIRL | SOIRL - $4,224 | N/A | Structural | 2016 | Banana River Lagoon | Not provided | Not provided | 2017 | Not Credited | yes | 286.7761 | 926.7563
4326 | City of Indian Harbour Beach | Banana River | N/A | BR3-5, BR7 | 0.59 | 0.64 | 0.036599 | 10.2645 | 1.8679 | 0.37567 | 0.068362 | 1330 | Residential, High density; Multiple Dwelling Units, Low Rise <Two stories or less> | IHB-19 | Gleason Park Irrigation Expansion | Stormwater reuse | 128.8767 | City of Indian Harbour Beach | SOIRL | Gleason Park Irrigation Expansion (BC-34, IHB-07, IHB-09, IHB-37) | Expansion of irrigation in Gleason Park. | Reclaimed Water | Completed | 2017 | 48 | 8 | B | 129 | $11,000 | N/A | SOIRL | SOIRL - $4,224 | N/A | Structural | 2016 | Banana River Lagoon | Not provided | Not provided | 2017 | Not Credited | yes | 56.7542 | 148.1092
4327 | City of Indian Harbour Beach | Banana River | N/A | BR3-5, BR7 | 0.59 | 0.64 | 0.0020479 | 10.2645 | 1.8679 | 0.021021 | 0.0038253 | 1330 | Residential, High density; Multiple Dwelling Units, Low Rise <Two stories or less> | IHB-19 | Gleason Park Irrigation Expansion | Stormwater reuse | 128.8767 | City of Indian Harbour Beach | SOIRL | Gleason Park Irrigation Expansion (BC-34, IHB-07, IHB-09, IHB-37) | Expansion of irrigation in Gleason Park. | Reclaimed Water | Completed | 2017 | 48 | 8 | B | 129 | $11,000 | N/A | SOIRL | SOIRL - $4,224 | N/A | Structural | 2016 | Banana River Lagoon | Not provided | Not provided | 2017 | Not Credited | yes | 33.4201 | 8.2877
4328 | City of Indian Harbour Beach | Banana River | N/A | BR3-5, BR7 | 0.59 | 0.64 | 0.016047 | 10.2645 | 1.8679 | 0.16471 | 0.029973 | 1330 | Residential, High density; Multiple Dwelling Units, Low Rise <Two stories or less> | IHB-19 | Gleason Park Irrigation Expansion | Stormwater reuse | 128.8767 | City of Indian Harbour Beach | SOIRL | Gleason Park Irrigation Expansion (BC-34, IHB-07, IHB-09, IHB-37) | Expansion of irrigation in Gleason Park. | Reclaimed Water | Completed | 2017 | 48 | 8 | B | 129 | $11,000 | N/A | SOIRL | SOIRL - $4,224 | N/A | Structural | 2016 | Banana River Lagoon | Not provided | Not provided | 2017 | Not Credited | yes | 52.2954 | 64.9385
4329 | City of Indian Harbour Beach | Banana River | N/A | BR3-5, BR7 | 0.59 | 0.64 | 0.026127 | 10.2645 | 1.8679 | 0.26818 | 0.048803 | 1330 | Residential, High density; Multiple Dwelling Units, Low Rise <Two stories or less> | IHB-19 | Gleason Park Irrigation Expansion | Stormwater reuse | 128.8767 | City of Indian Harbour Beach | SOIRL | Gleason Park Irrigation Expansion (BC-34, IHB-07, IHB-09, IHB-37) | Expansion of irrigation in Gleason Park. | Reclaimed Water | Completed | 2017 | 48 | 8 | B | 129 | $11,000 | N/A | SOIRL | SOIRL - $4,224 | N/A | Structural | 2016 | Banana River Lagoon | Not provided | Not provided | 2017 | Not Credited | yes | 44.2248 | 105.7338
4330 | City of Indian Harbour Beach | Banana River | N/A | BR3-5, BR7 | 0.59 | 0.64 | 0.033366 | 10.2645 | 1.8679 | 0.34248 | 0.062323 | 1330 | Residential, High density; Multiple Dwelling Units, Low Rise <Two stories or less> | IHB-19 | Gleason Park Irrigation Expansion | Stormwater reuse | 128.8767 | City of Indian Harbour Beach | SOIRL | Gleason Park Irrigation Expansion (BC-34, IHB-07, IHB-09, IHB-37) | Expansion of irrigation in Gleason Park. | Reclaimed Water | Completed | 2017 | 48 | 8 | B | 129 | $11,000 | N/A | SOIRL | SOIRL - $4,224 | N/A | Structural | 2016 | Banana River Lagoon | Not provided | Not provided | 2017 | Not Credited | yes | 58.2912 | 135.0264
4331 | City of Indian Harbour Beach | Banana River | N/A | BR3-5, BR7 | 0.59 | 0.64 | 0.033366 | 10.2645 | 1.8679 | 0.34249 | 0.062325 | 1330 | Residential, High density; Multiple Dwelling Units, Low Rise <Two stories or less> | IHB-19 | Gleason Park Irrigation Expansion | Stormwater reuse | 128.8767 | City of Indian Harbour Beach | SOIRL | Gleason Park Irrigation Expansion (BC-34, IHB-07, IHB-09, IHB-37) | Expansion of irrigation in Gleason Park. | Reclaimed Water | Completed | 2017 | 48 | 8 | B | 129 | $11,000 | N/A | SOIRL | SOIRL - $4,224 | N/A | Structural | 2016 | Banana River Lagoon | Not provided | Not provided | 2017 | Not Credited | yes | 58.2914 | 135.0292
4332 | City of Indian Harbour Beach | Banana River | N/A | BR3-5, BR7 | 0.59 | 0.64 | 0.033035 | 10.2645 | 1.8679 | 0.33909 | 0.061706 | 1330 | Residential, High density; Multiple Dwelling Units, Low Rise <Two stories or less> | IHB-19 | Gleason Park Irrigation Expansion | Stormwater reuse | 128.8767 | City of Indian Harbour Beach | SOIRL | Gleason Park Irrigation Expansion (BC-34, IHB-07, IHB-09, IHB-37) | Expansion of irrigation in Gleason Park. | Reclaimed Water | Completed | 2017 | 48 | 8 | B | 129 | $11,000 | N/A | SOIRL | SOIRL - $4,224 | N/A | Structural | 2016 | Banana River Lagoon | Not provided | Not provided | 2017 | Not Credited | yes | 57.8816 | 133.6881
4333 | City of Indian Harbour Beach | Banana River | N/A | BR3-5, BR7 | 0.59 | 0.64 | 0.027174 | 10.2645 | 1.8679 | 0.27892 | 0.050757 | 1330 | Residential, High density; Multiple Dwelling Units, Low Rise <Two stories or less> | IHB-19 | Gleason Park Irrigation Expansion | Stormwater reuse | 128.8767 | City of Indian Harbour Beach | SOIRL | Gleason Park Irrigation Expansion (BC-34, IHB-07, IHB-09, IHB-37) | Expansion of irrigation in Gleason Park. | Reclaimed Water | Completed | 2017 | 48 | 8 | B | 129 | $11,000 | N/A | SOIRL | SOIRL - $4,224 | N/A | Structural | 2016 | Banana River Lagoon | Not provided | Not provided | 2017 | Not Credited | yes | 45.4348 | 109.9674
4334 | City of Indian Harbour Beach | Banana River | N/A | BR3-5, BR7 | 0.59 | 0.64 | 0.032863 | 10.2645 | 1.8679 | 0.33733 | 0.061385 | 1330 | Residential, High density; Multiple Dwelling Units, Low Rise <Two stories or less> | IHB-19 | Gleason Park Irrigation Expansion | Stormwater reuse | 128.8767 | City of Indian Harbour Beach | SOIRL | Gleason Park Irrigation Expansion (BC-34, IHB-07, IHB-09, IHB-37) | Expansion of irrigation in Gleason Park. | Reclaimed Water | Completed | 2017 | 48 | 8 | B | 129 | $11,000 | N/A | SOIRL | SOIRL - $4,224 | N/A | Structural | 2016 | Banana River Lagoon | Not provided | Not provided | 2017 | Not Credited | yes | 48.8181 | 132.9937
4335 | City of Indian Harbour Beach | Banana River | N/A | BR3-5, BR7 | 0.59 | 0.64 | 0.030641 | 10.2645 | 1.8679 | 0.31451 | 0.057233 | 1330 | Residential, High density; Multiple Dwelling Units, Low Rise <Two stories or less> | IHB-19 | Gleason Park Irrigation Expansion | Stormwater reuse | 128.8767 | City of Indian Harbour Beach | SOIRL | Gleason Park Irrigation Expansion (BC-34, IHB-07, IHB-09, IHB-37) | Expansion of irrigation in Gleason Park. | Reclaimed Water | Completed | 2017 | 48 | 8 | B | 129 | $11,000 | N/A | SOIRL | SOIRL - $4,224 | N/A | Structural | 2016 | Banana River Lagoon | Not provided | Not provided | 2017 | Not Credited | yes | 48.0063 | 123.998
4336 | City of Indian Harbour Beach | Banana River | N/A | BR3-5, BR7 | 0.59 | 0.64 | 0.031401 | 10.2645 | 1.8679 | 0.32231 | 0.058653 | 1330 | Residential, High density; Multiple Dwelling Units, Low Rise <Two stories or less> | IHB-19 | Gleason Park Irrigation Expansion | Stormwater reuse | 128.8767 | City of Indian Harbour Beach | SOIRL | Gleason Park Irrigation Expansion (BC-34, IHB-07, IHB-09, IHB-37) | Expansion of irrigation in Gleason Park. | Reclaimed Water | Completed | 2017 | 48 | 8 | B | 129 | $11,000 | N/A | SOIRL | SOIRL - $4,224 | N/A | Structural | 2016 | Banana River Lagoon | Not provided | Not provided | 2017 | Not Credited | yes | 48.6694 | 127.0742
4337 | City of Indian Harbour Beach | Banana River | N/A | BR3-5, BR7 | 0.59 | 0.64 | 0.031773 | 10.2645 | 1.8679 | 0.32613 | 0.059348 | 1330 | Residential, High density; Multiple Dwelling Units, Low Rise <Two stories or less> | IHB-19 | Gleason Park Irrigation Expansion | Stormwater reuse | 128.8767 | City of Indian Harbour Beach | SOIRL | Gleason Park Irrigation Expansion (BC-34, IHB-07, IHB-09, IHB-37) | Expansion of irrigation in Gleason Park. | Reclaimed Water | Completed | 2017 | 48 | 8 | B | 129 | $11,000 | N/A | SOIRL | SOIRL - $4,224 | N/A | Structural | 2016 | Banana River Lagoon | Not provided | Not provided | 2017 | Not Credited | yes | 49.1441 | 128.5806
4338 | City of Indian Harbour Beach | Banana River | N/A | BR3-5, BR7 | 0.59 | 0.64 | 0.032274 | 10.2645 | 1.8679 | 0.33127 | 0.060284 | 1330 | Residential, High density; Multiple Dwelling Units, Low Rise <Two stories or less> | IHB-19 | Gleason Park Irrigation Expansion | Stormwater reuse | 128.8767 | City of Indian Harbour Beach | SOIRL | Gleason Park Irrigation Expansion (BC-34, IHB-07, IHB-09, IHB-37) | Expansion of irrigation in Gleason Park. | Reclaimed Water | Completed | 2017 | 48 | 8 | B | 129 | $11,000 | N/A | SOIRL | SOIRL - $4,224 | N/A | Structural | 2016 | Banana River Lagoon | Not provided | Not provided | 2017 | Not Credited | yes | 49.6809 | 130.608
4339 | City of Indian Harbour Beach | Banana River | N/A | BR3-5, BR7 | 0.59 | 0.64 | 0.022044 | 10.2645 | 1.8679 | 0.22627 | 0.041176 | 1330 | Residential, High density; Multiple Dwelling Units, Low Rise <Two stories or less> | IHB-19 | Gleason Park Irrigation Expansion | Stormwater reuse | 128.8767 | City of Indian Harbour Beach | SOIRL | Gleason Park Irrigation Expansion (BC-34, IHB-07, IHB-09, IHB-37) | Expansion of irrigation in Gleason Park. | Reclaimed Water | Completed | 2017 | 48 | 8 | B | 129 | $11,000 | N/A | SOIRL | SOIRL - $4,224 | N/A | Structural | 2016 | Banana River Lagoon | Not provided | Not provided | 2017 | Not Credited | yes | 45.2046 | 89.2088
4340 | City of Indian Harbour Beach | Banana River | N/A | BR3-5, BR7 | 0.59 | 0.64 | 0.43247 | 10.441 | 1.9577 | 4.5154 | 0.84664 | 1300 | Residential, High Density | IHB-19 | Gleason Park Irrigation Expansion | Stormwater reuse | 128.8767 | City of Indian Harbour Beach | SOIRL | Gleason Park Irrigation Expansion (BC-34, IHB-07, IHB-09, IHB-37) | Expansion of irrigation in Gleason Park. | Reclaimed Water | Completed | 2017 | 48 | 8 | B | 129 | $11,000 | N/A | SOIRL | SOIRL - $4,224 | N/A | Structural | 2016 | Banana River Lagoon | Not provided | Not provided | 2017 | Not Credited | yes | 233.558 | 1750.1575
4341 | Natural Lands | Banana River | N/A | BR3-5, BR7 | 0.59 | 0.64 | 0.083977 | 10.441 | 1.9577 | 0.8768 | 0.1644 | 3100 | Herbaceous Dry Prairie | IHB-19 | Gleason Park Irrigation Expansion | Stormwater reuse | 128.8767 | City of Indian Harbour Beach | SOIRL | Gleason Park Irrigation Expansion (BC-34, IHB-07, IHB-09, IHB-37) | Expansion of irrigation in Gleason Park. | Reclaimed Water | Completed | 2017 | 48 | 8 | B | 129 | $11,000 | N/A | SOIRL | SOIRL - $4,224 | N/A | Structural | 2016 | Banana River Lagoon | Not provided | Not provided | 2017 | Not Credited | yes | 73.9894 | 339.8425
4342 | City of Indian Harbour Beach | Banana River | N/A | BR3-5, BR7 | 0.59 | 0.64 | 0.025174 | 10.441 | 1.9577 | 0.26284 | 0.049283 | 1330 | Residential, High density; Multiple Dwelling Units, Low Rise <Two stories or less> | IHB-19 | Gleason Park Irrigation Expansion | Stormwater reuse | 128.8767 | City of Indian Harbour Beach | SOIRL | Gleason Park Irrigation Expansion (BC-34, IHB-07, IHB-09, IHB-37) | Expansion of irrigation in Gleason Park. | Reclaimed Water | Completed | 2017 | 48 | 8 | B | 129 | $11,000 | N/A | SOIRL | SOIRL - $4,224 | N/A | Structural | 2016 | Banana River Lagoon | Not provided | Not provided | 2017 | Not Credited | yes | 54.9616 | 101.8762
4343 | City of Indian Harbour Beach | Banana River | N/A | BR3-5, BR7 | 0.59 | 0.64 | 0.047122 | 10.441 | 1.9577 | 0.492 | 0.09225 | 1330 | Residential, High density; Multiple Dwelling Units, Low Rise <Two stories or less> | IHB-19 | Gleason Park Irrigation Expansion | Stormwater reuse | 128.8767 | City of Indian Harbour Beach | SOIRL | Gleason Park Irrigation Expansion (BC-34, IHB-07, IHB-09, IHB-37) | Expansion of irrigation in Gleason Park. | Reclaimed Water | Completed | 2017 | 48 | 8 | B | 129 | $11,000 | N/A | SOIRL | SOIRL - $4,224 | N/A | Structural | 2016 | Banana River Lagoon | Not provided | Not provided | 2017 | Not Credited | yes | 61.577 | 190.6979
4344 | City of Indian Harbour Beach | Banana River | N/A | BR3-5, BR7 | 0.59 | 0.64 | 0.019724 | 10.441 | 1.9577 | 0.20593 | 0.038612 | 1330 | Residential, High density; Multiple Dwelling Units, Low Rise <Two stories or less> | IHB-19 | Gleason Park Irrigation Expansion | Stormwater reuse | 128.8767 | City of Indian Harbour Beach | SOIRL | Gleason Park Irrigation Expansion (BC-34, IHB-07, IHB-09, IHB-37) | Expansion of irrigation in Gleason Park. | Reclaimed Water | Completed | 2017 | 48 | 8 | B | 129 | $11,000 | N/A | SOIRL | SOIRL - $4,224 | N/A | Structural | 2016 | Banana River Lagoon | Not provided | Not provided | 2017 | Not Credited | yes | 51.5881 | 79.8187
4345 | City of Indian Harbour Beach | Banana River | N/A | BR3-5, BR7 | 0.59 | 0.64 | 0.0092929 | 10.441 | 1.9577 | 0.097027 | 0.018192 | 1330 | Residential, High density; Multiple Dwelling Units, Low Rise <Two stories or less> | IHB-19 | Gleason Park Irrigation Expansion | Stormwater reuse | 128.8767 | City of Indian Harbour Beach | SOIRL | Gleason Park Irrigation Expansion (BC-34, IHB-07, IHB-09, IHB-37) | Expansion of irrigation in Gleason Park. | Reclaimed Water | Completed | 2017 | 48 | 8 | B | 129 | $11,000 | N/A | SOIRL | SOIRL - $4,224 | N/A | Structural | 2016 | Banana River Lagoon | Not provided | Not provided | 2017 | Not Credited | yes | 37.8097 | 37.6071
4346 | City of Indian Harbour Beach | Banana River | N/A | BR3-5, BR7 | 0.59 | 0.64 | 0.011524 | 9.5234 | 1.3996 | 0.10975 | 0.016129 | 1200 | Residential, Medium Density-Two-five dwellingunits per acre | IHB-19 | Gleason Park Irrigation Expansion | Stormwater reuse | 128.8767 | City of Indian Harbour Beach | SOIRL | Gleason Park Irrigation Expansion (BC-34, IHB-07, IHB-09, IHB-37) | Expansion of irrigation in Gleason Park. | Reclaimed Water | Completed | 2017 | 48 | 8 | B | 129 | $11,000 | N/A | SOIRL | SOIRL - $4,224 | N/A | Structural | 2016 | Banana River Lagoon | Not provided | Not provided | 2017 | Not Credited | yes | 35.5764 | 46.637
4347 | City of Indian Harbour Beach | Banana River | N/A | BR3-5, BR7 | 0.59 | 0.64 | 0.0013588 | 9.5234 | 1.3996 | 0.012941 | 0.0019018 | 1210 | Fixed Single Family Units | IHB-19 | Gleason Park Irrigation Expansion | Stormwater reuse | 128.8767 | City of Indian Harbour Beach | SOIRL | Gleason Park Irrigation Expansion (BC-34, IHB-07, IHB-09, IHB-37) | Expansion of irrigation in Gleason Park. | Reclaimed Water | Completed | 2017 | 48 | 8 | B | 129 | $11,000 | N/A | SOIRL | SOIRL - $4,224 | N/A | Structural | 2016 | Banana River Lagoon | Not provided | Not provided | 2017 | Not Credited | yes | 11.799 | 5.499
4348 | City of Indian Harbour Beach | Banana River | N/A | BR3-5, BR7 | 0.59 | 0.64 | 0.22264 | 9.5234 | 1.3996 | 2.1203 | 0.3116 | 1210 | Fixed Single Family Units | IHB-19 | Gleason Park Irrigation Expansion | Stormwater reuse | 128.8767 | City of Indian Harbour Beach | SOIRL | Gleason Park Irrigation Expansion (BC-34, IHB-07, IHB-09, IHB-37) | Expansion of irrigation in Gleason Park. | Reclaimed Water | Completed | 2017 | 48 | 8 | B | 129 | $11,000 | N/A | SOIRL | SOIRL - $4,224 | N/A | Structural | 2016 | Banana River Lagoon | Not provided | Not provided | 2017 | Not Credited | yes | 130.3404 | 900.9867
4349 | City of Indian Harbour Beach | Banana River | N/A | BR3-5, BR7 | 0.59 | 0.64 | 0.20371 | 9.5234 | 1.3996 | 1.94 | 0.28511 | 1210 | Fixed Single Family Units | IHB-19 | Gleason Park Irrigation Expansion | Stormwater reuse | 128.8767 | City of Indian Harbour Beach | SOIRL | Gleason Park Irrigation Expansion (BC-34, IHB-07, IHB-09, IHB-37) | Expansion of irrigation in Gleason Park. | Reclaimed Water | Completed | 2017 | 48 | 8 | B | 129 | $11,000 | N/A | SOIRL | SOIRL - $4,224 | N/A | Structural | 2016 | Banana River Lagoon | Not provided | Not provided | 2017 | Not Credited | yes | 114.0388 | 824.3728
4350 | City of Indian Harbour Beach | Banana River | N/A | BR3-5, BR7 | 0.59 | 0.64 | 0.019306 | 9.5234 | 1.3996 | 0.18386 | 0.027021 | 1210 | Fixed Single Family Units | IHB-19 | Gleason Park Irrigation Expansion | Stormwater reuse | 128.8767 | City of Indian Harbour Beach | SOIRL | Gleason Park Irrigation Expansion (BC-34, IHB-07, IHB-09, IHB-37) | Expansion of irrigation in Gleason Park. | Reclaimed Water | Completed | 2017 | 48 | 8 | B | 129 | $11,000 | N/A | SOIRL | SOIRL - $4,224 | N/A | Structural | 2016 | Banana River Lagoon | Not provided | Not provided | 2017 | Not Credited | yes | 70.7784 | 78.1297
4351 | City of Indian Harbour Beach | Banana River | N/A | BR3-5, BR7 | 0.59 | 0.64 | 0.5082 | 7.4654 | 1.0115 | 3.7939 | 0.51404 | 1750 | Governmental | IHB-19 | Gleason Park Irrigation Expansion | Stormwater reuse | 128.8767 | City of Indian Harbour Beach | SOIRL | Gleason Park Irrigation Expansion (BC-34, IHB-07, IHB-09, IHB-37) | Expansion of irrigation in Gleason Park. | Reclaimed Water | Completed | 2017 | 48 | 8 | B | 129 | $11,000 | N/A | SOIRL | SOIRL - $4,224 | N/A | Structural | 2016 | Banana River Lagoon | Not provided | Not provided | 2017 | Not Credited | yes | 182.2979 | 2056.6153
4352 | City of Indian Harbour Beach | Banana River | N/A | BR3-5, BR7 | 0.59 | 0.64 | 0.09337 | 11.1232 | 2.1381 | 1.0386 | 0.19964 | 1300 | Residential, High Density | IHB-19 | Gleason Park Irrigation Expansion | Stormwater reuse | 128.8767 | City of Indian Harbour Beach | SOIRL | Gleason Park Irrigation Expansion (BC-34, IHB-07, IHB-09, IHB-37) | Expansion of irrigation in Gleason Park. | Reclaimed Water | Completed | 2017 | 48 | 8 | B | 129 | $11,000 | N/A | SOIRL | SOIRL - $4,224 | N/A | Structural | 2016 | Banana River Lagoon | Not provided | Not provided | 2017 | Not Credited | yes | 115.1458 | 377.856
4353 | City of Indian Harbour Beach | Banana River | N/A | BR3-5, BR7 | 0.59 | 0.64 | 0.52439 | 11.1232 | 2.1381 | 5.833 | 1.1212 | 1340 | Residential, High density; Multiple Dwelling Units, High Rise <Three stories or more> | IHB-19 | Gleason Park Irrigation Expansion | Stormwater reuse | 128.8767 | City of Indian Harbour Beach | SOIRL | Gleason Park Irrigation Expansion (BC-34, IHB-07, IHB-09, IHB-37) | Expansion of irrigation in Gleason Park. | Reclaimed Water | Completed | 2017 | 48 | 8 | B | 129 | $11,000 | N/A | SOIRL | SOIRL - $4,224 | N/A | Structural | 2016 | Banana River Lagoon | Not provided | Not provided | 2017 | Not Credited | yes | 184.9173 | 2122.144
4354 | City of Indian Harbour Beach | Banana River | N/A | BR3-5, BR7 | 0.59 | 0.64 | 1.3818e-07 | 9.5252 | 1.3999 | 1.3162e-06 | 1.9344e-07 | 1200 | Residential, Medium Density-Two-five dwellingunits per acre | IHB-19 | Gleason Park Irrigation Expansion | Stormwater reuse | 128.8767 | City of Indian Harbour Beach | SOIRL | Gleason Park Irrigation Expansion (BC-34, IHB-07, IHB-09, IHB-37) | Expansion of irrigation in Gleason Park. | Reclaimed Water | Completed | 2017 | 48 | 8 | B | 129 | $11,000 | N/A | SOIRL | SOIRL - $4,224 | N/A | Structural | 2016 | Banana River Lagoon | Not provided | Not provided | 2017 | Not Credited | yes | 0.36449 | 0.00055921
4355 | City of Indian Harbour Beach | Banana River | N/A | BR3-5, BR7 | 0.59 | 0.64 | 0.028767 | 9.5252 | 1.3999 | 0.27401 | 0.04027 | 1210 | Fixed Single Family Units | IHB-19 | Gleason Park Irrigation Expansion | Stormwater reuse | 128.8767 | City of Indian Harbour Beach | SOIRL | Gleason Park Irrigation Expansion (BC-34, IHB-07, IHB-09, IHB-37) | Expansion of irrigation in Gleason Park. | Reclaimed Water | Completed | 2017 | 48 | 8 | B | 129 | $11,000 | N/A | SOIRL | SOIRL - $4,224 | N/A | Structural | 2016 | Banana River Lagoon | Not provided | Not provided | 2017 | Not Credited | yes | 68.9933 | 116.4163
4356 | City of Indian Harbour Beach | Banana River | N/A | BR3-5, BR7 | 0.59 | 0.64 | 0.17586 | 9.5252 | 1.3999 | 1.6751 | 0.24617 | 1210 | Fixed Single Family Units | IHB-19 | Gleason Park Irrigation Expansion | Stormwater reuse | 128.8767 | City of Indian Harbour Beach | SOIRL | Gleason Park Irrigation Expansion (BC-34, IHB-07, IHB-09, IHB-37) | Expansion of irrigation in Gleason Park. | Reclaimed Water | Completed | 2017 | 48 | 8 | B | 129 | $11,000 | N/A | SOIRL | SOIRL - $4,224 | N/A | Structural | 2016 | Banana River Lagoon | Not provided | Not provided | 2017 | Not Credited | yes | 108.0329 | 711.6645
4357 | City of Indian Harbour Beach | Banana River | N/A | BR3-5, BR7 | 0.59 | 0.64 | 0.18062 | 9.5252 | 1.3999 | 1.7204 | 0.25284 | 1210 | Fixed Single Family Units | IHB-19 | Gleason Park Irrigation Expansion | Stormwater reuse | 128.8767 | City of Indian Harbour Beach | SOIRL | Gleason Park Irrigation Expansion (BC-34, IHB-07, IHB-09, IHB-37) | Expansion of irrigation in Gleason Park. | Reclaimed Water | Completed | 2017 | 48 | 8 | B | 129 | $11,000 | N/A | SOIRL | SOIRL - $4,224 | N/A | Structural | 2016 | Banana River Lagoon | Not provided | Not provided | 2017 | Not Credited | yes | 109.7008 | 730.9255
4358 | City of Indian Harbour Beach | Banana River | N/A | BR3-5, BR7 | 0.59 | 0.64 | 0.0046822 | 9.5252 | 1.3999 | 0.044599 | 0.0065545 | 1210 | Fixed Single Family Units | IHB-19 | Gleason Park Irrigation Expansion | Stormwater reuse | 128.8767 | City of Indian Harbour Beach | SOIRL | Gleason Park Irrigation Expansion (BC-34, IHB-07, IHB-09, IHB-37) | Expansion of irrigation in Gleason Park. | Reclaimed Water | Completed | 2017 | 48 | 8 | B | 129 | $11,000 | N/A | SOIRL | SOIRL - $4,224 | N/A | Structural | 2016 | Banana River Lagoon | Not provided | Not provided | 2017 | Not Credited | yes | 65.3327 | 18.9483
4359 | Natural Lands | Banana River | N/A | BR3-5, BR7 | 0.59 | 0.64 | 0.051832 | 7.4945 | 1.0809 | 0.38845 | 0.056025 | 4200 | Upland Hardwood Forest | IHB-19 | Gleason Park Irrigation Expansion | Stormwater reuse | 128.8767 | City of Indian Harbour Beach | SOIRL | Gleason Park Irrigation Expansion (BC-34, IHB-07, IHB-09, IHB-37) | Expansion of irrigation in Gleason Park. | Reclaimed Water | Completed | 2017 | 48 | 8 | B | 129 | $11,000 | N/A | SOIRL | SOIRL - $4,224 | N/A | Structural | 2016 | Banana River Lagoon | Not provided | Not provided | 2017 | Not Credited | yes | 108.4609 | 209.7554
4360 | City of Indian Harbour Beach | Banana River | N/A | BR3-5, BR7 | 0.59 | 0.64 | 0.46012 | 7.4945 | 1.0809 | 3.4484 | 0.49734 | 1750 | Governmental | IHB-19 | Gleason Park Irrigation Expansion | Stormwater reuse | 128.8767 | City of Indian Harbour Beach | SOIRL | Gleason Park Irrigation Expansion (BC-34, IHB-07, IHB-09, IHB-37) | Expansion of irrigation in Gleason Park. | Reclaimed Water | Completed | 2017 | 48 | 8 | B | 129 | $11,000 | N/A | SOIRL | SOIRL - $4,224 | N/A | Structural | 2016 | Banana River Lagoon | Not provided | Not provided | 2017 | Not Credited | yes | 174.5221 | 1862.0466
4361 | City of Indian Harbour Beach | Banana River | N/A | BR3-5, BR7 | 0.59 | 0.64 | 0.1907 | 9.5268 | 1.4001 | 1.8167 | 0.26699 | 1200 | Residential, Medium Density-Two-five dwellingunits per acre | IHB-19 | Gleason Park Irrigation Expansion | Stormwater reuse | 128.8767 | City of Indian Harbour Beach | SOIRL | Gleason Park Irrigation Expansion (BC-34, IHB-07, IHB-09, IHB-37) | Expansion of irrigation in Gleason Park. | Reclaimed Water | Completed | 2017 | 48 | 8 | B | 129 | $11,000 | N/A | SOIRL | SOIRL - $4,224 | N/A | Structural | 2016 | Banana River Lagoon | Not provided | Not provided | 2017 | Not Credited | yes | 131.0896 | 771.7184
4362 | City of Indian Harbour Beach | Banana River | N/A | BR3-5, BR7 | 0.59 | 0.64 | 0.0033192 | 9.5268 | 1.4001 | 0.031621 | 0.0046472 | 1210 | Fixed Single Family Units | IHB-19 | Gleason Park Irrigation Expansion | Stormwater reuse | 128.8767 | City of Indian Harbour Beach | SOIRL | Gleason Park Irrigation Expansion (BC-34, IHB-07, IHB-09, IHB-37) | Expansion of irrigation in Gleason Park. | Reclaimed Water | Completed | 2017 | 48 | 8 | B | 129 | $11,000 | N/A | SOIRL | SOIRL - $4,224 | N/A | Structural | 2016 | Banana River Lagoon | Not provided | Not provided | 2017 | Not Credited | yes | 29.0538 | 13.4324
4363 | City of Indian Harbour Beach | Banana River | N/A | BR3-5, BR7 | 0.59 | 0.64 | 0.03471 | 9.5268 | 1.4001 | 0.33067 | 0.048596 | 1210 | Fixed Single Family Units | IHB-19 | Gleason Park Irrigation Expansion | Stormwater reuse | 128.8767 | City of Indian Harbour Beach | SOIRL | Gleason Park Irrigation Expansion (BC-34, IHB-07, IHB-09, IHB-37) | Expansion of irrigation in Gleason Park. | Reclaimed Water | Completed | 2017 | 48 | 8 | B | 129 | $11,000 | N/A | SOIRL | SOIRL - $4,224 | N/A | Structural | 2016 | Banana River Lagoon | Not provided | Not provided | 2017 | Not Credited | yes | 75.9392 | 140.4647
4364 | City of Indian Harbour Beach | Banana River | N/A | BR3-5, BR7 | 0.59 | 0.64 | 0.00045328 | 9.5268 | 1.4001 | 0.0043183 | 0.00063464 | 1210 | Fixed Single Family Units | IHB-19 | Gleason Park Irrigation Expansion | Stormwater reuse | 128.8767 | City of Indian Harbour Beach | SOIRL | Gleason Park Irrigation Expansion (BC-34, IHB-07, IHB-09, IHB-37) | Expansion of irrigation in Gleason Park. | Reclaimed Water | Completed | 2017 | 48 | 8 | B | 129 | $11,000 | N/A | SOIRL | SOIRL - $4,224 | N/A | Structural | 2016 | Banana River Lagoon | Not provided | Not provided | 2017 | Not Credited | yes | 18.9045 | 1.8344
4365 | City of Indian Harbour Beach | Banana River | N/A | BR3-5, BR7 | 0.59 | 0.64 | 0.008473 | 9.5268 | 1.4001 | 0.08072 | 0.011863 | 1210 | Fixed Single Family Units | IHB-19 | Gleason Park Irrigation Expansion | Stormwater reuse | 128.8767 | City of Indian Harbour Beach | SOIRL | Gleason Park Irrigation Expansion (BC-34, IHB-07, IHB-09, IHB-37) | Expansion of irrigation in Gleason Park. | Reclaimed Water | Completed | 2017 | 48 | 8 | B | 129 | $11,000 | N/A | SOIRL | SOIRL - $4,224 | N/A | Structural | 2016 | Banana River Lagoon | Not provided | Not provided | 2017 | Not Credited | yes | 29.7494 | 34.289
4366 | City of Indian Harbour Beach | Banana River | N/A | BR3-5, BR7 | 0.59 | 0.64 | 0.18589 | 9.5268 | 1.4001 | 1.771 | 0.26027 | 1210 | Fixed Single Family Units | IHB-19 | Gleason Park Irrigation Expansion | Stormwater reuse | 128.8767 | City of Indian Harbour Beach | SOIRL | Gleason Park Irrigation Expansion (BC-34, IHB-07, IHB-09, IHB-37) | Expansion of irrigation in Gleason Park. | Reclaimed Water | Completed | 2017 | 48 | 8 | B | 129 | $11,000 | N/A | SOIRL | SOIRL - $4,224 | N/A | Structural | 2016 | Banana River Lagoon | Not provided | Not provided | 2017 | Not Credited | yes | 110.7058 | 752.2846
4367 | City of Indian Harbour Beach | Banana River | N/A | BR3-5, BR7 | 0.59 | 0.64 | 0.011784 | 9.5268 | 1.4001 | 0.11227 | 0.016499 | 1210 | Fixed Single Family Units | IHB-19 | Gleason Park Irrigation Expansion | Stormwater reuse | 128.8767 | City of Indian Harbour Beach | SOIRL | Gleason Park Irrigation Expansion (BC-34, IHB-07, IHB-09, IHB-37) | Expansion of irrigation in Gleason Park. | Reclaimed Water | Completed | 2017 | 48 | 8 | B | 129 | $11,000 | N/A | SOIRL | SOIRL - $4,224 | N/A | Structural | 2016 | Banana River Lagoon | Not provided | Not provided | 2017 | Not Credited | yes | 52.8634 | 47.6896
4368 | City of Indian Harbour Beach | Banana River | N/A | BR3-5, BR7 | 0.59 | 0.64 | 0.18204 | 9.5268 | 1.4001 | 1.7343 | 0.25487 | 1210 | Fixed Single Family Units | IHB-19 | Gleason Park Irrigation Expansion | Stormwater reuse | 128.8767 | City of Indian Harbour Beach | SOIRL | Gleason Park Irrigation Expansion (BC-34, IHB-07, IHB-09, IHB-37) | Expansion of irrigation in Gleason Park. | Reclaimed Water | Completed | 2017 | 48 | 8 | B | 129 | $11,000 | N/A | SOIRL | SOIRL - $4,224 | N/A | Structural | 2016 | Banana River Lagoon | Not provided | Not provided | 2017 | Not Credited | yes | 110.6867 | 736.6986
4369 | City of Indian Harbour Beach | Banana River | N/A | BR3-5, BR7 | 0.59 | 0.64 | 0.61776 | 7.2938 | 0.9896 | 4.5058 | 0.61134 | 1750 | Governmental | IHB-19 | Gleason Park Irrigation Expansion | Stormwater reuse | 128.8767 | City of Indian Harbour Beach | SOIRL | Gleason Park Irrigation Expansion (BC-34, IHB-07, IHB-09, IHB-37) | Expansion of irrigation in Gleason Park. | Reclaimed Water | Completed | 2017 | 48 | 8 | B | 129 | $11,000 | N/A | SOIRL | SOIRL - $4,224 | N/A | Structural | 2016 | Banana River Lagoon | Not provided | Not provided | 2017 | Not Credited | yes | 200 | 2500
4370 | City of Indian Harbour Beach | Banana River | N/A | BR3-5, BR7 | 0.59 | 0.64 | 0.012212 | 9.5224 | 1.3994 | 0.11629 | 0.01709 | 1210 | Fixed Single Family Units | IHB-19 | Gleason Park Irrigation Expansion | Stormwater reuse | 128.8767 | City of Indian Harbour Beach | SOIRL | Gleason Park Irrigation Expansion (BC-34, IHB-07, IHB-09, IHB-37) | Expansion of irrigation in Gleason Park. | Reclaimed Water | Completed | 2017 | 48 | 8 | B | 129 | $11,000 | N/A | SOIRL | SOIRL - $4,224 | N/A | Structural | 2016 | Banana River Lagoon | Not provided | Not provided | 2017 | Not Credited | yes | 40.7694 | 49.4205
4371 | City of Indian Harbour Beach | Banana River | N/A | BR3-5, BR7 | 0.59 | 0.64 | 0.029126 | 9.5224 | 1.3994 | 0.27735 | 0.04076 | 1210 | Fixed Single Family Units | IHB-19 | Gleason Park Irrigation Expansion | Stormwater reuse | 128.8767 | City of Indian Harbour Beach | SOIRL | Gleason Park Irrigation Expansion (BC-34, IHB-07, IHB-09, IHB-37) | Expansion of irrigation in Gleason Park. | Reclaimed Water | Completed | 2017 | 48 | 8 | B | 129 | $11,000 | N/A | SOIRL | SOIRL - $4,224 | N/A | Structural | 2016 | Banana River Lagoon | Not provided | Not provided | 2017 | Not Credited | yes | 70.9218 | 117.8681
4372 | City of Indian Harbour Beach | Banana River | N/A | BR3-5, BR7 | 0.59 | 0.64 | 0.0008762 | 9.5224 | 1.3994 | 0.0083435 | 0.0012262 | 1210 | Fixed Single Family Units | IHB-19 | Gleason Park Irrigation Expansion | Stormwater reuse | 128.8767 | City of Indian Harbour Beach | SOIRL | Gleason Park Irrigation Expansion (BC-34, IHB-07, IHB-09, IHB-37) | Expansion of irrigation in Gleason Park. | Reclaimed Water | Completed | 2017 | 48 | 8 | B | 129 | $11,000 | N/A | SOIRL | SOIRL - $4,224 | N/A | Structural | 2016 | Banana River Lagoon | Not provided | Not provided | 2017 | Not Credited | yes | 9.4103 | 3.5458
4373 | City of Indian Harbour Beach | Banana River | N/A | BR3-5, BR7 | 0.59 | 0.64 | 0.61776 | 11.9462 | 1.5775 | 7.3799 | 0.97449 | 1410 | Retail Sales and Services | IHB-19 | Gleason Park Irrigation Expansion | Stormwater reuse | 128.8767 | City of Indian Harbour Beach | SOIRL | Gleason Park Irrigation Expansion (BC-34, IHB-07, IHB-09, IHB-37) | Expansion of irrigation in Gleason Park. | Reclaimed Water | Completed | 2017 | 48 | 8 | B | 129 | $11,000 | N/A | SOIRL | SOIRL - $4,224 | N/A | Structural | 2016 | Banana River Lagoon | Not provided | Not provided | 2017 | Not Credited | yes | 200 | 2500
4374 | City of Indian Harbour Beach | Banana River | N/A | BR3-5, BR7 | 0.59 | 0.64 | 0.12552 | 7.4742 | 1.109 | 0.93814 | 0.1392 | 1300 | Residential, High Density | IHB-19 | Gleason Park Irrigation Expansion | Stormwater reuse | 128.8767 | City of Indian Harbour Beach | SOIRL | Gleason Park Irrigation Expansion (BC-34, IHB-07, IHB-09, IHB-37) | Expansion of irrigation in Gleason Park. | Reclaimed Water | Completed | 2017 | 48 | 8 | B | 129 | $11,000 | N/A | SOIRL | SOIRL - $4,224 | N/A | Structural | 2016 | Banana River Lagoon | Not provided | Not provided | 2017 | Not Credited | yes | 154.3271 | 507.9517
4375 | Natural Lands | Banana River | N/A | BR3-5, BR7 | 0.59 | 0.64 | 0.28741 | 7.4742 | 1.109 | 2.1481 | 0.31873 | 3100 | Herbaceous Dry Prairie | IHB-19 | Gleason Park Irrigation Expansion | Stormwater reuse | 128.8767 | City of Indian Harbour Beach | SOIRL | Gleason Park Irrigation Expansion (BC-34, IHB-07, IHB-09, IHB-37) | Expansion of irrigation in Gleason Park. | Reclaimed Water | Completed | 2017 | 48 | 8 | B | 129 | $11,000 | N/A | SOIRL | SOIRL - $4,224 | N/A | Structural | 2016 | Banana River Lagoon | Not provided | Not provided | 2017 | Not Credited | yes | 146.5549 | 1163.1032
4376 | City of Indian Harbour Beach | Banana River | N/A | BR3-5, BR7 | 0.59 | 0.64 | 0.040445 | 7.4742 | 1.109 | 0.30229 | 0.044853 | 1330 | Residential, High density; Multiple Dwelling Units, Low Rise <Two stories or less> | IHB-19 | Gleason Park Irrigation Expansion | Stormwater reuse | 128.8767 | City of Indian Harbour Beach | SOIRL | Gleason Park Irrigation Expansion (BC-34, IHB-07, IHB-09, IHB-37) | Expansion of irrigation in Gleason Park. | Reclaimed Water | Completed | 2017 | 48 | 8 | B | 129 | $11,000 | N/A | SOIRL | SOIRL - $4,224 | N/A | Structural | 2016 | Banana River Lagoon | Not provided | Not provided | 2017 | Not Credited | yes | 56.2902 | 163.676
4377 | City of Indian Harbour Beach | Banana River | N/A | BR3-5, BR7 | 0.59 | 0.64 | 0.036654 | 7.4742 | 1.109 | 0.27396 | 0.040649 | 1330 | Residential, High density; Multiple Dwelling Units, Low Rise <Two stories or less> | IHB-19 | Gleason Park Irrigation Expansion | Stormwater reuse | 128.8767 | City of Indian Harbour Beach | SOIRL | Gleason Park Irrigation Expansion (BC-34, IHB-07, IHB-09, IHB-37) | Expansion of irrigation in Gleason Park. | Reclaimed Water | Completed | 2017 | 48 | 8 | B | 129 | $11,000 | N/A | SOIRL | SOIRL - $4,224 | N/A | Structural | 2016 | Banana River Lagoon | Not provided | Not provided | 2017 | Not Credited | yes | 54.4072 | 148.3354
4378 | City of Indian Harbour Beach | Banana River | N/A | BR3-5, BR7 | 0.59 | 0.64 | 0.036266 | 7.4742 | 1.109 | 0.27106 | 0.040218 | 1330 | Residential, High density; Multiple Dwelling Units, Low Rise <Two stories or less> | IHB-19 | Gleason Park Irrigation Expansion | Stormwater reuse | 128.8767 | City of Indian Harbour Beach | SOIRL | Gleason Park Irrigation Expansion (BC-34, IHB-07, IHB-09, IHB-37) | Expansion of irrigation in Gleason Park. | Reclaimed Water | Completed | 2017 | 48 | 8 | B | 129 | $11,000 | N/A | SOIRL | SOIRL - $4,224 | N/A | Structural | 2016 | Banana River Lagoon | Not provided | Not provided | 2017 | Not Credited | yes | 53.9211 | 146.7625
4379 | City of Indian Harbour Beach | Banana River | N/A | BR3-5, BR7 | 0.59 | 0.64 | 0.035717 | 7.4742 | 1.109 | 0.26696 | 0.03961 | 1330 | Residential, High density; Multiple Dwelling Units, Low Rise <Two stories or less> | IHB-19 | Gleason Park Irrigation Expansion | Stormwater reuse | 128.8767 | City of Indian Harbour Beach | SOIRL | Gleason Park Irrigation Expansion (BC-34, IHB-07, IHB-09, IHB-37) | Expansion of irrigation in Gleason Park. | Reclaimed Water | Completed | 2017 | 48 | 8 | B | 129 | $11,000 | N/A | SOIRL | SOIRL - $4,224 | N/A | Structural | 2016 | Banana River Lagoon | Not provided | Not provided | 2017 | Not Credited | yes | 53.3678 | 144.543
4380 | City of Indian Harbour Beach | Banana River | N/A | BR3-5, BR7 | 0.59 | 0.64 | 0.035222 | 7.4742 | 1.109 | 0.26326 | 0.039061 | 1330 | Residential, High density; Multiple Dwelling Units, Low Rise <Two stories or less> | IHB-19 | Gleason Park Irrigation Expansion | Stormwater reuse | 128.8767 | City of Indian Harbour Beach | SOIRL | Gleason Park Irrigation Expansion (BC-34, IHB-07, IHB-09, IHB-37) | Expansion of irrigation in Gleason Park. | Reclaimed Water | Completed | 2017 | 48 | 8 | B | 129 | $11,000 | N/A | SOIRL | SOIRL - $4,224 | N/A | Structural | 2016 | Banana River Lagoon | Not provided | Not provided | 2017 | Not Credited | yes | 52.8374 | 142.5388
4381 | City of Indian Harbour Beach | Banana River | N/A | BR3-5, BR7 | 0.59 | 0.64 | 0.020532 | 7.4742 | 1.109 | 0.15346 | 0.022769 | 1330 | Residential, High density; Multiple Dwelling Units, Low Rise <Two stories or less> | IHB-19 | Gleason Park Irrigation Expansion | Stormwater reuse | 128.8767 | City of Indian Harbour Beach | SOIRL | Gleason Park Irrigation Expansion (BC-34, IHB-07, IHB-09, IHB-37) | Expansion of irrigation in Gleason Park. | Reclaimed Water | Completed | 2017 | 48 | 8 | B | 129 | $11,000 | N/A | SOIRL | SOIRL - $4,224 | N/A | Structural | 2016 | Banana River Lagoon | Not provided | Not provided | 2017 | Not Credited | yes | 46.2083 | 83.0894
4382 | City of Indian Harbour Beach | Banana River | N/A | BR3-5, BR7 | 0.59 | 0.64 | 0.093617 | 9.5009 | 1.3976 | 0.88945 | 0.13084 | 1200 | Residential, Medium Density-Two-five dwellingunits per acre | IHB-19 | Gleason Park Irrigation Expansion | Stormwater reuse | 128.8767 | City of Indian Harbour Beach | SOIRL | Gleason Park Irrigation Expansion (BC-34, IHB-07, IHB-09, IHB-37) | Expansion of irrigation in Gleason Park. | Reclaimed Water | Completed | 2017 | 48 | 8 | B | 129 | $11,000 | N/A | SOIRL | SOIRL - $4,224 | N/A | Structural | 2016 | Banana River Lagoon | Not provided | Not provided | 2017 | Not Credited | yes | 75.5321 | 378.8563
4383 | City of Indian Harbour Beach | Banana River | N/A | BR3-5, BR7 | 0.59 | 0.64 | 0.13377 | 9.5009 | 1.3976 | 1.271 | 0.18696 | 1210 | Fixed Single Family Units | IHB-19 | Gleason Park Irrigation Expansion | Stormwater reuse | 128.8767 | City of Indian Harbour Beach | SOIRL | Gleason Park Irrigation Expansion (BC-34, IHB-07, IHB-09, IHB-37) | Expansion of irrigation in Gleason Park. | Reclaimed Water | Completed | 2017 | 48 | 8 | B | 129 | $11,000 | N/A | SOIRL | SOIRL - $4,224 | N/A | Structural | 2016 | Banana River Lagoon | Not provided | Not provided | 2017 | Not Credited | yes | 98.9233 | 541.3537
4384 | City of Indian Harbour Beach | Banana River | N/A | BR3-5, BR7 | 0.59 | 0.64 | 0.24599 | 9.5009 | 1.3976 | 2.3371 | 0.34379 | 1210 | Fixed Single Family Units | IHB-19 | Gleason Park Irrigation Expansion | Stormwater reuse | 128.8767 | City of Indian Harbour Beach | SOIRL | Gleason Park Irrigation Expansion (BC-34, IHB-07, IHB-09, IHB-37) | Expansion of irrigation in Gleason Park. | Reclaimed Water | Completed | 2017 | 48 | 8 | B | 129 | $11,000 | N/A | SOIRL | SOIRL - $4,224 | N/A | Structural | 2016 | Banana River Lagoon | Not provided | Not provided | 2017 | Not Credited | yes | 124.7337 | 995.4786
4385 | City of Indian Harbour Beach | Banana River | N/A | BR3-5, BR7 | 0.59 | 0.64 | 0.040717 | 9.5009 | 1.3976 | 0.38685 | 0.056906 | 1210 | Fixed Single Family Units | IHB-19 | Gleason Park Irrigation Expansion | Stormwater reuse | 128.8767 | City of Indian Harbour Beach | SOIRL | Gleason Park Irrigation Expansion (BC-34, IHB-07, IHB-09, IHB-37) | Expansion of irrigation in Gleason Park. | Reclaimed Water | Completed | 2017 | 48 | 8 | B | 129 | $11,000 | N/A | SOIRL | SOIRL - $4,224 | N/A | Structural | 2016 | Banana River Lagoon | Not provided | Not provided | 2017 | Not Credited | yes | 86.1433 | 164.7758
4386 | City of Indian Harbour Beach | Banana River | N/A | BR3-5, BR7 | 0.59 | 0.64 | 0.092506 | 9.5009 | 1.3976 | 0.87889 | 0.12929 | 1210 | Fixed Single Family Units | IHB-19 | Gleason Park Irrigation Expansion | Stormwater reuse | 128.8767 | City of Indian Harbour Beach | SOIRL | Gleason Park Irrigation Expansion (BC-34, IHB-07, IHB-09, IHB-37) | Expansion of irrigation in Gleason Park. | Reclaimed Water | Completed | 2017 | 48 | 8 | B | 129 | $11,000 | N/A | SOIRL | SOIRL - $4,224 | N/A | Structural | 2016 | Banana River Lagoon | Not provided | Not provided | 2017 | Not Credited | yes | 82.6307 | 374.3575
4387 | City of Indian Harbour Beach | Banana River | N/A | BR3-5, BR7 | 0.59 | 0.64 | 0.0728 | 9.5217 | 1.3994 | 0.69319 | 0.10187 | 1210 | Fixed Single Family Units | IHB-19 | Gleason Park Irrigation Expansion | Stormwater reuse | 128.8767 | City of Indian Harbour Beach | SOIRL | Gleason Park Irrigation Expansion (BC-34, IHB-07, IHB-09, IHB-37) | Expansion of irrigation in Gleason Park. | Reclaimed Water | Completed | 2017 | 48 | 8 | B | 129 | $11,000 | N/A | SOIRL | SOIRL - $4,224 | N/A | Structural | 2016 | Banana River Lagoon | Not provided | Not provided | 2017 | Not Credited | yes | 83.7026 | 294.6131
4388 | City of Indian Harbour Beach | Banana River | N/A | BR3-5, BR7 | 0.59 | 0.64 | 0.11337 | 9.5217 | 1.3994 | 1.0795 | 0.15865 | 1210 | Fixed Single Family Units | IHB-19 | Gleason Park Irrigation Expansion | Stormwater reuse | 128.8767 | City of Indian Harbour Beach | SOIRL | Gleason Park Irrigation Expansion (BC-34, IHB-07, IHB-09, IHB-37) | Expansion of irrigation in Gleason Park. | Reclaimed Water | Completed | 2017 | 48 | 8 | B | 129 | $11,000 | N/A | SOIRL | SOIRL - $4,224 | N/A | Structural | 2016 | Banana River Lagoon | Not provided | Not provided | 2017 | Not Credited | yes | 85.8319 | 458.801
4389 | City of Indian Harbour Beach | Banana River | N/A | BR3-5, BR7 | 0.59 | 0.64 | 0.025715 | 9.5217 | 1.3994 | 0.24485 | 0.035984 | 1210 | Fixed Single Family Units | IHB-19 | Gleason Park Irrigation Expansion | Stormwater reuse | 128.8767 | City of Indian Harbour Beach | SOIRL | Gleason Park Irrigation Expansion (BC-34, IHB-07, IHB-09, IHB-37) | Expansion of irrigation in Gleason Park. | Reclaimed Water | Completed | 2017 | 48 | 8 | B | 129 | $11,000 | N/A | SOIRL | SOIRL - $4,224 | N/A | Structural | 2016 | Banana River Lagoon | Not provided | Not provided | 2017 | Not Credited | yes | 55.8173 | 104.0653
4390 | City of Indian Harbour Beach | Banana River | N/A | BR3-5, BR7 | 0.59 | 0.64 | 0.13517 | 9.5217 | 1.3994 | 1.287 | 0.18915 | 1210 | Fixed Single Family Units | IHB-19 | Gleason Park Irrigation Expansion | Stormwater reuse | 128.8767 | City of Indian Harbour Beach | SOIRL | Gleason Park Irrigation Expansion (BC-34, IHB-07, IHB-09, IHB-37) | Expansion of irrigation in Gleason Park. | Reclaimed Water | Completed | 2017 | 48 | 8 | B | 129 | $11,000 | N/A | SOIRL | SOIRL - $4,224 | N/A | Structural | 2016 | Banana River Lagoon | Not provided | Not provided | 2017 | Not Credited | yes | 93.5976 | 547.0105
4391 | City of Indian Harbour Beach | Banana River | N/A | BR3-5, BR7 | 0.59 | 0.64 | 0.13289 | 9.5217 | 1.3994 | 1.2653 | 0.18595 | 1210 | Fixed Single Family Units | IHB-19 | Gleason Park Irrigation Expansion | Stormwater reuse | 128.8767 | City of Indian Harbour Beach | SOIRL | Gleason Park Irrigation Expansion (BC-34, IHB-07, IHB-09, IHB-37) | Expansion of irrigation in Gleason Park. | Reclaimed Water | Completed | 2017 | 48 | 8 | B | 129 | $11,000 | N/A | SOIRL | SOIRL - $4,224 | N/A | Structural | 2016 | Banana River Lagoon | Not provided | Not provided | 2017 | Not Credited | yes | 92.782 | 537.77
4392 | City of Indian Harbour Beach | Banana River | N/A | BR3-5, BR7 | 0.59 | 0.64 | 0.097104 | 9.5217 | 1.3994 | 0.9246 | 0.13588 | 1210 | Fixed Single Family Units | IHB-19 | Gleason Park Irrigation Expansion | Stormwater reuse | 128.8767 | City of Indian Harbour Beach | SOIRL | Gleason Park Irrigation Expansion (BC-34, IHB-07, IHB-09, IHB-37) | Expansion of irrigation in Gleason Park. | Reclaimed Water | Completed | 2017 | 48 | 8 | B | 129 | $11,000 | N/A | SOIRL | SOIRL - $4,224 | N/A | Structural | 2016 | Banana River Lagoon | Not provided | Not provided | 2017 | Not Credited | yes | 91.3369 | 392.9666
4393 | City of Indian Harbour Beach | Banana River | N/A | BR3-5, BR7 | 0.59 | 0.64 | 0.040716 | 9.5217 | 1.3994 | 0.38769 | 0.056977 | 1210 | Fixed Single Family Units | IHB-19 | Gleason Park Irrigation Expansion | Stormwater reuse | 128.8767 | City of Indian Harbour Beach | SOIRL | Gleason Park Irrigation Expansion (BC-34, IHB-07, IHB-09, IHB-37) | Expansion of irrigation in Gleason Park. | Reclaimed Water | Completed | 2017 | 48 | 8 | B | 129 | $11,000 | N/A | SOIRL | SOIRL - $4,224 | N/A | Structural | 2016 | Banana River Lagoon | Not provided | Not provided | 2017 | Not Credited | yes | 61.7691 | 164.7735
4394 | City of Indian Harbour Beach | Banana River | N/A | BR3-5, BR7 | 0.59 | 0.64 | 0.016029 | 11.1196 | 2.1374 | 0.17824 | 0.034261 | 1300 | Residential, High Density | IHB-19 | Gleason Park Irrigation Expansion | Stormwater reuse | 128.8767 | City of Indian Harbour Beach | SOIRL | Gleason Park Irrigation Expansion (BC-34, IHB-07, IHB-09, IHB-37) | Expansion of irrigation in Gleason Park. | Reclaimed Water | Completed | 2017 | 48 | 8 | B | 129 | $11,000 | N/A | SOIRL | SOIRL - $4,224 | N/A | Structural | 2016 | Banana River Lagoon | Not provided | Not provided | 2017 | Not Credited | yes | 53.6238 | 64.8685
4395 | City of Indian Harbour Beach | Banana River | N/A | BR3-5, BR7 | 0.59 | 0.64 | 0.30098 | 11.1196 | 2.1374 | 3.3467 | 0.64331 | 1340 | Residential, High density; Multiple Dwelling Units, High Rise <Three stories or more> | IHB-19 | Gleason Park Irrigation Expansion | Stormwater reuse | 128.8767 | City of Indian Harbour Beach | SOIRL | Gleason Park Irrigation Expansion (BC-34, IHB-07, IHB-09, IHB-37) | Expansion of irrigation in Gleason Park. | Reclaimed Water | Completed | 2017 | 48 | 8 | B | 129 | $11,000 | N/A | SOIRL | SOIRL - $4,224 | N/A | Structural | 2016 | Banana River Lagoon | Not provided | Not provided | 2017 | Not Credited | yes | 146.1985 | 1218.0039
4396 | City of Indian Harbour Beach | Banana River | N/A | BR3-5, BR7 | 0.59 | 0.64 | 0.060322 | 11.1196 | 2.1374 | 0.67075 | 0.12893 | 1330 | Residential, High density; Multiple Dwelling Units, Low Rise <Two stories or less> | IHB-19 | Gleason Park Irrigation Expansion | Stormwater reuse | 128.8767 | City of Indian Harbour Beach | SOIRL | Gleason Park Irrigation Expansion (BC-34, IHB-07, IHB-09, IHB-37) | Expansion of irrigation in Gleason Park. | Reclaimed Water | Completed | 2017 | 48 | 8 | B | 129 | $11,000 | N/A | SOIRL | SOIRL - $4,224 | N/A | Structural | 2016 | Banana River Lagoon | Not provided | Not provided | 2017 | Not Credited | yes | 75.8252 | 244.113
4397 | City of Indian Harbour Beach | Banana River | N/A | BR3-5, BR7 | 0.59 | 0.64 | 0.11806 | 11.1196 | 2.1374 | 1.3127 | 0.25233 | 1330 | Residential, High density; Multiple Dwelling Units, Low Rise <Two stories or less> | IHB-19 | Gleason Park Irrigation Expansion | Stormwater reuse | 128.8767 | City of Indian Harbour Beach | SOIRL | Gleason Park Irrigation Expansion (BC-34, IHB-07, IHB-09, IHB-37) | Expansion of irrigation in Gleason Park. | Reclaimed Water | Completed | 2017 | 48 | 8 | B | 129 | $11,000 | N/A | SOIRL | SOIRL - $4,224 | N/A | Structural | 2016 | Banana River Lagoon | Not provided | Not provided | 2017 | Not Credited | yes | 91.9395 | 477.7541
4398 | City of Indian Harbour Beach | Banana River | N/A | BR3-5, BR7 | 0.59 | 0.64 | 0.12238 | 11.1196 | 2.1374 | 1.3608 | 0.26158 | 1330 | Residential, High density; Multiple Dwelling Units, Low Rise <Two stories or less> | IHB-19 | Gleason Park Irrigation Expansion | Stormwater reuse | 128.8767 | City of Indian Harbour Beach | SOIRL | Gleason Park Irrigation Expansion (BC-34, IHB-07, IHB-09, IHB-37) | Expansion of irrigation in Gleason Park. | Reclaimed Water | Completed | 2017 | 48 | 8 | B | 129 | $11,000 | N/A | SOIRL | SOIRL - $4,224 | N/A | Structural | 2016 | Banana River Lagoon | Not provided | Not provided | 2017 | Not Credited | yes | 106.8319 | 495.2605
4399 | Natural Lands | Banana River | N/A | BR3-5, BR7 | 0.59 | 0.64 | 0.048645 | 7.4854 | 1.0696 | 0.36413 | 0.052029 | 4200 | Upland Hardwood Forest | IHB-19 | Gleason Park Irrigation Expansion | Stormwater reuse | 128.8767 | City of Indian Harbour Beach | SOIRL | Gleason Park Irrigation Expansion (BC-34, IHB-07, IHB-09, IHB-37) | Expansion of irrigation in Gleason Park. | Reclaimed Water | Completed | 2017 | 48 | 8 | B | 129 | $11,000 | N/A | SOIRL | SOIRL - $4,224 | N/A | Structural | 2016 | Banana River Lagoon | Not provided | Not provided | 2017 | Not Credited | yes | 107.945 | 196.858
4400 | City of Indian Harbour Beach | Banana River | N/A | BR3-5, BR7 | 0.59 | 0.64 | 0.4849 | 7.4854 | 1.0696 | 3.6296 | 0.51863 | 1750 | Governmental | IHB-19 | Gleason Park Irrigation Expansion | Stormwater reuse | 128.8767 | City of Indian Harbour Beach | SOIRL | Gleason Park Irrigation Expansion (BC-34, IHB-07, IHB-09, IHB-37) | Expansion of irrigation in Gleason Park. | Reclaimed Water | Completed | 2017 | 48 | 8 | B | 129 | $11,000 | N/A | SOIRL | SOIRL - $4,224 | N/A | Structural | 2016 | Banana River Lagoon | Not provided | Not provided | 2017 | Not Credited | yes | 178.5325 | 1962.3073
4401 | City of Indian Harbour Beach | Banana River | N/A | BR3-5, BR7 | 0.59 | 0.64 | 0.11585 | 11.1232 | 2.1381 | 1.2886 | 0.2477 | 1300 | Residential, High Density | IHB-19 | Gleason Park Irrigation Expansion | Stormwater reuse | 128.8767 | City of Indian Harbour Beach | SOIRL | Gleason Park Irrigation Expansion (BC-34, IHB-07, IHB-09, IHB-37) | Expansion of irrigation in Gleason Park. | Reclaimed Water | Completed | 2017 | 48 | 8 | B | 129 | $11,000 | N/A | SOIRL | SOIRL - $4,224 | N/A | Structural | 2016 | Banana River Lagoon | Not provided | Not provided | 2017 | Not Credited | yes | 226.3617 | 468.8307
4402 | City of Indian Harbour Beach | Banana River | N/A | BR3-5, BR7 | 0.59 | 0.64 | 0.046168 | 11.1232 | 2.1381 | 0.51354 | 0.098713 | 1330 | Residential, High density; Multiple Dwelling Units, Low Rise <Two stories or less> | IHB-19 | Gleason Park Irrigation Expansion | Stormwater reuse | 128.8767 | City of Indian Harbour Beach | SOIRL | Gleason Park Irrigation Expansion (BC-34, IHB-07, IHB-09, IHB-37) | Expansion of irrigation in Gleason Park. | Reclaimed Water | Completed | 2017 | 48 | 8 | B | 129 | $11,000 | N/A | SOIRL | SOIRL - $4,224 | N/A | Structural | 2016 | Banana River Lagoon | Not provided | Not provided | 2017 | Not Credited | yes | 62.134 | 186.837
4403 | City of Indian Harbour Beach | Banana River | N/A | BR3-5, BR7 | 0.59 | 0.64 | 0.059063 | 11.1232 | 2.1381 | 0.65697 | 0.12628 | 1330 | Residential, High density; Multiple Dwelling Units, Low Rise <Two stories or less> | IHB-19 | Gleason Park Irrigation Expansion | Stormwater reuse | 128.8767 | City of Indian Harbour Beach | SOIRL | Gleason Park Irrigation Expansion (BC-34, IHB-07, IHB-09, IHB-37) | Expansion of irrigation in Gleason Park. | Reclaimed Water | Completed | 2017 | 48 | 8 | B | 129 | $11,000 | N/A | SOIRL | SOIRL - $4,224 | N/A | Structural | 2016 | Banana River Lagoon | Not provided | Not provided | 2017 | Not Credited | yes | 66.8546 | 239.019
4404 | City of Indian Harbour Beach | Banana River | N/A | BR3-5, BR7 | 0.59 | 0.64 | 0.048387 | 11.1232 | 2.1381 | 0.53822 | 0.10346 | 1330 | Residential, High density; Multiple Dwelling Units, Low Rise <Two stories or less> | IHB-19 | Gleason Park Irrigation Expansion | Stormwater reuse | 128.8767 | City of Indian Harbour Beach | SOIRL | Gleason Park Irrigation Expansion (BC-34, IHB-07, IHB-09, IHB-37) | Expansion of irrigation in Gleason Park. | Reclaimed Water | Completed | 2017 | 48 | 8 | B | 129 | $11,000 | N/A | SOIRL | SOIRL - $4,224 | N/A | Structural | 2016 | Banana River Lagoon | Not provided | Not provided | 2017 | Not Credited | yes | 63.1058 | 195.8144
4405 | City of Indian Harbour Beach | Banana River | N/A | BR3-5, BR7 | 0.59 | 0.64 | 0.048387 | 11.1232 | 2.1381 | 0.53822 | 0.10346 | 1330 | Residential, High density; Multiple Dwelling Units, Low Rise <Two stories or less> | IHB-19 | Gleason Park Irrigation Expansion | Stormwater reuse | 128.8767 | City of Indian Harbour Beach | SOIRL | Gleason Park Irrigation Expansion (BC-34, IHB-07, IHB-09, IHB-37) | Expansion of irrigation in Gleason Park. | Reclaimed Water | Completed | 2017 | 48 | 8 | B | 129 | $11,000 | N/A | SOIRL | SOIRL - $4,224 | N/A | Structural | 2016 | Banana River Lagoon | Not provided | Not provided | 2017 | Not Credited | yes | 63.106 | 195.8161
4406 | City of Indian Harbour Beach | Banana River | N/A | BR3-5, BR7 | 0.59 | 0.64 | 0.059062 | 11.1232 | 2.1381 | 0.65696 | 0.12628 | 1330 | Residential, High density; Multiple Dwelling Units, Low Rise <Two stories or less> | IHB-19 | Gleason Park Irrigation Expansion | Stormwater reuse | 128.8767 | City of Indian Harbour Beach | SOIRL | Gleason Park Irrigation Expansion (BC-34, IHB-07, IHB-09, IHB-37) | Expansion of irrigation in Gleason Park. | Reclaimed Water | Completed | 2017 | 48 | 8 | B | 129 | $11,000 | N/A | SOIRL | SOIRL - $4,224 | N/A | Structural | 2016 | Banana River Lagoon | Not provided | Not provided | 2017 | Not Credited | yes | 66.8543 | 239.0163
4407 | City of Indian Harbour Beach | Banana River | N/A | BR3-5, BR7 | 0.59 | 0.64 | 0.023785 | 11.1232 | 2.1381 | 0.26457 | 0.050855 | 1330 | Residential, High density; Multiple Dwelling Units, Low Rise <Two stories or less> | IHB-19 | Gleason Park Irrigation Expansion | Stormwater reuse | 128.8767 | City of Indian Harbour Beach | SOIRL | Gleason Park Irrigation Expansion (BC-34, IHB-07, IHB-09, IHB-37) | Expansion of irrigation in Gleason Park. | Reclaimed Water | Completed | 2017 | 48 | 8 | B | 129 | $11,000 | N/A | SOIRL | SOIRL - $4,224 | N/A | Structural | 2016 | Banana River Lagoon | Not provided | Not provided | 2017 | Not Credited | yes | 54.4738 | 96.2549
4408 | City of Indian Harbour Beach | Banana River | N/A | BR3-5, BR7 | 0.59 | 0.64 | 0.021477 | 11.1232 | 2.1381 | 0.23889 | 0.04592 | 1330 | Residential, High density; Multiple Dwelling Units, Low Rise <Two stories or less> | IHB-19 | Gleason Park Irrigation Expansion | Stormwater reuse | 128.8767 | City of Indian Harbour Beach | SOIRL | Gleason Park Irrigation Expansion (BC-34, IHB-07, IHB-09, IHB-37) | Expansion of irrigation in Gleason Park. | Reclaimed Water | Completed | 2017 | 48 | 8 | B | 129 | $11,000 | N/A | SOIRL | SOIRL - $4,224 | N/A | Structural | 2016 | Banana River Lagoon | Not provided | Not provided | 2017 | Not Credited | yes | 46.218 | 86.913
4409 | City of Indian Harbour Beach | Banana River | N/A | BR3-5, BR7 | 0.59 | 0.64 | 0.038081 | 11.1232 | 2.1381 | 0.42358 | 0.081422 | 1330 | Residential, High density; Multiple Dwelling Units, Low Rise <Two stories or less> | IHB-19 | Gleason Park Irrigation Expansion | Stormwater reuse | 128.8767 | City of Indian Harbour Beach | SOIRL | Gleason Park Irrigation Expansion (BC-34, IHB-07, IHB-09, IHB-37) | Expansion of irrigation in Gleason Park. | Reclaimed Water | Completed | 2017 | 48 | 8 | B | 129 | $11,000 | N/A | SOIRL | SOIRL - $4,224 | N/A | Structural | 2016 | Banana River Lagoon | Not provided | Not provided | 2017 | Not Credited | yes | 53.2921 | 154.1085
4410 | City of Indian Harbour Beach | Banana River | N/A | BR3-5, BR7 | 0.59 | 0.64 | 0.037447 | 11.1232 | 2.1381 | 0.41654 | 0.080067 | 1330 | Residential, High density; Multiple Dwelling Units, Low Rise <Two stories or less> | IHB-19 | Gleason Park Irrigation Expansion | Stormwater reuse | 128.8767 | City of Indian Harbour Beach | SOIRL | Gleason Park Irrigation Expansion (BC-34, IHB-07, IHB-09, IHB-37) | Expansion of irrigation in Gleason Park. | Reclaimed Water | Completed | 2017 | 48 | 8 | B | 129 | $11,000 | N/A | SOIRL | SOIRL - $4,224 | N/A | Structural | 2016 | Banana River Lagoon | Not provided | Not provided | 2017 | Not Credited | yes | 52.6882 | 151.5442
4411 | City of Indian Harbour Beach | Banana River | N/A | BR3-5, BR7 | 0.59 | 0.64 | 0.025121 | 11.1232 | 2.1381 | 0.27943 | 0.053711 | 1330 | Residential, High density; Multiple Dwelling Units, Low Rise <Two stories or less> | IHB-19 | Gleason Park Irrigation Expansion | Stormwater reuse | 128.8767 | City of Indian Harbour Beach | SOIRL | Gleason Park Irrigation Expansion (BC-34, IHB-07, IHB-09, IHB-37) | Expansion of irrigation in Gleason Park. | Reclaimed Water | Completed | 2017 | 48 | 8 | B | 129 | $11,000 | N/A | SOIRL | SOIRL - $4,224 | N/A | Structural | 2016 | Banana River Lagoon | Not provided | Not provided | 2017 | Not Credited | yes | 46.7496 | 101.6603
4412 | City of Indian Harbour Beach | Banana River | N/A | BR3-5, BR7 | 0.59 | 0.64 | 0.024828 | 11.1232 | 2.1381 | 0.27617 | 0.053085 | 1330 | Residential, High density; Multiple Dwelling Units, Low Rise <Two stories or less> | IHB-19 | Gleason Park Irrigation Expansion | Stormwater reuse | 128.8767 | City of Indian Harbour Beach | SOIRL | Gleason Park Irrigation Expansion (BC-34, IHB-07, IHB-09, IHB-37) | Expansion of irrigation in Gleason Park. | Reclaimed Water | Completed | 2017 | 48 | 8 | B | 129 | $11,000 | N/A | SOIRL | SOIRL - $4,224 | N/A | Structural | 2016 | Banana River Lagoon | Not provided | Not provided | 2017 | Not Credited | yes | 46.3388 | 100.4747
4413 | City of Indian Harbour Beach | Banana River | N/A | BR3-5, BR7 | 0.59 | 0.64 | 0.035951 | 11.1232 | 2.1381 | 0.39989 | 0.076867 | 1330 | Residential, High density; Multiple Dwelling Units, Low Rise <Two stories or less> | IHB-19 | Gleason Park Irrigation Expansion | Stormwater reuse | 128.8767 | City of Indian Harbour Beach | SOIRL | Gleason Park Irrigation Expansion (BC-34, IHB-07, IHB-09, IHB-37) | Expansion of irrigation in Gleason Park. | Reclaimed Water | Completed | 2017 | 48 | 8 | B | 129 | $11,000 | N/A | SOIRL | SOIRL - $4,224 | N/A | Structural | 2016 | Banana River Lagoon | Not provided | Not provided | 2017 | Not Credited | yes | 51.2621 | 145.4887
4414 | City of Indian Harbour Beach | Banana River | N/A | BR3-5, BR7 | 0.59 | 0.64 | 0.034155 | 11.1232 | 2.1381 | 0.37992 | 0.073028 | 1330 | Residential, High density; Multiple Dwelling Units, Low Rise <Two stories or less> | IHB-19 | Gleason Park Irrigation Expansion | Stormwater reuse | 128.8767 | City of Indian Harbour Beach | SOIRL | Gleason Park Irrigation Expansion (BC-34, IHB-07, IHB-09, IHB-37) | Expansion of irrigation in Gleason Park. | Reclaimed Water | Completed | 2017 | 48 | 8 | B | 129 | $11,000 | N/A | SOIRL | SOIRL - $4,224 | N/A | Structural | 2016 | Banana River Lagoon | Not provided | Not provided | 2017 | Not Credited | yes | 50.0957 | 138.2222
4415 | City of Indian Harbour Beach | Banana River | N/A | BR3-5, BR7 | 0.59 | 0.64 | 0.00096327 | 9.5257 | 1.3999 | 0.0091759 | 0.0013485 | 1200 | Residential, Medium Density-Two-five dwellingunits per acre | IHB-19 | Gleason Park Irrigation Expansion | Stormwater reuse | 128.8767 | City of Indian Harbour Beach | SOIRL | Gleason Park Irrigation Expansion (BC-34, IHB-07, IHB-09, IHB-37) | Expansion of irrigation in Gleason Park. | Reclaimed Water | Completed | 2017 | 48 | 8 | B | 129 | $11,000 | N/A | SOIRL | SOIRL - $4,224 | N/A | Structural | 2016 | Banana River Lagoon | Not provided | Not provided | 2017 | Not Credited | yes | 9.618 | 3.8982
4416 | City of Indian Harbour Beach | Banana River | N/A | BR3-5, BR7 | 0.59 | 0.64 | 0.06841 | 9.5257 | 1.3999 | 0.65165 | 0.095769 | 1210 | Fixed Single Family Units | IHB-19 | Gleason Park Irrigation Expansion | Stormwater reuse | 128.8767 | City of Indian Harbour Beach | SOIRL | Gleason Park Irrigation Expansion (BC-34, IHB-07, IHB-09, IHB-37) | Expansion of irrigation in Gleason Park. | Reclaimed Water | Completed | 2017 | 48 | 8 | B | 129 | $11,000 | N/A | SOIRL | SOIRL - $4,224 | N/A | Structural | 2016 | Banana River Lagoon | Not provided | Not provided | 2017 | Not Credited | yes | 66.575 | 276.8449
4417 | City of Indian Harbour Beach | Banana River | N/A | BR3-5, BR7 | 0.59 | 0.64 | 0.099277 | 9.5257 | 1.3999 | 0.94568 | 0.13898 | 1210 | Fixed Single Family Units | IHB-19 | Gleason Park Irrigation Expansion | Stormwater reuse | 128.8767 | City of Indian Harbour Beach | SOIRL | Gleason Park Irrigation Expansion (BC-34, IHB-07, IHB-09, IHB-37) | Expansion of irrigation in Gleason Park. | Reclaimed Water | Completed | 2017 | 48 | 8 | B | 129 | $11,000 | N/A | SOIRL | SOIRL - $4,224 | N/A | Structural | 2016 | Banana River Lagoon | Not provided | Not provided | 2017 | Not Credited | yes | 80.8632 | 401.759
4418 | City of Indian Harbour Beach | Banana River | N/A | BR3-5, BR7 | 0.59 | 0.64 | 0.048703 | 9.5257 | 1.3999 | 0.46394 | 0.068181 | 1210 | Fixed Single Family Units | IHB-19 | Gleason Park Irrigation Expansion | Stormwater reuse | 128.8767 | City of Indian Harbour Beach | SOIRL | Gleason Park Irrigation Expansion (BC-34, IHB-07, IHB-09, IHB-37) | Expansion of irrigation in Gleason Park. | Reclaimed Water | Completed | 2017 | 48 | 8 | B | 129 | $11,000 | N/A | SOIRL | SOIRL - $4,224 | N/A | Structural | 2016 | Banana River Lagoon | Not provided | Not provided | 2017 | Not Credited | yes | 58.0654 | 197.0957
4419 | City of Indian Harbour Beach | Banana River | N/A | BR3-5, BR7 | 0.59 | 0.64 | 0.090274 | 9.5257 | 1.3999 | 0.85992 | 0.12638 | 1210 | Fixed Single Family Units | IHB-19 | Gleason Park Irrigation Expansion | Stormwater reuse | 128.8767 | City of Indian Harbour Beach | SOIRL | Gleason Park Irrigation Expansion (BC-34, IHB-07, IHB-09, IHB-37) | Expansion of irrigation in Gleason Park. | Reclaimed Water | Completed | 2017 | 48 | 8 | B | 129 | $11,000 | N/A | SOIRL | SOIRL - $4,224 | N/A | Structural | 2016 | Banana River Lagoon | Not provided | Not provided | 2017 | Not Credited | yes | 86.7943 | 365.324
4420 | City of Indian Harbour Beach | Banana River | N/A | BR3-5, BR7 | 0.59 | 0.64 | 0.27266 | 9.5257 | 1.3999 | 2.5973 | 0.38171 | 1210 | Fixed Single Family Units | IHB-19 | Gleason Park Irrigation Expansion | Stormwater reuse | 128.8767 | City of Indian Harbour Beach | SOIRL | Gleason Park Irrigation Expansion (BC-34, IHB-07, IHB-09, IHB-37) | Expansion of irrigation in Gleason Park. | Reclaimed Water | Completed | 2017 | 48 | 8 | B | 129 | $11,000 | N/A | SOIRL | SOIRL - $4,224 | N/A | Structural | 2016 | Banana River Lagoon | Not provided | Not provided | 2017 | Not Credited | yes | 132.3103 | 1103.4156
4421 | City of Indian Harbour Beach | Banana River | N/A | BR3-5, BR7 | 0.59 | 0.64 | 0.037477 | 9.5257 | 1.3999 | 0.35699 | 0.052465 | 1210 | Fixed Single Family Units | IHB-19 | Gleason Park Irrigation Expansion | Stormwater reuse | 128.8767 | City of Indian Harbour Beach | SOIRL | Gleason Park Irrigation Expansion (BC-34, IHB-07, IHB-09, IHB-37) | Expansion of irrigation in Gleason Park. | Reclaimed Water | Completed | 2017 | 48 | 8 | B | 129 | $11,000 | N/A | SOIRL | SOIRL - $4,224 | N/A | Structural | 2016 | Banana River Lagoon | Not provided | Not provided | 2017 | Not Credited | yes | 56.107 | 151.6626
4422 | City of Indian Harbour Beach | Banana River | N/A | BR3-5, BR7 | 0.59 | 0.64 | 0.28141 | 9.5191 | 1.399 | 2.6788 | 0.39369 | 1200 | Residential, Medium Density-Two-five dwellingunits per acre | IHB-19 | Gleason Park Irrigation Expansion | Stormwater reuse | 128.8767 | City of Indian Harbour Beach | SOIRL | Gleason Park Irrigation Expansion (BC-34, IHB-07, IHB-09, IHB-37) | Expansion of irrigation in Gleason Park. | Reclaimed Water | Completed | 2017 | 48 | 8 | B | 129 | $11,000 | N/A | SOIRL | SOIRL - $4,224 | N/A | Structural | 2016 | Banana River Lagoon | Not provided | Not provided | 2017 | Not Credited | yes | 168.1945 | 1138.8258
4423 | City of Indian Harbour Beach | Banana River | N/A | BR3-5, BR7 | 0.59 | 0.64 | 0.11209 | 9.5191 | 1.399 | 1.067 | 0.15681 | 1210 | Fixed Single Family Units | IHB-19 | Gleason Park Irrigation Expansion | Stormwater reuse | 128.8767 | City of Indian Harbour Beach | SOIRL | Gleason Park Irrigation Expansion (BC-34, IHB-07, IHB-09, IHB-37) | Expansion of irrigation in Gleason Park. | Reclaimed Water | Completed | 2017 | 48 | 8 | B | 129 | $11,000 | N/A | SOIRL | SOIRL - $4,224 | N/A | Structural | 2016 | Banana River Lagoon | Not provided | Not provided | 2017 | Not Credited | yes | 85.6221 | 453.622
4424 | City of Indian Harbour Beach | Banana River | N/A | BR3-5, BR7 | 0.59 | 0.64 | 0.053833 | 9.5191 | 1.399 | 0.51245 | 0.075311 | 1210 | Fixed Single Family Units | IHB-19 | Gleason Park Irrigation Expansion | Stormwater reuse | 128.8767 | City of Indian Harbour Beach | SOIRL | Gleason Park Irrigation Expansion (BC-34, IHB-07, IHB-09, IHB-37) | Expansion of irrigation in Gleason Park. | Reclaimed Water | Completed | 2017 | 48 | 8 | B | 129 | $11,000 | N/A | SOIRL | SOIRL - $4,224 | N/A | Structural | 2016 | Banana River Lagoon | Not provided | Not provided | 2017 | Not Credited | yes | 64.0362 | 217.8549
4425 | City of Indian Harbour Beach | Banana River | N/A | BR3-5, BR7 | 0.59 | 0.64 | 0.077302 | 9.5191 | 1.399 | 0.73585 | 0.10814 | 1210 | Fixed Single Family Units | IHB-19 | Gleason Park Irrigation Expansion | Stormwater reuse | 128.8767 | City of Indian Harbour Beach | SOIRL | Gleason Park Irrigation Expansion (BC-34, IHB-07, IHB-09, IHB-37) | Expansion of irrigation in Gleason Park. | Reclaimed Water | Completed | 2017 | 48 | 8 | B | 129 | $11,000 | N/A | SOIRL | SOIRL - $4,224 | N/A | Structural | 2016 | Banana River Lagoon | Not provided | Not provided | 2017 | Not Credited | yes | 70.7612 | 312.8316
4426 | City of Indian Harbour Beach | Banana River | N/A | BR3-5, BR7 | 0.59 | 0.64 | 0.093126 | 9.5191 | 1.399 | 0.88648 | 0.13028 | 1210 | Fixed Single Family Units | IHB-19 | Gleason Park Irrigation Expansion | Stormwater reuse | 128.8767 | City of Indian Harbour Beach | SOIRL | Gleason Park Irrigation Expansion (BC-34, IHB-07, IHB-09, IHB-37) | Expansion of irrigation in Gleason Park. | Reclaimed Water | Completed | 2017 | 48 | 8 | B | 129 | $11,000 | N/A | SOIRL | SOIRL - $4,224 | N/A | Structural | 2016 | Banana River Lagoon | Not provided | Not provided | 2017 | Not Credited | yes | 79.5564 | 376.8656
4427 | City of Indian Harbour Beach | Banana River | N/A | BR3-5, BR7 | 0.59 | 0.64 | 0.0020197 | 8.5482 | 1.3273 | 0.017265 | 0.0026808 | 1210 | Fixed Single Family Units | IHB-19 | Gleason Park Irrigation Expansion | Stormwater reuse | 128.8767 | City of Indian Harbour Beach | SOIRL | Gleason Park Irrigation Expansion (BC-34, IHB-07, IHB-09, IHB-37) | Expansion of irrigation in Gleason Park. | Reclaimed Water | Completed | 2017 | 48 | 8 | B | 129 | $11,000 | N/A | SOIRL | SOIRL - $4,224 | N/A | Structural | 2016 | Banana River Lagoon | Not provided | Not provided | 2017 | Not Credited | yes | 41.7651 | 8.1734
4428 | City of Indian Harbour Beach | Banana River | N/A | BR3-5, BR7 | 0.59 | 0.64 | 0.0059013 | 8.5482 | 1.3273 | 0.050446 | 0.007833 | 1210 | Fixed Single Family Units | IHB-19 | Gleason Park Irrigation Expansion | Stormwater reuse | 128.8767 | City of Indian Harbour Beach | SOIRL | Gleason Park Irrigation Expansion (BC-34, IHB-07, IHB-09, IHB-37) | Expansion of irrigation in Gleason Park. | Reclaimed Water | Completed | 2017 | 48 | 8 | B | 129 | $11,000 | N/A | SOIRL | SOIRL - $4,224 | N/A | Structural | 2016 | Banana River Lagoon | Not provided | Not provided | 2017 | Not Credited | yes | 43.6302 | 23.8818
4429 | City of Indian Harbour Beach | Banana River | N/A | BR3-5, BR7 | 0.59 | 0.64 | 0.0037893 | 8.5482 | 1.3273 | 0.032392 | 0.0050297 | 1210 | Fixed Single Family Units | IHB-19 | Gleason Park Irrigation Expansion | Stormwater reuse | 128.8767 | City of Indian Harbour Beach | SOIRL | Gleason Park Irrigation Expansion (BC-34, IHB-07, IHB-09, IHB-37) | Expansion of irrigation in Gleason Park. | Reclaimed Water | Completed | 2017 | 48 | 8 | B | 129 | $11,000 | N/A | SOIRL | SOIRL - $4,224 | N/A | Structural | 2016 | Banana River Lagoon | Not provided | Not provided | 2017 | Not Credited | yes | 21.3863 | 15.3348
4430 | City of Indian Harbour Beach | Banana River | N/A | BR3-5, BR7 | 0.59 | 0.64 | 0.10557 | 9.5278 | 1.4002 | 1.0059 | 0.14783 | 1210 | Fixed Single Family Units | IHB-19 | Gleason Park Irrigation Expansion | Stormwater reuse | 128.8767 | City of Indian Harbour Beach | SOIRL | Gleason Park Irrigation Expansion (BC-34, IHB-07, IHB-09, IHB-37) | Expansion of irrigation in Gleason Park. | Reclaimed Water | Completed | 2017 | 48 | 8 | B | 129 | $11,000 | N/A | SOIRL | SOIRL - $4,224 | N/A | Structural | 2016 | Banana River Lagoon | Not provided | Not provided | 2017 | Not Credited | yes | 87.6626 | 427.2344
4431 | City of Indian Harbour Beach | Banana River | N/A | BR3-5, BR7 | 0.59 | 0.64 | 0.12906 | 9.5278 | 1.4002 | 1.2297 | 0.18072 | 1210 | Fixed Single Family Units | IHB-19 | Gleason Park Irrigation Expansion | Stormwater reuse | 128.8767 | City of Indian Harbour Beach | SOIRL | Gleason Park Irrigation Expansion (BC-34, IHB-07, IHB-09, IHB-37) | Expansion of irrigation in Gleason Park. | Reclaimed Water | Completed | 2017 | 48 | 8 | B | 129 | $11,000 | N/A | SOIRL | SOIRL - $4,224 | N/A | Structural | 2016 | Banana River Lagoon | Not provided | Not provided | 2017 | Not Credited | yes | 98.4988 | 522.2983
4432 | City of Indian Harbour Beach | Banana River | N/A | BR3-5, BR7 | 0.59 | 0.64 | 0.0010513 | 9.5278 | 1.4002 | 0.010017 | 0.0014721 | 1210 | Fixed Single Family Units | IHB-19 | Gleason Park Irrigation Expansion | Stormwater reuse | 128.8767 | City of Indian Harbour Beach | SOIRL | Gleason Park Irrigation Expansion (BC-34, IHB-07, IHB-09, IHB-37) | Expansion of irrigation in Gleason Park. | Reclaimed Water | Completed | 2017 | 48 | 8 | B | 129 | $11,000 | N/A | SOIRL | SOIRL - $4,224 | N/A | Structural | 2016 | Banana River Lagoon | Not provided | Not provided | 2017 | Not Credited | yes | 18.3792 | 4.2546
4433 | City of Indian Harbour Beach | Banana River | N/A | BR3-5, BR7 | 0.59 | 0.64 | 0.057055 | 9.5278 | 1.4002 | 0.54361 | 0.07989 | 1210 | Fixed Single Family Units | IHB-19 | Gleason Park Irrigation Expansion | Stormwater reuse | 128.8767 | City of Indian Harbour Beach | SOIRL | Gleason Park Irrigation Expansion (BC-34, IHB-07, IHB-09, IHB-37) | Expansion of irrigation in Gleason Park. | Reclaimed Water | Completed | 2017 | 48 | 8 | B | 129 | $11,000 | N/A | SOIRL | SOIRL - $4,224 | N/A | Structural | 2016 | Banana River Lagoon | Not provided | Not provided | 2017 | Not Credited | yes | 68.0564 | 230.8919
4434 | City of Indian Harbour Beach | Banana River | N/A | BR3-5, BR7 | 0.59 | 0.64 | 0.066986 | 9.5278 | 1.4002 | 0.63823 | 0.093796 | 1210 | Fixed Single Family Units | IHB-19 | Gleason Park Irrigation Expansion | Stormwater reuse | 128.8767 | City of Indian Harbour Beach | SOIRL | Gleason Park Irrigation Expansion (BC-34, IHB-07, IHB-09, IHB-37) | Expansion of irrigation in Gleason Park. | Reclaimed Water | Completed | 2017 | 48 | 8 | B | 129 | $11,000 | N/A | SOIRL | SOIRL - $4,224 | N/A | Structural | 2016 | Banana River Lagoon | Not provided | Not provided | 2017 | Not Credited | yes | 71.5549 | 271.0811
4435 | City of Indian Harbour Beach | Banana River | N/A | BR3-5, BR7 | 0.59 | 0.64 | 0.17117 | 9.5278 | 1.4002 | 1.6309 | 0.23969 | 1210 | Fixed Single Family Units | IHB-19 | Gleason Park Irrigation Expansion | Stormwater reuse | 128.8767 | City of Indian Harbour Beach | SOIRL | Gleason Park Irrigation Expansion (BC-34, IHB-07, IHB-09, IHB-37) | Expansion of irrigation in Gleason Park. | Reclaimed Water | Completed | 2017 | 48 | 8 | B | 129 | $11,000 | N/A | SOIRL | SOIRL - $4,224 | N/A | Structural | 2016 | Banana River Lagoon | Not provided | Not provided | 2017 | Not Credited | yes | 105.3662 | 692.7196
4436 | City of Indian Harbour Beach | Banana River | N/A | BR3-5, BR7 | 0.59 | 0.64 | 0.086862 | 9.5278 | 1.4002 | 0.82761 | 0.12163 | 1210 | Fixed Single Family Units | IHB-19 | Gleason Park Irrigation Expansion | Stormwater reuse | 128.8767 | City of Indian Harbour Beach | SOIRL | Gleason Park Irrigation Expansion (BC-34, IHB-07, IHB-09, IHB-37) | Expansion of irrigation in Gleason Park. | Reclaimed Water | Completed | 2017 | 48 | 8 | B | 129 | $11,000 | N/A | SOIRL | SOIRL - $4,224 | N/A | Structural | 2016 | Banana River Lagoon | Not provided | Not provided | 2017 | Not Credited | yes | 82.6101 | 351.5201
4437 | City of Indian Harbour Beach | Banana River | N/A | BR3-5, BR7 | 0.59 | 0.64 | 0.0059992 | 9.5276 | 1.4002 | 0.057158 | 0.0084001 | 1200 | Residential, Medium Density-Two-five dwellingunits per acre | IHB-19 | Gleason Park Irrigation Expansion | Stormwater reuse | 128.8767 | City of Indian Harbour Beach | SOIRL | Gleason Park Irrigation Expansion (BC-34, IHB-07, IHB-09, IHB-37) | Expansion of irrigation in Gleason Park. | Reclaimed Water | Completed | 2017 | 48 | 8 | B | 129 | $11,000 | N/A | SOIRL | SOIRL - $4,224 | N/A | Structural | 2016 | Banana River Lagoon | Not provided | Not provided | 2017 | Not Credited | yes | 74.4865 | 24.2779
4438 | City of Indian Harbour Beach | Banana River | N/A | BR3-5, BR7 | 0.59 | 0.64 | 0.16413 | 9.5191 | 1.399 | 1.5624 | 0.22961 | 1200 | Residential, Medium Density-Two-five dwellingunits per acre | IHB-19 | Gleason Park Irrigation Expansion | Stormwater reuse | 128.8767 | City of Indian Harbour Beach | SOIRL | Gleason Park Irrigation Expansion (BC-34, IHB-07, IHB-09, IHB-37) | Expansion of irrigation in Gleason Park. | Reclaimed Water | Completed | 2017 | 48 | 8 | B | 129 | $11,000 | N/A | SOIRL | SOIRL - $4,224 | N/A | Structural | 2016 | Banana River Lagoon | Not provided | Not provided | 2017 | Not Credited | yes | 200.318 | 664.2063
4439 | City of Indian Harbour Beach | Banana River | N/A | BR3-5, BR7 | 0.59 | 0.64 | 0.17479 | 9.5191 | 1.399 | 1.6639 | 0.24453 | 1210 | Fixed Single Family Units | IHB-19 | Gleason Park Irrigation Expansion | Stormwater reuse | 128.8767 | City of Indian Harbour Beach | SOIRL | Gleason Park Irrigation Expansion (BC-34, IHB-07, IHB-09, IHB-37) | Expansion of irrigation in Gleason Park. | Reclaimed Water | Completed | 2017 | 48 | 8 | B | 129 | $11,000 | N/A | SOIRL | SOIRL - $4,224 | N/A | Structural | 2016 | Banana River Lagoon | Not provided | Not provided | 2017 | Not Credited | yes | 105.332 | 707.364
4440 | City of Indian Harbour Beach | Banana River | N/A | BR3-5, BR7 | 0.59 | 0.64 | 0.013023 | 9.5191 | 1.399 | 0.12397 | 0.018219 | 1210 | Fixed Single Family Units | IHB-19 | Gleason Park Irrigation Expansion | Stormwater reuse | 128.8767 | City of Indian Harbour Beach | SOIRL | Gleason Park Irrigation Expansion (BC-34, IHB-07, IHB-09, IHB-37) | Expansion of irrigation in Gleason Park. | Reclaimed Water | Completed | 2017 | 48 | 8 | B | 129 | $11,000 | N/A | SOIRL | SOIRL - $4,224 | N/A | Structural | 2016 | Banana River Lagoon | Not provided | Not provided | 2017 | Not Credited | yes | 60.7102 | 52.7024
4441 | City of Indian Harbour Beach | Banana River | N/A | BR3-5, BR7 | 0.59 | 0.64 | 0.1676 | 9.5191 | 1.399 | 1.5954 | 0.23447 | 1210 | Fixed Single Family Units | IHB-19 | Gleason Park Irrigation Expansion | Stormwater reuse | 128.8767 | City of Indian Harbour Beach | SOIRL | Gleason Park Irrigation Expansion (BC-34, IHB-07, IHB-09, IHB-37) | Expansion of irrigation in Gleason Park. | Reclaimed Water | Completed | 2017 | 48 | 8 | B | 129 | $11,000 | N/A | SOIRL | SOIRL - $4,224 | N/A | Structural | 2016 | Banana River Lagoon | Not provided | Not provided | 2017 | Not Credited | yes | 99.6468 | 678.2493
4442 | City of Indian Harbour Beach | Banana River | N/A | BR3-5, BR7 | 0.59 | 0.64 | 0.097674 | 9.5191 | 1.399 | 0.92977 | 0.13664 | 1210 | Fixed Single Family Units | IHB-19 | Gleason Park Irrigation Expansion | Stormwater reuse | 128.8767 | City of Indian Harbour Beach | SOIRL | Gleason Park Irrigation Expansion (BC-34, IHB-07, IHB-09, IHB-37) | Expansion of irrigation in Gleason Park. | Reclaimed Water | Completed | 2017 | 48 | 8 | B | 129 | $11,000 | N/A | SOIRL | SOIRL - $4,224 | N/A | Structural | 2016 | Banana River Lagoon | Not provided | Not provided | 2017 | Not Credited | yes | 82.2821 | 395.2731
4443 | City of Indian Harbour Beach | Banana River | N/A | BR3-5, BR7 | 0.59 | 0.64 | 0.00054484 | 9.5191 | 1.399 | 0.0051864 | 0.00076221 | 1210 | Fixed Single Family Units | IHB-19 | Gleason Park Irrigation Expansion | Stormwater reuse | 128.8767 | City of Indian Harbour Beach | SOIRL | Gleason Park Irrigation Expansion (BC-34, IHB-07, IHB-09, IHB-37) | Expansion of irrigation in Gleason Park. | Reclaimed Water | Completed | 2017 | 48 | 8 | B | 129 | $11,000 | N/A | SOIRL | SOIRL - $4,224 | N/A | Structural | 2016 | Banana River Lagoon | Not provided | Not provided | 2017 | Not Credited | yes | 7.7195 | 2.2049
4444 | Natural Lands | Banana River | N/A | BR3-5, BR7 | 0.59 | 0.64 | 0.061392 | 7.1101 | 0.99835 | 0.43651 | 0.061291 | 4200 | Upland Hardwood Forest | IHB-19 | Gleason Park Irrigation Expansion | Stormwater reuse | 128.8767 | City of Indian Harbour Beach | SOIRL | Gleason Park Irrigation Expansion (BC-34, IHB-07, IHB-09, IHB-37) | Expansion of irrigation in Gleason Park. | Reclaimed Water | Completed | 2017 | 48 | 8 | B | 129 | $11,000 | N/A | SOIRL | SOIRL - $4,224 | N/A | Structural | 2016 | Banana River Lagoon | Not provided | Not provided | 2017 | Not Credited | yes | 110.0085 | 248.4456
4445 | City of Indian Harbour Beach | Banana River | N/A | BR3-5, BR7 | 0.59 | 0.64 | 0.3858 | 7.1101 | 0.99835 | 2.7431 | 0.38516 | 1750 | Governmental | IHB-19 | Gleason Park Irrigation Expansion | Stormwater reuse | 128.8767 | City of Indian Harbour Beach | SOIRL | Gleason Park Irrigation Expansion (BC-34, IHB-07, IHB-09, IHB-37) | Expansion of irrigation in Gleason Park. | Reclaimed Water | Completed | 2017 | 48 | 8 | B | 129 | $11,000 | N/A | SOIRL | SOIRL - $4,224 | N/A | Structural | 2016 | Banana River Lagoon | Not provided | Not provided | 2017 | Not Credited | yes | 162.4908 | 1561.2647
4446 | City of Indian Harbour Beach | Banana River | N/A | BR3-5, BR7 | 0.59 | 0.64 | 0.16918 | 9.5204 | 1.3992 | 1.6107 | 0.23671 | 1200 | Residential, Medium Density-Two-five dwellingunits per acre | IHB-19 | Gleason Park Irrigation Expansion | Stormwater reuse | 128.8767 | City of Indian Harbour Beach | SOIRL | Gleason Park Irrigation Expansion (BC-34, IHB-07, IHB-09, IHB-37) | Expansion of irrigation in Gleason Park. | Reclaimed Water | Completed | 2017 | 48 | 8 | B | 129 | $11,000 | N/A | SOIRL | SOIRL - $4,224 | N/A | Structural | 2016 | Banana River Lagoon | Not provided | Not provided | 2017 | Not Credited | yes | 127.4213 | 684.6435
4447 | City of Indian Harbour Beach | Banana River | N/A | BR3-5, BR7 | 0.59 | 0.64 | 0.0080183 | 9.5204 | 1.3992 | 0.076338 | 0.011219 | 1210 | Fixed Single Family Units | IHB-19 | Gleason Park Irrigation Expansion | Stormwater reuse | 128.8767 | City of Indian Harbour Beach | SOIRL | Gleason Park Irrigation Expansion (BC-34, IHB-07, IHB-09, IHB-37) | Expansion of irrigation in Gleason Park. | Reclaimed Water | Completed | 2017 | 48 | 8 | B | 129 | $11,000 | N/A | SOIRL | SOIRL - $4,224 | N/A | Structural | 2016 | Banana River Lagoon | Not provided | Not provided | 2017 | Not Credited | yes | 67.0835 | 32.4491
4448 | City of Indian Harbour Beach | Banana River | N/A | BR3-5, BR7 | 0.59 | 0.64 | 0.18281 | 9.5204 | 1.3992 | 1.7405 | 0.25579 | 1210 | Fixed Single Family Units | IHB-19 | Gleason Park Irrigation Expansion | Stormwater reuse | 128.8767 | City of Indian Harbour Beach | SOIRL | Gleason Park Irrigation Expansion (BC-34, IHB-07, IHB-09, IHB-37) | Expansion of irrigation in Gleason Park. | Reclaimed Water | Completed | 2017 | 48 | 8 | B | 129 | $11,000 | N/A | SOIRL | SOIRL - $4,224 | N/A | Structural | 2016 | Banana River Lagoon | Not provided | Not provided | 2017 | Not Credited | yes | 110.4541 | 739.8211
4449 | City of Indian Harbour Beach | Banana River | N/A | BR3-5, BR7 | 0.59 | 0.64 | 0.1815 | 9.5204 | 1.3992 | 1.728 | 0.25395 | 1210 | Fixed Single Family Units | IHB-19 | Gleason Park Irrigation Expansion | Stormwater reuse | 128.8767 | City of Indian Harbour Beach | SOIRL | Gleason Park Irrigation Expansion (BC-34, IHB-07, IHB-09, IHB-37) | Expansion of irrigation in Gleason Park. | Reclaimed Water | Completed | 2017 | 48 | 8 | B | 129 | $11,000 | N/A | SOIRL | SOIRL - $4,224 | N/A | Structural | 2016 | Banana River Lagoon | Not provided | Not provided | 2017 | Not Credited | yes | 110.0233 | 734.5078
4450 | City of Indian Harbour Beach | Banana River | N/A | BR3-5, BR7 | 0.59 | 0.64 | 0.02697 | 9.5204 | 1.3992 | 0.25676 | 0.037735 | 1210 | Fixed Single Family Units | IHB-19 | Gleason Park Irrigation Expansion | Stormwater reuse | 128.8767 | City of Indian Harbour Beach | SOIRL | Gleason Park Irrigation Expansion (BC-34, IHB-07, IHB-09, IHB-37) | Expansion of irrigation in Gleason Park. | Reclaimed Water | Completed | 2017 | 48 | 8 | B | 129 | $11,000 | N/A | SOIRL | SOIRL - $4,224 | N/A | Structural | 2016 | Banana River Lagoon | Not provided | Not provided | 2017 | Not Credited | yes | 70.9974 | 109.1429
4451 | City of Indian Harbour Beach | Banana River | N/A | BR3-5, BR7 | 0.59 | 0.64 | 0.00011882 | 9.5204 | 1.3992 | 0.0011312 | 0.00016624 | 1210 | Fixed Single Family Units | IHB-19 | Gleason Park Irrigation Expansion | Stormwater reuse | 128.8767 | City of Indian Harbour Beach | SOIRL | Gleason Park Irrigation Expansion (BC-34, IHB-07, IHB-09, IHB-37) | Expansion of irrigation in Gleason Park. | Reclaimed Water | Completed | 2017 | 48 | 8 | B | 129 | $11,000 | N/A | SOIRL | SOIRL - $4,224 | N/A | Structural | 2016 | Banana River Lagoon | Not provided | Not provided | 2017 | Not Credited | yes | 8.3868 | 0.48083
4452 | City of Indian Harbour Beach | Banana River | N/A | BR3-5, BR7 | 0.59 | 0.64 | 0.0015142 | 9.5204 | 1.3992 | 0.014416 | 0.0021186 | 1210 | Fixed Single Family Units | IHB-19 | Gleason Park Irrigation Expansion | Stormwater reuse | 128.8767 | City of Indian Harbour Beach | SOIRL | Gleason Park Irrigation Expansion (BC-34, IHB-07, IHB-09, IHB-37) | Expansion of irrigation in Gleason Park. | Reclaimed Water | Completed | 2017 | 48 | 8 | B | 129 | $11,000 | N/A | SOIRL | SOIRL - $4,224 | N/A | Structural | 2016 | Banana River Lagoon | Not provided | Not provided | 2017 | Not Credited | yes | 46.7475 | 6.1276
4453 | City of Indian Harbour Beach | Banana River | N/A | BR3-5, BR7 | 0.59 | 0.64 | 0.0027748 | 9.5204 | 1.3992 | 0.026417 | 0.0038824 | 1210 | Fixed Single Family Units | IHB-19 | Gleason Park Irrigation Expansion | Stormwater reuse | 128.8767 | City of Indian Harbour Beach | SOIRL | Gleason Park Irrigation Expansion (BC-34, IHB-07, IHB-09, IHB-37) | Expansion of irrigation in Gleason Park. | Reclaimed Water | Completed | 2017 | 48 | 8 | B | 129 | $11,000 | N/A | SOIRL | SOIRL - $4,224 | N/A | Structural | 2016 | Banana River Lagoon | Not provided | Not provided | 2017 | Not Credited | yes | 46.6543 | 11.2293
4454 | City of Indian Harbour Beach | Banana River | N/A | BR3-5, BR7 | 0.59 | 0.64 | 0.038587 | 6.6529 | 0.91348 | 0.25671 | 0.035248 | 1390 | High Density Under Construction | IHB-19 | Gleason Park Irrigation Expansion | Stormwater reuse | 128.8767 | City of Indian Harbour Beach | SOIRL | Gleason Park Irrigation Expansion (BC-34, IHB-07, IHB-09, IHB-37) | Expansion of irrigation in Gleason Park. | Reclaimed Water | Completed | 2017 | 48 | 8 | B | 129 | $11,000 | N/A | SOIRL | SOIRL - $4,224 | N/A | Structural | 2016 | Banana River Lagoon | Not provided | Not provided | 2017 | Not Credited | yes | 122.6369 | 156.1548
4455 | Natural Lands | Banana River | N/A | BR3-5, BR7 | 0.59 | 0.64 | 0.00016424 | 6.6529 | 0.91348 | 0.0010927 | 0.00015003 | 5300 | Reservoirs | IHB-19 | Gleason Park Irrigation Expansion | Stormwater reuse | 128.8767 | City of Indian Harbour Beach | SOIRL | Gleason Park Irrigation Expansion (BC-34, IHB-07, IHB-09, IHB-37) | Expansion of irrigation in Gleason Park. | Reclaimed Water | Completed | 2017 | 48 | 8 | B | 129 | $11,000 | N/A | SOIRL | SOIRL - $4,224 | N/A | Structural | 2016 | Banana River Lagoon | Not provided | Not provided | 2017 | Not Credited | yes | 4.2723 | 0.66466
4456 | City of Indian Harbour Beach | Banana River | N/A | BR3-5, BR7 | 0.59 | 0.64 | 0.023065 | 6.6529 | 0.91348 | 0.15345 | 0.021069 | 8370 | Surface Water Collection Basin | IHB-19 | Gleason Park Irrigation Expansion | Stormwater reuse | 128.8767 | City of Indian Harbour Beach | SOIRL | Gleason Park Irrigation Expansion (BC-34, IHB-07, IHB-09, IHB-37) | Expansion of irrigation in Gleason Park. | Reclaimed Water | Completed | 2017 | 48 | 8 | B | 129 | $11,000 | N/A | SOIRL | SOIRL - $4,224 | N/A | Structural | 2016 | Banana River Lagoon | Not provided | Not provided | 2017 | Not Credited | yes | 37.8834 | 93.3396
4457 | City of Indian Harbour Beach | Banana River | N/A | BR3-5, BR7 | 0.59 | 0.64 | 0.32816 | 6.6529 | 0.91348 | 2.1832 | 0.29977 | 1410 | Retail Sales and Services | IHB-19 | Gleason Park Irrigation Expansion | Stormwater reuse | 128.8767 | City of Indian Harbour Beach | SOIRL | Gleason Park Irrigation Expansion (BC-34, IHB-07, IHB-09, IHB-37) | Expansion of irrigation in Gleason Park. | Reclaimed Water | Completed | 2017 | 48 | 8 | B | 129 | $11,000 | N/A | SOIRL | SOIRL - $4,224 | N/A | Structural | 2016 | Banana River Lagoon | Not provided | Not provided | 2017 | Not Credited | yes | 155.7102 | 1328.0304
4458 | City of Indian Harbour Beach | Banana River | N/A | BR3-5, BR7 | 0.59 | 0.64 | 0.1105 | 6.6529 | 0.91348 | 0.73516 | 0.10094 | 1410 | Retail Sales and Services | IHB-19 | Gleason Park Irrigation Expansion | Stormwater reuse | 128.8767 | City of Indian Harbour Beach | SOIRL | Gleason Park Irrigation Expansion (BC-34, IHB-07, IHB-09, IHB-37) | Expansion of irrigation in Gleason Park. | Reclaimed Water | Completed | 2017 | 48 | 8 | B | 129 | $11,000 | N/A | SOIRL | SOIRL - $4,224 | N/A | Structural | 2016 | Banana River Lagoon | Not provided | Not provided | 2017 | Not Credited | yes | 119.1275 | 447.1871
4459 | City of Indian Harbour Beach | Banana River | N/A | BR3-5, BR7 | 0.59 | 0.64 | 0.11728 | 6.6529 | 0.91348 | 0.78027 | 0.10714 | 1410 | Retail Sales and Services | IHB-19 | Gleason Park Irrigation Expansion | Stormwater reuse | 128.8767 | City of Indian Harbour Beach | SOIRL | Gleason Park Irrigation Expansion (BC-34, IHB-07, IHB-09, IHB-37) | Expansion of irrigation in Gleason Park. | Reclaimed Water | Completed | 2017 | 48 | 8 | B | 129 | $11,000 | N/A | SOIRL | SOIRL - $4,224 | N/A | Structural | 2016 | Banana River Lagoon | Not provided | Not provided | 2017 | Not Credited | yes | 100.3693 | 474.6235
4460 | FDOT District 5 | Banana River | N/A | BR3-5, BR7 | 0.59 | 0.64 | 0.0035942 | 10.5018 | 1.3878 | 0.037746 | 0.0049882 | 1400 | Commercial and Services | IHB-19 | Gleason Park Irrigation Expansion | Stormwater reuse | 128.8767 | City of Indian Harbour Beach | SOIRL | Gleason Park Irrigation Expansion (BC-34, IHB-07, IHB-09, IHB-37) | Expansion of irrigation in Gleason Park. | Reclaimed Water | Completed | 2017 | 48 | 8 | B | 129 | $11,000 | N/A | SOIRL | SOIRL - $4,224 | N/A | Structural | 2016 | Banana River Lagoon | Not provided | Not provided | 2017 | Not Credited | yes | 38.0839 | 14.5454
4461 | City of Indian Harbour Beach | Banana River | N/A | BR3-5, BR7 | 0.59 | 0.64 | 0.055016 | 10.5018 | 1.3878 | 0.57777 | 0.076353 | 1400 | Commercial and Services | IHB-19 | Gleason Park Irrigation Expansion | Stormwater reuse | 128.8767 | City of Indian Harbour Beach | SOIRL | Gleason Park Irrigation Expansion (BC-34, IHB-07, IHB-09, IHB-37) | Expansion of irrigation in Gleason Park. | Reclaimed Water | Completed | 2017 | 48 | 8 | B | 129 | $11,000 | N/A | SOIRL | SOIRL - $4,224 | N/A | Structural | 2016 | Banana River Lagoon | Not provided | Not provided | 2017 | Not Credited | yes | 60.2113 | 222.6431
4462 | FDOT District 5 | North IRL | B | IR8-11 | 0.36 | 0.48 | 0.033242 | 8.7878 | 1.3595 | 0.29212 | 0.04519 | 1410 | Retail Sales and Services | IHB-19 | Gleason Park Irrigation Expansion | Stormwater reuse | 128.8767 | City of Indian Harbour Beach | SOIRL | Gleason Park Irrigation Expansion (BC-34, IHB-07, IHB-09, IHB-37) | Expansion of irrigation in Gleason Park. | Reclaimed Water | Completed | 2017 | 48 | 8 | B | 129 | $11,000 | N/A | SOIRL | SOIRL - $4,224 | N/A | Structural | 2016 | Banana River Lagoon | Not provided | Not provided | 2017 | Not Credited | yes | 104.9001 | 134.5237
4463 | City of Indian Harbour Beach | North IRL | B | IR8-11 | 0.36 | 0.48 | 0.002381 | 8.7878 | 1.3595 | 0.020924 | 0.0032369 | 1410 | Retail Sales and Services | IHB-19 | Gleason Park Irrigation Expansion | Stormwater reuse | 128.8767 | City of Indian Harbour Beach | SOIRL | Gleason Park Irrigation Expansion (BC-34, IHB-07, IHB-09, IHB-37) | Expansion of irrigation in Gleason Park. | Reclaimed Water | Completed | 2017 | 48 | 8 | B | 129 | $11,000 | N/A | SOIRL | SOIRL - $4,224 | N/A | Structural | 2016 | Banana River Lagoon | Not provided | Not provided | 2017 | Not Credited | yes | 45.4 | 9.6357
4464 | City of Indian Harbour Beach | Banana River | N/A | BR3-5, BR7 | 0.59 | 0.64 | 0.00011355 | 8.9079 | 1.2098 | 0.0010115 | 0.00013738 | 1300 | Residential, High Density | IHB-19 | Gleason Park Irrigation Expansion | Stormwater reuse | 128.8767 | City of Indian Harbour Beach | SOIRL | Gleason Park Irrigation Expansion (BC-34, IHB-07, IHB-09, IHB-37) | Expansion of irrigation in Gleason Park. | Reclaimed Water | Completed | 2017 | 48 | 8 | B | 129 | $11,000 | N/A | SOIRL | SOIRL - $4,224 | N/A | Structural | 2016 | Banana River Lagoon | Not provided | Not provided | 2017 | Not Credited | yes | 10.36 | 0.45953
4465 | City of Indian Harbour Beach | Banana River | N/A | BR3-5, BR7 | 0.59 | 0.64 | 0.15719 | 9.499 | 1.3951 | 1.4931 | 0.2193 | 1200 | Residential, Medium Density-Two-five dwellingunits per acre | IHB-19 | Gleason Park Irrigation Expansion | Stormwater reuse | 128.8767 | City of Indian Harbour Beach | SOIRL | Gleason Park Irrigation Expansion (BC-34, IHB-07, IHB-09, IHB-37) | Expansion of irrigation in Gleason Park. | Reclaimed Water | Completed | 2017 | 48 | 8 | B | 129 | $11,000 | N/A | SOIRL | SOIRL - $4,224 | N/A | Structural | 2016 | Banana River Lagoon | Not provided | Not provided | 2017 | Not Credited | yes | 185.9094 | 636.1242
4466 | City of Indian Harbour Beach | Banana River | N/A | BR3-5, BR7 | 0.59 | 0.64 | 0.15207 | 9.499 | 1.3951 | 1.4445 | 0.21216 | 1210 | Fixed Single Family Units | IHB-19 | Gleason Park Irrigation Expansion | Stormwater reuse | 128.8767 | City of Indian Harbour Beach | SOIRL | Gleason Park Irrigation Expansion (BC-34, IHB-07, IHB-09, IHB-37) | Expansion of irrigation in Gleason Park. | Reclaimed Water | Completed | 2017 | 48 | 8 | B | 129 | $11,000 | N/A | SOIRL | SOIRL - $4,224 | N/A | Structural | 2016 | Banana River Lagoon | Not provided | Not provided | 2017 | Not Credited | yes | 115.8983 | 615.415
4467 | City of Indian Harbour Beach | Banana River | N/A | BR3-5, BR7 | 0.59 | 0.64 | 0.28027 | 9.499 | 1.3951 | 2.6622 | 0.391 | 1210 | Fixed Single Family Units | IHB-19 | Gleason Park Irrigation Expansion | Stormwater reuse | 128.8767 | City of Indian Harbour Beach | SOIRL | Gleason Park Irrigation Expansion (BC-34, IHB-07, IHB-09, IHB-37) | Expansion of irrigation in Gleason Park. | Reclaimed Water | Completed | 2017 | 48 | 8 | B | 129 | $11,000 | N/A | SOIRL | SOIRL - $4,224 | N/A | Structural | 2016 | Banana River Lagoon | Not provided | Not provided | 2017 | Not Credited | yes | 136.6643 | 1134.1977
4468 | City of Indian Harbour Beach | Banana River | N/A | BR3-5, BR7 | 0.59 | 0.64 | 0.22082 | 11.2277 | 1.4908 | 2.4793 | 0.3292 | 1410 | Retail Sales and Services | IHB-19 | Gleason Park Irrigation Expansion | Stormwater reuse | 128.8767 | City of Indian Harbour Beach | SOIRL | Gleason Park Irrigation Expansion (BC-34, IHB-07, IHB-09, IHB-37) | Expansion of irrigation in Gleason Park. | Reclaimed Water | Completed | 2017 | 48 | 8 | B | 129 | $11,000 | N/A | SOIRL | SOIRL - $4,224 | N/A | Structural | 2016 | Banana River Lagoon | Not provided | Not provided | 2017 | Not Credited | yes | 135.8503 | 893.6437
4469 | City of Indian Harbour Beach | Banana River | N/A | BR3-5, BR7 | 0.59 | 0.64 | 0.0048633 | 10.8482 | 2.0136 | 0.052758 | 0.0097927 | 1210 | Fixed Single Family Units | IHB-19 | Gleason Park Irrigation Expansion | Stormwater reuse | 128.8767 | City of Indian Harbour Beach | SOIRL | Gleason Park Irrigation Expansion (BC-34, IHB-07, IHB-09, IHB-37) | Expansion of irrigation in Gleason Park. | Reclaimed Water | Completed | 2017 | 48 | 8 | B | 129 | $11,000 | N/A | SOIRL | SOIRL - $4,224 | N/A | Structural | 2016 | Banana River Lagoon | Not provided | Not provided | 2017 | Not Credited | yes | 27.4478 | 19.6811
4470 | City of Indian Harbour Beach | Banana River | N/A | BR3-5, BR7 | 0.59 | 0.64 | 0.02058 | 10.8482 | 2.0136 | 0.22326 | 0.04144 | 1210 | Fixed Single Family Units | IHB-19 | Gleason Park Irrigation Expansion | Stormwater reuse | 128.8767 | City of Indian Harbour Beach | SOIRL | Gleason Park Irrigation Expansion (BC-34, IHB-07, IHB-09, IHB-37) | Expansion of irrigation in Gleason Park. | Reclaimed Water | Completed | 2017 | 48 | 8 | B | 129 | $11,000 | N/A | SOIRL | SOIRL - $4,224 | N/A | Structural | 2016 | Banana River Lagoon | Not provided | Not provided | 2017 | Not Credited | yes | 74.2201 | 83.285
4471 | City of Indian Harbour Beach | Banana River | N/A | BR3-5, BR7 | 0.59 | 0.64 | 0.0027116 | 10.8482 | 2.0136 | 0.029416 | 0.0054601 | 1210 | Fixed Single Family Units | IHB-19 | Gleason Park Irrigation Expansion | Stormwater reuse | 128.8767 | City of Indian Harbour Beach | SOIRL | Gleason Park Irrigation Expansion (BC-34, IHB-07, IHB-09, IHB-37) | Expansion of irrigation in Gleason Park. | Reclaimed Water | Completed | 2017 | 48 | 8 | B | 129 | $11,000 | N/A | SOIRL | SOIRL - $4,224 | N/A | Structural | 2016 | Banana River Lagoon | Not provided | Not provided | 2017 | Not Credited | yes | 13.5618 | 10.9736
4472 | City of Indian Harbour Beach | Banana River | N/A | BR3-5, BR7 | 0.59 | 0.64 | 0.011597 | 10.8482 | 2.0136 | 0.12581 | 0.023352 | 1300 | Residential, High Density | IHB-19 | Gleason Park Irrigation Expansion | Stormwater reuse | 128.8767 | City of Indian Harbour Beach | SOIRL | Gleason Park Irrigation Expansion (BC-34, IHB-07, IHB-09, IHB-37) | Expansion of irrigation in Gleason Park. | Reclaimed Water | Completed | 2017 | 48 | 8 | B | 129 | $11,000 | N/A | SOIRL | SOIRL - $4,224 | N/A | Structural | 2016 | Banana River Lagoon | Not provided | Not provided | 2017 | Not Credited | yes | 66.9421 | 46.9315
4473 | City of Indian Harbour Beach | Banana River | N/A | BR3-5, BR7 | 0.59 | 0.64 | 0.0033803 | 10.8482 | 2.0136 | 0.03667 | 0.0068064 | 1300 | Residential, High Density | IHB-19 | Gleason Park Irrigation Expansion | Stormwater reuse | 128.8767 | City of Indian Harbour Beach | SOIRL | Gleason Park Irrigation Expansion (BC-34, IHB-07, IHB-09, IHB-37) | Expansion of irrigation in Gleason Park. | Reclaimed Water | Completed | 2017 | 48 | 8 | B | 129 | $11,000 | N/A | SOIRL | SOIRL - $4,224 | N/A | Structural | 2016 | Banana River Lagoon | Not provided | Not provided | 2017 | Not Credited | yes | 39.5503 | 13.6794
4474 | City of Indian Harbour Beach | Banana River | N/A | BR3-5, BR7 | 0.59 | 0.64 | 0.019204 | 11.1232 | 2.1381 | 0.21361 | 0.04106 | 1300 | Residential, High Density | IHB-19 | Gleason Park Irrigation Expansion | Stormwater reuse | 128.8767 | City of Indian Harbour Beach | SOIRL | Gleason Park Irrigation Expansion (BC-34, IHB-07, IHB-09, IHB-37) | Expansion of irrigation in Gleason Park. | Reclaimed Water | Completed | 2017 | 48 | 8 | B | 129 | $11,000 | N/A | SOIRL | SOIRL - $4,224 | N/A | Structural | 2016 | Banana River Lagoon | Not provided | Not provided | 2017 | Not Credited | yes | 35.301 | 77.7146
4475 | City of Indian Harbour Beach | Banana River | N/A | BR3-5, BR7 | 0.59 | 0.64 | 0.25996 | 11.1232 | 2.1381 | 2.8916 | 0.55582 | 1300 | Residential, High Density | IHB-19 | Gleason Park Irrigation Expansion | Stormwater reuse | 128.8767 | City of Indian Harbour Beach | SOIRL | Gleason Park Irrigation Expansion (BC-34, IHB-07, IHB-09, IHB-37) | Expansion of irrigation in Gleason Park. | Reclaimed Water | Completed | 2017 | 48 | 8 | B | 129 | $11,000 | N/A | SOIRL | SOIRL - $4,224 | N/A | Structural | 2016 | Banana River Lagoon | Not provided | Not provided | 2017 | Not Credited | yes | 519.9346 | 1052.0124
4476 | City of Indian Harbour Beach | Banana River | N/A | BR3-5, BR7 | 0.59 | 0.64 | 0.0029802 | 11.1232 | 2.1381 | 0.033149 | 0.006372 | 1330 | Residential, High density; Multiple Dwelling Units, Low Rise <Two stories or less> | IHB-19 | Gleason Park Irrigation Expansion | Stormwater reuse | 128.8767 | City of Indian Harbour Beach | SOIRL | Gleason Park Irrigation Expansion (BC-34, IHB-07, IHB-09, IHB-37) | Expansion of irrigation in Gleason Park. | Reclaimed Water | Completed | 2017 | 48 | 8 | B | 129 | $11,000 | N/A | SOIRL | SOIRL - $4,224 | N/A | Structural | 2016 | Banana River Lagoon | Not provided | Not provided | 2017 | Not Credited | yes | 18.9457 | 12.0604
4477 | City of Indian Harbour Beach | Banana River | N/A | BR3-5, BR7 | 0.59 | 0.64 | 0.017074 | 11.1232 | 2.1381 | 0.18991 | 0.036505 | 1330 | Residential, High density; Multiple Dwelling Units, Low Rise <Two stories or less> | IHB-19 | Gleason Park Irrigation Expansion | Stormwater reuse | 128.8767 | City of Indian Harbour Beach | SOIRL | Gleason Park Irrigation Expansion (BC-34, IHB-07, IHB-09, IHB-37) | Expansion of irrigation in Gleason Park. | Reclaimed Water | Completed | 2017 | 48 | 8 | B | 129 | $11,000 | N/A | SOIRL | SOIRL - $4,224 | N/A | Structural | 2016 | Banana River Lagoon | Not provided | Not provided | 2017 | Not Credited | yes | 33.2709 | 69.0944
4478 | City of Indian Harbour Beach | Banana River | N/A | BR3-5, BR7 | 0.59 | 0.64 | 0.017707 | 11.1232 | 2.1381 | 0.19696 | 0.03786 | 1330 | Residential, High density; Multiple Dwelling Units, Low Rise <Two stories or less> | IHB-19 | Gleason Park Irrigation Expansion | Stormwater reuse | 128.8767 | City of Indian Harbour Beach | SOIRL | Gleason Park Irrigation Expansion (BC-34, IHB-07, IHB-09, IHB-37) | Expansion of irrigation in Gleason Park. | Reclaimed Water | Completed | 2017 | 48 | 8 | B | 129 | $11,000 | N/A | SOIRL | SOIRL - $4,224 | N/A | Structural | 2016 | Banana River Lagoon | Not provided | Not provided | 2017 | Not Credited | yes | 33.8748 | 71.6586
4479 | City of Indian Harbour Beach | Banana River | N/A | BR3-5, BR7 | 0.59 | 0.64 | 0.012413 | 11.1232 | 2.1381 | 0.13807 | 0.026539 | 1330 | Residential, High density; Multiple Dwelling Units, Low Rise <Two stories or less> | IHB-19 | Gleason Park Irrigation Expansion | Stormwater reuse | 128.8767 | City of Indian Harbour Beach | SOIRL | Gleason Park Irrigation Expansion (BC-34, IHB-07, IHB-09, IHB-37) | Expansion of irrigation in Gleason Park. | Reclaimed Water | Completed | 2017 | 48 | 8 | B | 129 | $11,000 | N/A | SOIRL | SOIRL - $4,224 | N/A | Structural | 2016 | Banana River Lagoon | Not provided | Not provided | 2017 | Not Credited | yes | 28.9515 | 50.2317
4480 | City of Indian Harbour Beach | Banana River | N/A | BR3-5, BR7 | 0.59 | 0.64 | 0.012706 | 11.1232 | 2.1381 | 0.14133 | 0.027166 | 1330 | Residential, High density; Multiple Dwelling Units, Low Rise <Two stories or less> | IHB-19 | Gleason Park Irrigation Expansion | Stormwater reuse | 128.8767 | City of Indian Harbour Beach | SOIRL | Gleason Park Irrigation Expansion (BC-34, IHB-07, IHB-09, IHB-37) | Expansion of irrigation in Gleason Park. | Reclaimed Water | Completed | 2017 | 48 | 8 | B | 129 | $11,000 | N/A | SOIRL | SOIRL - $4,224 | N/A | Structural | 2016 | Banana River Lagoon | Not provided | Not provided | 2017 | Not Credited | yes | 29.3621 | 51.4176
4481 | City of Indian Harbour Beach | Banana River | N/A | BR3-5, BR7 | 0.59 | 0.64 | 0.025679 | 11.1232 | 2.1381 | 0.28564 | 0.054905 | 1330 | Residential, High density; Multiple Dwelling Units, Low Rise <Two stories or less> | IHB-19 | Gleason Park Irrigation Expansion | Stormwater reuse | 128.8767 | City of Indian Harbour Beach | SOIRL | Gleason Park Irrigation Expansion (BC-34, IHB-07, IHB-09, IHB-37) | Expansion of irrigation in Gleason Park. | Reclaimed Water | Completed | 2017 | 48 | 8 | B | 129 | $11,000 | N/A | SOIRL | SOIRL - $4,224 | N/A | Structural | 2016 | Banana River Lagoon | Not provided | Not provided | 2017 | Not Credited | yes | 55.1313 | 103.9197
4482 | City of Indian Harbour Beach | Banana River | N/A | BR3-5, BR7 | 0.59 | 0.64 | 0.036381 | 11.1232 | 2.1381 | 0.40468 | 0.077788 | 1330 | Residential, High density; Multiple Dwelling Units, Low Rise <Two stories or less> | IHB-19 | Gleason Park Irrigation Expansion | Stormwater reuse | 128.8767 | City of Indian Harbour Beach | SOIRL | Gleason Park Irrigation Expansion (BC-34, IHB-07, IHB-09, IHB-37) | Expansion of irrigation in Gleason Park. | Reclaimed Water | Completed | 2017 | 48 | 8 | B | 129 | $11,000 | N/A | SOIRL | SOIRL - $4,224 | N/A | Structural | 2016 | Banana River Lagoon | Not provided | Not provided | 2017 | Not Credited | yes | 58.8745 | 147.2302
4483 | City of Indian Harbour Beach | Banana River | N/A | BR3-5, BR7 | 0.59 | 0.64 | 0.036382 | 11.1232 | 2.1381 | 0.40468 | 0.077789 | 1330 | Residential, High density; Multiple Dwelling Units, Low Rise <Two stories or less> | IHB-19 | Gleason Park Irrigation Expansion | Stormwater reuse | 128.8767 | City of Indian Harbour Beach | SOIRL | Gleason Park Irrigation Expansion (BC-34, IHB-07, IHB-09, IHB-37) | Expansion of irrigation in Gleason Park. | Reclaimed Water | Completed | 2017 | 48 | 8 | B | 129 | $11,000 | N/A | SOIRL | SOIRL - $4,224 | N/A | Structural | 2016 | Banana River Lagoon | Not provided | Not provided | 2017 | Not Credited | yes | 58.8748 | 147.2321
4484 | City of Indian Harbour Beach | Banana River | N/A | BR3-5, BR7 | 0.59 | 0.64 | 0.036382 | 11.1232 | 2.1381 | 0.40468 | 0.077788 | 1330 | Residential, High density; Multiple Dwelling Units, Low Rise <Two stories or less> | IHB-19 | Gleason Park Irrigation Expansion | Stormwater reuse | 128.8767 | City of Indian Harbour Beach | SOIRL | Gleason Park Irrigation Expansion (BC-34, IHB-07, IHB-09, IHB-37) | Expansion of irrigation in Gleason Park. | Reclaimed Water | Completed | 2017 | 48 | 8 | B | 129 | $11,000 | N/A | SOIRL | SOIRL - $4,224 | N/A | Structural | 2016 | Banana River Lagoon | Not provided | Not provided | 2017 | Not Credited | yes | 58.8749 | 147.2315
4485 | City of Indian Harbour Beach | Banana River | N/A | BR3-5, BR7 | 0.59 | 0.64 | 0.057882 | 11.1232 | 2.1381 | 0.64384 | 0.12376 | 1330 | Residential, High density; Multiple Dwelling Units, Low Rise <Two stories or less> | IHB-19 | Gleason Park Irrigation Expansion | Stormwater reuse | 128.8767 | City of Indian Harbour Beach | SOIRL | Gleason Park Irrigation Expansion (BC-34, IHB-07, IHB-09, IHB-37) | Expansion of irrigation in Gleason Park. | Reclaimed Water | Completed | 2017 | 48 | 8 | B | 129 | $11,000 | N/A | SOIRL | SOIRL - $4,224 | N/A | Structural | 2016 | Banana River Lagoon | Not provided | Not provided | 2017 | Not Credited | yes | 66.4244 | 234.2398
4486 | City of Indian Harbour Beach | Banana River | N/A | BR3-5, BR7 | 0.59 | 0.64 | 0.05847 | 11.1232 | 2.1381 | 0.65038 | 0.12502 | 1330 | Residential, High density; Multiple Dwelling Units, Low Rise <Two stories or less> | IHB-19 | Gleason Park Irrigation Expansion | Stormwater reuse | 128.8767 | City of Indian Harbour Beach | SOIRL | Gleason Park Irrigation Expansion (BC-34, IHB-07, IHB-09, IHB-37) | Expansion of irrigation in Gleason Park. | Reclaimed Water | Completed | 2017 | 48 | 8 | B | 129 | $11,000 | N/A | SOIRL | SOIRL - $4,224 | N/A | Structural | 2016 | Banana River Lagoon | Not provided | Not provided | 2017 | Not Credited | yes | 66.6307 | 236.6204
4487 | City of Indian Harbour Beach | Banana River | N/A | BR3-5, BR7 | 0.59 | 0.64 | 0.024547 | 11.1232 | 2.1381 | 0.27304 | 0.052483 | 1330 | Residential, High density; Multiple Dwelling Units, Low Rise <Two stories or less> | IHB-19 | Gleason Park Irrigation Expansion | Stormwater reuse | 128.8767 | City of Indian Harbour Beach | SOIRL | Gleason Park Irrigation Expansion (BC-34, IHB-07, IHB-09, IHB-37) | Expansion of irrigation in Gleason Park. | Reclaimed Water | Completed | 2017 | 48 | 8 | B | 129 | $11,000 | N/A | SOIRL | SOIRL - $4,224 | N/A | Structural | 2016 | Banana River Lagoon | Not provided | Not provided | 2017 | Not Credited | yes | 39.9327 | 99.3365
4488 | City of Indian Harbour Beach | Banana River | N/A | BR3-5, BR7 | 0.59 | 0.64 | 0.22174 | 9.5204 | 1.3992 | 2.111 | 0.31025 | 1200 | Residential, Medium Density-Two-five dwellingunits per acre | IHB-19 | Gleason Park Irrigation Expansion | Stormwater reuse | 128.8767 | City of Indian Harbour Beach | SOIRL | Gleason Park Irrigation Expansion (BC-34, IHB-07, IHB-09, IHB-37) | Expansion of irrigation in Gleason Park. | Reclaimed Water | Completed | 2017 | 48 | 8 | B | 129 | $11,000 | N/A | SOIRL | SOIRL - $4,224 | N/A | Structural | 2016 | Banana River Lagoon | Not provided | Not provided | 2017 | Not Credited | yes | 192.8852 | 897.3435
4489 | City of Indian Harbour Beach | Banana River | N/A | BR3-5, BR7 | 0.59 | 0.64 | 0.082837 | 9.5204 | 1.3992 | 0.78865 | 0.1159 | 1210 | Fixed Single Family Units | IHB-19 | Gleason Park Irrigation Expansion | Stormwater reuse | 128.8767 | City of Indian Harbour Beach | SOIRL | Gleason Park Irrigation Expansion (BC-34, IHB-07, IHB-09, IHB-37) | Expansion of irrigation in Gleason Park. | Reclaimed Water | Completed | 2017 | 48 | 8 | B | 129 | $11,000 | N/A | SOIRL | SOIRL - $4,224 | N/A | Structural | 2016 | Banana River Lagoon | Not provided | Not provided | 2017 | Not Credited | yes | 79.2976 | 335.23
4490 | City of Indian Harbour Beach | Banana River | N/A | BR3-5, BR7 | 0.59 | 0.64 | 0.0042392 | 9.5204 | 1.3992 | 0.040359 | 0.0059313 | 1210 | Fixed Single Family Units | IHB-19 | Gleason Park Irrigation Expansion | Stormwater reuse | 128.8767 | City of Indian Harbour Beach | SOIRL | Gleason Park Irrigation Expansion (BC-34, IHB-07, IHB-09, IHB-37) | Expansion of irrigation in Gleason Park. | Reclaimed Water | Completed | 2017 | 48 | 8 | B | 129 | $11,000 | N/A | SOIRL | SOIRL - $4,224 | N/A | Structural | 2016 | Banana River Lagoon | Not provided | Not provided | 2017 | Not Credited | yes | 28.3913 | 17.1554
4491 | City of Indian Harbour Beach | Banana River | N/A | BR3-5, BR7 | 0.59 | 0.64 | 0.030847 | 9.5204 | 1.3992 | 0.29368 | 0.04316 | 1210 | Fixed Single Family Units | IHB-19 | Gleason Park Irrigation Expansion | Stormwater reuse | 128.8767 | City of Indian Harbour Beach | SOIRL | Gleason Park Irrigation Expansion (BC-34, IHB-07, IHB-09, IHB-37) | Expansion of irrigation in Gleason Park. | Reclaimed Water | Completed | 2017 | 48 | 8 | B | 129 | $11,000 | N/A | SOIRL | SOIRL - $4,224 | N/A | Structural | 2016 | Banana River Lagoon | Not provided | Not provided | 2017 | Not Credited | yes | 48.2967 | 124.8327
4492 | City of Indian Harbour Beach | Banana River | N/A | BR3-5, BR7 | 0.59 | 0.64 | 0.042317 | 9.5204 | 1.3992 | 0.40287 | 0.059208 | 1210 | Fixed Single Family Units | IHB-19 | Gleason Park Irrigation Expansion | Stormwater reuse | 128.8767 | City of Indian Harbour Beach | SOIRL | Gleason Park Irrigation Expansion (BC-34, IHB-07, IHB-09, IHB-37) | Expansion of irrigation in Gleason Park. | Reclaimed Water | Completed | 2017 | 48 | 8 | B | 129 | $11,000 | N/A | SOIRL | SOIRL - $4,224 | N/A | Structural | 2016 | Banana River Lagoon | Not provided | Not provided | 2017 | Not Credited | yes | 64.9361 | 171.2494
4493 | City of Indian Harbour Beach | Banana River | N/A | BR3-5, BR7 | 0.59 | 0.64 | 0.2181 | 9.5204 | 1.3992 | 2.0764 | 0.30516 | 1210 | Fixed Single Family Units | IHB-19 | Gleason Park Irrigation Expansion | Stormwater reuse | 128.8767 | City of Indian Harbour Beach | SOIRL | Gleason Park Irrigation Expansion (BC-34, IHB-07, IHB-09, IHB-37) | Expansion of irrigation in Gleason Park. | Reclaimed Water | Completed | 2017 | 48 | 8 | B | 129 | $11,000 | N/A | SOIRL | SOIRL - $4,224 | N/A | Structural | 2016 | Banana River Lagoon | Not provided | Not provided | 2017 | Not Credited | yes | 116.8576 | 882.6205
4494 | City of Indian Harbour Beach | Banana River | N/A | BR3-5, BR7 | 0.59 | 0.64 | 0.017685 | 9.5204 | 1.3992 | 0.16837 | 0.024744 | 1210 | Fixed Single Family Units | IHB-19 | Gleason Park Irrigation Expansion | Stormwater reuse | 128.8767 | City of Indian Harbour Beach | SOIRL | Gleason Park Irrigation Expansion (BC-34, IHB-07, IHB-09, IHB-37) | Expansion of irrigation in Gleason Park. | Reclaimed Water | Completed | 2017 | 48 | 8 | B | 129 | $11,000 | N/A | SOIRL | SOIRL - $4,224 | N/A | Structural | 2016 | Banana River Lagoon | Not provided | Not provided | 2017 | Not Credited | yes | 69.4961 | 71.5684
4495 | City of Indian Harbour Beach | Banana River | N/A | BR3-5, BR7 | 0.59 | 0.64 | 0.003255 | 9.6328 | 1.3506 | 0.031355 | 0.0043961 | 1300 | Residential, High Density | IHB-19 | Gleason Park Irrigation Expansion | Stormwater reuse | 128.8767 | City of Indian Harbour Beach | SOIRL | Gleason Park Irrigation Expansion (BC-34, IHB-07, IHB-09, IHB-37) | Expansion of irrigation in Gleason Park. | Reclaimed Water | Completed | 2017 | 48 | 8 | B | 129 | $11,000 | N/A | SOIRL | SOIRL - $4,224 | N/A | Structural | 2016 | Banana River Lagoon | Not provided | Not provided | 2017 | Not Credited | yes | 46.4278 | 13.1725
4496 | City of Indian Harbour Beach | Banana River | N/A | BR3-5, BR7 | 0.59 | 0.64 | 0.20491 | 9.5208 | 1.3992 | 1.9509 | 0.28672 | 1200 | Residential, Medium Density-Two-five dwellingunits per acre | IHB-19 | Gleason Park Irrigation Expansion | Stormwater reuse | 128.8767 | City of Indian Harbour Beach | SOIRL | Gleason Park Irrigation Expansion (BC-34, IHB-07, IHB-09, IHB-37) | Expansion of irrigation in Gleason Park. | Reclaimed Water | Completed | 2017 | 48 | 8 | B | 129 | $11,000 | N/A | SOIRL | SOIRL - $4,224 | N/A | Structural | 2016 | Banana River Lagoon | Not provided | Not provided | 2017 | Not Credited | yes | 171.2605 | 829.2586
4497 | City of Indian Harbour Beach | Banana River | N/A | BR3-5, BR7 | 0.59 | 0.64 | 0.18313 | 9.5208 | 1.3992 | 1.7435 | 0.25624 | 1210 | Fixed Single Family Units | IHB-19 | Gleason Park Irrigation Expansion | Stormwater reuse | 128.8767 | City of Indian Harbour Beach | SOIRL | Gleason Park Irrigation Expansion (BC-34, IHB-07, IHB-09, IHB-37) | Expansion of irrigation in Gleason Park. | Reclaimed Water | Completed | 2017 | 48 | 8 | B | 129 | $11,000 | N/A | SOIRL | SOIRL - $4,224 | N/A | Structural | 2016 | Banana River Lagoon | Not provided | Not provided | 2017 | Not Credited | yes | 108.4391 | 741.0961
4498 | City of Indian Harbour Beach | Banana River | N/A | BR3-5, BR7 | 0.59 | 0.64 | 0.093363 | 9.5208 | 1.3992 | 0.88889 | 0.13064 | 1210 | Fixed Single Family Units | IHB-19 | Gleason Park Irrigation Expansion | Stormwater reuse | 128.8767 | City of Indian Harbour Beach | SOIRL | Gleason Park Irrigation Expansion (BC-34, IHB-07, IHB-09, IHB-37) | Expansion of irrigation in Gleason Park. | Reclaimed Water | Completed | 2017 | 48 | 8 | B | 129 | $11,000 | N/A | SOIRL | SOIRL - $4,224 | N/A | Structural | 2016 | Banana River Lagoon | Not provided | Not provided | 2017 | Not Credited | yes | 86.1836 | 377.8278
4499 | City of Indian Harbour Beach | Banana River | N/A | BR3-5, BR7 | 0.59 | 0.64 | 0.61776 | 7.3181 | 0.99473 | 4.5209 | 0.61451 | 1750 | Governmental | IHB-19 | Gleason Park Irrigation Expansion | Stormwater reuse | 128.8767 | City of Indian Harbour Beach | SOIRL | Gleason Park Irrigation Expansion (BC-34, IHB-07, IHB-09, IHB-37) | Expansion of irrigation in Gleason Park. | Reclaimed Water | Completed | 2017 | 48 | 8 | B | 129 | $11,000 | N/A | SOIRL | SOIRL - $4,224 | N/A | Structural | 2016 | Banana River Lagoon | Not provided | Not provided | 2017 | Not Credited | yes | 200 | 2500
4500 | City of Indian Harbour Beach | Banana River | N/A | BR3-5, BR7 | 0.59 | 0.64 | 0.61776 | 7.3141 | 0.99417 | 4.5184 | 0.61416 | 1750 | Governmental | IHB-19 | Gleason Park Irrigation Expansion | Stormwater reuse | 128.8767 | City of Indian Harbour Beach | SOIRL | Gleason Park Irrigation Expansion (BC-34, IHB-07, IHB-09, IHB-37) | Expansion of irrigation in Gleason Park. | Reclaimed Water | Completed | 2017 | 48 | 8 | B | 129 | $11,000 | N/A | SOIRL | SOIRL - $4,224 | N/A | Structural | 2016 | Banana River Lagoon | Not provided | Not provided | 2017 | Not Credited | yes | 200 | 2500
4501 | City of Indian Harbour Beach | Banana River | N/A | BR3-5, BR7 | 0.59 | 0.64 | 0.15918 | 11.1261 | 2.1387 | 1.7711 | 0.34044 | 1300 | Residential, High Density | IHB-19 | Gleason Park Irrigation Expansion | Stormwater reuse | 128.8767 | City of Indian Harbour Beach | SOIRL | Gleason Park Irrigation Expansion (BC-34, IHB-07, IHB-09, IHB-37) | Expansion of irrigation in Gleason Park. | Reclaimed Water | Completed | 2017 | 48 | 8 | B | 129 | $11,000 | N/A | SOIRL | SOIRL - $4,224 | N/A | Structural | 2016 | Banana River Lagoon | Not provided | Not provided | 2017 | Not Credited | yes | 125.7991 | 644.1887
4502 | City of Indian Harbour Beach | Banana River | N/A | BR3-5, BR7 | 0.59 | 0.64 | 0.45858 | 11.1261 | 2.1387 | 5.1022 | 0.98075 | 1340 | Residential, High density; Multiple Dwelling Units, High Rise <Three stories or more> | IHB-19 | Gleason Park Irrigation Expansion | Stormwater reuse | 128.8767 | City of Indian Harbour Beach | SOIRL | Gleason Park Irrigation Expansion (BC-34, IHB-07, IHB-09, IHB-37) | Expansion of irrigation in Gleason Park. | Reclaimed Water | Completed | 2017 | 48 | 8 | B | 129 | $11,000 | N/A | SOIRL | SOIRL - $4,224 | N/A | Structural | 2016 | Banana River Lagoon | Not provided | Not provided | 2017 | Not Credited | yes | 174.264 | 1855.8113
4503 | City of Indian Harbour Beach | Banana River | N/A | BR3-5, BR7 | 0.59 | 0.64 | 0.4179 | 11.128 | 2.139 | 4.6504 | 0.89391 | 1300 | Residential, High Density | IHB-19 | Gleason Park Irrigation Expansion | Stormwater reuse | 128.8767 | City of Indian Harbour Beach | SOIRL | Gleason Park Irrigation Expansion (BC-34, IHB-07, IHB-09, IHB-37) | Expansion of irrigation in Gleason Park. | Reclaimed Water | Completed | 2017 | 48 | 8 | B | 129 | $11,000 | N/A | SOIRL | SOIRL - $4,224 | N/A | Structural | 2016 | Banana River Lagoon | Not provided | Not provided | 2017 | Not Credited | yes | 199.9492 | 1691.1836
4504 | City of Indian Harbour Beach | Banana River | N/A | BR3-5, BR7 | 0.59 | 0.64 | 0.0065382 | 11.128 | 2.139 | 0.072757 | 0.013985 | 1330 | Residential, High density; Multiple Dwelling Units, Low Rise <Two stories or less> | IHB-19 | Gleason Park Irrigation Expansion | Stormwater reuse | 128.8767 | City of Indian Harbour Beach | SOIRL | Gleason Park Irrigation Expansion (BC-34, IHB-07, IHB-09, IHB-37) | Expansion of irrigation in Gleason Park. | Reclaimed Water | Completed | 2017 | 48 | 8 | B | 129 | $11,000 | N/A | SOIRL | SOIRL - $4,224 | N/A | Structural | 2016 | Banana River Lagoon | Not provided | Not provided | 2017 | Not Credited | yes | 26.0115 | 26.459
4505 | City of Indian Harbour Beach | Banana River | N/A | BR3-5, BR7 | 0.59 | 0.64 | 0.0023256 | 11.128 | 2.139 | 0.02588 | 0.0049746 | 1330 | Residential, High density; Multiple Dwelling Units, Low Rise <Two stories or less> | IHB-19 | Gleason Park Irrigation Expansion | Stormwater reuse | 128.8767 | City of Indian Harbour Beach | SOIRL | Gleason Park Irrigation Expansion (BC-34, IHB-07, IHB-09, IHB-37) | Expansion of irrigation in Gleason Park. | Reclaimed Water | Completed | 2017 | 48 | 8 | B | 129 | $11,000 | N/A | SOIRL | SOIRL - $4,224 | N/A | Structural | 2016 | Banana River Lagoon | Not provided | Not provided | 2017 | Not Credited | yes | 12.3379 | 9.4114
4506 | City of Indian Harbour Beach | Banana River | N/A | BR3-5, BR7 | 0.59 | 0.64 | 0.00045389 | 11.128 | 2.139 | 0.0050509 | 0.00097088 | 1330 | Residential, High density; Multiple Dwelling Units, Low Rise <Two stories or less> | IHB-19 | Gleason Park Irrigation Expansion | Stormwater reuse | 128.8767 | City of Indian Harbour Beach | SOIRL | Gleason Park Irrigation Expansion (BC-34, IHB-07, IHB-09, IHB-37) | Expansion of irrigation in Gleason Park. | Reclaimed Water | Completed | 2017 | 48 | 8 | B | 129 | $11,000 | N/A | SOIRL | SOIRL - $4,224 | N/A | Structural | 2016 | Banana River Lagoon | Not provided | Not provided | 2017 | Not Credited | yes | 5.554 | 1.8368
4507 | City of Indian Harbour Beach | Banana River | N/A | BR3-5, BR7 | 0.59 | 0.64 | 0.0039014 | 11.128 | 2.139 | 0.043415 | 0.0083452 | 1330 | Residential, High density; Multiple Dwelling Units, Low Rise <Two stories or less> | IHB-19 | Gleason Park Irrigation Expansion | Stormwater reuse | 128.8767 | City of Indian Harbour Beach | SOIRL | Gleason Park Irrigation Expansion (BC-34, IHB-07, IHB-09, IHB-37) | Expansion of irrigation in Gleason Park. | Reclaimed Water | Completed | 2017 | 48 | 8 | B | 129 | $11,000 | N/A | SOIRL | SOIRL - $4,224 | N/A | Structural | 2016 | Banana River Lagoon | Not provided | Not provided | 2017 | Not Credited | yes | 20.7219 | 15.7883
4508 | City of Indian Harbour Beach | Banana River | N/A | BR3-5, BR7 | 0.59 | 0.64 | 0.0045352 | 11.128 | 2.139 | 0.050467 | 0.0097009 | 1330 | Residential, High density; Multiple Dwelling Units, Low Rise <Two stories or less> | IHB-19 | Gleason Park Irrigation Expansion | Stormwater reuse | 128.8767 | City of Indian Harbour Beach | SOIRL | Gleason Park Irrigation Expansion (BC-34, IHB-07, IHB-09, IHB-37) | Expansion of irrigation in Gleason Park. | Reclaimed Water | Completed | 2017 | 48 | 8 | B | 129 | $11,000 | N/A | SOIRL | SOIRL - $4,224 | N/A | Structural | 2016 | Banana River Lagoon | Not provided | Not provided | 2017 | Not Credited | yes | 21.326 | 18.3531
4509 | City of Indian Harbour Beach | Banana River | N/A | BR3-5, BR7 | 0.59 | 0.64 | 0.0052337 | 11.128 | 2.139 | 0.058241 | 0.011195 | 1330 | Residential, High density; Multiple Dwelling Units, Low Rise <Two stories or less> | IHB-19 | Gleason Park Irrigation Expansion | Stormwater reuse | 128.8767 | City of Indian Harbour Beach | SOIRL | Gleason Park Irrigation Expansion (BC-34, IHB-07, IHB-09, IHB-37) | Expansion of irrigation in Gleason Park. | Reclaimed Water | Completed | 2017 | 48 | 8 | B | 129 | $11,000 | N/A | SOIRL | SOIRL - $4,224 | N/A | Structural | 2016 | Banana River Lagoon | Not provided | Not provided | 2017 | Not Credited | yes | 22.1344 | 21.1802
4510 | City of Indian Harbour Beach | Banana River | N/A | BR3-5, BR7 | 0.59 | 0.64 | 0.044519 | 11.128 | 2.139 | 0.49541 | 0.095228 | 1330 | Residential, High density; Multiple Dwelling Units, Low Rise <Two stories or less> | IHB-19 | Gleason Park Irrigation Expansion | Stormwater reuse | 128.8767 | City of Indian Harbour Beach | SOIRL | Gleason Park Irrigation Expansion (BC-34, IHB-07, IHB-09, IHB-37) | Expansion of irrigation in Gleason Park. | Reclaimed Water | Completed | 2017 | 48 | 8 | B | 129 | $11,000 | N/A | SOIRL | SOIRL - $4,224 | N/A | Structural | 2016 | Banana River Lagoon | Not provided | Not provided | 2017 | Not Credited | yes | 55.3738 | 180.1623
4511 | City of Indian Harbour Beach | Banana River | N/A | BR3-5, BR7 | 0.59 | 0.64 | 0.011758 | 11.128 | 2.139 | 0.13085 | 0.025151 | 1330 | Residential, High density; Multiple Dwelling Units, Low Rise <Two stories or less> | IHB-19 | Gleason Park Irrigation Expansion | Stormwater reuse | 128.8767 | City of Indian Harbour Beach | SOIRL | Gleason Park Irrigation Expansion (BC-34, IHB-07, IHB-09, IHB-37) | Expansion of irrigation in Gleason Park. | Reclaimed Water | Completed | 2017 | 48 | 8 | B | 129 | $11,000 | N/A | SOIRL | SOIRL - $4,224 | N/A | Structural | 2016 | Banana River Lagoon | Not provided | Not provided | 2017 | Not Credited | yes | 39.5479 | 47.5836
4512 | City of Indian Harbour Beach | Banana River | N/A | BR3-5, BR7 | 0.59 | 0.64 | 0.009637 | 11.128 | 2.139 | 0.10724 | 0.020614 | 1330 | Residential, High density; Multiple Dwelling Units, Low Rise <Two stories or less> | IHB-19 | Gleason Park Irrigation Expansion | Stormwater reuse | 128.8767 | City of Indian Harbour Beach | SOIRL | Gleason Park Irrigation Expansion (BC-34, IHB-07, IHB-09, IHB-37) | Expansion of irrigation in Gleason Park. | Reclaimed Water | Completed | 2017 | 48 | 8 | B | 129 | $11,000 | N/A | SOIRL | SOIRL - $4,224 | N/A | Structural | 2016 | Banana River Lagoon | Not provided | Not provided | 2017 | Not Credited | yes | 40.414 | 38.9996
4513 | City of Indian Harbour Beach | Banana River | N/A | BR3-5, BR7 | 0.59 | 0.64 | 0.037479 | 11.128 | 2.139 | 0.41707 | 0.08017 | 1330 | Residential, High density; Multiple Dwelling Units, Low Rise <Two stories or less> | IHB-19 | Gleason Park Irrigation Expansion | Stormwater reuse | 128.8767 | City of Indian Harbour Beach | SOIRL | Gleason Park Irrigation Expansion (BC-34, IHB-07, IHB-09, IHB-37) | Expansion of irrigation in Gleason Park. | Reclaimed Water | Completed | 2017 | 48 | 8 | B | 129 | $11,000 | N/A | SOIRL | SOIRL - $4,224 | N/A | Structural | 2016 | Banana River Lagoon | Not provided | Not provided | 2017 | Not Credited | yes | 52.7186 | 151.6737
4514 | City of Indian Harbour Beach | Banana River | N/A | BR3-5, BR7 | 0.59 | 0.64 | 0.036845 | 11.128 | 2.139 | 0.41002 | 0.078814 | 1330 | Residential, High density; Multiple Dwelling Units, Low Rise <Two stories or less> | IHB-19 | Gleason Park Irrigation Expansion | Stormwater reuse | 128.8767 | City of Indian Harbour Beach | SOIRL | Gleason Park Irrigation Expansion (BC-34, IHB-07, IHB-09, IHB-37) | Expansion of irrigation in Gleason Park. | Reclaimed Water | Completed | 2017 | 48 | 8 | B | 129 | $11,000 | N/A | SOIRL | SOIRL - $4,224 | N/A | Structural | 2016 | Banana River Lagoon | Not provided | Not provided | 2017 | Not Credited | yes | 52.1145 | 149.1081
4515 | City of Indian Harbour Beach | Banana River | N/A | BR3-5, BR7 | 0.59 | 0.64 | 0.036636 | 11.128 | 2.139 | 0.40769 | 0.078366 | 1330 | Residential, High density; Multiple Dwelling Units, Low Rise <Two stories or less> | IHB-19 | Gleason Park Irrigation Expansion | Stormwater reuse | 128.8767 | City of Indian Harbour Beach | SOIRL | Gleason Park Irrigation Expansion (BC-34, IHB-07, IHB-09, IHB-37) | Expansion of irrigation in Gleason Park. | Reclaimed Water | Completed | 2017 | 48 | 8 | B | 129 | $11,000 | N/A | SOIRL | SOIRL - $4,224 | N/A | Structural | 2016 | Banana River Lagoon | Not provided | Not provided | 2017 | Not Credited | yes | 51.7078 | 148.2602
4516 | City of Indian Harbour Beach | Banana River | N/A | BR3-5, BR7 | 0.59 | 0.64 | 0.39596 | 9.5199 | 1.3991 | 3.7695 | 0.55398 | 1200 | Residential, Medium Density-Two-five dwellingunits per acre | IHB-19 | Gleason Park Irrigation Expansion | Stormwater reuse | 128.8767 | City of Indian Harbour Beach | SOIRL | Gleason Park Irrigation Expansion (BC-34, IHB-07, IHB-09, IHB-37) | Expansion of irrigation in Gleason Park. | Reclaimed Water | Completed | 2017 | 48 | 8 | B | 129 | $11,000 | N/A | SOIRL | SOIRL - $4,224 | N/A | Structural | 2016 | Banana River Lagoon | Not provided | Not provided | 2017 | Not Credited | yes | 186.9928 | 1602.375
4517 | City of Indian Harbour Beach | Banana River | N/A | BR3-5, BR7 | 0.59 | 0.64 | 0.0047113 | 9.5199 | 1.3991 | 0.044851 | 0.0065916 | 1210 | Fixed Single Family Units | IHB-19 | Gleason Park Irrigation Expansion | Stormwater reuse | 128.8767 | City of Indian Harbour Beach | SOIRL | Gleason Park Irrigation Expansion (BC-34, IHB-07, IHB-09, IHB-37) | Expansion of irrigation in Gleason Park. | Reclaimed Water | Completed | 2017 | 48 | 8 | B | 129 | $11,000 | N/A | SOIRL | SOIRL - $4,224 | N/A | Structural | 2016 | Banana River Lagoon | Not provided | Not provided | 2017 | Not Credited | yes | 23.5479 | 19.066
4518 | City of Indian Harbour Beach | Banana River | N/A | BR3-5, BR7 | 0.59 | 0.64 | 0.0034808 | 9.5199 | 1.3991 | 0.033137 | 0.00487 | 1210 | Fixed Single Family Units | IHB-19 | Gleason Park Irrigation Expansion | Stormwater reuse | 128.8767 | City of Indian Harbour Beach | SOIRL | Gleason Park Irrigation Expansion (BC-34, IHB-07, IHB-09, IHB-37) | Expansion of irrigation in Gleason Park. | Reclaimed Water | Completed | 2017 | 48 | 8 | B | 129 | $11,000 | N/A | SOIRL | SOIRL - $4,224 | N/A | Structural | 2016 | Banana River Lagoon | Not provided | Not provided | 2017 | Not Credited | yes | 18.8885 | 14.0863
4519 | City of Indian Harbour Beach | Banana River | N/A | BR3-5, BR7 | 0.59 | 0.64 | 0.060781 | 9.5199 | 1.3991 | 0.57863 | 0.085038 | 1210 | Fixed Single Family Units | IHB-19 | Gleason Park Irrigation Expansion | Stormwater reuse | 128.8767 | City of Indian Harbour Beach | SOIRL | Gleason Park Irrigation Expansion (BC-34, IHB-07, IHB-09, IHB-37) | Expansion of irrigation in Gleason Park. | Reclaimed Water | Completed | 2017 | 48 | 8 | B | 129 | $11,000 | N/A | SOIRL | SOIRL - $4,224 | N/A | Structural | 2016 | Banana River Lagoon | Not provided | Not provided | 2017 | Not Credited | yes | 69.9066 | 245.9719
4520 | City of Indian Harbour Beach | Banana River | N/A | BR3-5, BR7 | 0.59 | 0.64 | 0.028984 | 9.5199 | 1.3991 | 0.27593 | 0.040552 | 1210 | Fixed Single Family Units | IHB-19 | Gleason Park Irrigation Expansion | Stormwater reuse | 128.8767 | City of Indian Harbour Beach | SOIRL | Gleason Park Irrigation Expansion (BC-34, IHB-07, IHB-09, IHB-37) | Expansion of irrigation in Gleason Park. | Reclaimed Water | Completed | 2017 | 48 | 8 | B | 129 | $11,000 | N/A | SOIRL | SOIRL - $4,224 | N/A | Structural | 2016 | Banana River Lagoon | Not provided | Not provided | 2017 | Not Credited | yes | 52.5104 | 117.2952
4521 | City of Indian Harbour Beach | Banana River | N/A | BR3-5, BR7 | 0.59 | 0.64 | 0.12158 | 9.5199 | 1.3991 | 1.1575 | 0.17011 | 1210 | Fixed Single Family Units | IHB-19 | Gleason Park Irrigation Expansion | Stormwater reuse | 128.8767 | City of Indian Harbour Beach | SOIRL | Gleason Park Irrigation Expansion (BC-34, IHB-07, IHB-09, IHB-37) | Expansion of irrigation in Gleason Park. | Reclaimed Water | Completed | 2017 | 48 | 8 | B | 129 | $11,000 | N/A | SOIRL | SOIRL - $4,224 | N/A | Structural | 2016 | Banana River Lagoon | Not provided | Not provided | 2017 | Not Credited | yes | 91.5722 | 492.0299
4522 | City of Indian Harbour Beach | Banana River | N/A | BR3-5, BR7 | 0.59 | 0.64 | 0.0022673 | 9.5199 | 1.3991 | 0.021585 | 0.0031722 | 1210 | Fixed Single Family Units | IHB-19 | Gleason Park Irrigation Expansion | Stormwater reuse | 128.8767 | City of Indian Harbour Beach | SOIRL | Gleason Park Irrigation Expansion (BC-34, IHB-07, IHB-09, IHB-37) | Expansion of irrigation in Gleason Park. | Reclaimed Water | Completed | 2017 | 48 | 8 | B | 129 | $11,000 | N/A | SOIRL | SOIRL - $4,224 | N/A | Structural | 2016 | Banana River Lagoon | Not provided | Not provided | 2017 | Not Credited | yes | 13.5695 | 9.1756
4523 | City of Indian Harbour Beach | Banana River | N/A | BR3-5, BR7 | 0.59 | 0.64 | 0.22869 | 10.356 | 1.8966 | 2.3683 | 0.43374 | 1300 | Residential, High Density | IHB-19 | Gleason Park Irrigation Expansion | Stormwater reuse | 128.8767 | City of Indian Harbour Beach | SOIRL | Gleason Park Irrigation Expansion (BC-34, IHB-07, IHB-09, IHB-37) | Expansion of irrigation in Gleason Park. | Reclaimed Water | Completed | 2017 | 48 | 8 | B | 129 | $11,000 | N/A | SOIRL | SOIRL - $4,224 | N/A | Structural | 2016 | Banana River Lagoon | Not provided | Not provided | 2017 | Not Credited | yes | 288.1985 | 925.4711
4524 | City of Indian Harbour Beach | Banana River | N/A | BR3-5, BR7 | 0.59 | 0.64 | 0.0054303 | 10.356 | 1.8966 | 0.056236 | 0.010299 | 1330 | Residential, High density; Multiple Dwelling Units, Low Rise <Two stories or less> | IHB-19 | Gleason Park Irrigation Expansion | Stormwater reuse | 128.8767 | City of Indian Harbour Beach | SOIRL | Gleason Park Irrigation Expansion (BC-34, IHB-07, IHB-09, IHB-37) | Expansion of irrigation in Gleason Park. | Reclaimed Water | Completed | 2017 | 48 | 8 | B | 129 | $11,000 | N/A | SOIRL | SOIRL - $4,224 | N/A | Structural | 2016 | Banana River Lagoon | Not provided | Not provided | 2017 | Not Credited | yes | 48.6151 | 21.9756
4525 | City of Indian Harbour Beach | Banana River | N/A | BR3-5, BR7 | 0.59 | 0.64 | 0.033364 | 10.356 | 1.8966 | 0.34552 | 0.06328 | 1330 | Residential, High density; Multiple Dwelling Units, Low Rise <Two stories or less> | IHB-19 | Gleason Park Irrigation Expansion | Stormwater reuse | 128.8767 | City of Indian Harbour Beach | SOIRL | Gleason Park Irrigation Expansion (BC-34, IHB-07, IHB-09, IHB-37) | Expansion of irrigation in Gleason Park. | Reclaimed Water | Completed | 2017 | 48 | 8 | B | 129 | $11,000 | N/A | SOIRL | SOIRL - $4,224 | N/A | Structural | 2016 | Banana River Lagoon | Not provided | Not provided | 2017 | Not Credited | yes | 58.2887 | 135.0206
4526 | City of Indian Harbour Beach | Banana River | N/A | BR3-5, BR7 | 0.59 | 0.64 | 0.033364 | 10.356 | 1.8966 | 0.34552 | 0.063281 | 1330 | Residential, High density; Multiple Dwelling Units, Low Rise <Two stories or less> | IHB-19 | Gleason Park Irrigation Expansion | Stormwater reuse | 128.8767 | City of Indian Harbour Beach | SOIRL | Gleason Park Irrigation Expansion (BC-34, IHB-07, IHB-09, IHB-37) | Expansion of irrigation in Gleason Park. | Reclaimed Water | Completed | 2017 | 48 | 8 | B | 129 | $11,000 | N/A | SOIRL | SOIRL - $4,224 | N/A | Structural | 2016 | Banana River Lagoon | Not provided | Not provided | 2017 | Not Credited | yes | 58.2887 | 135.0213
4527 | City of Indian Harbour Beach | Banana River | N/A | BR3-5, BR7 | 0.59 | 0.64 | 0.033366 | 10.356 | 1.8966 | 0.34554 | 0.063284 | 1330 | Residential, High density; Multiple Dwelling Units, Low Rise <Two stories or less> | IHB-19 | Gleason Park Irrigation Expansion | Stormwater reuse | 128.8767 | City of Indian Harbour Beach | SOIRL | Gleason Park Irrigation Expansion (BC-34, IHB-07, IHB-09, IHB-37) | Expansion of irrigation in Gleason Park. | Reclaimed Water | Completed | 2017 | 48 | 8 | B | 129 | $11,000 | N/A | SOIRL | SOIRL - $4,224 | N/A | Structural | 2016 | Banana River Lagoon | Not provided | Not provided | 2017 | Not Credited | yes | 58.2915 | 135.0286
4528 | City of Indian Harbour Beach | Banana River | N/A | BR3-5, BR7 | 0.59 | 0.64 | 0.033366 | 10.356 | 1.8966 | 0.34554 | 0.063283 | 1330 | Residential, High density; Multiple Dwelling Units, Low Rise <Two stories or less> | IHB-19 | Gleason Park Irrigation Expansion | Stormwater reuse | 128.8767 | City of Indian Harbour Beach | SOIRL | Gleason Park Irrigation Expansion (BC-34, IHB-07, IHB-09, IHB-37) | Expansion of irrigation in Gleason Park. | Reclaimed Water | Completed | 2017 | 48 | 8 | B | 129 | $11,000 | N/A | SOIRL | SOIRL - $4,224 | N/A | Structural | 2016 | Banana River Lagoon | Not provided | Not provided | 2017 | Not Credited | yes | 58.2915 | 135.0267
4529 | City of Indian Harbour Beach | Banana River | N/A | BR3-5, BR7 | 0.59 | 0.64 | 0.01732 | 10.356 | 1.8966 | 0.17936 | 0.032849 | 1330 | Residential, High density; Multiple Dwelling Units, Low Rise <Two stories or less> | IHB-19 | Gleason Park Irrigation Expansion | Stormwater reuse | 128.8767 | City of Indian Harbour Beach | SOIRL | Gleason Park Irrigation Expansion (BC-34, IHB-07, IHB-09, IHB-37) | Expansion of irrigation in Gleason Park. | Reclaimed Water | Completed | 2017 | 48 | 8 | B | 129 | $11,000 | N/A | SOIRL | SOIRL - $4,224 | N/A | Structural | 2016 | Banana River Lagoon | Not provided | Not provided | 2017 | Not Credited | yes | 52.7366 | 70.0899
4530 | City of Indian Harbour Beach | Banana River | N/A | BR3-5, BR7 | 0.59 | 0.64 | 0.027184 | 10.356 | 1.8966 | 0.28152 | 0.051558 | 1330 | Residential, High density; Multiple Dwelling Units, Low Rise <Two stories or less> | IHB-19 | Gleason Park Irrigation Expansion | Stormwater reuse | 128.8767 | City of Indian Harbour Beach | SOIRL | Gleason Park Irrigation Expansion (BC-34, IHB-07, IHB-09, IHB-37) | Expansion of irrigation in Gleason Park. | Reclaimed Water | Completed | 2017 | 48 | 8 | B | 129 | $11,000 | N/A | SOIRL | SOIRL - $4,224 | N/A | Structural | 2016 | Banana River Lagoon | Not provided | Not provided | 2017 | Not Credited | yes | 45.447 | 110.0097
4531 | City of Indian Harbour Beach | Banana River | N/A | BR3-5, BR7 | 0.59 | 0.64 | 0.027183 | 10.356 | 1.8966 | 0.2815 | 0.051556 | 1330 | Residential, High density; Multiple Dwelling Units, Low Rise <Two stories or less> | IHB-19 | Gleason Park Irrigation Expansion | Stormwater reuse | 128.8767 | City of Indian Harbour Beach | SOIRL | Gleason Park Irrigation Expansion (BC-34, IHB-07, IHB-09, IHB-37) | Expansion of irrigation in Gleason Park. | Reclaimed Water | Completed | 2017 | 48 | 8 | B | 129 | $11,000 | N/A | SOIRL | SOIRL - $4,224 | N/A | Structural | 2016 | Banana River Lagoon | Not provided | Not provided | 2017 | Not Credited | yes | 45.4448 | 110.0041
4532 | City of Indian Harbour Beach | Banana River | N/A | BR3-5, BR7 | 0.59 | 0.64 | 0.0085753 | 10.356 | 1.8966 | 0.088806 | 0.016264 | 1330 | Residential, High density; Multiple Dwelling Units, Low Rise <Two stories or less> | IHB-19 | Gleason Park Irrigation Expansion | Stormwater reuse | 128.8767 | City of Indian Harbour Beach | SOIRL | Gleason Park Irrigation Expansion (BC-34, IHB-07, IHB-09, IHB-37) | Expansion of irrigation in Gleason Park. | Reclaimed Water | Completed | 2017 | 48 | 8 | B | 129 | $11,000 | N/A | SOIRL | SOIRL - $4,224 | N/A | Structural | 2016 | Banana River Lagoon | Not provided | Not provided | 2017 | Not Credited | yes | 33.101 | 34.7029
4533 | City of Indian Harbour Beach | Banana River | N/A | BR3-5, BR7 | 0.59 | 0.64 | 0.026642 | 10.356 | 1.8966 | 0.27591 | 0.050531 | 1330 | Residential, High density; Multiple Dwelling Units, Low Rise <Two stories or less> | IHB-19 | Gleason Park Irrigation Expansion | Stormwater reuse | 128.8767 | City of Indian Harbour Beach | SOIRL | Gleason Park Irrigation Expansion (BC-34, IHB-07, IHB-09, IHB-37) | Expansion of irrigation in Gleason Park. | Reclaimed Water | Completed | 2017 | 48 | 8 | B | 129 | $11,000 | N/A | SOIRL | SOIRL - $4,224 | N/A | Structural | 2016 | Banana River Lagoon | Not provided | Not provided | 2017 | Not Credited | yes | 43.6503 | 107.8175
4534 | City of Indian Harbour Beach | Banana River | N/A | BR3-5, BR7 | 0.59 | 0.64 | 0.027144 | 10.356 | 1.8966 | 0.2811 | 0.051482 | 1330 | Residential, High density; Multiple Dwelling Units, Low Rise <Two stories or less> | IHB-19 | Gleason Park Irrigation Expansion | Stormwater reuse | 128.8767 | City of Indian Harbour Beach | SOIRL | Gleason Park Irrigation Expansion (BC-34, IHB-07, IHB-09, IHB-37) | Expansion of irrigation in Gleason Park. | Reclaimed Water | Completed | 2017 | 48 | 8 | B | 129 | $11,000 | N/A | SOIRL | SOIRL - $4,224 | N/A | Structural | 2016 | Banana River Lagoon | Not provided | Not provided | 2017 | Not Credited | yes | 44.1873 | 109.8464
4535 | City of Indian Harbour Beach | Banana River | N/A | BR3-5, BR7 | 0.59 | 0.64 | 0.027538 | 10.356 | 1.8966 | 0.28519 | 0.052231 | 1330 | Residential, High density; Multiple Dwelling Units, Low Rise <Two stories or less> | IHB-19 | Gleason Park Irrigation Expansion | Stormwater reuse | 128.8767 | City of Indian Harbour Beach | SOIRL | Gleason Park Irrigation Expansion (BC-34, IHB-07, IHB-09, IHB-37) | Expansion of irrigation in Gleason Park. | Reclaimed Water | Completed | 2017 | 48 | 8 | B | 129 | $11,000 | N/A | SOIRL | SOIRL - $4,224 | N/A | Structural | 2016 | Banana River Lagoon | Not provided | Not provided | 2017 | Not Credited | yes | 44.6657 | 111.4442
4536 | City of Indian Harbour Beach | Banana River | N/A | BR3-5, BR7 | 0.59 | 0.64 | 0.028254 | 10.356 | 1.8966 | 0.2926 | 0.053588 | 1330 | Residential, High density; Multiple Dwelling Units, Low Rise <Two stories or less> | IHB-19 | Gleason Park Irrigation Expansion | Stormwater reuse | 128.8767 | City of Indian Harbour Beach | SOIRL | Gleason Park Irrigation Expansion (BC-34, IHB-07, IHB-09, IHB-37) | Expansion of irrigation in Gleason Park. | Reclaimed Water | Completed | 2017 | 48 | 8 | B | 129 | $11,000 | N/A | SOIRL | SOIRL - $4,224 | N/A | Structural | 2016 | Banana River Lagoon | Not provided | Not provided | 2017 | Not Credited | yes | 45.3187 | 114.3395
4537 | City of Indian Harbour Beach | Banana River | N/A | BR3-5, BR7 | 0.59 | 0.64 | 0.028648 | 10.356 | 1.8966 | 0.29668 | 0.054336 | 1330 | Residential, High density; Multiple Dwelling Units, Low Rise <Two stories or less> | IHB-19 | Gleason Park Irrigation Expansion | Stormwater reuse | 128.8767 | City of Indian Harbour Beach | SOIRL | Gleason Park Irrigation Expansion (BC-34, IHB-07, IHB-09, IHB-37) | Expansion of irrigation in Gleason Park. | Reclaimed Water | Completed | 2017 | 48 | 8 | B | 129 | $11,000 | N/A | SOIRL | SOIRL - $4,224 | N/A | Structural | 2016 | Banana River Lagoon | Not provided | Not provided | 2017 | Not Credited | yes | 45.7985 | 115.9361
4538 | City of Indian Harbour Beach | Banana River | N/A | BR3-5, BR7 | 0.59 | 0.64 | 0.031695 | 10.356 | 1.8966 | 0.32824 | 0.060114 | 1330 | Residential, High density; Multiple Dwelling Units, Low Rise <Two stories or less> | IHB-19 | Gleason Park Irrigation Expansion | Stormwater reuse | 128.8767 | City of Indian Harbour Beach | SOIRL | Gleason Park Irrigation Expansion (BC-34, IHB-07, IHB-09, IHB-37) | Expansion of irrigation in Gleason Park. | Reclaimed Water | Completed | 2017 | 48 | 8 | B | 129 | $11,000 | N/A | SOIRL | SOIRL - $4,224 | N/A | Structural | 2016 | Banana River Lagoon | Not provided | Not provided | 2017 | Not Credited | yes | 47.6669 | 128.2657
4539 | City of Indian Harbour Beach | Banana River | N/A | BR3-5, BR7 | 0.59 | 0.64 | 0.019176 | 9.5252 | 1.3999 | 0.18265 | 0.026843 | 1210 | Fixed Single Family Units | IHB-19 | Gleason Park Irrigation Expansion | Stormwater reuse | 128.8767 | City of Indian Harbour Beach | SOIRL | Gleason Park Irrigation Expansion (BC-34, IHB-07, IHB-09, IHB-37) | Expansion of irrigation in Gleason Park. | Reclaimed Water | Completed | 2017 | 48 | 8 | B | 129 | $11,000 | N/A | SOIRL | SOIRL - $4,224 | N/A | Structural | 2016 | Banana River Lagoon | Not provided | Not provided | 2017 | Not Credited | yes | 49.6189 | 77.6011
4540 | City of Indian Harbour Beach | Banana River | N/A | BR3-5, BR7 | 0.59 | 0.64 | 6.8616e-05 | 9.5252 | 1.3999 | 0.00065358 | 9.6052e-05 | 1210 | Fixed Single Family Units | IHB-19 | Gleason Park Irrigation Expansion | Stormwater reuse | 128.8767 | City of Indian Harbour Beach | SOIRL | Gleason Park Irrigation Expansion (BC-34, IHB-07, IHB-09, IHB-37) | Expansion of irrigation in Gleason Park. | Reclaimed Water | Completed | 2017 | 48 | 8 | B | 129 | $11,000 | N/A | SOIRL | SOIRL - $4,224 | N/A | Structural | 2016 | Banana River Lagoon | Not provided | Not provided | 2017 | Not Credited | yes | 43.2867 | 0.27768
4541 | City of Indian Harbour Beach | Banana River | N/A | BR3-5, BR7 | 0.59 | 0.64 | 0.018025 | 9.5252 | 1.3999 | 0.17169 | 0.025233 | 1210 | Fixed Single Family Units | IHB-19 | Gleason Park Irrigation Expansion | Stormwater reuse | 128.8767 | City of Indian Harbour Beach | SOIRL | Gleason Park Irrigation Expansion (BC-34, IHB-07, IHB-09, IHB-37) | Expansion of irrigation in Gleason Park. | Reclaimed Water | Completed | 2017 | 48 | 8 | B | 129 | $11,000 | N/A | SOIRL | SOIRL - $4,224 | N/A | Structural | 2016 | Banana River Lagoon | Not provided | Not provided | 2017 | Not Credited | yes | 62.8297 | 72.9454
4542 | City of Indian Harbour Beach | Banana River | N/A | BR3-5, BR7 | 0.59 | 0.64 | 0.50669 | 7.7135 | 1.0674 | 3.9083 | 0.54083 | 1750 | Governmental | IHB-19 | Gleason Park Irrigation Expansion | Stormwater reuse | 128.8767 | City of Indian Harbour Beach | SOIRL | Gleason Park Irrigation Expansion (BC-34, IHB-07, IHB-09, IHB-37) | Expansion of irrigation in Gleason Park. | Reclaimed Water | Completed | 2017 | 48 | 8 | B | 129 | $11,000 | N/A | SOIRL | SOIRL - $4,224 | N/A | Structural | 2016 | Banana River Lagoon | Not provided | Not provided | 2017 | Not Credited | yes | 182.0885 | 2050.5062
4543 | City of Indian Harbour Beach | Banana River | N/A | BR3-5, BR7 | 0.59 | 0.64 | 0.22716 | 9.5246 | 1.3998 | 2.1636 | 0.31798 | 1200 | Residential, Medium Density-Two-five dwellingunits per acre | IHB-19 | Gleason Park Irrigation Expansion | Stormwater reuse | 128.8767 | City of Indian Harbour Beach | SOIRL | Gleason Park Irrigation Expansion (BC-34, IHB-07, IHB-09, IHB-37) | Expansion of irrigation in Gleason Park. | Reclaimed Water | Completed | 2017 | 48 | 8 | B | 129 | $11,000 | N/A | SOIRL | SOIRL - $4,224 | N/A | Structural | 2016 | Banana River Lagoon | Not provided | Not provided | 2017 | Not Credited | yes | 137.1896 | 919.301
4544 | City of Indian Harbour Beach | Banana River | N/A | BR3-5, BR7 | 0.59 | 0.64 | 0.025354 | 9.5246 | 1.3998 | 0.24149 | 0.03549 | 1210 | Fixed Single Family Units | IHB-19 | Gleason Park Irrigation Expansion | Stormwater reuse | 128.8767 | City of Indian Harbour Beach | SOIRL | Gleason Park Irrigation Expansion (BC-34, IHB-07, IHB-09, IHB-37) | Expansion of irrigation in Gleason Park. | Reclaimed Water | Completed | 2017 | 48 | 8 | B | 129 | $11,000 | N/A | SOIRL | SOIRL - $4,224 | N/A | Structural | 2016 | Banana River Lagoon | Not provided | Not provided | 2017 | Not Credited | yes | 41.418 | 102.6048
4545 | City of Indian Harbour Beach | Banana River | N/A | BR3-5, BR7 | 0.59 | 0.64 | 0.067293 | 9.5246 | 1.3998 | 0.64094 | 0.094195 | 1210 | Fixed Single Family Units | IHB-19 | Gleason Park Irrigation Expansion | Stormwater reuse | 128.8767 | City of Indian Harbour Beach | SOIRL | Gleason Park Irrigation Expansion (BC-34, IHB-07, IHB-09, IHB-37) | Expansion of irrigation in Gleason Park. | Reclaimed Water | Completed | 2017 | 48 | 8 | B | 129 | $11,000 | N/A | SOIRL | SOIRL - $4,224 | N/A | Structural | 2016 | Banana River Lagoon | Not provided | Not provided | 2017 | Not Credited | yes | 69.5116 | 272.3256
4546 | City of Indian Harbour Beach | Banana River | N/A | BR3-5, BR7 | 0.59 | 0.64 | 0.050248 | 9.5246 | 1.3998 | 0.47859 | 0.070335 | 1210 | Fixed Single Family Units | IHB-19 | Gleason Park Irrigation Expansion | Stormwater reuse | 128.8767 | City of Indian Harbour Beach | SOIRL | Gleason Park Irrigation Expansion (BC-34, IHB-07, IHB-09, IHB-37) | Expansion of irrigation in Gleason Park. | Reclaimed Water | Completed | 2017 | 48 | 8 | B | 129 | $11,000 | N/A | SOIRL | SOIRL - $4,224 | N/A | Structural | 2016 | Banana River Lagoon | Not provided | Not provided | 2017 | Not Credited | yes | 59.1126 | 203.3457
4547 | City of Indian Harbour Beach | Banana River | N/A | BR3-5, BR7 | 0.59 | 0.64 | 0.1205 | 9.5246 | 1.3998 | 1.1478 | 0.16868 | 1210 | Fixed Single Family Units | IHB-19 | Gleason Park Irrigation Expansion | Stormwater reuse | 128.8767 | City of Indian Harbour Beach | SOIRL | Gleason Park Irrigation Expansion (BC-34, IHB-07, IHB-09, IHB-37) | Expansion of irrigation in Gleason Park. | Reclaimed Water | Completed | 2017 | 48 | 8 | B | 129 | $11,000 | N/A | SOIRL | SOIRL - $4,224 | N/A | Structural | 2016 | Banana River Lagoon | Not provided | Not provided | 2017 | Not Credited | yes | 88.9004 | 487.6629
4548 | City of Indian Harbour Beach | Banana River | N/A | BR3-5, BR7 | 0.59 | 0.64 | 0.052854 | 9.5246 | 1.3998 | 0.50341 | 0.073983 | 1210 | Fixed Single Family Units | IHB-19 | Gleason Park Irrigation Expansion | Stormwater reuse | 128.8767 | City of Indian Harbour Beach | SOIRL | Gleason Park Irrigation Expansion (BC-34, IHB-07, IHB-09, IHB-37) | Expansion of irrigation in Gleason Park. | Reclaimed Water | Completed | 2017 | 48 | 8 | B | 129 | $11,000 | N/A | SOIRL | SOIRL - $4,224 | N/A | Structural | 2016 | Banana River Lagoon | Not provided | Not provided | 2017 | Not Credited | yes | 62.8097 | 213.8907
4549 | City of Indian Harbour Beach | Banana River | N/A | BR3-5, BR7 | 0.59 | 0.64 | 0.074346 | 9.5246 | 1.3998 | 0.70812 | 0.10407 | 1210 | Fixed Single Family Units | IHB-19 | Gleason Park Irrigation Expansion | Stormwater reuse | 128.8767 | City of Indian Harbour Beach | SOIRL | Gleason Park Irrigation Expansion (BC-34, IHB-07, IHB-09, IHB-37) | Expansion of irrigation in Gleason Park. | Reclaimed Water | Completed | 2017 | 48 | 8 | B | 129 | $11,000 | N/A | SOIRL | SOIRL - $4,224 | N/A | Structural | 2016 | Banana River Lagoon | Not provided | Not provided | 2017 | Not Credited | yes | 69.779 | 300.8693
4550 | City of Indian Harbour Beach | Banana River | N/A | BR3-5, BR7 | 0.59 | 0.64 | 0.092127 | 9.5208 | 1.3992 | 0.87712 | 0.12891 | 1200 | Residential, Medium Density-Two-five dwellingunits per acre | IHB-19 | Gleason Park Irrigation Expansion | Stormwater reuse | 128.8767 | City of Indian Harbour Beach | SOIRL | Gleason Park Irrigation Expansion (BC-34, IHB-07, IHB-09, IHB-37) | Expansion of irrigation in Gleason Park. | Reclaimed Water | Completed | 2017 | 48 | 8 | B | 129 | $11,000 | N/A | SOIRL | SOIRL - $4,224 | N/A | Structural | 2016 | Banana River Lagoon | Not provided | Not provided | 2017 | Not Credited | yes | 128.3022 | 372.8263
4551 | City of Indian Harbour Beach | Banana River | N/A | BR3-5, BR7 | 0.59 | 0.64 | 0.18448 | 9.5208 | 1.3992 | 1.7564 | 0.25812 | 1210 | Fixed Single Family Units | IHB-19 | Gleason Park Irrigation Expansion | Stormwater reuse | 128.8767 | City of Indian Harbour Beach | SOIRL | Gleason Park Irrigation Expansion (BC-34, IHB-07, IHB-09, IHB-37) | Expansion of irrigation in Gleason Park. | Reclaimed Water | Completed | 2017 | 48 | 8 | B | 129 | $11,000 | N/A | SOIRL | SOIRL - $4,224 | N/A | Structural | 2016 | Banana River Lagoon | Not provided | Not provided | 2017 | Not Credited | yes | 111.6013 | 746.5503
4552 | City of Indian Harbour Beach | Banana River | N/A | BR3-5, BR7 | 0.59 | 0.64 | 0.063325 | 9.5208 | 1.3992 | 0.6029 | 0.088605 | 1210 | Fixed Single Family Units | IHB-19 | Gleason Park Irrigation Expansion | Stormwater reuse | 128.8767 | City of Indian Harbour Beach | SOIRL | Gleason Park Irrigation Expansion (BC-34, IHB-07, IHB-09, IHB-37) | Expansion of irrigation in Gleason Park. | Reclaimed Water | Completed | 2017 | 48 | 8 | B | 129 | $11,000 | N/A | SOIRL | SOIRL - $4,224 | N/A | Structural | 2016 | Banana River Lagoon | Not provided | Not provided | 2017 | Not Credited | yes | 71.2493 | 256.2674
4553 | City of Indian Harbour Beach | Banana River | N/A | BR3-5, BR7 | 0.59 | 0.64 | 0.16571 | 9.5208 | 1.3992 | 1.5777 | 0.23187 | 1210 | Fixed Single Family Units | IHB-19 | Gleason Park Irrigation Expansion | Stormwater reuse | 128.8767 | City of Indian Harbour Beach | SOIRL | Gleason Park Irrigation Expansion (BC-34, IHB-07, IHB-09, IHB-37) | Expansion of irrigation in Gleason Park. | Reclaimed Water | Completed | 2017 | 48 | 8 | B | 129 | $11,000 | N/A | SOIRL | SOIRL - $4,224 | N/A | Structural | 2016 | Banana River Lagoon | Not provided | Not provided | 2017 | Not Credited | yes | 101.0601 | 670.6125
4554 | City of Indian Harbour Beach | Banana River | N/A | BR3-5, BR7 | 0.59 | 0.64 | 0.0022366 | 9.5208 | 1.3992 | 0.021294 | 0.0031294 | 1210 | Fixed Single Family Units | IHB-19 | Gleason Park Irrigation Expansion | Stormwater reuse | 128.8767 | City of Indian Harbour Beach | SOIRL | Gleason Park Irrigation Expansion (BC-34, IHB-07, IHB-09, IHB-37) | Expansion of irrigation in Gleason Park. | Reclaimed Water | Completed | 2017 | 48 | 8 | B | 129 | $11,000 | N/A | SOIRL | SOIRL - $4,224 | N/A | Structural | 2016 | Banana River Lagoon | Not provided | Not provided | 2017 | Not Credited | yes | 13.1179 | 9.051
4555 | City of Indian Harbour Beach | Banana River | N/A | BR3-5, BR7 | 0.59 | 0.64 | 0.085837 | 9.5208 | 1.3992 | 0.81724 | 0.1201 | 1210 | Fixed Single Family Units | IHB-19 | Gleason Park Irrigation Expansion | Stormwater reuse | 128.8767 | City of Indian Harbour Beach | SOIRL | Gleason Park Irrigation Expansion (BC-34, IHB-07, IHB-09, IHB-37) | Expansion of irrigation in Gleason Park. | Reclaimed Water | Completed | 2017 | 48 | 8 | B | 129 | $11,000 | N/A | SOIRL | SOIRL - $4,224 | N/A | Structural | 2016 | Banana River Lagoon | Not provided | Not provided | 2017 | Not Credited | yes | 84.526 | 347.3718
4556 | City of Indian Harbour Beach | Banana River | N/A | BR3-5, BR7 | 0.59 | 0.64 | 0.024048 | 9.5208 | 1.3992 | 0.22896 | 0.033649 | 1210 | Fixed Single Family Units | IHB-19 | Gleason Park Irrigation Expansion | Stormwater reuse | 128.8767 | City of Indian Harbour Beach | SOIRL | Gleason Park Irrigation Expansion (BC-34, IHB-07, IHB-09, IHB-37) | Expansion of irrigation in Gleason Park. | Reclaimed Water | Completed | 2017 | 48 | 8 | B | 129 | $11,000 | N/A | SOIRL | SOIRL - $4,224 | N/A | Structural | 2016 | Banana River Lagoon | Not provided | Not provided | 2017 | Not Credited | yes | 46.5699 | 97.3206
4557 | City of Indian Harbour Beach | Banana River | N/A | BR3-5, BR7 | 0.59 | 0.64 | 0.5675 | 7.4949 | 1.0273 | 4.2534 | 0.58301 | 1750 | Governmental | IHB-19 | Gleason Park Irrigation Expansion | Stormwater reuse | 128.8767 | City of Indian Harbour Beach | SOIRL | Gleason Park Irrigation Expansion (BC-34, IHB-07, IHB-09, IHB-37) | Expansion of irrigation in Gleason Park. | Reclaimed Water | Completed | 2017 | 48 | 8 | B | 129 | $11,000 | N/A | SOIRL | SOIRL - $4,224 | N/A | Structural | 2016 | Banana River Lagoon | Not provided | Not provided | 2017 | Not Credited | yes | 191.9208 | 2296.6013
4558 | City of Indian Harbour Beach | Banana River | N/A | BR3-5, BR7 | 0.59 | 0.64 | 0.61776 | 7.3181 | 0.99473 | 4.5209 | 0.61451 | 1750 | Governmental | IHB-19 | Gleason Park Irrigation Expansion | Stormwater reuse | 128.8767 | City of Indian Harbour Beach | SOIRL | Gleason Park Irrigation Expansion (BC-34, IHB-07, IHB-09, IHB-37) | Expansion of irrigation in Gleason Park. | Reclaimed Water | Completed | 2017 | 48 | 8 | B | 129 | $11,000 | N/A | SOIRL | SOIRL - $4,224 | N/A | Structural | 2016 | Banana River Lagoon | Not provided | Not provided | 2017 | Not Credited | yes | 200 | 2500
4559 | City of Indian Harbour Beach | Banana River | N/A | BR3-5, BR7 | 0.59 | 0.64 | 0.010583 | 8.9274 | 1.2342 | 0.094476 | 0.013061 | 1210 | Fixed Single Family Units | IHB-19 | Gleason Park Irrigation Expansion | Stormwater reuse | 128.8767 | City of Indian Harbour Beach | SOIRL | Gleason Park Irrigation Expansion (BC-34, IHB-07, IHB-09, IHB-37) | Expansion of irrigation in Gleason Park. | Reclaimed Water | Completed | 2017 | 48 | 8 | B | 129 | $11,000 | N/A | SOIRL | SOIRL - $4,224 | N/A | Structural | 2016 | Banana River Lagoon | Not provided | Not provided | 2017 | Not Credited | yes | 33.5618 | 42.8263
4560 | City of Indian Harbour Beach | Banana River | N/A | BR3-5, BR7 | 0.59 | 0.64 | 0.0011925 | 8.9274 | 1.2342 | 0.010646 | 0.0014717 | 1210 | Fixed Single Family Units | IHB-19 | Gleason Park Irrigation Expansion | Stormwater reuse | 128.8767 | City of Indian Harbour Beach | SOIRL | Gleason Park Irrigation Expansion (BC-34, IHB-07, IHB-09, IHB-37) | Expansion of irrigation in Gleason Park. | Reclaimed Water | Completed | 2017 | 48 | 8 | B | 129 | $11,000 | N/A | SOIRL | SOIRL - $4,224 | N/A | Structural | 2016 | Banana River Lagoon | Not provided | Not provided | 2017 | Not Credited | yes | 14.2248 | 4.8257
4561 | City of Indian Harbour Beach | Banana River | N/A | BR3-5, BR7 | 0.59 | 0.64 | 0.61776 | 7.3185 | 0.99478 | 4.5211 | 0.61454 | 1750 | Governmental | IHB-19 | Gleason Park Irrigation Expansion | Stormwater reuse | 128.8767 | City of Indian Harbour Beach | SOIRL | Gleason Park Irrigation Expansion (BC-34, IHB-07, IHB-09, IHB-37) | Expansion of irrigation in Gleason Park. | Reclaimed Water | Completed | 2017 | 48 | 8 | B | 129 | $11,000 | N/A | SOIRL | SOIRL - $4,224 | N/A | Structural | 2016 | Banana River Lagoon | Not provided | Not provided | 2017 | Not Credited | yes | 200 | 2500
4562 | City of Indian Harbour Beach | Banana River | N/A | BR3-5, BR7 | 0.59 | 0.64 | 0.33331 | 9.4391 | 1.3846 | 3.1462 | 0.4615 | 1200 | Residential, Medium Density-Two-five dwellingunits per acre | IHB-19 | Gleason Park Irrigation Expansion | Stormwater reuse | 128.8767 | City of Indian Harbour Beach | SOIRL | Gleason Park Irrigation Expansion (BC-34, IHB-07, IHB-09, IHB-37) | Expansion of irrigation in Gleason Park. | Reclaimed Water | Completed | 2017 | 48 | 8 | B | 129 | $11,000 | N/A | SOIRL | SOIRL - $4,224 | N/A | Structural | 2016 | Banana River Lagoon | Not provided | Not provided | 2017 | Not Credited | yes | 188.3612 | 1348.868
4563 | City of Indian Harbour Beach | Banana River | N/A | BR3-5, BR7 | 0.59 | 0.64 | 0.012986 | 9.4391 | 1.3846 | 0.12258 | 0.017981 | 1210 | Fixed Single Family Units | IHB-19 | Gleason Park Irrigation Expansion | Stormwater reuse | 128.8767 | City of Indian Harbour Beach | SOIRL | Gleason Park Irrigation Expansion (BC-34, IHB-07, IHB-09, IHB-37) | Expansion of irrigation in Gleason Park. | Reclaimed Water | Completed | 2017 | 48 | 8 | B | 129 | $11,000 | N/A | SOIRL | SOIRL - $4,224 | N/A | Structural | 2016 | Banana River Lagoon | Not provided | Not provided | 2017 | Not Credited | yes | 54.1465 | 52.554
4564 | City of Indian Harbour Beach | Banana River | N/A | BR3-5, BR7 | 0.59 | 0.64 | 0.017486 | 9.4391 | 1.3846 | 0.16505 | 0.02421 | 1210 | Fixed Single Family Units | IHB-19 | Gleason Park Irrigation Expansion | Stormwater reuse | 128.8767 | City of Indian Harbour Beach | SOIRL | Gleason Park Irrigation Expansion (BC-34, IHB-07, IHB-09, IHB-37) | Expansion of irrigation in Gleason Park. | Reclaimed Water | Completed | 2017 | 48 | 8 | B | 129 | $11,000 | N/A | SOIRL | SOIRL - $4,224 | N/A | Structural | 2016 | Banana River Lagoon | Not provided | Not provided | 2017 | Not Credited | yes | 53.2197 | 70.7616
4565 | City of Indian Harbour Beach | Banana River | N/A | BR3-5, BR7 | 0.59 | 0.64 | 0.17238 | 9.4391 | 1.3846 | 1.6272 | 0.23868 | 1210 | Fixed Single Family Units | IHB-19 | Gleason Park Irrigation Expansion | Stormwater reuse | 128.8767 | City of Indian Harbour Beach | SOIRL | Gleason Park Irrigation Expansion (BC-34, IHB-07, IHB-09, IHB-37) | Expansion of irrigation in Gleason Park. | Reclaimed Water | Completed | 2017 | 48 | 8 | B | 129 | $11,000 | N/A | SOIRL | SOIRL - $4,224 | N/A | Structural | 2016 | Banana River Lagoon | Not provided | Not provided | 2017 | Not Credited | yes | 106.0657 | 697.6149
4566 | City of Indian Harbour Beach | Banana River | N/A | BR3-5, BR7 | 0.59 | 0.64 | 0.013537 | 9.4391 | 1.3846 | 0.12777 | 0.018743 | 1210 | Fixed Single Family Units | IHB-19 | Gleason Park Irrigation Expansion | Stormwater reuse | 128.8767 | City of Indian Harbour Beach | SOIRL | Gleason Park Irrigation Expansion (BC-34, IHB-07, IHB-09, IHB-37) | Expansion of irrigation in Gleason Park. | Reclaimed Water | Completed | 2017 | 48 | 8 | B | 129 | $11,000 | N/A | SOIRL | SOIRL - $4,224 | N/A | Structural | 2016 | Banana River Lagoon | Not provided | Not provided | 2017 | Not Credited | yes | 50.6685 | 54.781
4567 | City of Indian Harbour Beach | Banana River | N/A | BR3-5, BR7 | 0.59 | 0.64 | 0.053482 | 9.4391 | 1.3846 | 0.50482 | 0.07405 | 1210 | Fixed Single Family Units | IHB-19 | Gleason Park Irrigation Expansion | Stormwater reuse | 128.8767 | City of Indian Harbour Beach | SOIRL | Gleason Park Irrigation Expansion (BC-34, IHB-07, IHB-09, IHB-37) | Expansion of irrigation in Gleason Park. | Reclaimed Water | Completed | 2017 | 48 | 8 | B | 129 | $11,000 | N/A | SOIRL | SOIRL - $4,224 | N/A | Structural | 2016 | Banana River Lagoon | Not provided | Not provided | 2017 | Not Credited | yes | 75.4155 | 216.4329
4568 | City of Indian Harbour Beach | Banana River | N/A | BR3-5, BR7 | 0.59 | 0.64 | 0.0043032 | 9.4391 | 1.3846 | 0.040618 | 0.0059581 | 1210 | Fixed Single Family Units | IHB-19 | Gleason Park Irrigation Expansion | Stormwater reuse | 128.8767 | City of Indian Harbour Beach | SOIRL | Gleason Park Irrigation Expansion (BC-34, IHB-07, IHB-09, IHB-37) | Expansion of irrigation in Gleason Park. | Reclaimed Water | Completed | 2017 | 48 | 8 | B | 129 | $11,000 | N/A | SOIRL | SOIRL - $4,224 | N/A | Structural | 2016 | Banana River Lagoon | Not provided | Not provided | 2017 | Not Credited | yes | 17.2163 | 17.4144
4569 | City of Indian Harbour Beach | Banana River | N/A | BR3-5, BR7 | 0.59 | 0.64 | 0.010273 | 9.4391 | 1.3846 | 0.096968 | 0.014224 | 1750 | Governmental | IHB-19 | Gleason Park Irrigation Expansion | Stormwater reuse | 128.8767 | City of Indian Harbour Beach | SOIRL | Gleason Park Irrigation Expansion (BC-34, IHB-07, IHB-09, IHB-37) | Expansion of irrigation in Gleason Park. | Reclaimed Water | Completed | 2017 | 48 | 8 | B | 129 | $11,000 | N/A | SOIRL | SOIRL - $4,224 | N/A | Structural | 2016 | Banana River Lagoon | Not provided | Not provided | 2017 | Not Credited | yes | 67.8213 | 41.5732
4570 | City of Indian Harbour Beach | Banana River | N/A | BR3-5, BR7 | 0.59 | 0.64 | 0.029196 | 9.694 | 1.5276 | 0.28303 | 0.0446 | 1200 | Residential, Medium Density-Two-five dwellingunits per acre | IHB-19 | Gleason Park Irrigation Expansion | Stormwater reuse | 128.8767 | City of Indian Harbour Beach | SOIRL | Gleason Park Irrigation Expansion (BC-34, IHB-07, IHB-09, IHB-37) | Expansion of irrigation in Gleason Park. | Reclaimed Water | Completed | 2017 | 48 | 8 | B | 129 | $11,000 | N/A | SOIRL | SOIRL - $4,224 | N/A | Structural | 2016 | Banana River Lagoon | Not provided | Not provided | 2017 | Not Credited | yes | 104.7603 | 118.1524
4571 | City of Indian Harbour Beach | Banana River | N/A | BR3-5, BR7 | 0.59 | 0.64 | 0.070699 | 9.694 | 1.5276 | 0.68536 | 0.108 | 1300 | Residential, High Density | IHB-19 | Gleason Park Irrigation Expansion | Stormwater reuse | 128.8767 | City of Indian Harbour Beach | SOIRL | Gleason Park Irrigation Expansion (BC-34, IHB-07, IHB-09, IHB-37) | Expansion of irrigation in Gleason Park. | Reclaimed Water | Completed | 2017 | 48 | 8 | B | 129 | $11,000 | N/A | SOIRL | SOIRL - $4,224 | N/A | Structural | 2016 | Banana River Lagoon | Not provided | Not provided | 2017 | Not Credited | yes | 118.3725 | 286.1084
4572 | City of Indian Harbour Beach | Banana River | N/A | BR3-5, BR7 | 0.59 | 0.64 | 0.19127 | 9.694 | 1.5276 | 1.8542 | 0.29218 | 1210 | Fixed Single Family Units | IHB-19 | Gleason Park Irrigation Expansion | Stormwater reuse | 128.8767 | City of Indian Harbour Beach | SOIRL | Gleason Park Irrigation Expansion (BC-34, IHB-07, IHB-09, IHB-37) | Expansion of irrigation in Gleason Park. | Reclaimed Water | Completed | 2017 | 48 | 8 | B | 129 | $11,000 | N/A | SOIRL | SOIRL - $4,224 | N/A | Structural | 2016 | Banana River Lagoon | Not provided | Not provided | 2017 | Not Credited | yes | 112.1057 | 774.0356
4573 | City of Indian Harbour Beach | Banana River | N/A | BR3-5, BR7 | 0.59 | 0.64 | 0.013751 | 9.694 | 1.5276 | 0.1333 | 0.021005 | 1330 | Residential, High density; Multiple Dwelling Units, Low Rise <Two stories or less> | IHB-19 | Gleason Park Irrigation Expansion | Stormwater reuse | 128.8767 | City of Indian Harbour Beach | SOIRL | Gleason Park Irrigation Expansion (BC-34, IHB-07, IHB-09, IHB-37) | Expansion of irrigation in Gleason Park. | Reclaimed Water | Completed | 2017 | 48 | 8 | B | 129 | $11,000 | N/A | SOIRL | SOIRL - $4,224 | N/A | Structural | 2016 | Banana River Lagoon | Not provided | Not provided | 2017 | Not Credited | yes | 38.463 | 55.6469
4574 | City of Indian Harbour Beach | Banana River | N/A | BR3-5, BR7 | 0.59 | 0.64 | 0.030275 | 9.694 | 1.5276 | 0.29349 | 0.046248 | 1330 | Residential, High density; Multiple Dwelling Units, Low Rise <Two stories or less> | IHB-19 | Gleason Park Irrigation Expansion | Stormwater reuse | 128.8767 | City of Indian Harbour Beach | SOIRL | Gleason Park Irrigation Expansion (BC-34, IHB-07, IHB-09, IHB-37) | Expansion of irrigation in Gleason Park. | Reclaimed Water | Completed | 2017 | 48 | 8 | B | 129 | $11,000 | N/A | SOIRL | SOIRL - $4,224 | N/A | Structural | 2016 | Banana River Lagoon | Not provided | Not provided | 2017 | Not Credited | yes | 49.0232 | 122.5184
4575 | City of Indian Harbour Beach | Banana River | N/A | BR3-5, BR7 | 0.59 | 0.64 | 0.14649 | 9.694 | 1.5276 | 1.4201 | 0.22378 | 1210 | Fixed Single Family Units | IHB-19 | Gleason Park Irrigation Expansion | Stormwater reuse | 128.8767 | City of Indian Harbour Beach | SOIRL | Gleason Park Irrigation Expansion (BC-34, IHB-07, IHB-09, IHB-37) | Expansion of irrigation in Gleason Park. | Reclaimed Water | Completed | 2017 | 48 | 8 | B | 129 | $11,000 | N/A | SOIRL | SOIRL - $4,224 | N/A | Structural | 2016 | Banana River Lagoon | Not provided | Not provided | 2017 | Not Credited | yes | 101.1348 | 592.8251
4576 | City of Indian Harbour Beach | Banana River | N/A | BR3-5, BR7 | 0.59 | 0.64 | 0.055181 | 9.694 | 1.5276 | 0.53493 | 0.084294 | 1210 | Fixed Single Family Units | IHB-19 | Gleason Park Irrigation Expansion | Stormwater reuse | 128.8767 | City of Indian Harbour Beach | SOIRL | Gleason Park Irrigation Expansion (BC-34, IHB-07, IHB-09, IHB-37) | Expansion of irrigation in Gleason Park. | Reclaimed Water | Completed | 2017 | 48 | 8 | B | 129 | $11,000 | N/A | SOIRL | SOIRL - $4,224 | N/A | Structural | 2016 | Banana River Lagoon | Not provided | Not provided | 2017 | Not Credited | yes | 76.9955 | 223.3101
4577 | City of Indian Harbour Beach | Banana River | N/A | BR3-5, BR7 | 0.59 | 0.64 | 0.080903 | 9.694 | 1.5276 | 0.78428 | 0.12359 | 1300 | Residential, High Density | IHB-19 | Gleason Park Irrigation Expansion | Stormwater reuse | 128.8767 | City of Indian Harbour Beach | SOIRL | Gleason Park Irrigation Expansion (BC-34, IHB-07, IHB-09, IHB-37) | Expansion of irrigation in Gleason Park. | Reclaimed Water | Completed | 2017 | 48 | 8 | B | 129 | $11,000 | N/A | SOIRL | SOIRL - $4,224 | N/A | Structural | 2016 | Banana River Lagoon | Not provided | Not provided | 2017 | Not Credited | yes | 72.6546 | 327.4031
4578 | City of Indian Harbour Beach | Banana River | N/A | BR3-5, BR7 | 0.59 | 0.64 | 0.11869 | 9.4283 | 1.3923 | 1.119 | 0.16525 | 1200 | Residential, Medium Density-Two-five dwellingunits per acre | IHB-19 | Gleason Park Irrigation Expansion | Stormwater reuse | 128.8767 | City of Indian Harbour Beach | SOIRL | Gleason Park Irrigation Expansion (BC-34, IHB-07, IHB-09, IHB-37) | Expansion of irrigation in Gleason Park. | Reclaimed Water | Completed | 2017 | 48 | 8 | B | 129 | $11,000 | N/A | SOIRL | SOIRL - $4,224 | N/A | Structural | 2016 | Banana River Lagoon | Not provided | Not provided | 2017 | Not Credited | yes | 130.3541 | 480.3179
4579 | City of Indian Harbour Beach | Banana River | N/A | BR3-5, BR7 | 0.59 | 0.64 | 0.21953 | 9.4283 | 1.3923 | 2.0698 | 0.30565 | 1210 | Fixed Single Family Units | IHB-19 | Gleason Park Irrigation Expansion | Stormwater reuse | 128.8767 | City of Indian Harbour Beach | SOIRL | Gleason Park Irrigation Expansion (BC-34, IHB-07, IHB-09, IHB-37) | Expansion of irrigation in Gleason Park. | Reclaimed Water | Completed | 2017 | 48 | 8 | B | 129 | $11,000 | N/A | SOIRL | SOIRL - $4,224 | N/A | Structural | 2016 | Banana River Lagoon | Not provided | Not provided | 2017 | Not Credited | yes | 121.8556 | 888.4114
4580 | City of Indian Harbour Beach | Banana River | N/A | BR3-5, BR7 | 0.59 | 0.64 | 0.22264 | 9.4283 | 1.3923 | 2.0991 | 0.30997 | 1210 | Fixed Single Family Units | IHB-19 | Gleason Park Irrigation Expansion | Stormwater reuse | 128.8767 | City of Indian Harbour Beach | SOIRL | Gleason Park Irrigation Expansion (BC-34, IHB-07, IHB-09, IHB-37) | Expansion of irrigation in Gleason Park. | Reclaimed Water | Completed | 2017 | 48 | 8 | B | 129 | $11,000 | N/A | SOIRL | SOIRL - $4,224 | N/A | Structural | 2016 | Banana River Lagoon | Not provided | Not provided | 2017 | Not Credited | yes | 119.5686 | 900.9763
4581 | City of Indian Harbour Beach | Banana River | N/A | BR3-5, BR7 | 0.59 | 0.64 | 0.3988 | 11.0604 | 2.1095 | 4.4109 | 0.84128 | 1300 | Residential, High Density | IHB-19 | Gleason Park Irrigation Expansion | Stormwater reuse | 128.8767 | City of Indian Harbour Beach | SOIRL | Gleason Park Irrigation Expansion (BC-34, IHB-07, IHB-09, IHB-37) | Expansion of irrigation in Gleason Park. | Reclaimed Water | Completed | 2017 | 48 | 8 | B | 129 | $11,000 | N/A | SOIRL | SOIRL - $4,224 | N/A | Structural | 2016 | Banana River Lagoon | Not provided | Not provided | 2017 | Not Credited | yes | 293.0987 | 1613.8778
4582 | City of Indian Harbour Beach | Banana River | N/A | BR3-5, BR7 | 0.59 | 0.64 | 0.032333 | 11.0604 | 2.1095 | 0.35762 | 0.068208 | 1330 | Residential, High density; Multiple Dwelling Units, Low Rise <Two stories or less> | IHB-19 | Gleason Park Irrigation Expansion | Stormwater reuse | 128.8767 | City of Indian Harbour Beach | SOIRL | Gleason Park Irrigation Expansion (BC-34, IHB-07, IHB-09, IHB-37) | Expansion of irrigation in Gleason Park. | Reclaimed Water | Completed | 2017 | 48 | 8 | B | 129 | $11,000 | N/A | SOIRL | SOIRL - $4,224 | N/A | Structural | 2016 | Banana River Lagoon | Not provided | Not provided | 2017 | Not Credited | yes | 56.2735 | 130.8486
4583 | City of Indian Harbour Beach | Banana River | N/A | BR3-5, BR7 | 0.59 | 0.64 | 0.037921 | 11.0604 | 2.1095 | 0.41942 | 0.079994 | 1330 | Residential, High density; Multiple Dwelling Units, Low Rise <Two stories or less> | IHB-19 | Gleason Park Irrigation Expansion | Stormwater reuse | 128.8767 | City of Indian Harbour Beach | SOIRL | Gleason Park Irrigation Expansion (BC-34, IHB-07, IHB-09, IHB-37) | Expansion of irrigation in Gleason Park. | Reclaimed Water | Completed | 2017 | 48 | 8 | B | 129 | $11,000 | N/A | SOIRL | SOIRL - $4,224 | N/A | Structural | 2016 | Banana River Lagoon | Not provided | Not provided | 2017 | Not Credited | yes | 58.3062 | 153.459
4584 | City of Indian Harbour Beach | Banana River | N/A | BR3-5, BR7 | 0.59 | 0.64 | 0.020873 | 11.0604 | 2.1095 | 0.23086 | 0.044031 | 1330 | Residential, High density; Multiple Dwelling Units, Low Rise <Two stories or less> | IHB-19 | Gleason Park Irrigation Expansion | Stormwater reuse | 128.8767 | City of Indian Harbour Beach | SOIRL | Gleason Park Irrigation Expansion (BC-34, IHB-07, IHB-09, IHB-37) | Expansion of irrigation in Gleason Park. | Reclaimed Water | Completed | 2017 | 48 | 8 | B | 129 | $11,000 | N/A | SOIRL | SOIRL - $4,224 | N/A | Structural | 2016 | Banana River Lagoon | Not provided | Not provided | 2017 | Not Credited | yes | 40.7943 | 84.4682
4585 | City of Indian Harbour Beach | Banana River | N/A | BR3-5, BR7 | 0.59 | 0.64 | 0.020872 | 11.0604 | 2.1095 | 0.23086 | 0.044031 | 1330 | Residential, High density; Multiple Dwelling Units, Low Rise <Two stories or less> | IHB-19 | Gleason Park Irrigation Expansion | Stormwater reuse | 128.8767 | City of Indian Harbour Beach | SOIRL | Gleason Park Irrigation Expansion (BC-34, IHB-07, IHB-09, IHB-37) | Expansion of irrigation in Gleason Park. | Reclaimed Water | Completed | 2017 | 48 | 8 | B | 129 | $11,000 | N/A | SOIRL | SOIRL - $4,224 | N/A | Structural | 2016 | Banana River Lagoon | Not provided | Not provided | 2017 | Not Credited | yes | 40.7942 | 84.4671
4586 | City of Indian Harbour Beach | Banana River | N/A | BR3-5, BR7 | 0.59 | 0.64 | 0.018213 | 11.0604 | 2.1095 | 0.20145 | 0.038421 | 1330 | Residential, High density; Multiple Dwelling Units, Low Rise <Two stories or less> | IHB-19 | Gleason Park Irrigation Expansion | Stormwater reuse | 128.8767 | City of Indian Harbour Beach | SOIRL | Gleason Park Irrigation Expansion (BC-34, IHB-07, IHB-09, IHB-37) | Expansion of irrigation in Gleason Park. | Reclaimed Water | Completed | 2017 | 48 | 8 | B | 129 | $11,000 | N/A | SOIRL | SOIRL - $4,224 | N/A | Structural | 2016 | Banana River Lagoon | Not provided | Not provided | 2017 | Not Credited | yes | 39.3249 | 73.7067
4587 | City of Indian Harbour Beach | Banana River | N/A | BR3-5, BR7 | 0.59 | 0.64 | 0.025223 | 11.0604 | 2.1095 | 0.27898 | 0.053209 | 1330 | Residential, High density; Multiple Dwelling Units, Low Rise <Two stories or less> | IHB-19 | Gleason Park Irrigation Expansion | Stormwater reuse | 128.8767 | City of Indian Harbour Beach | SOIRL | Gleason Park Irrigation Expansion (BC-34, IHB-07, IHB-09, IHB-37) | Expansion of irrigation in Gleason Park. | Reclaimed Water | Completed | 2017 | 48 | 8 | B | 129 | $11,000 | N/A | SOIRL | SOIRL - $4,224 | N/A | Structural | 2016 | Banana River Lagoon | Not provided | Not provided | 2017 | Not Credited | yes | 54.9799 | 102.0747
4588 | City of Indian Harbour Beach | Banana River | N/A | BR3-5, BR7 | 0.59 | 0.64 | 0.039862 | 11.0604 | 2.1095 | 0.44089 | 0.08409 | 1330 | Residential, High density; Multiple Dwelling Units, Low Rise <Two stories or less> | IHB-19 | Gleason Park Irrigation Expansion | Stormwater reuse | 128.8767 | City of Indian Harbour Beach | SOIRL | Gleason Park Irrigation Expansion (BC-34, IHB-07, IHB-09, IHB-37) | Expansion of irrigation in Gleason Park. | Reclaimed Water | Completed | 2017 | 48 | 8 | B | 129 | $11,000 | N/A | SOIRL | SOIRL - $4,224 | N/A | Structural | 2016 | Banana River Lagoon | Not provided | Not provided | 2017 | Not Credited | yes | 60.1145 | 161.3163
4589 | City of Indian Harbour Beach | Banana River | N/A | BR3-5, BR7 | 0.59 | 0.64 | 0.0074466 | 11.0604 | 2.1095 | 0.082363 | 0.015709 | 1210 | Fixed Single Family Units | IHB-19 | Gleason Park Irrigation Expansion | Stormwater reuse | 128.8767 | City of Indian Harbour Beach | SOIRL | Gleason Park Irrigation Expansion (BC-34, IHB-07, IHB-09, IHB-37) | Expansion of irrigation in Gleason Park. | Reclaimed Water | Completed | 2017 | 48 | 8 | B | 129 | $11,000 | N/A | SOIRL | SOIRL - $4,224 | N/A | Structural | 2016 | Banana River Lagoon | Not provided | Not provided | 2017 | Not Credited | yes | 28.4132 | 30.1355
4590 | City of Indian Harbour Beach | Banana River | N/A | BR3-5, BR7 | 0.59 | 0.64 | 0.011196 | 11.0604 | 2.1095 | 0.12383 | 0.023617 | 1210 | Fixed Single Family Units | IHB-19 | Gleason Park Irrigation Expansion | Stormwater reuse | 128.8767 | City of Indian Harbour Beach | SOIRL | Gleason Park Irrigation Expansion (BC-34, IHB-07, IHB-09, IHB-37) | Expansion of irrigation in Gleason Park. | Reclaimed Water | Completed | 2017 | 48 | 8 | B | 129 | $11,000 | N/A | SOIRL | SOIRL - $4,224 | N/A | Structural | 2016 | Banana River Lagoon | Not provided | Not provided | 2017 | Not Credited | yes | 49.6119 | 45.3067
4591 | City of Indian Harbour Beach | Banana River | N/A | BR3-5, BR7 | 0.59 | 0.64 | 0.005026 | 11.0604 | 2.1095 | 0.055589 | 0.010602 | 1210 | Fixed Single Family Units | IHB-19 | Gleason Park Irrigation Expansion | Stormwater reuse | 128.8767 | City of Indian Harbour Beach | SOIRL | Gleason Park Irrigation Expansion (BC-34, IHB-07, IHB-09, IHB-37) | Expansion of irrigation in Gleason Park. | Reclaimed Water | Completed | 2017 | 48 | 8 | B | 129 | $11,000 | N/A | SOIRL | SOIRL - $4,224 | N/A | Structural | 2016 | Banana River Lagoon | Not provided | Not provided | 2017 | Not Credited | yes | 33.7822 | 20.3394
4592 | City of Indian Harbour Beach | Banana River | N/A | BR3-5, BR7 | 0.59 | 0.64 | 0.53076 | 7.435 | 1.008 | 3.9462 | 0.53502 | 1750 | Governmental | IHB-19 | Gleason Park Irrigation Expansion | Stormwater reuse | 128.8767 | City of Indian Harbour Beach | SOIRL | Gleason Park Irrigation Expansion (BC-34, IHB-07, IHB-09, IHB-37) | Expansion of irrigation in Gleason Park. | Reclaimed Water | Completed | 2017 | 48 | 8 | B | 129 | $11,000 | N/A | SOIRL | SOIRL - $4,224 | N/A | Structural | 2016 | Banana River Lagoon | Not provided | Not provided | 2017 | Not Credited | yes | 185.9502 | 2147.9223
4593 | City of Indian Harbour Beach | Banana River | N/A | BR3-5, BR7 | 0.59 | 0.64 | 0.18886 | 9.5278 | 1.4002 | 1.7994 | 0.26445 | 1200 | Residential, Medium Density-Two-five dwellingunits per acre | IHB-19 | Gleason Park Irrigation Expansion | Stormwater reuse | 128.8767 | City of Indian Harbour Beach | SOIRL | Gleason Park Irrigation Expansion (BC-34, IHB-07, IHB-09, IHB-37) | Expansion of irrigation in Gleason Park. | Reclaimed Water | Completed | 2017 | 48 | 8 | B | 129 | $11,000 | N/A | SOIRL | SOIRL - $4,224 | N/A | Structural | 2016 | Banana River Lagoon | Not provided | Not provided | 2017 | Not Credited | yes | 130.635 | 764.2973
4594 | City of Indian Harbour Beach | Banana River | N/A | BR3-5, BR7 | 0.59 | 0.64 | 0.12834 | 9.5278 | 1.4002 | 1.2228 | 0.17971 | 1210 | Fixed Single Family Units | IHB-19 | Gleason Park Irrigation Expansion | Stormwater reuse | 128.8767 | City of Indian Harbour Beach | SOIRL | Gleason Park Irrigation Expansion (BC-34, IHB-07, IHB-09, IHB-37) | Expansion of irrigation in Gleason Park. | Reclaimed Water | Completed | 2017 | 48 | 8 | B | 129 | $11,000 | N/A | SOIRL | SOIRL - $4,224 | N/A | Structural | 2016 | Banana River Lagoon | Not provided | Not provided | 2017 | Not Credited | yes | 92.0795 | 519.3893
4595 | City of Indian Harbour Beach | Banana River | N/A | BR3-5, BR7 | 0.59 | 0.64 | 0.15213 | 9.5278 | 1.4002 | 1.4494 | 0.21301 | 1210 | Fixed Single Family Units | IHB-19 | Gleason Park Irrigation Expansion | Stormwater reuse | 128.8767 | City of Indian Harbour Beach | SOIRL | Gleason Park Irrigation Expansion (BC-34, IHB-07, IHB-09, IHB-37) | Expansion of irrigation in Gleason Park. | Reclaimed Water | Completed | 2017 | 48 | 8 | B | 129 | $11,000 | N/A | SOIRL | SOIRL - $4,224 | N/A | Structural | 2016 | Banana River Lagoon | Not provided | Not provided | 2017 | Not Credited | yes | 99.6151 | 615.6377
4596 | City of Indian Harbour Beach | Banana River | N/A | BR3-5, BR7 | 0.59 | 0.64 | 0.050328 | 9.5278 | 1.4002 | 0.47951 | 0.070471 | 1210 | Fixed Single Family Units | IHB-19 | Gleason Park Irrigation Expansion | Stormwater reuse | 128.8767 | City of Indian Harbour Beach | SOIRL | Gleason Park Irrigation Expansion (BC-34, IHB-07, IHB-09, IHB-37) | Expansion of irrigation in Gleason Park. | Reclaimed Water | Completed | 2017 | 48 | 8 | B | 129 | $11,000 | N/A | SOIRL | SOIRL - $4,224 | N/A | Structural | 2016 | Banana River Lagoon | Not provided | Not provided | 2017 | Not Credited | yes | 69.859 | 203.6687
4597 | City of Indian Harbour Beach | Banana River | N/A | BR3-5, BR7 | 0.59 | 0.64 | 0.03647 | 9.5278 | 1.4002 | 0.34748 | 0.051067 | 1210 | Fixed Single Family Units | IHB-19 | Gleason Park Irrigation Expansion | Stormwater reuse | 128.8767 | City of Indian Harbour Beach | SOIRL | Gleason Park Irrigation Expansion (BC-34, IHB-07, IHB-09, IHB-37) | Expansion of irrigation in Gleason Park. | Reclaimed Water | Completed | 2017 | 48 | 8 | B | 129 | $11,000 | N/A | SOIRL | SOIRL - $4,224 | N/A | Structural | 2016 | Banana River Lagoon | Not provided | Not provided | 2017 | Not Credited | yes | 51.6924 | 147.5904
4598 | City of Indian Harbour Beach | Banana River | N/A | BR3-5, BR7 | 0.59 | 0.64 | 0.044013 | 9.5278 | 1.4002 | 0.41934 | 0.061628 | 1210 | Fixed Single Family Units | IHB-19 | Gleason Park Irrigation Expansion | Stormwater reuse | 128.8767 | City of Indian Harbour Beach | SOIRL | Gleason Park Irrigation Expansion (BC-34, IHB-07, IHB-09, IHB-37) | Expansion of irrigation in Gleason Park. | Reclaimed Water | Completed | 2017 | 48 | 8 | B | 129 | $11,000 | N/A | SOIRL | SOIRL - $4,224 | N/A | Structural | 2016 | Banana River Lagoon | Not provided | Not provided | 2017 | Not Credited | yes | 61.256 | 178.1128
4599 | City of Indian Harbour Beach | Banana River | N/A | BR3-5, BR7 | 0.59 | 0.64 | 0.01762 | 9.5278 | 1.4002 | 0.16788 | 0.024672 | 1210 | Fixed Single Family Units | IHB-19 | Gleason Park Irrigation Expansion | Stormwater reuse | 128.8767 | City of Indian Harbour Beach | SOIRL | Gleason Park Irrigation Expansion (BC-34, IHB-07, IHB-09, IHB-37) | Expansion of irrigation in Gleason Park. | Reclaimed Water | Completed | 2017 | 48 | 8 | B | 129 | $11,000 | N/A | SOIRL | SOIRL - $4,224 | N/A | Structural | 2016 | Banana River Lagoon | Not provided | Not provided | 2017 | Not Credited | yes | 34.1942 | 71.3038
4600 | City of Indian Harbour Beach | Banana River | N/A | BR3-5, BR7 | 0.59 | 0.64 | 0.19806 | 9.5278 | 1.4002 | 1.8871 | 0.27733 | 1200 | Residential, Medium Density-Two-five dwellingunits per acre | IHB-19 | Gleason Park Irrigation Expansion | Stormwater reuse | 128.8767 | City of Indian Harbour Beach | SOIRL | Gleason Park Irrigation Expansion (BC-34, IHB-07, IHB-09, IHB-37) | Expansion of irrigation in Gleason Park. | Reclaimed Water | Completed | 2017 | 48 | 8 | B | 129 | $11,000 | N/A | SOIRL | SOIRL - $4,224 | N/A | Structural | 2016 | Banana River Lagoon | Not provided | Not provided | 2017 | Not Credited | yes | 199.3284 | 801.5098
4601 | City of Indian Harbour Beach | Banana River | N/A | BR3-5, BR7 | 0.59 | 0.64 | 0.16056 | 9.5278 | 1.4002 | 1.5298 | 0.22483 | 1210 | Fixed Single Family Units | IHB-19 | Gleason Park Irrigation Expansion | Stormwater reuse | 128.8767 | City of Indian Harbour Beach | SOIRL | Gleason Park Irrigation Expansion (BC-34, IHB-07, IHB-09, IHB-37) | Expansion of irrigation in Gleason Park. | Reclaimed Water | Completed | 2017 | 48 | 8 | B | 129 | $11,000 | N/A | SOIRL | SOIRL - $4,224 | N/A | Structural | 2016 | Banana River Lagoon | Not provided | Not provided | 2017 | Not Credited | yes | 102.6802 | 649.7707
4602 | City of Indian Harbour Beach | Banana River | N/A | BR3-5, BR7 | 0.59 | 0.64 | 0.035098 | 9.5278 | 1.4002 | 0.3344 | 0.049145 | 1210 | Fixed Single Family Units | IHB-19 | Gleason Park Irrigation Expansion | Stormwater reuse | 128.8767 | City of Indian Harbour Beach | SOIRL | Gleason Park Irrigation Expansion (BC-34, IHB-07, IHB-09, IHB-37) | Expansion of irrigation in Gleason Park. | Reclaimed Water | Completed | 2017 | 48 | 8 | B | 129 | $11,000 | N/A | SOIRL | SOIRL - $4,224 | N/A | Structural | 2016 | Banana River Lagoon | Not provided | Not provided | 2017 | Not Credited | yes | 58.8393 | 142.0346
4603 | City of Indian Harbour Beach | Banana River | N/A | BR3-5, BR7 | 0.59 | 0.64 | 0.16104 | 9.5278 | 1.4002 | 1.5344 | 0.2255 | 1210 | Fixed Single Family Units | IHB-19 | Gleason Park Irrigation Expansion | Stormwater reuse | 128.8767 | City of Indian Harbour Beach | SOIRL | Gleason Park Irrigation Expansion (BC-34, IHB-07, IHB-09, IHB-37) | Expansion of irrigation in Gleason Park. | Reclaimed Water | Completed | 2017 | 48 | 8 | B | 129 | $11,000 | N/A | SOIRL | SOIRL - $4,224 | N/A | Structural | 2016 | Banana River Lagoon | Not provided | Not provided | 2017 | Not Credited | yes | 102.2403 | 651.72
4604 | City of Indian Harbour Beach | Banana River | N/A | BR3-5, BR7 | 0.59 | 0.64 | 0.063003 | 9.5278 | 1.4002 | 0.60028 | 0.08822 | 1210 | Fixed Single Family Units | IHB-19 | Gleason Park Irrigation Expansion | Stormwater reuse | 128.8767 | City of Indian Harbour Beach | SOIRL | Gleason Park Irrigation Expansion (BC-34, IHB-07, IHB-09, IHB-37) | Expansion of irrigation in Gleason Park. | Reclaimed Water | Completed | 2017 | 48 | 8 | B | 129 | $11,000 | N/A | SOIRL | SOIRL - $4,224 | N/A | Structural | 2016 | Banana River Lagoon | Not provided | Not provided | 2017 | Not Credited | yes | 69.8998 | 254.9649
4605 | City of Indian Harbour Beach | Banana River | N/A | BR3-5, BR7 | 0.59 | 0.64 | 0.53698 | 7.6045 | 1.0474 | 4.0835 | 0.56244 | 1750 | Governmental | IHB-19 | Gleason Park Irrigation Expansion | Stormwater reuse | 128.8767 | City of Indian Harbour Beach | SOIRL | Gleason Park Irrigation Expansion (BC-34, IHB-07, IHB-09, IHB-37) | Expansion of irrigation in Gleason Park. | Reclaimed Water | Completed | 2017 | 48 | 8 | B | 129 | $11,000 | N/A | SOIRL | SOIRL - $4,224 | N/A | Structural | 2016 | Banana River Lagoon | Not provided | Not provided | 2017 | Not Credited | yes | 186.9917 | 2173.0956
4606 | City of Indian Harbour Beach | Banana River | N/A | BR3-5, BR7 | 0.59 | 0.64 | 0.20334 | 9.5208 | 1.3992 | 1.9359 | 0.28451 | 1200 | Residential, Medium Density-Two-five dwellingunits per acre | IHB-19 | Gleason Park Irrigation Expansion | Stormwater reuse | 128.8767 | City of Indian Harbour Beach | SOIRL | Gleason Park Irrigation Expansion (BC-34, IHB-07, IHB-09, IHB-37) | Expansion of irrigation in Gleason Park. | Reclaimed Water | Completed | 2017 | 48 | 8 | B | 129 | $11,000 | N/A | SOIRL | SOIRL - $4,224 | N/A | Structural | 2016 | Banana River Lagoon | Not provided | Not provided | 2017 | Not Credited | yes | 136.0744 | 822.87
4607 | City of Indian Harbour Beach | Banana River | N/A | BR3-5, BR7 | 0.59 | 0.64 | 0.24625 | 9.5208 | 1.3992 | 2.3445 | 0.34455 | 1210 | Fixed Single Family Units | IHB-19 | Gleason Park Irrigation Expansion | Stormwater reuse | 128.8767 | City of Indian Harbour Beach | SOIRL | Gleason Park Irrigation Expansion (BC-34, IHB-07, IHB-09, IHB-37) | Expansion of irrigation in Gleason Park. | Reclaimed Water | Completed | 2017 | 48 | 8 | B | 129 | $11,000 | N/A | SOIRL | SOIRL - $4,224 | N/A | Structural | 2016 | Banana River Lagoon | Not provided | Not provided | 2017 | Not Credited | yes | 132.1612 | 996.5282
4608 | City of Indian Harbour Beach | Banana River | N/A | BR3-5, BR7 | 0.59 | 0.64 | 0.040103 | 9.5208 | 1.3992 | 0.38181 | 0.056113 | 1210 | Fixed Single Family Units | IHB-19 | Gleason Park Irrigation Expansion | Stormwater reuse | 128.8767 | City of Indian Harbour Beach | SOIRL | Gleason Park Irrigation Expansion (BC-34, IHB-07, IHB-09, IHB-37) | Expansion of irrigation in Gleason Park. | Reclaimed Water | Completed | 2017 | 48 | 8 | B | 129 | $11,000 | N/A | SOIRL | SOIRL - $4,224 | N/A | Structural | 2016 | Banana River Lagoon | Not provided | Not provided | 2017 | Not Credited | yes | 57.1836 | 162.2925
4609 | City of Indian Harbour Beach | Banana River | N/A | BR3-5, BR7 | 0.59 | 0.64 | 0.00039158 | 9.5208 | 1.3992 | 0.0037281 | 0.0005479 | 1210 | Fixed Single Family Units | IHB-19 | Gleason Park Irrigation Expansion | Stormwater reuse | 128.8767 | City of Indian Harbour Beach | SOIRL | Gleason Park Irrigation Expansion (BC-34, IHB-07, IHB-09, IHB-37) | Expansion of irrigation in Gleason Park. | Reclaimed Water | Completed | 2017 | 48 | 8 | B | 129 | $11,000 | N/A | SOIRL | SOIRL - $4,224 | N/A | Structural | 2016 | Banana River Lagoon | Not provided | Not provided | 2017 | Not Credited | yes | 6.0818 | 1.5847
4610 | City of Indian Harbour Beach | Banana River | N/A | BR3-5, BR7 | 0.59 | 0.64 | 0.0090073 | 9.5208 | 1.3992 | 0.085756 | 0.012603 | 1210 | Fixed Single Family Units | IHB-19 | Gleason Park Irrigation Expansion | Stormwater reuse | 128.8767 | City of Indian Harbour Beach | SOIRL | Gleason Park Irrigation Expansion (BC-34, IHB-07, IHB-09, IHB-37) | Expansion of irrigation in Gleason Park. | Reclaimed Water | Completed | 2017 | 48 | 8 | B | 129 | $11,000 | N/A | SOIRL | SOIRL - $4,224 | N/A | Structural | 2016 | Banana River Lagoon | Not provided | Not provided | 2017 | Not Credited | yes | 29.2919 | 36.4513
4611 | City of Indian Harbour Beach | Banana River | N/A | BR3-5, BR7 | 0.59 | 0.64 | 0.11868 | 9.5208 | 1.3992 | 1.1299 | 0.16606 | 1210 | Fixed Single Family Units | IHB-19 | Gleason Park Irrigation Expansion | Stormwater reuse | 128.8767 | City of Indian Harbour Beach | SOIRL | Gleason Park Irrigation Expansion (BC-34, IHB-07, IHB-09, IHB-37) | Expansion of irrigation in Gleason Park. | Reclaimed Water | Completed | 2017 | 48 | 8 | B | 129 | $11,000 | N/A | SOIRL | SOIRL - $4,224 | N/A | Structural | 2016 | Banana River Lagoon | Not provided | Not provided | 2017 | Not Credited | yes | 86.9464 | 480.2734
4612 | City of Indian Harbour Beach | Banana River | N/A | BR3-5, BR7 | 0.59 | 0.64 | 0.086964 | 10.786 | 1.9812 | 0.93799 | 0.17229 | 1300 | Residential, High Density | IHB-19 | Gleason Park Irrigation Expansion | Stormwater reuse | 128.8767 | City of Indian Harbour Beach | SOIRL | Gleason Park Irrigation Expansion (BC-34, IHB-07, IHB-09, IHB-37) | Expansion of irrigation in Gleason Park. | Reclaimed Water | Completed | 2017 | 48 | 8 | B | 129 | $11,000 | N/A | SOIRL | SOIRL - $4,224 | N/A | Structural | 2016 | Banana River Lagoon | Not provided | Not provided | 2017 | Not Credited | yes | 114.1089 | 351.9293
4613 | City of Indian Harbour Beach | Banana River | N/A | BR3-5, BR7 | 0.59 | 0.64 | 0.012879 | 10.786 | 1.9812 | 0.13892 | 0.025517 | 1210 | Fixed Single Family Units | IHB-19 | Gleason Park Irrigation Expansion | Stormwater reuse | 128.8767 | City of Indian Harbour Beach | SOIRL | Gleason Park Irrigation Expansion (BC-34, IHB-07, IHB-09, IHB-37) | Expansion of irrigation in Gleason Park. | Reclaimed Water | Completed | 2017 | 48 | 8 | B | 129 | $11,000 | N/A | SOIRL | SOIRL - $4,224 | N/A | Structural | 2016 | Banana River Lagoon | Not provided | Not provided | 2017 | Not Credited | yes | 32.0281 | 52.1214
4614 | City of Indian Harbour Beach | Banana River | N/A | BR3-5, BR7 | 0.59 | 0.64 | 0.061947 | 10.786 | 1.9812 | 0.66815 | 0.12273 | 1210 | Fixed Single Family Units | IHB-19 | Gleason Park Irrigation Expansion | Stormwater reuse | 128.8767 | City of Indian Harbour Beach | SOIRL | Gleason Park Irrigation Expansion (BC-34, IHB-07, IHB-09, IHB-37) | Expansion of irrigation in Gleason Park. | Reclaimed Water | Completed | 2017 | 48 | 8 | B | 129 | $11,000 | N/A | SOIRL | SOIRL - $4,224 | N/A | Structural | 2016 | Banana River Lagoon | Not provided | Not provided | 2017 | Not Credited | yes | 67.6181 | 250.6887
4615 | City of Indian Harbour Beach | Banana River | N/A | BR3-5, BR7 | 0.59 | 0.64 | 0.057035 | 10.786 | 1.9812 | 0.61518 | 0.113 | 1210 | Fixed Single Family Units | IHB-19 | Gleason Park Irrigation Expansion | Stormwater reuse | 128.8767 | City of Indian Harbour Beach | SOIRL | Gleason Park Irrigation Expansion (BC-34, IHB-07, IHB-09, IHB-37) | Expansion of irrigation in Gleason Park. | Reclaimed Water | Completed | 2017 | 48 | 8 | B | 129 | $11,000 | N/A | SOIRL | SOIRL - $4,224 | N/A | Structural | 2016 | Banana River Lagoon | Not provided | Not provided | 2017 | Not Credited | yes | 65.6827 | 230.8129
4616 | City of Indian Harbour Beach | Banana River | N/A | BR3-5, BR7 | 0.59 | 0.64 | 3.8268e-08 | 10.786 | 1.9812 | 4.1276e-07 | 7.5816e-08 | 1210 | Fixed Single Family Units | IHB-19 | Gleason Park Irrigation Expansion | Stormwater reuse | 128.8767 | City of Indian Harbour Beach | SOIRL | Gleason Park Irrigation Expansion (BC-34, IHB-07, IHB-09, IHB-37) | Expansion of irrigation in Gleason Park. | Reclaimed Water | Completed | 2017 | 48 | 8 | B | 129 | $11,000 | N/A | SOIRL | SOIRL - $4,224 | N/A | Structural | 2016 | Banana River Lagoon | Not provided | Not provided | 2017 | Not Credited | yes | 0.18988 | 0.00015486
4617 | City of Indian Harbour Beach | Banana River | N/A | BR3-5, BR7 | 0.59 | 0.64 | 0.039842 | 10.786 | 1.9812 | 0.42973 | 0.078935 | 1330 | Residential, High density; Multiple Dwelling Units, Low Rise <Two stories or less> | IHB-19 | Gleason Park Irrigation Expansion | Stormwater reuse | 128.8767 | City of Indian Harbour Beach | SOIRL | Gleason Park Irrigation Expansion (BC-34, IHB-07, IHB-09, IHB-37) | Expansion of irrigation in Gleason Park. | Reclaimed Water | Completed | 2017 | 48 | 8 | B | 129 | $11,000 | N/A | SOIRL | SOIRL - $4,224 | N/A | Structural | 2016 | Banana River Lagoon | Not provided | Not provided | 2017 | Not Credited | yes | 74.5869 | 161.2344
4618 | City of Indian Harbour Beach | Banana River | N/A | BR3-5, BR7 | 0.59 | 0.64 | 0.082684 | 10.786 | 1.9812 | 0.89182 | 0.16381 | 1330 | Residential, High density; Multiple Dwelling Units, Low Rise <Two stories or less> | IHB-19 | Gleason Park Irrigation Expansion | Stormwater reuse | 128.8767 | City of Indian Harbour Beach | SOIRL | Gleason Park Irrigation Expansion (BC-34, IHB-07, IHB-09, IHB-37) | Expansion of irrigation in Gleason Park. | Reclaimed Water | Completed | 2017 | 48 | 8 | B | 129 | $11,000 | N/A | SOIRL | SOIRL - $4,224 | N/A | Structural | 2016 | Banana River Lagoon | Not provided | Not provided | 2017 | Not Credited | yes | 85.309 | 334.6084
4619 | City of Indian Harbour Beach | Banana River | N/A | BR3-5, BR7 | 0.59 | 0.64 | 0.082665 | 10.786 | 1.9812 | 0.89162 | 0.16377 | 1330 | Residential, High density; Multiple Dwelling Units, Low Rise <Two stories or less> | IHB-19 | Gleason Park Irrigation Expansion | Stormwater reuse | 128.8767 | City of Indian Harbour Beach | SOIRL | Gleason Park Irrigation Expansion (BC-34, IHB-07, IHB-09, IHB-37) | Expansion of irrigation in Gleason Park. | Reclaimed Water | Completed | 2017 | 48 | 8 | B | 129 | $11,000 | N/A | SOIRL | SOIRL - $4,224 | N/A | Structural | 2016 | Banana River Lagoon | Not provided | Not provided | 2017 | Not Credited | yes | 85.2943 | 334.5317
4620 | City of Indian Harbour Beach | Banana River | N/A | BR3-5, BR7 | 0.59 | 0.64 | 0.10498 | 10.786 | 1.9812 | 1.1323 | 0.20798 | 1330 | Residential, High density; Multiple Dwelling Units, Low Rise <Two stories or less> | IHB-19 | Gleason Park Irrigation Expansion | Stormwater reuse | 128.8767 | City of Indian Harbour Beach | SOIRL | Gleason Park Irrigation Expansion (BC-34, IHB-07, IHB-09, IHB-37) | Expansion of irrigation in Gleason Park. | Reclaimed Water | Completed | 2017 | 48 | 8 | B | 129 | $11,000 | N/A | SOIRL | SOIRL - $4,224 | N/A | Structural | 2016 | Banana River Lagoon | Not provided | Not provided | 2017 | Not Credited | yes | 90.8806 | 424.8285
4621 | City of Indian Harbour Beach | Banana River | N/A | BR3-5, BR7 | 0.59 | 0.64 | 0.088771 | 10.786 | 1.9812 | 0.95748 | 0.17587 | 1330 | Residential, High density; Multiple Dwelling Units, Low Rise <Two stories or less> | IHB-19 | Gleason Park Irrigation Expansion | Stormwater reuse | 128.8767 | City of Indian Harbour Beach | SOIRL | Gleason Park Irrigation Expansion (BC-34, IHB-07, IHB-09, IHB-37) | Expansion of irrigation in Gleason Park. | Reclaimed Water | Completed | 2017 | 48 | 8 | B | 129 | $11,000 | N/A | SOIRL | SOIRL - $4,224 | N/A | Structural | 2016 | Banana River Lagoon | Not provided | Not provided | 2017 | Not Credited | yes | 86.8149 | 359.2446
4622 | City of Indian Harbour Beach | Banana River | N/A | BR3-5, BR7 | 0.59 | 0.64 | 0.19477 | 9.5278 | 1.4002 | 1.8557 | 0.27272 | 1200 | Residential, Medium Density-Two-five dwellingunits per acre | IHB-19 | Gleason Park Irrigation Expansion | Stormwater reuse | 128.8767 | City of Indian Harbour Beach | SOIRL | Gleason Park Irrigation Expansion (BC-34, IHB-07, IHB-09, IHB-37) | Expansion of irrigation in Gleason Park. | Reclaimed Water | Completed | 2017 | 48 | 8 | B | 129 | $11,000 | N/A | SOIRL | SOIRL - $4,224 | N/A | Structural | 2016 | Banana River Lagoon | Not provided | Not provided | 2017 | Not Credited | yes | 143.2334 | 788.1941
4623 | City of Indian Harbour Beach | Banana River | N/A | BR3-5, BR7 | 0.59 | 0.64 | 0.033772 | 9.5278 | 1.4002 | 0.32177 | 0.047289 | 1210 | Fixed Single Family Units | IHB-19 | Gleason Park Irrigation Expansion | Stormwater reuse | 128.8767 | City of Indian Harbour Beach | SOIRL | Gleason Park Irrigation Expansion (BC-34, IHB-07, IHB-09, IHB-37) | Expansion of irrigation in Gleason Park. | Reclaimed Water | Completed | 2017 | 48 | 8 | B | 129 | $11,000 | N/A | SOIRL | SOIRL - $4,224 | N/A | Structural | 2016 | Banana River Lagoon | Not provided | Not provided | 2017 | Not Credited | yes | 51.4798 | 136.6706
4624 | City of Indian Harbour Beach | Banana River | N/A | BR3-5, BR7 | 0.59 | 0.64 | 0.050917 | 9.5278 | 1.4002 | 0.48513 | 0.071296 | 1210 | Fixed Single Family Units | IHB-19 | Gleason Park Irrigation Expansion | Stormwater reuse | 128.8767 | City of Indian Harbour Beach | SOIRL | Gleason Park Irrigation Expansion (BC-34, IHB-07, IHB-09, IHB-37) | Expansion of irrigation in Gleason Park. | Reclaimed Water | Completed | 2017 | 48 | 8 | B | 129 | $11,000 | N/A | SOIRL | SOIRL - $4,224 | N/A | Structural | 2016 | Banana River Lagoon | Not provided | Not provided | 2017 | Not Credited | yes | 65.7889 | 206.0546
4625 | City of Indian Harbour Beach | Banana River | N/A | BR3-5, BR7 | 0.59 | 0.64 | 0.025272 | 9.5278 | 1.4002 | 0.24079 | 0.035387 | 1210 | Fixed Single Family Units | IHB-19 | Gleason Park Irrigation Expansion | Stormwater reuse | 128.8767 | City of Indian Harbour Beach | SOIRL | Gleason Park Irrigation Expansion (BC-34, IHB-07, IHB-09, IHB-37) | Expansion of irrigation in Gleason Park. | Reclaimed Water | Completed | 2017 | 48 | 8 | B | 129 | $11,000 | N/A | SOIRL | SOIRL - $4,224 | N/A | Structural | 2016 | Banana River Lagoon | Not provided | Not provided | 2017 | Not Credited | yes | 62.0229 | 102.2727
4626 | City of Indian Harbour Beach | Banana River | N/A | BR3-5, BR7 | 0.59 | 0.64 | 0.16686 | 9.5278 | 1.4002 | 1.5899 | 0.23365 | 1210 | Fixed Single Family Units | IHB-19 | Gleason Park Irrigation Expansion | Stormwater reuse | 128.8767 | City of Indian Harbour Beach | SOIRL | Gleason Park Irrigation Expansion (BC-34, IHB-07, IHB-09, IHB-37) | Expansion of irrigation in Gleason Park. | Reclaimed Water | Completed | 2017 | 48 | 8 | B | 129 | $11,000 | N/A | SOIRL | SOIRL - $4,224 | N/A | Structural | 2016 | Banana River Lagoon | Not provided | Not provided | 2017 | Not Credited | yes | 104.1597 | 675.276
4627 | City of Indian Harbour Beach | Banana River | N/A | BR3-5, BR7 | 0.59 | 0.64 | 0.14545 | 9.5278 | 1.4002 | 1.3858 | 0.20367 | 1210 | Fixed Single Family Units | IHB-19 | Gleason Park Irrigation Expansion | Stormwater reuse | 128.8767 | City of Indian Harbour Beach | SOIRL | Gleason Park Irrigation Expansion (BC-34, IHB-07, IHB-09, IHB-37) | Expansion of irrigation in Gleason Park. | Reclaimed Water | Completed | 2017 | 48 | 8 | B | 129 | $11,000 | N/A | SOIRL | SOIRL - $4,224 | N/A | Structural | 2016 | Banana River Lagoon | Not provided | Not provided | 2017 | Not Credited | yes | 97.5637 | 588.6166
4628 | City of Indian Harbour Beach | Banana River | N/A | BR3-5, BR7 | 0.59 | 0.64 | 0.00072042 | 9.5278 | 1.4002 | 0.0068641 | 0.0010088 | 1210 | Fixed Single Family Units | IHB-19 | Gleason Park Irrigation Expansion | Stormwater reuse | 128.8767 | City of Indian Harbour Beach | SOIRL | Gleason Park Irrigation Expansion (BC-34, IHB-07, IHB-09, IHB-37) | Expansion of irrigation in Gleason Park. | Reclaimed Water | Completed | 2017 | 48 | 8 | B | 129 | $11,000 | N/A | SOIRL | SOIRL - $4,224 | N/A | Structural | 2016 | Banana River Lagoon | Not provided | Not provided | 2017 | Not Credited | yes | 7.8828 | 2.9154
4629 | City of Indian Harbour Beach | Banana River | N/A | BR3-5, BR7 | 0.59 | 0.64 | 0.00080376 | 10.5439 | 1.8717 | 0.0084748 | 0.0015044 | 1390 | High Density Under Construction | IHB-19 | Gleason Park Irrigation Expansion | Stormwater reuse | 128.8767 | City of Indian Harbour Beach | SOIRL | Gleason Park Irrigation Expansion (BC-34, IHB-07, IHB-09, IHB-37) | Expansion of irrigation in Gleason Park. | Reclaimed Water | Completed | 2017 | 48 | 8 | B | 129 | $11,000 | N/A | SOIRL | SOIRL - $4,224 | N/A | Structural | 2016 | Banana River Lagoon | Not provided | Not provided | 2017 | Not Credited | yes | 27.9001 | 3.2527
4630 | City of Indian Harbour Beach | Banana River | N/A | BR3-5, BR7 | 0.59 | 0.64 | 0.065032 | 10.5439 | 1.8717 | 0.68569 | 0.12172 | 1200 | Residential, Medium Density-Two-five dwellingunits per acre | IHB-19 | Gleason Park Irrigation Expansion | Stormwater reuse | 128.8767 | City of Indian Harbour Beach | SOIRL | Gleason Park Irrigation Expansion (BC-34, IHB-07, IHB-09, IHB-37) | Expansion of irrigation in Gleason Park. | Reclaimed Water | Completed | 2017 | 48 | 8 | B | 129 | $11,000 | N/A | SOIRL | SOIRL - $4,224 | N/A | Structural | 2016 | Banana River Lagoon | Not provided | Not provided | 2017 | Not Credited | yes | 65.5254 | 263.1741
4631 | City of Indian Harbour Beach | Banana River | N/A | BR3-5, BR7 | 0.59 | 0.64 | 0.2308 | 10.5439 | 1.8717 | 2.4335 | 0.43199 | 1330 | Residential, High density; Multiple Dwelling Units, Low Rise <Two stories or less> | IHB-19 | Gleason Park Irrigation Expansion | Stormwater reuse | 128.8767 | City of Indian Harbour Beach | SOIRL | Gleason Park Irrigation Expansion (BC-34, IHB-07, IHB-09, IHB-37) | Expansion of irrigation in Gleason Park. | Reclaimed Water | Completed | 2017 | 48 | 8 | B | 129 | $11,000 | N/A | SOIRL | SOIRL - $4,224 | N/A | Structural | 2016 | Banana River Lagoon | Not provided | Not provided | 2017 | Not Credited | yes | 137.2117 | 934.0198
4632 | City of Indian Harbour Beach | Banana River | N/A | BR3-5, BR7 | 0.59 | 0.64 | 0.030394 | 10.5439 | 1.8717 | 0.32047 | 0.056887 | 1330 | Residential, High density; Multiple Dwelling Units, Low Rise <Two stories or less> | IHB-19 | Gleason Park Irrigation Expansion | Stormwater reuse | 128.8767 | City of Indian Harbour Beach | SOIRL | Gleason Park Irrigation Expansion (BC-34, IHB-07, IHB-09, IHB-37) | Expansion of irrigation in Gleason Park. | Reclaimed Water | Completed | 2017 | 48 | 8 | B | 129 | $11,000 | N/A | SOIRL | SOIRL - $4,224 | N/A | Structural | 2016 | Banana River Lagoon | Not provided | Not provided | 2017 | Not Credited | yes | 47.7342 | 122.9987
4633 | City of Indian Harbour Beach | Banana River | N/A | BR3-5, BR7 | 0.59 | 0.64 | 0.030512 | 10.5439 | 1.8717 | 0.32171 | 0.057108 | 1330 | Residential, High density; Multiple Dwelling Units, Low Rise <Two stories or less> | IHB-19 | Gleason Park Irrigation Expansion | Stormwater reuse | 128.8767 | City of Indian Harbour Beach | SOIRL | Gleason Park Irrigation Expansion (BC-34, IHB-07, IHB-09, IHB-37) | Expansion of irrigation in Gleason Park. | Reclaimed Water | Completed | 2017 | 48 | 8 | B | 129 | $11,000 | N/A | SOIRL | SOIRL - $4,224 | N/A | Structural | 2016 | Banana River Lagoon | Not provided | Not provided | 2017 | Not Credited | yes | 57.0119 | 123.4758
4634 | City of Indian Harbour Beach | Banana River | N/A | BR3-5, BR7 | 0.59 | 0.64 | 0.075916 | 10.5439 | 1.8717 | 0.80045 | 0.14209 | 1330 | Residential, High density; Multiple Dwelling Units, Low Rise <Two stories or less> | IHB-19 | Gleason Park Irrigation Expansion | Stormwater reuse | 128.8767 | City of Indian Harbour Beach | SOIRL | Gleason Park Irrigation Expansion (BC-34, IHB-07, IHB-09, IHB-37) | Expansion of irrigation in Gleason Park. | Reclaimed Water | Completed | 2017 | 48 | 8 | B | 129 | $11,000 | N/A | SOIRL | SOIRL - $4,224 | N/A | Structural | 2016 | Banana River Lagoon | Not provided | Not provided | 2017 | Not Credited | yes | 98.7106 | 307.2197
4635 | City of Indian Harbour Beach | Banana River | N/A | BR3-5, BR7 | 0.59 | 0.64 | 0.042571 | 10.5439 | 1.8717 | 0.44886 | 0.079679 | 1210 | Fixed Single Family Units | IHB-19 | Gleason Park Irrigation Expansion | Stormwater reuse | 128.8767 | City of Indian Harbour Beach | SOIRL | Gleason Park Irrigation Expansion (BC-34, IHB-07, IHB-09, IHB-37) | Expansion of irrigation in Gleason Park. | Reclaimed Water | Completed | 2017 | 48 | 8 | B | 129 | $11,000 | N/A | SOIRL | SOIRL - $4,224 | N/A | Structural | 2016 | Banana River Lagoon | Not provided | Not provided | 2017 | Not Credited | yes | 54.4283 | 172.2792
4636 | City of Indian Harbour Beach | Banana River | N/A | BR3-5, BR7 | 0.59 | 0.64 | 0.11418 | 10.5439 | 1.8717 | 1.2039 | 0.21371 | 1210 | Fixed Single Family Units | IHB-19 | Gleason Park Irrigation Expansion | Stormwater reuse | 128.8767 | City of Indian Harbour Beach | SOIRL | Gleason Park Irrigation Expansion (BC-34, IHB-07, IHB-09, IHB-37) | Expansion of irrigation in Gleason Park. | Reclaimed Water | Completed | 2017 | 48 | 8 | B | 129 | $11,000 | N/A | SOIRL | SOIRL - $4,224 | N/A | Structural | 2016 | Banana River Lagoon | Not provided | Not provided | 2017 | Not Credited | yes | 87.4703 | 462.0657
4637 | City of Indian Harbour Beach | Banana River | N/A | BR3-5, BR7 | 0.59 | 0.64 | 0.027556 | 10.5439 | 1.8717 | 0.29055 | 0.051576 | 1330 | Residential, High density; Multiple Dwelling Units, Low Rise <Two stories or less> | IHB-19 | Gleason Park Irrigation Expansion | Stormwater reuse | 128.8767 | City of Indian Harbour Beach | SOIRL | Gleason Park Irrigation Expansion (BC-34, IHB-07, IHB-09, IHB-37) | Expansion of irrigation in Gleason Park. | Reclaimed Water | Completed | 2017 | 48 | 8 | B | 129 | $11,000 | N/A | SOIRL | SOIRL - $4,224 | N/A | Structural | 2016 | Banana River Lagoon | Not provided | Not provided | 2017 | Not Credited | yes | 65.1275 | 111.5144
4638 | City of Indian Harbour Beach | Banana River | N/A | BR3-5, BR7 | 0.59 | 0.64 | 0.11741 | 9.5278 | 1.4002 | 1.1187 | 0.16441 | 1200 | Residential, Medium Density-Two-five dwellingunits per acre | IHB-19 | Gleason Park Irrigation Expansion | Stormwater reuse | 128.8767 | City of Indian Harbour Beach | SOIRL | Gleason Park Irrigation Expansion (BC-34, IHB-07, IHB-09, IHB-37) | Expansion of irrigation in Gleason Park. | Reclaimed Water | Completed | 2017 | 48 | 8 | B | 129 | $11,000 | N/A | SOIRL | SOIRL - $4,224 | N/A | Structural | 2016 | Banana River Lagoon | Not provided | Not provided | 2017 | Not Credited | yes | 100.6658 | 475.1605
4639 | City of Indian Harbour Beach | Banana River | N/A | BR3-5, BR7 | 0.59 | 0.64 | 0.030809 | 9.5278 | 1.4002 | 0.29354 | 0.043139 | 1210 | Fixed Single Family Units | IHB-19 | Gleason Park Irrigation Expansion | Stormwater reuse | 128.8767 | City of Indian Harbour Beach | SOIRL | Gleason Park Irrigation Expansion (BC-34, IHB-07, IHB-09, IHB-37) | Expansion of irrigation in Gleason Park. | Reclaimed Water | Completed | 2017 | 48 | 8 | B | 129 | $11,000 | N/A | SOIRL | SOIRL - $4,224 | N/A | Structural | 2016 | Banana River Lagoon | Not provided | Not provided | 2017 | Not Credited | yes | 47.8235 | 124.6776
4640 | City of Indian Harbour Beach | Banana River | N/A | BR3-5, BR7 | 0.59 | 0.64 | 0.0010714 | 9.5278 | 1.4002 | 0.010208 | 0.0015002 | 1210 | Fixed Single Family Units | IHB-19 | Gleason Park Irrigation Expansion | Stormwater reuse | 128.8767 | City of Indian Harbour Beach | SOIRL | Gleason Park Irrigation Expansion (BC-34, IHB-07, IHB-09, IHB-37) | Expansion of irrigation in Gleason Park. | Reclaimed Water | Completed | 2017 | 48 | 8 | B | 129 | $11,000 | N/A | SOIRL | SOIRL - $4,224 | N/A | Structural | 2016 | Banana River Lagoon | Not provided | Not provided | 2017 | Not Credited | yes | 14.4727 | 4.3358
4641 | City of Indian Harbour Beach | Banana River | N/A | BR3-5, BR7 | 0.59 | 0.64 | 0.042537 | 9.5278 | 1.4002 | 0.40528 | 0.059562 | 1210 | Fixed Single Family Units | IHB-19 | Gleason Park Irrigation Expansion | Stormwater reuse | 128.8767 | City of Indian Harbour Beach | SOIRL | Gleason Park Irrigation Expansion (BC-34, IHB-07, IHB-09, IHB-37) | Expansion of irrigation in Gleason Park. | Reclaimed Water | Completed | 2017 | 48 | 8 | B | 129 | $11,000 | N/A | SOIRL | SOIRL - $4,224 | N/A | Structural | 2016 | Banana River Lagoon | Not provided | Not provided | 2017 | Not Credited | yes | 63.2567 | 172.1399
4642 | City of Indian Harbour Beach | Banana River | N/A | BR3-5, BR7 | 0.59 | 0.64 | 0.048793 | 9.5278 | 1.4002 | 0.46489 | 0.068322 | 1210 | Fixed Single Family Units | IHB-19 | Gleason Park Irrigation Expansion | Stormwater reuse | 128.8767 | City of Indian Harbour Beach | SOIRL | Gleason Park Irrigation Expansion (BC-34, IHB-07, IHB-09, IHB-37) | Expansion of irrigation in Gleason Park. | Reclaimed Water | Completed | 2017 | 48 | 8 | B | 129 | $11,000 | N/A | SOIRL | SOIRL - $4,224 | N/A | Structural | 2016 | Banana River Lagoon | Not provided | Not provided | 2017 | Not Credited | yes | 65.733 | 197.4579
4643 | City of Indian Harbour Beach | Banana River | N/A | BR3-5, BR7 | 0.59 | 0.64 | 0.037735 | 9.5278 | 1.4002 | 0.35953 | 0.052837 | 1210 | Fixed Single Family Units | IHB-19 | Gleason Park Irrigation Expansion | Stormwater reuse | 128.8767 | City of Indian Harbour Beach | SOIRL | Gleason Park Irrigation Expansion (BC-34, IHB-07, IHB-09, IHB-37) | Expansion of irrigation in Gleason Park. | Reclaimed Water | Completed | 2017 | 48 | 8 | B | 129 | $11,000 | N/A | SOIRL | SOIRL - $4,224 | N/A | Structural | 2016 | Banana River Lagoon | Not provided | Not provided | 2017 | Not Credited | yes | 70.0575 | 152.7065
4644 | City of Indian Harbour Beach | Banana River | N/A | BR3-5, BR7 | 0.59 | 0.64 | 0.17864 | 9.5278 | 1.4002 | 1.702 | 0.25014 | 1210 | Fixed Single Family Units | IHB-19 | Gleason Park Irrigation Expansion | Stormwater reuse | 128.8767 | City of Indian Harbour Beach | SOIRL | Gleason Park Irrigation Expansion (BC-34, IHB-07, IHB-09, IHB-37) | Expansion of irrigation in Gleason Park. | Reclaimed Water | Completed | 2017 | 48 | 8 | B | 129 | $11,000 | N/A | SOIRL | SOIRL - $4,224 | N/A | Structural | 2016 | Banana River Lagoon | Not provided | Not provided | 2017 | Not Credited | yes | 109.71 | 722.9263
4645 | City of Indian Harbour Beach | Banana River | N/A | BR3-5, BR7 | 0.59 | 0.64 | 0.16077 | 9.5278 | 1.4002 | 1.5317 | 0.22511 | 1210 | Fixed Single Family Units | IHB-19 | Gleason Park Irrigation Expansion | Stormwater reuse | 128.8767 | City of Indian Harbour Beach | SOIRL | Gleason Park Irrigation Expansion (BC-34, IHB-07, IHB-09, IHB-37) | Expansion of irrigation in Gleason Park. | Reclaimed Water | Completed | 2017 | 48 | 8 | B | 129 | $11,000 | N/A | SOIRL | SOIRL - $4,224 | N/A | Structural | 2016 | Banana River Lagoon | Not provided | Not provided | 2017 | Not Credited | yes | 103.764 | 650.5954
4646 | City of Indian Harbour Beach | Banana River | N/A | BR3-5, BR7 | 0.59 | 0.64 | 0.15341 | 10.2364 | 1.5025 | 1.5704 | 0.2305 | 1390 | High Density Under Construction | IHB-19 | Gleason Park Irrigation Expansion | Stormwater reuse | 128.8767 | City of Indian Harbour Beach | SOIRL | Gleason Park Irrigation Expansion (BC-34, IHB-07, IHB-09, IHB-37) | Expansion of irrigation in Gleason Park. | Reclaimed Water | Completed | 2017 | 48 | 8 | B | 129 | $11,000 | N/A | SOIRL | SOIRL - $4,224 | N/A | Structural | 2016 | Banana River Lagoon | Not provided | Not provided | 2017 | Not Credited | yes | 122.4256 | 620.8296
4647 | City of Indian Harbour Beach | Banana River | N/A | BR3-5, BR7 | 0.59 | 0.64 | 0.31155 | 10.2364 | 1.5025 | 3.1892 | 0.46812 | 1410 | Retail Sales and Services | IHB-19 | Gleason Park Irrigation Expansion | Stormwater reuse | 128.8767 | City of Indian Harbour Beach | SOIRL | Gleason Park Irrigation Expansion (BC-34, IHB-07, IHB-09, IHB-37) | Expansion of irrigation in Gleason Park. | Reclaimed Water | Completed | 2017 | 48 | 8 | B | 129 | $11,000 | N/A | SOIRL | SOIRL - $4,224 | N/A | Structural | 2016 | Banana River Lagoon | Not provided | Not provided | 2017 | Not Credited | yes | 151.7419 | 1260.816
4648 | City of Indian Harbour Beach | Banana River | N/A | BR3-5, BR7 | 0.59 | 0.64 | 0.007734 | 10.2364 | 1.5025 | 0.079168 | 0.011621 | 1410 | Retail Sales and Services | IHB-19 | Gleason Park Irrigation Expansion | Stormwater reuse | 128.8767 | City of Indian Harbour Beach | SOIRL | Gleason Park Irrigation Expansion (BC-34, IHB-07, IHB-09, IHB-37) | Expansion of irrigation in Gleason Park. | Reclaimed Water | Completed | 2017 | 48 | 8 | B | 129 | $11,000 | N/A | SOIRL | SOIRL - $4,224 | N/A | Structural | 2016 | Banana River Lagoon | Not provided | Not provided | 2017 | Not Credited | yes | 32.3408 | 31.2985
4649 | City of Indian Harbour Beach | Banana River | N/A | BR3-5, BR7 | 0.59 | 0.64 | 0.07058 | 10.2364 | 1.5025 | 0.72248 | 0.10605 | 1410 | Retail Sales and Services | IHB-19 | Gleason Park Irrigation Expansion | Stormwater reuse | 128.8767 | City of Indian Harbour Beach | SOIRL | Gleason Park Irrigation Expansion (BC-34, IHB-07, IHB-09, IHB-37) | Expansion of irrigation in Gleason Park. | Reclaimed Water | Completed | 2017 | 48 | 8 | B | 129 | $11,000 | N/A | SOIRL | SOIRL - $4,224 | N/A | Structural | 2016 | Banana River Lagoon | Not provided | Not provided | 2017 | Not Credited | yes | 77.8716 | 285.6256
4650 | City of Indian Harbour Beach | Banana River | N/A | BR3-5, BR7 | 0.59 | 0.64 | 0.074485 | 10.2364 | 1.5025 | 0.76246 | 0.11192 | 1330 | Residential, High density; Multiple Dwelling Units, Low Rise <Two stories or less> | IHB-19 | Gleason Park Irrigation Expansion | Stormwater reuse | 128.8767 | City of Indian Harbour Beach | SOIRL | Gleason Park Irrigation Expansion (BC-34, IHB-07, IHB-09, IHB-37) | Expansion of irrigation in Gleason Park. | Reclaimed Water | Completed | 2017 | 48 | 8 | B | 129 | $11,000 | N/A | SOIRL | SOIRL - $4,224 | N/A | Structural | 2016 | Banana River Lagoon | Not provided | Not provided | 2017 | Not Credited | yes | 77.9719 | 301.4304
4651 | City of Indian Harbour Beach | Banana River | N/A | BR3-5, BR7 | 0.59 | 0.64 | 0.52818 | 7.553 | 1.0156 | 3.9894 | 0.53642 | 1750 | Governmental | IHB-19 | Gleason Park Irrigation Expansion | Stormwater reuse | 128.8767 | City of Indian Harbour Beach | SOIRL | Gleason Park Irrigation Expansion (BC-34, IHB-07, IHB-09, IHB-37) | Expansion of irrigation in Gleason Park. | Reclaimed Water | Completed | 2017 | 48 | 8 | B | 129 | $11,000 | N/A | SOIRL | SOIRL - $4,224 | N/A | Structural | 2016 | Banana River Lagoon | Not provided | Not provided | 2017 | Not Credited | yes | 185.5447 | 2137.487
4652 | Natural Lands | Banana River | N/A | BR3-5, BR7 | 0.59 | 0.64 | 0.0097986 | 7.3443 | 1.0038 | 0.071964 | 0.0098363 | 4200 | Upland Hardwood Forest | IHB-19 | Gleason Park Irrigation Expansion | Stormwater reuse | 128.8767 | City of Indian Harbour Beach | SOIRL | Gleason Park Irrigation Expansion (BC-34, IHB-07, IHB-09, IHB-37) | Expansion of irrigation in Gleason Park. | Reclaimed Water | Completed | 2017 | 48 | 8 | B | 129 | $11,000 | N/A | SOIRL | SOIRL - $4,224 | N/A | Structural | 2016 | Banana River Lagoon | Not provided | Not provided | 2017 | Not Credited | yes | 29.4535 | 39.6535
4653 | City of Indian Harbour Beach | Banana River | N/A | BR3-5, BR7 | 0.59 | 0.64 | 0.030449 | 7.3443 | 1.0038 | 0.22363 | 0.030566 | 8310 | Electrical power facilities | IHB-19 | Gleason Park Irrigation Expansion | Stormwater reuse | 128.8767 | City of Indian Harbour Beach | SOIRL | Gleason Park Irrigation Expansion (BC-34, IHB-07, IHB-09, IHB-37) | Expansion of irrigation in Gleason Park. | Reclaimed Water | Completed | 2017 | 48 | 8 | B | 129 | $11,000 | N/A | SOIRL | SOIRL - $4,224 | N/A | Structural | 2016 | Banana River Lagoon | Not provided | Not provided | 2017 | Not Credited | yes | 83.8876 | 123.2223
4654 | City of Indian Harbour Beach | Banana River | N/A | BR3-5, BR7 | 0.59 | 0.64 | 0.53647 | 7.3443 | 1.0038 | 3.94 | 0.53853 | 1750 | Governmental | IHB-19 | Gleason Park Irrigation Expansion | Stormwater reuse | 128.8767 | City of Indian Harbour Beach | SOIRL | Gleason Park Irrigation Expansion (BC-34, IHB-07, IHB-09, IHB-37) | Expansion of irrigation in Gleason Park. | Reclaimed Water | Completed | 2017 | 48 | 8 | B | 129 | $11,000 | N/A | SOIRL | SOIRL - $4,224 | N/A | Structural | 2016 | Banana River Lagoon | Not provided | Not provided | 2017 | Not Credited | yes | 186.8447 | 2171.0169
4655 | City of Indian Harbour Beach | Banana River | N/A | BR3-5, BR7 | 0.59 | 0.64 | 0.17897 | 10.4696 | 1.8784 | 1.8738 | 0.33619 | 1390 | High Density Under Construction | IHB-19 | Gleason Park Irrigation Expansion | Stormwater reuse | 128.8767 | City of Indian Harbour Beach | SOIRL | Gleason Park Irrigation Expansion (BC-34, IHB-07, IHB-09, IHB-37) | Expansion of irrigation in Gleason Park. | Reclaimed Water | Completed | 2017 | 48 | 8 | B | 129 | $11,000 | N/A | SOIRL | SOIRL - $4,224 | N/A | Structural | 2016 | Banana River Lagoon | Not provided | Not provided | 2017 | Not Credited | yes | 177.3474 | 724.2842
4656 | City of Indian Harbour Beach | Banana River | N/A | BR3-5, BR7 | 0.59 | 0.64 | 0.063921 | 10.4696 | 1.8784 | 0.66923 | 0.12007 | 1210 | Fixed Single Family Units | IHB-19 | Gleason Park Irrigation Expansion | Stormwater reuse | 128.8767 | City of Indian Harbour Beach | SOIRL | Gleason Park Irrigation Expansion (BC-34, IHB-07, IHB-09, IHB-37) | Expansion of irrigation in Gleason Park. | Reclaimed Water | Completed | 2017 | 48 | 8 | B | 129 | $11,000 | N/A | SOIRL | SOIRL - $4,224 | N/A | Structural | 2016 | Banana River Lagoon | Not provided | Not provided | 2017 | Not Credited | yes | 64.5879 | 258.6809
4657 | City of Indian Harbour Beach | Banana River | N/A | BR3-5, BR7 | 0.59 | 0.64 | 0.00011208 | 10.4696 | 1.8784 | 0.0011734 | 0.00021053 | 1330 | Residential, High density; Multiple Dwelling Units, Low Rise <Two stories or less> | IHB-19 | Gleason Park Irrigation Expansion | Stormwater reuse | 128.8767 | City of Indian Harbour Beach | SOIRL | Gleason Park Irrigation Expansion (BC-34, IHB-07, IHB-09, IHB-37) | Expansion of irrigation in Gleason Park. | Reclaimed Water | Completed | 2017 | 48 | 8 | B | 129 | $11,000 | N/A | SOIRL | SOIRL - $4,224 | N/A | Structural | 2016 | Banana River Lagoon | Not provided | Not provided | 2017 | Not Credited | yes | 8.7476 | 0.45357
4658 | City of Indian Harbour Beach | Banana River | N/A | BR3-5, BR7 | 0.59 | 0.64 | 0.08388 | 10.4696 | 1.8784 | 0.87819 | 0.15756 | 1210 | Fixed Single Family Units | IHB-19 | Gleason Park Irrigation Expansion | Stormwater reuse | 128.8767 | City of Indian Harbour Beach | SOIRL | Gleason Park Irrigation Expansion (BC-34, IHB-07, IHB-09, IHB-37) | Expansion of irrigation in Gleason Park. | Reclaimed Water | Completed | 2017 | 48 | 8 | B | 129 | $11,000 | N/A | SOIRL | SOIRL - $4,224 | N/A | Structural | 2016 | Banana River Lagoon | Not provided | Not provided | 2017 | Not Credited | yes | 76.5832 | 339.449
4659 | City of Indian Harbour Beach | Banana River | N/A | BR3-5, BR7 | 0.59 | 0.64 | 0.099676 | 10.4696 | 1.8784 | 1.0436 | 0.18724 | 1330 | Residential, High density; Multiple Dwelling Units, Low Rise <Two stories or less> | IHB-19 | Gleason Park Irrigation Expansion | Stormwater reuse | 128.8767 | City of Indian Harbour Beach | SOIRL | Gleason Park Irrigation Expansion (BC-34, IHB-07, IHB-09, IHB-37) | Expansion of irrigation in Gleason Park. | Reclaimed Water | Completed | 2017 | 48 | 8 | B | 129 | $11,000 | N/A | SOIRL | SOIRL - $4,224 | N/A | Structural | 2016 | Banana River Lagoon | Not provided | Not provided | 2017 | Not Credited | yes | 102.0944 | 403.3759
4660 | City of Indian Harbour Beach | Banana River | N/A | BR3-5, BR7 | 0.59 | 0.64 | 0.039041 | 10.4696 | 1.8784 | 0.40874 | 0.073335 | 1330 | Residential, High density; Multiple Dwelling Units, Low Rise <Two stories or less> | IHB-19 | Gleason Park Irrigation Expansion | Stormwater reuse | 128.8767 | City of Indian Harbour Beach | SOIRL | Gleason Park Irrigation Expansion (BC-34, IHB-07, IHB-09, IHB-37) | Expansion of irrigation in Gleason Park. | Reclaimed Water | Completed | 2017 | 48 | 8 | B | 129 | $11,000 | N/A | SOIRL | SOIRL - $4,224 | N/A | Structural | 2016 | Banana River Lagoon | Not provided | Not provided | 2017 | Not Credited | yes | 76.8556 | 157.9924
4661 | City of Indian Harbour Beach | Banana River | N/A | BR3-5, BR7 | 0.59 | 0.64 | 0.12538 | 10.4696 | 1.8784 | 1.3127 | 0.23552 | 1330 | Residential, High density; Multiple Dwelling Units, Low Rise <Two stories or less> | IHB-19 | Gleason Park Irrigation Expansion | Stormwater reuse | 128.8767 | City of Indian Harbour Beach | SOIRL | Gleason Park Irrigation Expansion (BC-34, IHB-07, IHB-09, IHB-37) | Expansion of irrigation in Gleason Park. | Reclaimed Water | Completed | 2017 | 48 | 8 | B | 129 | $11,000 | N/A | SOIRL | SOIRL - $4,224 | N/A | Structural | 2016 | Banana River Lagoon | Not provided | Not provided | 2017 | Not Credited | yes | 118.9162 | 507.3953
4662 | City of Indian Harbour Beach | Banana River | N/A | BR3-5, BR7 | 0.59 | 0.64 | 0.026778 | 10.4696 | 1.8784 | 0.28036 | 0.050302 | 1210 | Fixed Single Family Units | IHB-19 | Gleason Park Irrigation Expansion | Stormwater reuse | 128.8767 | City of Indian Harbour Beach | SOIRL | Gleason Park Irrigation Expansion (BC-34, IHB-07, IHB-09, IHB-37) | Expansion of irrigation in Gleason Park. | Reclaimed Water | Completed | 2017 | 48 | 8 | B | 129 | $11,000 | N/A | SOIRL | SOIRL - $4,224 | N/A | Structural | 2016 | Banana River Lagoon | Not provided | Not provided | 2017 | Not Credited | yes | 42.9251 | 108.3687
4663 | City of Indian Harbour Beach | Banana River | N/A | BR3-5, BR7 | 0.59 | 0.64 | 0.14627 | 9.5217 | 1.3994 | 1.3927 | 0.20468 | 1200 | Residential, Medium Density-Two-five dwellingunits per acre | IHB-19 | Gleason Park Irrigation Expansion | Stormwater reuse | 128.8767 | City of Indian Harbour Beach | SOIRL | Gleason Park Irrigation Expansion (BC-34, IHB-07, IHB-09, IHB-37) | Expansion of irrigation in Gleason Park. | Reclaimed Water | Completed | 2017 | 48 | 8 | B | 129 | $11,000 | N/A | SOIRL | SOIRL - $4,224 | N/A | Structural | 2016 | Banana River Lagoon | Not provided | Not provided | 2017 | Not Credited | yes | 162.8207 | 591.9338
4664 | City of Indian Harbour Beach | Banana River | N/A | BR3-5, BR7 | 0.59 | 0.64 | 0.0023952 | 9.5217 | 1.3994 | 0.022806 | 0.0033517 | 1210 | Fixed Single Family Units | IHB-19 | Gleason Park Irrigation Expansion | Stormwater reuse | 128.8767 | City of Indian Harbour Beach | SOIRL | Gleason Park Irrigation Expansion (BC-34, IHB-07, IHB-09, IHB-37) | Expansion of irrigation in Gleason Park. | Reclaimed Water | Completed | 2017 | 48 | 8 | B | 129 | $11,000 | N/A | SOIRL | SOIRL - $4,224 | N/A | Structural | 2016 | Banana River Lagoon | Not provided | Not provided | 2017 | Not Credited | yes | 15.0445 | 9.6929
4665 | City of Indian Harbour Beach | Banana River | N/A | BR3-5, BR7 | 0.59 | 0.64 | 0.1159 | 9.5217 | 1.3994 | 1.1035 | 0.16218 | 1210 | Fixed Single Family Units | IHB-19 | Gleason Park Irrigation Expansion | Stormwater reuse | 128.8767 | City of Indian Harbour Beach | SOIRL | Gleason Park Irrigation Expansion (BC-34, IHB-07, IHB-09, IHB-37) | Expansion of irrigation in Gleason Park. | Reclaimed Water | Completed | 2017 | 48 | 8 | B | 129 | $11,000 | N/A | SOIRL | SOIRL - $4,224 | N/A | Structural | 2016 | Banana River Lagoon | Not provided | Not provided | 2017 | Not Credited | yes | 90.3192 | 469.0214
4666 | City of Indian Harbour Beach | Banana River | N/A | BR3-5, BR7 | 0.59 | 0.64 | 0.21426 | 9.5217 | 1.3994 | 2.0402 | 0.29983 | 1210 | Fixed Single Family Units | IHB-19 | Gleason Park Irrigation Expansion | Stormwater reuse | 128.8767 | City of Indian Harbour Beach | SOIRL | Gleason Park Irrigation Expansion (BC-34, IHB-07, IHB-09, IHB-37) | Expansion of irrigation in Gleason Park. | Reclaimed Water | Completed | 2017 | 48 | 8 | B | 129 | $11,000 | N/A | SOIRL | SOIRL - $4,224 | N/A | Structural | 2016 | Banana River Lagoon | Not provided | Not provided | 2017 | Not Credited | yes | 115.7216 | 867.098
4667 | City of Indian Harbour Beach | Banana River | N/A | BR3-5, BR7 | 0.59 | 0.64 | 0.13894 | 9.5217 | 1.3994 | 1.3229 | 0.19442 | 1210 | Fixed Single Family Units | IHB-19 | Gleason Park Irrigation Expansion | Stormwater reuse | 128.8767 | City of Indian Harbour Beach | SOIRL | Gleason Park Irrigation Expansion (BC-34, IHB-07, IHB-09, IHB-37) | Expansion of irrigation in Gleason Park. | Reclaimed Water | Completed | 2017 | 48 | 8 | B | 129 | $11,000 | N/A | SOIRL | SOIRL - $4,224 | N/A | Structural | 2016 | Banana River Lagoon | Not provided | Not provided | 2017 | Not Credited | yes | 99.5098 | 562.254
4668 | City of Indian Harbour Beach | Banana River | N/A | BR3-5, BR7 | 0.59 | 0.64 | 0.28265 | 10.3503 | 1.9422 | 2.9255 | 0.54896 | 1300 | Residential, High Density | IHB-19 | Gleason Park Irrigation Expansion | Stormwater reuse | 128.8767 | City of Indian Harbour Beach | SOIRL | Gleason Park Irrigation Expansion (BC-34, IHB-07, IHB-09, IHB-37) | Expansion of irrigation in Gleason Park. | Reclaimed Water | Completed | 2017 | 48 | 8 | B | 129 | $11,000 | N/A | SOIRL | SOIRL - $4,224 | N/A | Structural | 2016 | Banana River Lagoon | Not provided | Not provided | 2017 | Not Credited | yes | 236.0007 | 1143.8475
4669 | City of Indian Harbour Beach | Banana River | N/A | BR3-5, BR7 | 0.59 | 0.64 | 0.0058657 | 10.3503 | 1.9422 | 0.060711 | 0.011392 | 1330 | Residential, High density; Multiple Dwelling Units, Low Rise <Two stories or less> | IHB-19 | Gleason Park Irrigation Expansion | Stormwater reuse | 128.8767 | City of Indian Harbour Beach | SOIRL | Gleason Park Irrigation Expansion (BC-34, IHB-07, IHB-09, IHB-37) | Expansion of irrigation in Gleason Park. | Reclaimed Water | Completed | 2017 | 48 | 8 | B | 129 | $11,000 | N/A | SOIRL | SOIRL - $4,224 | N/A | Structural | 2016 | Banana River Lagoon | Not provided | Not provided | 2017 | Not Credited | yes | 19.8435 | 23.7376
4670 | City of Indian Harbour Beach | Banana River | N/A | BR3-5, BR7 | 0.59 | 0.64 | 0.0060615 | 10.3503 | 1.9422 | 0.062739 | 0.011773 | 1330 | Residential, High density; Multiple Dwelling Units, Low Rise <Two stories or less> | IHB-19 | Gleason Park Irrigation Expansion | Stormwater reuse | 128.8767 | City of Indian Harbour Beach | SOIRL | Gleason Park Irrigation Expansion (BC-34, IHB-07, IHB-09, IHB-37) | Expansion of irrigation in Gleason Park. | Reclaimed Water | Completed | 2017 | 48 | 8 | B | 129 | $11,000 | N/A | SOIRL | SOIRL - $4,224 | N/A | Structural | 2016 | Banana River Lagoon | Not provided | Not provided | 2017 | Not Credited | yes | 20.0571 | 24.5302
4671 | City of Indian Harbour Beach | Banana River | N/A | BR3-5, BR7 | 0.59 | 0.64 | 0.006355 | 10.3503 | 1.9422 | 0.065776 | 0.012343 | 1330 | Residential, High density; Multiple Dwelling Units, Low Rise <Two stories or less> | IHB-19 | Gleason Park Irrigation Expansion | Stormwater reuse | 128.8767 | City of Indian Harbour Beach | SOIRL | Gleason Park Irrigation Expansion (BC-34, IHB-07, IHB-09, IHB-37) | Expansion of irrigation in Gleason Park. | Reclaimed Water | Completed | 2017 | 48 | 8 | B | 129 | $11,000 | N/A | SOIRL | SOIRL - $4,224 | N/A | Structural | 2016 | Banana River Lagoon | Not provided | Not provided | 2017 | Not Credited | yes | 20.4681 | 25.7179
4672 | City of Indian Harbour Beach | Banana River | N/A | BR3-5, BR7 | 0.59 | 0.64 | 0.0079665 | 10.3503 | 1.9422 | 0.082455 | 0.015472 | 1330 | Residential, High density; Multiple Dwelling Units, Low Rise <Two stories or less> | IHB-19 | Gleason Park Irrigation Expansion | Stormwater reuse | 128.8767 | City of Indian Harbour Beach | SOIRL | Gleason Park Irrigation Expansion (BC-34, IHB-07, IHB-09, IHB-37) | Expansion of irrigation in Gleason Park. | Reclaimed Water | Completed | 2017 | 48 | 8 | B | 129 | $11,000 | N/A | SOIRL | SOIRL - $4,224 | N/A | Structural | 2016 | Banana River Lagoon | Not provided | Not provided | 2017 | Not Credited | yes | 23.1533 | 32.2393
4673 | City of Indian Harbour Beach | Banana River | N/A | BR3-5, BR7 | 0.59 | 0.64 | 0.0064816 | 10.3503 | 1.9422 | 0.067086 | 0.012588 | 1330 | Residential, High density; Multiple Dwelling Units, Low Rise <Two stories or less> | IHB-19 | Gleason Park Irrigation Expansion | Stormwater reuse | 128.8767 | City of Indian Harbour Beach | SOIRL | Gleason Park Irrigation Expansion (BC-34, IHB-07, IHB-09, IHB-37) | Expansion of irrigation in Gleason Park. | Reclaimed Water | Completed | 2017 | 48 | 8 | B | 129 | $11,000 | N/A | SOIRL | SOIRL - $4,224 | N/A | Structural | 2016 | Banana River Lagoon | Not provided | Not provided | 2017 | Not Credited | yes | 20.5137 | 26.23
4674 | City of Indian Harbour Beach | Banana River | N/A | BR3-5, BR7 | 0.59 | 0.64 | 0.031368 | 10.3503 | 1.9422 | 0.32467 | 0.060922 | 1330 | Residential, High density; Multiple Dwelling Units, Low Rise <Two stories or less> | IHB-19 | Gleason Park Irrigation Expansion | Stormwater reuse | 128.8767 | City of Indian Harbour Beach | SOIRL | Gleason Park Irrigation Expansion (BC-34, IHB-07, IHB-09, IHB-37) | Expansion of irrigation in Gleason Park. | Reclaimed Water | Completed | 2017 | 48 | 8 | B | 129 | $11,000 | N/A | SOIRL | SOIRL - $4,224 | N/A | Structural | 2016 | Banana River Lagoon | Not provided | Not provided | 2017 | Not Credited | yes | 48.6012 | 126.9415
4675 | City of Indian Harbour Beach | Banana River | N/A | BR3-5, BR7 | 0.59 | 0.64 | 0.028445 | 10.3503 | 1.9422 | 0.29441 | 0.055245 | 1330 | Residential, High density; Multiple Dwelling Units, Low Rise <Two stories or less> | IHB-19 | Gleason Park Irrigation Expansion | Stormwater reuse | 128.8767 | City of Indian Harbour Beach | SOIRL | Gleason Park Irrigation Expansion (BC-34, IHB-07, IHB-09, IHB-37) | Expansion of irrigation in Gleason Park. | Reclaimed Water | Completed | 2017 | 48 | 8 | B | 129 | $11,000 | N/A | SOIRL | SOIRL - $4,224 | N/A | Structural | 2016 | Banana River Lagoon | Not provided | Not provided | 2017 | Not Credited | yes | 47.1832 | 115.1109
4676 | City of Indian Harbour Beach | Banana River | N/A | BR3-5, BR7 | 0.59 | 0.64 | 0.028444 | 10.3503 | 1.9422 | 0.2944 | 0.055244 | 1330 | Residential, High density; Multiple Dwelling Units, Low Rise <Two stories or less> | IHB-19 | Gleason Park Irrigation Expansion | Stormwater reuse | 128.8767 | City of Indian Harbour Beach | SOIRL | Gleason Park Irrigation Expansion (BC-34, IHB-07, IHB-09, IHB-37) | Expansion of irrigation in Gleason Park. | Reclaimed Water | Completed | 2017 | 48 | 8 | B | 129 | $11,000 | N/A | SOIRL | SOIRL - $4,224 | N/A | Structural | 2016 | Banana River Lagoon | Not provided | Not provided | 2017 | Not Credited | yes | 47.1829 | 115.1088
4677 | City of Indian Harbour Beach | Banana River | N/A | BR3-5, BR7 | 0.59 | 0.64 | 0.028444 | 10.3503 | 1.9422 | 0.29441 | 0.055245 | 1330 | Residential, High density; Multiple Dwelling Units, Low Rise <Two stories or less> | IHB-19 | Gleason Park Irrigation Expansion | Stormwater reuse | 128.8767 | City of Indian Harbour Beach | SOIRL | Gleason Park Irrigation Expansion (BC-34, IHB-07, IHB-09, IHB-37) | Expansion of irrigation in Gleason Park. | Reclaimed Water | Completed | 2017 | 48 | 8 | B | 129 | $11,000 | N/A | SOIRL | SOIRL - $4,224 | N/A | Structural | 2016 | Banana River Lagoon | Not provided | Not provided | 2017 | Not Credited | yes | 47.1831 | 115.1105
4678 | City of Indian Harbour Beach | Banana River | N/A | BR3-5, BR7 | 0.59 | 0.64 | 0.020621 | 10.3503 | 1.9422 | 0.21343 | 0.04005 | 1330 | Residential, High density; Multiple Dwelling Units, Low Rise <Two stories or less> | IHB-19 | Gleason Park Irrigation Expansion | Stormwater reuse | 128.8767 | City of Indian Harbour Beach | SOIRL | Gleason Park Irrigation Expansion (BC-34, IHB-07, IHB-09, IHB-37) | Expansion of irrigation in Gleason Park. | Reclaimed Water | Completed | 2017 | 48 | 8 | B | 129 | $11,000 | N/A | SOIRL | SOIRL - $4,224 | N/A | Structural | 2016 | Banana River Lagoon | Not provided | Not provided | 2017 | Not Credited | yes | 53.3639 | 83.4494
4679 | City of Indian Harbour Beach | Banana River | N/A | BR3-5, BR7 | 0.59 | 0.64 | 0.002081 | 10.3503 | 1.9422 | 0.021539 | 0.0040417 | 1330 | Residential, High density; Multiple Dwelling Units, Low Rise <Two stories or less> | IHB-19 | Gleason Park Irrigation Expansion | Stormwater reuse | 128.8767 | City of Indian Harbour Beach | SOIRL | Gleason Park Irrigation Expansion (BC-34, IHB-07, IHB-09, IHB-37) | Expansion of irrigation in Gleason Park. | Reclaimed Water | Completed | 2017 | 48 | 8 | B | 129 | $11,000 | N/A | SOIRL | SOIRL - $4,224 | N/A | Structural | 2016 | Banana River Lagoon | Not provided | Not provided | 2017 | Not Credited | yes | 13.0507 | 8.4214
4680 | City of Indian Harbour Beach | Banana River | N/A | BR3-5, BR7 | 0.59 | 0.64 | 0.47428 | 7.7179 | 1.0335 | 3.6604 | 0.49017 | 1750 | Governmental | IHB-19 | Gleason Park Irrigation Expansion | Stormwater reuse | 128.8767 | City of Indian Harbour Beach | SOIRL | Gleason Park Irrigation Expansion (BC-34, IHB-07, IHB-09, IHB-37) | Expansion of irrigation in Gleason Park. | Reclaimed Water | Completed | 2017 | 48 | 8 | B | 129 | $11,000 | N/A | SOIRL | SOIRL - $4,224 | N/A | Structural | 2016 | Banana River Lagoon | Not provided | Not provided | 2017 | Not Credited | yes | 176.8944 | 1919.3313
4681 | City of Indian Harbour Beach | Banana River | N/A | BR3-5, BR7 | 0.59 | 0.64 | 0.21659 | 9.5278 | 1.4002 | 2.0636 | 0.30327 | 1200 | Residential, Medium Density-Two-five dwellingunits per acre | IHB-19 | Gleason Park Irrigation Expansion | Stormwater reuse | 128.8767 | City of Indian Harbour Beach | SOIRL | Gleason Park Irrigation Expansion (BC-34, IHB-07, IHB-09, IHB-37) | Expansion of irrigation in Gleason Park. | Reclaimed Water | Completed | 2017 | 48 | 8 | B | 129 | $11,000 | N/A | SOIRL | SOIRL - $4,224 | N/A | Structural | 2016 | Banana River Lagoon | Not provided | Not provided | 2017 | Not Credited | yes | 144.9027 | 876.4957
4682 | City of Indian Harbour Beach | Banana River | N/A | BR3-5, BR7 | 0.59 | 0.64 | 0.057145 | 9.5278 | 1.4002 | 0.54447 | 0.080017 | 1210 | Fixed Single Family Units | IHB-19 | Gleason Park Irrigation Expansion | Stormwater reuse | 128.8767 | City of Indian Harbour Beach | SOIRL | Gleason Park Irrigation Expansion (BC-34, IHB-07, IHB-09, IHB-37) | Expansion of irrigation in Gleason Park. | Reclaimed Water | Completed | 2017 | 48 | 8 | B | 129 | $11,000 | N/A | SOIRL | SOIRL - $4,224 | N/A | Structural | 2016 | Banana River Lagoon | Not provided | Not provided | 2017 | Not Credited | yes | 67.1446 | 231.2581
4683 | City of Indian Harbour Beach | Banana River | N/A | BR3-5, BR7 | 0.59 | 0.64 | 0.029164 | 9.5278 | 1.4002 | 0.27787 | 0.040836 | 1210 | Fixed Single Family Units | IHB-19 | Gleason Park Irrigation Expansion | Stormwater reuse | 128.8767 | City of Indian Harbour Beach | SOIRL | Gleason Park Irrigation Expansion (BC-34, IHB-07, IHB-09, IHB-37) | Expansion of irrigation in Gleason Park. | Reclaimed Water | Completed | 2017 | 48 | 8 | B | 129 | $11,000 | N/A | SOIRL | SOIRL - $4,224 | N/A | Structural | 2016 | Banana River Lagoon | Not provided | Not provided | 2017 | Not Credited | yes | 43.605 | 118.0208
4684 | City of Indian Harbour Beach | Banana River | N/A | BR3-5, BR7 | 0.59 | 0.64 | 0.018951 | 9.5278 | 1.4002 | 0.18056 | 0.026536 | 1210 | Fixed Single Family Units | IHB-19 | Gleason Park Irrigation Expansion | Stormwater reuse | 128.8767 | City of Indian Harbour Beach | SOIRL | Gleason Park Irrigation Expansion (BC-34, IHB-07, IHB-09, IHB-37) | Expansion of irrigation in Gleason Park. | Reclaimed Water | Completed | 2017 | 48 | 8 | B | 129 | $11,000 | N/A | SOIRL | SOIRL - $4,224 | N/A | Structural | 2016 | Banana River Lagoon | Not provided | Not provided | 2017 | Not Credited | yes | 58.6367 | 76.6907
4685 | City of Indian Harbour Beach | Banana River | N/A | BR3-5, BR7 | 0.59 | 0.64 | 0.15661 | 9.5278 | 1.4002 | 1.4922 | 0.2193 | 1210 | Fixed Single Family Units | IHB-19 | Gleason Park Irrigation Expansion | Stormwater reuse | 128.8767 | City of Indian Harbour Beach | SOIRL | Gleason Park Irrigation Expansion (BC-34, IHB-07, IHB-09, IHB-37) | Expansion of irrigation in Gleason Park. | Reclaimed Water | Completed | 2017 | 48 | 8 | B | 129 | $11,000 | N/A | SOIRL | SOIRL - $4,224 | N/A | Structural | 2016 | Banana River Lagoon | Not provided | Not provided | 2017 | Not Credited | yes | 100.7617 | 633.7895
4686 | City of Indian Harbour Beach | Banana River | N/A | BR3-5, BR7 | 0.59 | 0.64 | 0.1393 | 9.5278 | 1.4002 | 1.3273 | 0.19506 | 1210 | Fixed Single Family Units | IHB-19 | Gleason Park Irrigation Expansion | Stormwater reuse | 128.8767 | City of Indian Harbour Beach | SOIRL | Gleason Park Irrigation Expansion (BC-34, IHB-07, IHB-09, IHB-37) | Expansion of irrigation in Gleason Park. | Reclaimed Water | Completed | 2017 | 48 | 8 | B | 129 | $11,000 | N/A | SOIRL | SOIRL - $4,224 | N/A | Structural | 2016 | Banana River Lagoon | Not provided | Not provided | 2017 | Not Credited | yes | 95.1027 | 563.7451
4687 | City of Indian Harbour Beach | Banana River | N/A | BR3-5, BR7 | 0.59 | 0.64 | 0.4335 | 7.6233 | 1.0288 | 3.3047 | 0.44601 | 1750 | Governmental | IHB-19 | Gleason Park Irrigation Expansion | Stormwater reuse | 128.8767 | City of Indian Harbour Beach | SOIRL | Gleason Park Irrigation Expansion (BC-34, IHB-07, IHB-09, IHB-37) | Expansion of irrigation in Gleason Park. | Reclaimed Water | Completed | 2017 | 48 | 8 | B | 129 | $11,000 | N/A | SOIRL | SOIRL - $4,224 | N/A | Structural | 2016 | Banana River Lagoon | Not provided | Not provided | 2017 | Not Credited | yes | 168.5808 | 1754.3273
4688 | City of Indian Harbour Beach | Banana River | N/A | BR3-5, BR7 | 0.59 | 0.64 | 0.20053 | 9.5278 | 1.4002 | 1.9106 | 0.28078 | 1200 | Residential, Medium Density-Two-five dwellingunits per acre | IHB-19 | Gleason Park Irrigation Expansion | Stormwater reuse | 128.8767 | City of Indian Harbour Beach | SOIRL | Gleason Park Irrigation Expansion (BC-34, IHB-07, IHB-09, IHB-37) | Expansion of irrigation in Gleason Park. | Reclaimed Water | Completed | 2017 | 48 | 8 | B | 129 | $11,000 | N/A | SOIRL | SOIRL - $4,224 | N/A | Structural | 2016 | Banana River Lagoon | Not provided | Not provided | 2017 | Not Credited | yes | 166.1912 | 811.5013
4689 | City of Indian Harbour Beach | Banana River | N/A | BR3-5, BR7 | 0.59 | 0.64 | 0.12622 | 9.5278 | 1.4002 | 1.2026 | 0.17673 | 1210 | Fixed Single Family Units | IHB-19 | Gleason Park Irrigation Expansion | Stormwater reuse | 128.8767 | City of Indian Harbour Beach | SOIRL | Gleason Park Irrigation Expansion (BC-34, IHB-07, IHB-09, IHB-37) | Expansion of irrigation in Gleason Park. | Reclaimed Water | Completed | 2017 | 48 | 8 | B | 129 | $11,000 | N/A | SOIRL | SOIRL - $4,224 | N/A | Structural | 2016 | Banana River Lagoon | Not provided | Not provided | 2017 | Not Credited | yes | 90.4197 | 510.7842
4690 | City of Indian Harbour Beach | Banana River | N/A | BR3-5, BR7 | 0.59 | 0.64 | 0.15771 | 9.5278 | 1.4002 | 1.5027 | 0.22084 | 1210 | Fixed Single Family Units | IHB-19 | Gleason Park Irrigation Expansion | Stormwater reuse | 128.8767 | City of Indian Harbour Beach | SOIRL | Gleason Park Irrigation Expansion (BC-34, IHB-07, IHB-09, IHB-37) | Expansion of irrigation in Gleason Park. | Reclaimed Water | Completed | 2017 | 48 | 8 | B | 129 | $11,000 | N/A | SOIRL | SOIRL - $4,224 | N/A | Structural | 2016 | Banana River Lagoon | Not provided | Not provided | 2017 | Not Credited | yes | 98.8335 | 638.2463
4691 | City of Indian Harbour Beach | Banana River | N/A | BR3-5, BR7 | 0.59 | 0.64 | 0.062877 | 9.5278 | 1.4002 | 0.59908 | 0.088043 | 1210 | Fixed Single Family Units | IHB-19 | Gleason Park Irrigation Expansion | Stormwater reuse | 128.8767 | City of Indian Harbour Beach | SOIRL | Gleason Park Irrigation Expansion (BC-34, IHB-07, IHB-09, IHB-37) | Expansion of irrigation in Gleason Park. | Reclaimed Water | Completed | 2017 | 48 | 8 | B | 129 | $11,000 | N/A | SOIRL | SOIRL - $4,224 | N/A | Structural | 2016 | Banana River Lagoon | Not provided | Not provided | 2017 | Not Credited | yes | 66.4739 | 254.4536
4692 | City of Indian Harbour Beach | Banana River | N/A | BR3-5, BR7 | 0.59 | 0.64 | 0.070429 | 9.5278 | 1.4002 | 0.67103 | 0.098617 | 1210 | Fixed Single Family Units | IHB-19 | Gleason Park Irrigation Expansion | Stormwater reuse | 128.8767 | City of Indian Harbour Beach | SOIRL | Gleason Park Irrigation Expansion (BC-34, IHB-07, IHB-09, IHB-37) | Expansion of irrigation in Gleason Park. | Reclaimed Water | Completed | 2017 | 48 | 8 | B | 129 | $11,000 | N/A | SOIRL | SOIRL - $4,224 | N/A | Structural | 2016 | Banana River Lagoon | Not provided | Not provided | 2017 | Not Credited | yes | 72.4517 | 285.0147
4693 | City of Indian Harbour Beach | Banana River | N/A | BR3-5, BR7 | 0.59 | 0.64 | 0.11104 | 9.5208 | 1.3992 | 1.0572 | 0.15537 | 1200 | Residential, Medium Density-Two-five dwellingunits per acre | IHB-19 | Gleason Park Irrigation Expansion | Stormwater reuse | 128.8767 | City of Indian Harbour Beach | SOIRL | Gleason Park Irrigation Expansion (BC-34, IHB-07, IHB-09, IHB-37) | Expansion of irrigation in Gleason Park. | Reclaimed Water | Completed | 2017 | 48 | 8 | B | 129 | $11,000 | N/A | SOIRL | SOIRL - $4,224 | N/A | Structural | 2016 | Banana River Lagoon | Not provided | Not provided | 2017 | Not Credited | yes | 113.7374 | 449.3807
4694 | City of Indian Harbour Beach | Banana River | N/A | BR3-5, BR7 | 0.59 | 0.64 | 0.043647 | 9.5208 | 1.3992 | 0.41555 | 0.061071 | 1210 | Fixed Single Family Units | IHB-19 | Gleason Park Irrigation Expansion | Stormwater reuse | 128.8767 | City of Indian Harbour Beach | SOIRL | Gleason Park Irrigation Expansion (BC-34, IHB-07, IHB-09, IHB-37) | Expansion of irrigation in Gleason Park. | Reclaimed Water | Completed | 2017 | 48 | 8 | B | 129 | $11,000 | N/A | SOIRL | SOIRL - $4,224 | N/A | Structural | 2016 | Banana River Lagoon | Not provided | Not provided | 2017 | Not Credited | yes | 77.6657 | 176.6321
4695 | City of Indian Harbour Beach | Banana River | N/A | BR3-5, BR7 | 0.59 | 0.64 | 0.22099 | 9.5208 | 1.3992 | 2.104 | 0.30921 | 1210 | Fixed Single Family Units | IHB-19 | Gleason Park Irrigation Expansion | Stormwater reuse | 128.8767 | City of Indian Harbour Beach | SOIRL | Gleason Park Irrigation Expansion (BC-34, IHB-07, IHB-09, IHB-37) | Expansion of irrigation in Gleason Park. | Reclaimed Water | Completed | 2017 | 48 | 8 | B | 129 | $11,000 | N/A | SOIRL | SOIRL - $4,224 | N/A | Structural | 2016 | Banana River Lagoon | Not provided | Not provided | 2017 | Not Credited | yes | 121.079 | 894.299
4696 | City of Indian Harbour Beach | Banana River | N/A | BR3-5, BR7 | 0.59 | 0.64 | 0.17405 | 9.5208 | 1.3992 | 1.6571 | 0.24353 | 1210 | Fixed Single Family Units | IHB-19 | Gleason Park Irrigation Expansion | Stormwater reuse | 128.8767 | City of Indian Harbour Beach | SOIRL | Gleason Park Irrigation Expansion (BC-34, IHB-07, IHB-09, IHB-37) | Expansion of irrigation in Gleason Park. | Reclaimed Water | Completed | 2017 | 48 | 8 | B | 129 | $11,000 | N/A | SOIRL | SOIRL - $4,224 | N/A | Structural | 2016 | Banana River Lagoon | Not provided | Not provided | 2017 | Not Credited | yes | 108.9265 | 704.3472
4697 | City of Indian Harbour Beach | Banana River | N/A | BR3-5, BR7 | 0.59 | 0.64 | 7.5177e-06 | 9.5208 | 1.3992 | 7.1575e-05 | 1.0519e-05 | 1210 | Fixed Single Family Units | IHB-19 | Gleason Park Irrigation Expansion | Stormwater reuse | 128.8767 | City of Indian Harbour Beach | SOIRL | Gleason Park Irrigation Expansion (BC-34, IHB-07, IHB-09, IHB-37) | Expansion of irrigation in Gleason Park. | Reclaimed Water | Completed | 2017 | 48 | 8 | B | 129 | $11,000 | N/A | SOIRL | SOIRL - $4,224 | N/A | Structural | 2016 | Banana River Lagoon | Not provided | Not provided | 2017 | Not Credited | yes | 14.5399 | 0.030423
4698 | City of Indian Harbour Beach | Banana River | N/A | BR3-5, BR7 | 0.59 | 0.64 | 0.00028235 | 9.5208 | 1.3992 | 0.0026882 | 0.00039507 | 1210 | Fixed Single Family Units | IHB-19 | Gleason Park Irrigation Expansion | Stormwater reuse | 128.8767 | City of Indian Harbour Beach | SOIRL | Gleason Park Irrigation Expansion (BC-34, IHB-07, IHB-09, IHB-37) | Expansion of irrigation in Gleason Park. | Reclaimed Water | Completed | 2017 | 48 | 8 | B | 129 | $11,000 | N/A | SOIRL | SOIRL - $4,224 | N/A | Structural | 2016 | Banana River Lagoon | Not provided | Not provided | 2017 | Not Credited | yes | 38.1982 | 1.1426
4699 | City of Indian Harbour Beach | Banana River | N/A | BR3-5, BR7 | 0.59 | 0.64 | 3.5551e-06 | 9.5208 | 1.3992 | 3.3847e-05 | 4.9743e-06 | 1210 | Fixed Single Family Units | IHB-19 | Gleason Park Irrigation Expansion | Stormwater reuse | 128.8767 | City of Indian Harbour Beach | SOIRL | Gleason Park Irrigation Expansion (BC-34, IHB-07, IHB-09, IHB-37) | Expansion of irrigation in Gleason Park. | Reclaimed Water | Completed | 2017 | 48 | 8 | B | 129 | $11,000 | N/A | SOIRL | SOIRL - $4,224 | N/A | Structural | 2016 | Banana River Lagoon | Not provided | Not provided | 2017 | Not Credited | yes | 10.0144 | 0.014387
4700 | City of Indian Harbour Beach | Banana River | N/A | BR3-5, BR7 | 0.59 | 0.64 | 0.18897 | 9.5278 | 1.4002 | 1.8005 | 0.26461 | 1200 | Residential, Medium Density-Two-five dwellingunits per acre | IHB-19 | Gleason Park Irrigation Expansion | Stormwater reuse | 128.8767 | City of Indian Harbour Beach | SOIRL | Gleason Park Irrigation Expansion (BC-34, IHB-07, IHB-09, IHB-37) | Expansion of irrigation in Gleason Park. | Reclaimed Water | Completed | 2017 | 48 | 8 | B | 129 | $11,000 | N/A | SOIRL | SOIRL - $4,224 | N/A | Structural | 2016 | Banana River Lagoon | Not provided | Not provided | 2017 | Not Credited | yes | 130.6528 | 764.7437
4701 | City of Indian Harbour Beach | Banana River | N/A | BR3-5, BR7 | 0.59 | 0.64 | 0.10639 | 9.5278 | 1.4002 | 1.0137 | 0.14898 | 1210 | Fixed Single Family Units | IHB-19 | Gleason Park Irrigation Expansion | Stormwater reuse | 128.8767 | City of Indian Harbour Beach | SOIRL | Gleason Park Irrigation Expansion (BC-34, IHB-07, IHB-09, IHB-37) | Expansion of irrigation in Gleason Park. | Reclaimed Water | Completed | 2017 | 48 | 8 | B | 129 | $11,000 | N/A | SOIRL | SOIRL - $4,224 | N/A | Structural | 2016 | Banana River Lagoon | Not provided | Not provided | 2017 | Not Credited | yes | 86.704 | 430.5652
4702 | City of Indian Harbour Beach | Banana River | N/A | BR3-5, BR7 | 0.59 | 0.64 | 0.16128 | 9.5278 | 1.4002 | 1.5366 | 0.22583 | 1210 | Fixed Single Family Units | IHB-19 | Gleason Park Irrigation Expansion | Stormwater reuse | 128.8767 | City of Indian Harbour Beach | SOIRL | Gleason Park Irrigation Expansion (BC-34, IHB-07, IHB-09, IHB-37) | Expansion of irrigation in Gleason Park. | Reclaimed Water | Completed | 2017 | 48 | 8 | B | 129 | $11,000 | N/A | SOIRL | SOIRL - $4,224 | N/A | Structural | 2016 | Banana River Lagoon | Not provided | Not provided | 2017 | Not Credited | yes | 102.86 | 652.6758
4703 | City of Indian Harbour Beach | Banana River | N/A | BR3-5, BR7 | 0.59 | 0.64 | 0.085017 | 9.5278 | 1.4002 | 0.81003 | 0.11904 | 1210 | Fixed Single Family Units | IHB-19 | Gleason Park Irrigation Expansion | Stormwater reuse | 128.8767 | City of Indian Harbour Beach | SOIRL | Gleason Park Irrigation Expansion (BC-34, IHB-07, IHB-09, IHB-37) | Expansion of irrigation in Gleason Park. | Reclaimed Water | Completed | 2017 | 48 | 8 | B | 129 | $11,000 | N/A | SOIRL | SOIRL - $4,224 | N/A | Structural | 2016 | Banana River Lagoon | Not provided | Not provided | 2017 | Not Credited | yes | 82.0003 | 344.053
4704 | City of Indian Harbour Beach | Banana River | N/A | BR3-5, BR7 | 0.59 | 0.64 | 0.021813 | 9.5278 | 1.4002 | 0.20783 | 0.030543 | 1210 | Fixed Single Family Units | IHB-19 | Gleason Park Irrigation Expansion | Stormwater reuse | 128.8767 | City of Indian Harbour Beach | SOIRL | Gleason Park Irrigation Expansion (BC-34, IHB-07, IHB-09, IHB-37) | Expansion of irrigation in Gleason Park. | Reclaimed Water | Completed | 2017 | 48 | 8 | B | 129 | $11,000 | N/A | SOIRL | SOIRL - $4,224 | N/A | Structural | 2016 | Banana River Lagoon | Not provided | Not provided | 2017 | Not Credited | yes | 39.5364 | 88.2733
4705 | City of Indian Harbour Beach | Banana River | N/A | BR3-5, BR7 | 0.59 | 0.64 | 0.034851 | 9.5278 | 1.4002 | 0.33206 | 0.0488 | 1210 | Fixed Single Family Units | IHB-19 | Gleason Park Irrigation Expansion | Stormwater reuse | 128.8767 | City of Indian Harbour Beach | SOIRL | Gleason Park Irrigation Expansion (BC-34, IHB-07, IHB-09, IHB-37) | Expansion of irrigation in Gleason Park. | Reclaimed Water | Completed | 2017 | 48 | 8 | B | 129 | $11,000 | N/A | SOIRL | SOIRL - $4,224 | N/A | Structural | 2016 | Banana River Lagoon | Not provided | Not provided | 2017 | Not Credited | yes | 58.0054 | 141.0378
4706 | City of Indian Harbour Beach | Banana River | N/A | BR3-5, BR7 | 0.59 | 0.64 | 0.019435 | 9.5278 | 1.4002 | 0.18517 | 0.027214 | 1210 | Fixed Single Family Units | IHB-19 | Gleason Park Irrigation Expansion | Stormwater reuse | 128.8767 | City of Indian Harbour Beach | SOIRL | Gleason Park Irrigation Expansion (BC-34, IHB-07, IHB-09, IHB-37) | Expansion of irrigation in Gleason Park. | Reclaimed Water | Completed | 2017 | 48 | 8 | B | 129 | $11,000 | N/A | SOIRL | SOIRL - $4,224 | N/A | Structural | 2016 | Banana River Lagoon | Not provided | Not provided | 2017 | Not Credited | yes | 39.5384 | 78.6512
4707 | City of Indian Harbour Beach | Banana River | N/A | BR3-5, BR7 | 0.59 | 0.64 | 0.071433 | 11.1232 | 2.1381 | 0.79457 | 0.15273 | 1300 | Residential, High Density | IHB-19 | Gleason Park Irrigation Expansion | Stormwater reuse | 128.8767 | City of Indian Harbour Beach | SOIRL | Gleason Park Irrigation Expansion (BC-34, IHB-07, IHB-09, IHB-37) | Expansion of irrigation in Gleason Park. | Reclaimed Water | Completed | 2017 | 48 | 8 | B | 129 | $11,000 | N/A | SOIRL | SOIRL - $4,224 | N/A | Structural | 2016 | Banana River Lagoon | Not provided | Not provided | 2017 | Not Credited | yes | 111.5947 | 289.0798
4708 | City of Indian Harbour Beach | Banana River | N/A | BR3-5, BR7 | 0.59 | 0.64 | 0.54633 | 11.1232 | 2.1381 | 6.077 | 1.1681 | 1340 | Residential, High density; Multiple Dwelling Units, High Rise <Three stories or more> | IHB-19 | Gleason Park Irrigation Expansion | Stormwater reuse | 128.8767 | City of Indian Harbour Beach | SOIRL | Gleason Park Irrigation Expansion (BC-34, IHB-07, IHB-09, IHB-37) | Expansion of irrigation in Gleason Park. | Reclaimed Water | Completed | 2017 | 48 | 8 | B | 129 | $11,000 | N/A | SOIRL | SOIRL - $4,224 | N/A | Structural | 2016 | Banana River Lagoon | Not provided | Not provided | 2017 | Not Credited | yes | 188.4683 | 2210.9202
4709 | City of Indian Harbour Beach | Banana River | N/A | BR3-5, BR7 | 0.59 | 0.64 | 0.19195 | 9.5199 | 1.3991 | 1.8273 | 0.26855 | 1200 | Residential, Medium Density-Two-five dwellingunits per acre | IHB-19 | Gleason Park Irrigation Expansion | Stormwater reuse | 128.8767 | City of Indian Harbour Beach | SOIRL | Gleason Park Irrigation Expansion (BC-34, IHB-07, IHB-09, IHB-37) | Expansion of irrigation in Gleason Park. | Reclaimed Water | Completed | 2017 | 48 | 8 | B | 129 | $11,000 | N/A | SOIRL | SOIRL - $4,224 | N/A | Structural | 2016 | Banana River Lagoon | Not provided | Not provided | 2017 | Not Credited | yes | 131.105 | 776.7759
4710 | City of Indian Harbour Beach | Banana River | N/A | BR3-5, BR7 | 0.59 | 0.64 | 0.15348 | 9.5199 | 1.3991 | 1.4611 | 0.21473 | 1210 | Fixed Single Family Units | IHB-19 | Gleason Park Irrigation Expansion | Stormwater reuse | 128.8767 | City of Indian Harbour Beach | SOIRL | Gleason Park Irrigation Expansion (BC-34, IHB-07, IHB-09, IHB-37) | Expansion of irrigation in Gleason Park. | Reclaimed Water | Completed | 2017 | 48 | 8 | B | 129 | $11,000 | N/A | SOIRL | SOIRL - $4,224 | N/A | Structural | 2016 | Banana River Lagoon | Not provided | Not provided | 2017 | Not Credited | yes | 102.8339 | 621.0928
4711 | City of Indian Harbour Beach | Banana River | N/A | BR3-5, BR7 | 0.59 | 0.64 | 0.1794 | 9.5199 | 1.3991 | 1.7079 | 0.251 | 1210 | Fixed Single Family Units | IHB-19 | Gleason Park Irrigation Expansion | Stormwater reuse | 128.8767 | City of Indian Harbour Beach | SOIRL | Gleason Park Irrigation Expansion (BC-34, IHB-07, IHB-09, IHB-37) | Expansion of irrigation in Gleason Park. | Reclaimed Water | Completed | 2017 | 48 | 8 | B | 129 | $11,000 | N/A | SOIRL | SOIRL - $4,224 | N/A | Structural | 2016 | Banana River Lagoon | Not provided | Not provided | 2017 | Not Credited | yes | 109.2793 | 726.0217
4712 | City of Indian Harbour Beach | Banana River | N/A | BR3-5, BR7 | 0.59 | 0.64 | 0.061111 | 9.5199 | 1.3991 | 0.58177 | 0.0855 | 1210 | Fixed Single Family Units | IHB-19 | Gleason Park Irrigation Expansion | Stormwater reuse | 128.8767 | City of Indian Harbour Beach | SOIRL | Gleason Park Irrigation Expansion (BC-34, IHB-07, IHB-09, IHB-37) | Expansion of irrigation in Gleason Park. | Reclaimed Water | Completed | 2017 | 48 | 8 | B | 129 | $11,000 | N/A | SOIRL | SOIRL - $4,224 | N/A | Structural | 2016 | Banana River Lagoon | Not provided | Not provided | 2017 | Not Credited | yes | 79.0221 | 247.3077
4713 | City of Indian Harbour Beach | Banana River | N/A | BR3-5, BR7 | 0.59 | 0.64 | 4.1186e-05 | 9.5199 | 1.3991 | 0.00039208 | 5.7622e-05 | 1210 | Fixed Single Family Units | IHB-19 | Gleason Park Irrigation Expansion | Stormwater reuse | 128.8767 | City of Indian Harbour Beach | SOIRL | Gleason Park Irrigation Expansion (BC-34, IHB-07, IHB-09, IHB-37) | Expansion of irrigation in Gleason Park. | Reclaimed Water | Completed | 2017 | 48 | 8 | B | 129 | $11,000 | N/A | SOIRL | SOIRL - $4,224 | N/A | Structural | 2016 | Banana River Lagoon | Not provided | Not provided | 2017 | Not Credited | yes | 1.7448 | 0.16667
4714 | City of Indian Harbour Beach | Banana River | N/A | BR3-5, BR7 | 0.59 | 0.64 | 0.0039769 | 9.5199 | 1.3991 | 0.037859 | 0.005564 | 1210 | Fixed Single Family Units | IHB-19 | Gleason Park Irrigation Expansion | Stormwater reuse | 128.8767 | City of Indian Harbour Beach | SOIRL | Gleason Park Irrigation Expansion (BC-34, IHB-07, IHB-09, IHB-37) | Expansion of irrigation in Gleason Park. | Reclaimed Water | Completed | 2017 | 48 | 8 | B | 129 | $11,000 | N/A | SOIRL | SOIRL - $4,224 | N/A | Structural | 2016 | Banana River Lagoon | Not provided | Not provided | 2017 | Not Credited | yes | 48.2157 | 16.0938
4715 | City of Indian Harbour Beach | Banana River | N/A | BR3-5, BR7 | 0.59 | 0.64 | 0.0051009 | 9.5199 | 1.3991 | 0.04856 | 0.0071366 | 1210 | Fixed Single Family Units | IHB-19 | Gleason Park Irrigation Expansion | Stormwater reuse | 128.8767 | City of Indian Harbour Beach | SOIRL | Gleason Park Irrigation Expansion (BC-34, IHB-07, IHB-09, IHB-37) | Expansion of irrigation in Gleason Park. | Reclaimed Water | Completed | 2017 | 48 | 8 | B | 129 | $11,000 | N/A | SOIRL | SOIRL - $4,224 | N/A | Structural | 2016 | Banana River Lagoon | Not provided | Not provided | 2017 | Not Credited | yes | 48.6379 | 20.6425
4716 | City of Indian Harbour Beach | Banana River | N/A | BR3-5, BR7 | 0.59 | 0.64 | 0.00070577 | 9.5199 | 1.3991 | 0.0067189 | 0.00098744 | 1210 | Fixed Single Family Units | IHB-19 | Gleason Park Irrigation Expansion | Stormwater reuse | 128.8767 | City of Indian Harbour Beach | SOIRL | Gleason Park Irrigation Expansion (BC-34, IHB-07, IHB-09, IHB-37) | Expansion of irrigation in Gleason Park. | Reclaimed Water | Completed | 2017 | 48 | 8 | B | 129 | $11,000 | N/A | SOIRL | SOIRL - $4,224 | N/A | Structural | 2016 | Banana River Lagoon | Not provided | Not provided | 2017 | Not Credited | yes | 7.752 | 2.8562
4717 | City of Indian Harbour Beach | Banana River | N/A | BR3-5, BR7 | 0.59 | 0.64 | 0.2385 | 9.5252 | 1.3999 | 2.2718 | 0.33387 | 1200 | Residential, Medium Density-Two-five dwellingunits per acre | IHB-19 | Gleason Park Irrigation Expansion | Stormwater reuse | 128.8767 | City of Indian Harbour Beach | SOIRL | Gleason Park Irrigation Expansion (BC-34, IHB-07, IHB-09, IHB-37) | Expansion of irrigation in Gleason Park. | Reclaimed Water | Completed | 2017 | 48 | 8 | B | 129 | $11,000 | N/A | SOIRL | SOIRL - $4,224 | N/A | Structural | 2016 | Banana River Lagoon | Not provided | Not provided | 2017 | Not Credited | yes | 191.9867 | 965.1739
4718 | City of Indian Harbour Beach | Banana River | N/A | BR3-5, BR7 | 0.59 | 0.64 | 0.039501 | 9.5252 | 1.3999 | 0.37626 | 0.055296 | 1210 | Fixed Single Family Units | IHB-19 | Gleason Park Irrigation Expansion | Stormwater reuse | 128.8767 | City of Indian Harbour Beach | SOIRL | Gleason Park Irrigation Expansion (BC-34, IHB-07, IHB-09, IHB-37) | Expansion of irrigation in Gleason Park. | Reclaimed Water | Completed | 2017 | 48 | 8 | B | 129 | $11,000 | N/A | SOIRL | SOIRL - $4,224 | N/A | Structural | 2016 | Banana River Lagoon | Not provided | Not provided | 2017 | Not Credited | yes | 76.9455 | 159.8568
4719 | City of Indian Harbour Beach | Banana River | N/A | BR3-5, BR7 | 0.59 | 0.64 | 0.078818 | 9.5252 | 1.3999 | 0.75076 | 0.11033 | 1210 | Fixed Single Family Units | IHB-19 | Gleason Park Irrigation Expansion | Stormwater reuse | 128.8767 | City of Indian Harbour Beach | SOIRL | Gleason Park Irrigation Expansion (BC-34, IHB-07, IHB-09, IHB-37) | Expansion of irrigation in Gleason Park. | Reclaimed Water | Completed | 2017 | 48 | 8 | B | 129 | $11,000 | N/A | SOIRL | SOIRL - $4,224 | N/A | Structural | 2016 | Banana River Lagoon | Not provided | Not provided | 2017 | Not Credited | yes | 83.1302 | 318.967
4720 | City of Indian Harbour Beach | Banana River | N/A | BR3-5, BR7 | 0.59 | 0.64 | 0.22869 | 9.5252 | 1.3999 | 2.1783 | 0.32014 | 1210 | Fixed Single Family Units | IHB-19 | Gleason Park Irrigation Expansion | Stormwater reuse | 128.8767 | City of Indian Harbour Beach | SOIRL | Gleason Park Irrigation Expansion (BC-34, IHB-07, IHB-09, IHB-37) | Expansion of irrigation in Gleason Park. | Reclaimed Water | Completed | 2017 | 48 | 8 | B | 129 | $11,000 | N/A | SOIRL | SOIRL - $4,224 | N/A | Structural | 2016 | Banana River Lagoon | Not provided | Not provided | 2017 | Not Credited | yes | 119.9678 | 925.4866
4721 | City of Indian Harbour Beach | Banana River | N/A | BR3-5, BR7 | 0.59 | 0.64 | 0.0066708 | 9.5252 | 1.3999 | 0.063541 | 0.0093382 | 1210 | Fixed Single Family Units | IHB-19 | Gleason Park Irrigation Expansion | Stormwater reuse | 128.8767 | City of Indian Harbour Beach | SOIRL | Gleason Park Irrigation Expansion (BC-34, IHB-07, IHB-09, IHB-37) | Expansion of irrigation in Gleason Park. | Reclaimed Water | Completed | 2017 | 48 | 8 | B | 129 | $11,000 | N/A | SOIRL | SOIRL - $4,224 | N/A | Structural | 2016 | Banana River Lagoon | Not provided | Not provided | 2017 | Not Credited | yes | 22.8414 | 26.9959
4722 | City of Indian Harbour Beach | Banana River | N/A | BR3-5, BR7 | 0.59 | 0.64 | 0.016205 | 9.5252 | 1.3999 | 0.15436 | 0.022685 | 1210 | Fixed Single Family Units | IHB-19 | Gleason Park Irrigation Expansion | Stormwater reuse | 128.8767 | City of Indian Harbour Beach | SOIRL | Gleason Park Irrigation Expansion (BC-34, IHB-07, IHB-09, IHB-37) | Expansion of irrigation in Gleason Park. | Reclaimed Water | Completed | 2017 | 48 | 8 | B | 129 | $11,000 | N/A | SOIRL | SOIRL - $4,224 | N/A | Structural | 2016 | Banana River Lagoon | Not provided | Not provided | 2017 | Not Credited | yes | 52.6017 | 65.5793
4723 | City of Indian Harbour Beach | Banana River | N/A | BR3-5, BR7 | 0.59 | 0.64 | 0.0093753 | 9.5252 | 1.3999 | 0.089301 | 0.013124 | 1210 | Fixed Single Family Units | IHB-19 | Gleason Park Irrigation Expansion | Stormwater reuse | 128.8767 | City of Indian Harbour Beach | SOIRL | Gleason Park Irrigation Expansion (BC-34, IHB-07, IHB-09, IHB-37) | Expansion of irrigation in Gleason Park. | Reclaimed Water | Completed | 2017 | 48 | 8 | B | 129 | $11,000 | N/A | SOIRL | SOIRL - $4,224 | N/A | Structural | 2016 | Banana River Lagoon | Not provided | Not provided | 2017 | Not Credited | yes | 40.9809 | 37.9404
4724 | City of Indian Harbour Beach | Banana River | N/A | BR3-5, BR7 | 0.59 | 0.64 | 0.24439 | 9.5252 | 1.3999 | 2.3278 | 0.34211 | 1200 | Residential, Medium Density-Two-five dwellingunits per acre | IHB-19 | Gleason Park Irrigation Expansion | Stormwater reuse | 128.8767 | City of Indian Harbour Beach | SOIRL | Gleason Park Irrigation Expansion (BC-34, IHB-07, IHB-09, IHB-37) | Expansion of irrigation in Gleason Park. | Reclaimed Water | Completed | 2017 | 48 | 8 | B | 129 | $11,000 | N/A | SOIRL | SOIRL - $4,224 | N/A | Structural | 2016 | Banana River Lagoon | Not provided | Not provided | 2017 | Not Credited | yes | 160.6058 | 988.9975
4725 | City of Indian Harbour Beach | Banana River | N/A | BR3-5, BR7 | 0.59 | 0.64 | 0.17097 | 9.5252 | 1.3999 | 1.6285 | 0.23933 | 1210 | Fixed Single Family Units | IHB-19 | Gleason Park Irrigation Expansion | Stormwater reuse | 128.8767 | City of Indian Harbour Beach | SOIRL | Gleason Park Irrigation Expansion (BC-34, IHB-07, IHB-09, IHB-37) | Expansion of irrigation in Gleason Park. | Reclaimed Water | Completed | 2017 | 48 | 8 | B | 129 | $11,000 | N/A | SOIRL | SOIRL - $4,224 | N/A | Structural | 2016 | Banana River Lagoon | Not provided | Not provided | 2017 | Not Credited | yes | 112.1863 | 691.8735
4726 | City of Indian Harbour Beach | Banana River | N/A | BR3-5, BR7 | 0.59 | 0.64 | 0.0031533 | 9.5252 | 1.3999 | 0.030036 | 0.0044141 | 1210 | Fixed Single Family Units | IHB-19 | Gleason Park Irrigation Expansion | Stormwater reuse | 128.8767 | City of Indian Harbour Beach | SOIRL | Gleason Park Irrigation Expansion (BC-34, IHB-07, IHB-09, IHB-37) | Expansion of irrigation in Gleason Park. | Reclaimed Water | Completed | 2017 | 48 | 8 | B | 129 | $11,000 | N/A | SOIRL | SOIRL - $4,224 | N/A | Structural | 2016 | Banana River Lagoon | Not provided | Not provided | 2017 | Not Credited | yes | 22.8489 | 12.7609
4727 | City of Indian Harbour Beach | Banana River | N/A | BR3-5, BR7 | 0.59 | 0.64 | 0.030541 | 9.5252 | 1.3999 | 0.29091 | 0.042753 | 1210 | Fixed Single Family Units | IHB-19 | Gleason Park Irrigation Expansion | Stormwater reuse | 128.8767 | City of Indian Harbour Beach | SOIRL | Gleason Park Irrigation Expansion (BC-34, IHB-07, IHB-09, IHB-37) | Expansion of irrigation in Gleason Park. | Reclaimed Water | Completed | 2017 | 48 | 8 | B | 129 | $11,000 | N/A | SOIRL | SOIRL - $4,224 | N/A | Structural | 2016 | Banana River Lagoon | Not provided | Not provided | 2017 | Not Credited | yes | 55.9097 | 123.5953
4728 | City of Indian Harbour Beach | Banana River | N/A | BR3-5, BR7 | 0.59 | 0.64 | 0.16046 | 9.5252 | 1.3999 | 1.5284 | 0.22463 | 1210 | Fixed Single Family Units | IHB-19 | Gleason Park Irrigation Expansion | Stormwater reuse | 128.8767 | City of Indian Harbour Beach | SOIRL | Gleason Park Irrigation Expansion (BC-34, IHB-07, IHB-09, IHB-37) | Expansion of irrigation in Gleason Park. | Reclaimed Water | Completed | 2017 | 48 | 8 | B | 129 | $11,000 | N/A | SOIRL | SOIRL - $4,224 | N/A | Structural | 2016 | Banana River Lagoon | Not provided | Not provided | 2017 | Not Credited | yes | 103.4067 | 649.3734
4729 | City of Indian Harbour Beach | Banana River | N/A | BR3-5, BR7 | 0.59 | 0.64 | 0.0081733 | 9.5252 | 1.3999 | 0.077852 | 0.011441 | 1210 | Fixed Single Family Units | IHB-19 | Gleason Park Irrigation Expansion | Stormwater reuse | 128.8767 | City of Indian Harbour Beach | SOIRL | Gleason Park Irrigation Expansion (BC-34, IHB-07, IHB-09, IHB-37) | Expansion of irrigation in Gleason Park. | Reclaimed Water | Completed | 2017 | 48 | 8 | B | 129 | $11,000 | N/A | SOIRL | SOIRL - $4,224 | N/A | Structural | 2016 | Banana River Lagoon | Not provided | Not provided | 2017 | Not Credited | yes | 43.9395 | 33.0762
4730 | City of Indian Harbour Beach | Banana River | N/A | BR3-5, BR7 | 0.59 | 0.64 | 7.9867e-05 | 9.5252 | 1.3999 | 0.00076075 | 0.0001118 | 1210 | Fixed Single Family Units | IHB-19 | Gleason Park Irrigation Expansion | Stormwater reuse | 128.8767 | City of Indian Harbour Beach | SOIRL | Gleason Park Irrigation Expansion (BC-34, IHB-07, IHB-09, IHB-37) | Expansion of irrigation in Gleason Park. | Reclaimed Water | Completed | 2017 | 48 | 8 | B | 129 | $11,000 | N/A | SOIRL | SOIRL - $4,224 | N/A | Structural | 2016 | Banana River Lagoon | Not provided | Not provided | 2017 | Not Credited | yes | 2.8766 | 0.32321
4731 | City of Indian Harbour Beach | Banana River | N/A | BR3-5, BR7 | 0.59 | 0.64 | 0.0068097 | 9.5276 | 1.4002 | 0.06488 | 0.009535 | 1200 | Residential, Medium Density-Two-five dwellingunits per acre | IHB-19 | Gleason Park Irrigation Expansion | Stormwater reuse | 128.8767 | City of Indian Harbour Beach | SOIRL | Gleason Park Irrigation Expansion (BC-34, IHB-07, IHB-09, IHB-37) | Expansion of irrigation in Gleason Park. | Reclaimed Water | Completed | 2017 | 48 | 8 | B | 129 | $11,000 | N/A | SOIRL | SOIRL - $4,224 | N/A | Structural | 2016 | Banana River Lagoon | Not provided | Not provided | 2017 | Not Credited | yes | 74.2649 | 27.558
4732 | City of Indian Harbour Beach | Banana River | N/A | BR3-5, BR7 | 0.59 | 0.64 | 0.054084 | 9.5276 | 1.4002 | 0.51529 | 0.075728 | 1210 | Fixed Single Family Units | IHB-19 | Gleason Park Irrigation Expansion | Stormwater reuse | 128.8767 | City of Indian Harbour Beach | SOIRL | Gleason Park Irrigation Expansion (BC-34, IHB-07, IHB-09, IHB-37) | Expansion of irrigation in Gleason Park. | Reclaimed Water | Completed | 2017 | 48 | 8 | B | 129 | $11,000 | N/A | SOIRL | SOIRL - $4,224 | N/A | Structural | 2016 | Banana River Lagoon | Not provided | Not provided | 2017 | Not Credited | yes | 74.187 | 218.8697
4733 | City of Indian Harbour Beach | Banana River | N/A | BR3-5, BR7 | 0.59 | 0.64 | 0.030009 | 9.5276 | 1.4002 | 0.28591 | 0.042018 | 1210 | Fixed Single Family Units | IHB-19 | Gleason Park Irrigation Expansion | Stormwater reuse | 128.8767 | City of Indian Harbour Beach | SOIRL | Gleason Park Irrigation Expansion (BC-34, IHB-07, IHB-09, IHB-37) | Expansion of irrigation in Gleason Park. | Reclaimed Water | Completed | 2017 | 48 | 8 | B | 129 | $11,000 | N/A | SOIRL | SOIRL - $4,224 | N/A | Structural | 2016 | Banana River Lagoon | Not provided | Not provided | 2017 | Not Credited | yes | 52.592 | 121.4403
4734 | City of Indian Harbour Beach | Banana River | N/A | BR3-5, BR7 | 0.59 | 0.64 | 0.16536 | 9.5276 | 1.4002 | 1.5754 | 0.23153 | 1210 | Fixed Single Family Units | IHB-19 | Gleason Park Irrigation Expansion | Stormwater reuse | 128.8767 | City of Indian Harbour Beach | SOIRL | Gleason Park Irrigation Expansion (BC-34, IHB-07, IHB-09, IHB-37) | Expansion of irrigation in Gleason Park. | Reclaimed Water | Completed | 2017 | 48 | 8 | B | 129 | $11,000 | N/A | SOIRL | SOIRL - $4,224 | N/A | Structural | 2016 | Banana River Lagoon | Not provided | Not provided | 2017 | Not Credited | yes | 104.6499 | 669.1688
4735 | City of Indian Harbour Beach | Banana River | N/A | BR3-5, BR7 | 0.59 | 0.64 | 0.15425 | 9.5276 | 1.4002 | 1.4696 | 0.21598 | 1210 | Fixed Single Family Units | IHB-19 | Gleason Park Irrigation Expansion | Stormwater reuse | 128.8767 | City of Indian Harbour Beach | SOIRL | Gleason Park Irrigation Expansion (BC-34, IHB-07, IHB-09, IHB-37) | Expansion of irrigation in Gleason Park. | Reclaimed Water | Completed | 2017 | 48 | 8 | B | 129 | $11,000 | N/A | SOIRL | SOIRL - $4,224 | N/A | Structural | 2016 | Banana River Lagoon | Not provided | Not provided | 2017 | Not Credited | yes | 101.8811 | 624.2174
4736 | City of Indian Harbour Beach | Banana River | N/A | BR3-5, BR7 | 0.59 | 0.64 | 1.5717e-05 | 9.5276 | 1.4002 | 0.00014974 | 2.2007e-05 | 1210 | Fixed Single Family Units | IHB-19 | Gleason Park Irrigation Expansion | Stormwater reuse | 128.8767 | City of Indian Harbour Beach | SOIRL | Gleason Park Irrigation Expansion (BC-34, IHB-07, IHB-09, IHB-37) | Expansion of irrigation in Gleason Park. | Reclaimed Water | Completed | 2017 | 48 | 8 | B | 129 | $11,000 | N/A | SOIRL | SOIRL - $4,224 | N/A | Structural | 2016 | Banana River Lagoon | Not provided | Not provided | 2017 | Not Credited | yes | 2.2325 | 0.063604
4737 | City of Indian Harbour Beach | Banana River | N/A | BR3-5, BR7 | 0.59 | 0.64 | 0.34636 | 9.5278 | 1.4002 | 3.3001 | 0.48499 | 1200 | Residential, Medium Density-Two-five dwellingunits per acre | IHB-19 | Gleason Park Irrigation Expansion | Stormwater reuse | 128.8767 | City of Indian Harbour Beach | SOIRL | Gleason Park Irrigation Expansion (BC-34, IHB-07, IHB-09, IHB-37) | Expansion of irrigation in Gleason Park. | Reclaimed Water | Completed | 2017 | 48 | 8 | B | 129 | $11,000 | N/A | SOIRL | SOIRL - $4,224 | N/A | Structural | 2016 | Banana River Lagoon | Not provided | Not provided | 2017 | Not Credited | yes | 193.6324 | 1401.6734
4738 | City of Indian Harbour Beach | Banana River | N/A | BR3-5, BR7 | 0.59 | 0.64 | 0.0014307 | 9.5278 | 1.4002 | 0.013631 | 0.0020033 | 1210 | Fixed Single Family Units | IHB-19 | Gleason Park Irrigation Expansion | Stormwater reuse | 128.8767 | City of Indian Harbour Beach | SOIRL | Gleason Park Irrigation Expansion (BC-34, IHB-07, IHB-09, IHB-37) | Expansion of irrigation in Gleason Park. | Reclaimed Water | Completed | 2017 | 48 | 8 | B | 129 | $11,000 | N/A | SOIRL | SOIRL - $4,224 | N/A | Structural | 2016 | Banana River Lagoon | Not provided | Not provided | 2017 | Not Credited | yes | 28.2809 | 5.7897
4739 | City of Indian Harbour Beach | Banana River | N/A | BR3-5, BR7 | 0.59 | 0.64 | 0.17513 | 9.5278 | 1.4002 | 1.6686 | 0.24523 | 1210 | Fixed Single Family Units | IHB-19 | Gleason Park Irrigation Expansion | Stormwater reuse | 128.8767 | City of Indian Harbour Beach | SOIRL | Gleason Park Irrigation Expansion (BC-34, IHB-07, IHB-09, IHB-37) | Expansion of irrigation in Gleason Park. | Reclaimed Water | Completed | 2017 | 48 | 8 | B | 129 | $11,000 | N/A | SOIRL | SOIRL - $4,224 | N/A | Structural | 2016 | Banana River Lagoon | Not provided | Not provided | 2017 | Not Credited | yes | 104.245 | 708.7363
4740 | City of Indian Harbour Beach | Banana River | N/A | BR3-5, BR7 | 0.59 | 0.64 | 0.019301 | 9.5278 | 1.4002 | 0.1839 | 0.027026 | 1210 | Fixed Single Family Units | IHB-19 | Gleason Park Irrigation Expansion | Stormwater reuse | 128.8767 | City of Indian Harbour Beach | SOIRL | Gleason Park Irrigation Expansion (BC-34, IHB-07, IHB-09, IHB-37) | Expansion of irrigation in Gleason Park. | Reclaimed Water | Completed | 2017 | 48 | 8 | B | 129 | $11,000 | N/A | SOIRL | SOIRL - $4,224 | N/A | Structural | 2016 | Banana River Lagoon | Not provided | Not provided | 2017 | Not Credited | yes | 57.7172 | 78.1077
4741 | City of Indian Harbour Beach | Banana River | N/A | BR3-5, BR7 | 0.59 | 0.64 | 0.063416 | 9.5278 | 1.4002 | 0.60421 | 0.088797 | 1210 | Fixed Single Family Units | IHB-19 | Gleason Park Irrigation Expansion | Stormwater reuse | 128.8767 | City of Indian Harbour Beach | SOIRL | Gleason Park Irrigation Expansion (BC-34, IHB-07, IHB-09, IHB-37) | Expansion of irrigation in Gleason Park. | Reclaimed Water | Completed | 2017 | 48 | 8 | B | 129 | $11,000 | N/A | SOIRL | SOIRL - $4,224 | N/A | Structural | 2016 | Banana River Lagoon | Not provided | Not provided | 2017 | Not Credited | yes | 72.377 | 256.6345
4742 | City of Indian Harbour Beach | Banana River | N/A | BR3-5, BR7 | 0.59 | 0.64 | 0.012123 | 9.5278 | 1.4002 | 0.1155 | 0.016975 | 1210 | Fixed Single Family Units | IHB-19 | Gleason Park Irrigation Expansion | Stormwater reuse | 128.8767 | City of Indian Harbour Beach | SOIRL | Gleason Park Irrigation Expansion (BC-34, IHB-07, IHB-09, IHB-37) | Expansion of irrigation in Gleason Park. | Reclaimed Water | Completed | 2017 | 48 | 8 | B | 129 | $11,000 | N/A | SOIRL | SOIRL - $4,224 | N/A | Structural | 2016 | Banana River Lagoon | Not provided | Not provided | 2017 | Not Credited | yes | 28.8498 | 49.0583
4743 | City of Indian Harbour Beach | Banana River | N/A | BR3-5, BR7 | 0.59 | 0.64 | 0.11139 | 9.5224 | 1.3994 | 1.0607 | 0.15588 | 1200 | Residential, Medium Density-Two-five dwellingunits per acre | IHB-19 | Gleason Park Irrigation Expansion | Stormwater reuse | 128.8767 | City of Indian Harbour Beach | SOIRL | Gleason Park Irrigation Expansion (BC-34, IHB-07, IHB-09, IHB-37) | Expansion of irrigation in Gleason Park. | Reclaimed Water | Completed | 2017 | 48 | 8 | B | 129 | $11,000 | N/A | SOIRL | SOIRL - $4,224 | N/A | Structural | 2016 | Banana River Lagoon | Not provided | Not provided | 2017 | Not Credited | yes | 137.04 | 450.7718
4744 | City of Indian Harbour Beach | Banana River | N/A | BR3-5, BR7 | 0.59 | 0.64 | 0.11607 | 9.5224 | 1.3994 | 1.1052 | 0.16243 | 1210 | Fixed Single Family Units | IHB-19 | Gleason Park Irrigation Expansion | Stormwater reuse | 128.8767 | City of Indian Harbour Beach | SOIRL | Gleason Park Irrigation Expansion (BC-34, IHB-07, IHB-09, IHB-37) | Expansion of irrigation in Gleason Park. | Reclaimed Water | Completed | 2017 | 48 | 8 | B | 129 | $11,000 | N/A | SOIRL | SOIRL - $4,224 | N/A | Structural | 2016 | Banana River Lagoon | Not provided | Not provided | 2017 | Not Credited | yes | 91.7229 | 469.7041
4745 | City of Indian Harbour Beach | Banana River | N/A | BR3-5, BR7 | 0.59 | 0.64 | 0.071091 | 9.5224 | 1.3994 | 0.67696 | 0.099488 | 1210 | Fixed Single Family Units | IHB-19 | Gleason Park Irrigation Expansion | Stormwater reuse | 128.8767 | City of Indian Harbour Beach | SOIRL | Gleason Park Irrigation Expansion (BC-34, IHB-07, IHB-09, IHB-37) | Expansion of irrigation in Gleason Park. | Reclaimed Water | Completed | 2017 | 48 | 8 | B | 129 | $11,000 | N/A | SOIRL | SOIRL - $4,224 | N/A | Structural | 2016 | Banana River Lagoon | Not provided | Not provided | 2017 | Not Credited | yes | 83.5434 | 287.6958
4746 | City of Indian Harbour Beach | Banana River | N/A | BR3-5, BR7 | 0.59 | 0.64 | 0.10243 | 9.5224 | 1.3994 | 0.97541 | 0.14335 | 1210 | Fixed Single Family Units | IHB-19 | Gleason Park Irrigation Expansion | Stormwater reuse | 128.8767 | City of Indian Harbour Beach | SOIRL | Gleason Park Irrigation Expansion (BC-34, IHB-07, IHB-09, IHB-37) | Expansion of irrigation in Gleason Park. | Reclaimed Water | Completed | 2017 | 48 | 8 | B | 129 | $11,000 | N/A | SOIRL | SOIRL - $4,224 | N/A | Structural | 2016 | Banana River Lagoon | Not provided | Not provided | 2017 | Not Credited | yes | 87.0057 | 414.5355
4747 | City of Indian Harbour Beach | Banana River | N/A | BR3-5, BR7 | 0.59 | 0.64 | 0.21678 | 9.5224 | 1.3994 | 2.0643 | 0.30338 | 1210 | Fixed Single Family Units | IHB-19 | Gleason Park Irrigation Expansion | Stormwater reuse | 128.8767 | City of Indian Harbour Beach | SOIRL | Gleason Park Irrigation Expansion (BC-34, IHB-07, IHB-09, IHB-37) | Expansion of irrigation in Gleason Park. | Reclaimed Water | Completed | 2017 | 48 | 8 | B | 129 | $11,000 | N/A | SOIRL | SOIRL - $4,224 | N/A | Structural | 2016 | Banana River Lagoon | Not provided | Not provided | 2017 | Not Credited | yes | 116.6458 | 877.2927
4748 | City of Indian Harbour Beach | Banana River | N/A | BR3-5, BR7 | 0.59 | 0.64 | 0.21206 | 9.5328 | 1.401 | 2.0215 | 0.29708 | 1200 | Residential, Medium Density-Two-five dwellingunits per acre | IHB-19 | Gleason Park Irrigation Expansion | Stormwater reuse | 128.8767 | City of Indian Harbour Beach | SOIRL | Gleason Park Irrigation Expansion (BC-34, IHB-07, IHB-09, IHB-37) | Expansion of irrigation in Gleason Park. | Reclaimed Water | Completed | 2017 | 48 | 8 | B | 129 | $11,000 | N/A | SOIRL | SOIRL - $4,224 | N/A | Structural | 2016 | Banana River Lagoon | Not provided | Not provided | 2017 | Not Credited | yes | 149.2119 | 858.1636
4749 | City of Indian Harbour Beach | Banana River | N/A | BR3-5, BR7 | 0.59 | 0.64 | 0.10891 | 9.5328 | 1.401 | 1.0382 | 0.15258 | 1210 | Fixed Single Family Units | IHB-19 | Gleason Park Irrigation Expansion | Stormwater reuse | 128.8767 | City of Indian Harbour Beach | SOIRL | Gleason Park Irrigation Expansion (BC-34, IHB-07, IHB-09, IHB-37) | Expansion of irrigation in Gleason Park. | Reclaimed Water | Completed | 2017 | 48 | 8 | B | 129 | $11,000 | N/A | SOIRL | SOIRL - $4,224 | N/A | Structural | 2016 | Banana River Lagoon | Not provided | Not provided | 2017 | Not Credited | yes | 82.869 | 440.7505
4750 | City of Indian Harbour Beach | Banana River | N/A | BR3-5, BR7 | 0.59 | 0.64 | 0.094302 | 9.5328 | 1.401 | 0.89896 | 0.13211 | 1210 | Fixed Single Family Units | IHB-19 | Gleason Park Irrigation Expansion | Stormwater reuse | 128.8767 | City of Indian Harbour Beach | SOIRL | Gleason Park Irrigation Expansion (BC-34, IHB-07, IHB-09, IHB-37) | Expansion of irrigation in Gleason Park. | Reclaimed Water | Completed | 2017 | 48 | 8 | B | 129 | $11,000 | N/A | SOIRL | SOIRL - $4,224 | N/A | Structural | 2016 | Banana River Lagoon | Not provided | Not provided | 2017 | Not Credited | yes | 78.2044 | 381.6257
4751 | City of Indian Harbour Beach | Banana River | N/A | BR3-5, BR7 | 0.59 | 0.64 | 0.028161 | 9.5328 | 1.401 | 0.26846 | 0.039453 | 1210 | Fixed Single Family Units | IHB-19 | Gleason Park Irrigation Expansion | Stormwater reuse | 128.8767 | City of Indian Harbour Beach | SOIRL | Gleason Park Irrigation Expansion (BC-34, IHB-07, IHB-09, IHB-37) | Expansion of irrigation in Gleason Park. | Reclaimed Water | Completed | 2017 | 48 | 8 | B | 129 | $11,000 | N/A | SOIRL | SOIRL - $4,224 | N/A | Structural | 2016 | Banana River Lagoon | Not provided | Not provided | 2017 | Not Credited | yes | 46.4897 | 113.9654
4752 | City of Indian Harbour Beach | Banana River | N/A | BR3-5, BR7 | 0.59 | 0.64 | 0.018408 | 9.5328 | 1.401 | 0.17548 | 0.025789 | 1210 | Fixed Single Family Units | IHB-19 | Gleason Park Irrigation Expansion | Stormwater reuse | 128.8767 | City of Indian Harbour Beach | SOIRL | Gleason Park Irrigation Expansion (BC-34, IHB-07, IHB-09, IHB-37) | Expansion of irrigation in Gleason Park. | Reclaimed Water | Completed | 2017 | 48 | 8 | B | 129 | $11,000 | N/A | SOIRL | SOIRL - $4,224 | N/A | Structural | 2016 | Banana River Lagoon | Not provided | Not provided | 2017 | Not Credited | yes | 37.4527 | 74.4943
4753 | City of Indian Harbour Beach | Banana River | N/A | BR3-5, BR7 | 0.59 | 0.64 | 0.084557 | 9.5328 | 1.401 | 0.80606 | 0.11846 | 1210 | Fixed Single Family Units | IHB-19 | Gleason Park Irrigation Expansion | Stormwater reuse | 128.8767 | City of Indian Harbour Beach | SOIRL | Gleason Park Irrigation Expansion (BC-34, IHB-07, IHB-09, IHB-37) | Expansion of irrigation in Gleason Park. | Reclaimed Water | Completed | 2017 | 48 | 8 | B | 129 | $11,000 | N/A | SOIRL | SOIRL - $4,224 | N/A | Structural | 2016 | Banana River Lagoon | Not provided | Not provided | 2017 | Not Credited | yes | 74.2183 | 342.1898
4754 | City of Indian Harbour Beach | Banana River | N/A | BR3-5, BR7 | 0.59 | 0.64 | 0.071367 | 9.5328 | 1.401 | 0.68032 | 0.099982 | 1210 | Fixed Single Family Units | IHB-19 | Gleason Park Irrigation Expansion | Stormwater reuse | 128.8767 | City of Indian Harbour Beach | SOIRL | Gleason Park Irrigation Expansion (BC-34, IHB-07, IHB-09, IHB-37) | Expansion of irrigation in Gleason Park. | Reclaimed Water | Completed | 2017 | 48 | 8 | B | 129 | $11,000 | N/A | SOIRL | SOIRL - $4,224 | N/A | Structural | 2016 | Banana River Lagoon | Not provided | Not provided | 2017 | Not Credited | yes | 68.8865 | 288.8107
4755 | City of Indian Harbour Beach | Banana River | N/A | BR3-5, BR7 | 0.59 | 0.64 | 0.23464 | 11.1129 | 2.1362 | 2.6076 | 0.50124 | 1300 | Residential, High Density | IHB-19 | Gleason Park Irrigation Expansion | Stormwater reuse | 128.8767 | City of Indian Harbour Beach | SOIRL | Gleason Park Irrigation Expansion (BC-34, IHB-07, IHB-09, IHB-37) | Expansion of irrigation in Gleason Park. | Reclaimed Water | Completed | 2017 | 48 | 8 | B | 129 | $11,000 | N/A | SOIRL | SOIRL - $4,224 | N/A | Structural | 2016 | Banana River Lagoon | Not provided | Not provided | 2017 | Not Credited | yes | 126.4923 | 949.5628
4756 | City of Indian Harbour Beach | Banana River | N/A | BR3-5, BR7 | 0.59 | 0.64 | 0.079401 | 9.4646 | 1.3949 | 0.7515 | 0.11076 | 1200 | Residential, Medium Density-Two-five dwellingunits per acre | IHB-19 | Gleason Park Irrigation Expansion | Stormwater reuse | 128.8767 | City of Indian Harbour Beach | SOIRL | Gleason Park Irrigation Expansion (BC-34, IHB-07, IHB-09, IHB-37) | Expansion of irrigation in Gleason Park. | Reclaimed Water | Completed | 2017 | 48 | 8 | B | 129 | $11,000 | N/A | SOIRL | SOIRL - $4,224 | N/A | Structural | 2016 | Banana River Lagoon | Not provided | Not provided | 2017 | Not Credited | yes | 89.1114 | 321.3261
4757 | City of Indian Harbour Beach | Banana River | N/A | BR3-5, BR7 | 0.59 | 0.64 | 0.0086707 | 9.4646 | 1.3949 | 0.082065 | 0.012095 | 1210 | Fixed Single Family Units | IHB-19 | Gleason Park Irrigation Expansion | Stormwater reuse | 128.8767 | City of Indian Harbour Beach | SOIRL | Gleason Park Irrigation Expansion (BC-34, IHB-07, IHB-09, IHB-37) | Expansion of irrigation in Gleason Park. | Reclaimed Water | Completed | 2017 | 48 | 8 | B | 129 | $11,000 | N/A | SOIRL | SOIRL - $4,224 | N/A | Structural | 2016 | Banana River Lagoon | Not provided | Not provided | 2017 | Not Credited | yes | 67.0781 | 35.0891
4758 | City of Indian Harbour Beach | Banana River | N/A | BR3-5, BR7 | 0.59 | 0.64 | 0.27888 | 9.4646 | 1.3949 | 2.6395 | 0.38903 | 1210 | Fixed Single Family Units | IHB-19 | Gleason Park Irrigation Expansion | Stormwater reuse | 128.8767 | City of Indian Harbour Beach | SOIRL | Gleason Park Irrigation Expansion (BC-34, IHB-07, IHB-09, IHB-37) | Expansion of irrigation in Gleason Park. | Reclaimed Water | Completed | 2017 | 48 | 8 | B | 129 | $11,000 | N/A | SOIRL | SOIRL - $4,224 | N/A | Structural | 2016 | Banana River Lagoon | Not provided | Not provided | 2017 | Not Credited | yes | 139.4314 | 1128.6014
4759 | City of Indian Harbour Beach | Banana River | N/A | BR3-5, BR7 | 0.59 | 0.64 | 0.21182 | 9.4646 | 1.3949 | 2.0048 | 0.29548 | 1210 | Fixed Single Family Units | IHB-19 | Gleason Park Irrigation Expansion | Stormwater reuse | 128.8767 | City of Indian Harbour Beach | SOIRL | Gleason Park Irrigation Expansion (BC-34, IHB-07, IHB-09, IHB-37) | Expansion of irrigation in Gleason Park. | Reclaimed Water | Completed | 2017 | 48 | 8 | B | 129 | $11,000 | N/A | SOIRL | SOIRL - $4,224 | N/A | Structural | 2016 | Banana River Lagoon | Not provided | Not provided | 2017 | Not Credited | yes | 126.5601 | 857.2172
4760 | City of Indian Harbour Beach | Banana River | N/A | BR3-5, BR7 | 0.59 | 0.64 | 0.0049501 | 9.4646 | 1.3949 | 0.046851 | 0.0069052 | 1210 | Fixed Single Family Units | IHB-19 | Gleason Park Irrigation Expansion | Stormwater reuse | 128.8767 | City of Indian Harbour Beach | SOIRL | Gleason Park Irrigation Expansion (BC-34, IHB-07, IHB-09, IHB-37) | Expansion of irrigation in Gleason Park. | Reclaimed Water | Completed | 2017 | 48 | 8 | B | 129 | $11,000 | N/A | SOIRL | SOIRL - $4,224 | N/A | Structural | 2016 | Banana River Lagoon | Not provided | Not provided | 2017 | Not Credited | yes | 22.3936 | 20.0325
4761 | City of Indian Harbour Beach | Banana River | N/A | BR3-5, BR7 | 0.59 | 0.64 | 0.052065 | 9.9275 | 1.5857 | 0.51688 | 0.082559 | 1200 | Residential, Medium Density-Two-five dwellingunits per acre | IHB-19 | Gleason Park Irrigation Expansion | Stormwater reuse | 128.8767 | City of Indian Harbour Beach | SOIRL | Gleason Park Irrigation Expansion (BC-34, IHB-07, IHB-09, IHB-37) | Expansion of irrigation in Gleason Park. | Reclaimed Water | Completed | 2017 | 48 | 8 | B | 129 | $11,000 | N/A | SOIRL | SOIRL - $4,224 | N/A | Structural | 2016 | Banana River Lagoon | Not provided | Not provided | 2017 | Not Credited | yes | 108.4622 | 210.6999
4762 | City of Indian Harbour Beach | Banana River | N/A | BR3-5, BR7 | 0.59 | 0.64 | 0.12499 | 9.9275 | 1.5857 | 1.2408 | 0.19819 | 1300 | Residential, High Density | IHB-19 | Gleason Park Irrigation Expansion | Stormwater reuse | 128.8767 | City of Indian Harbour Beach | SOIRL | Gleason Park Irrigation Expansion (BC-34, IHB-07, IHB-09, IHB-37) | Expansion of irrigation in Gleason Park. | Reclaimed Water | Completed | 2017 | 48 | 8 | B | 129 | $11,000 | N/A | SOIRL | SOIRL - $4,224 | N/A | Structural | 2016 | Banana River Lagoon | Not provided | Not provided | 2017 | Not Credited | yes | 142.5622 | 505.8107
4763 | City of Indian Harbour Beach | Banana River | N/A | BR3-5, BR7 | 0.59 | 0.64 | 0.047461 | 9.9275 | 1.5857 | 0.47117 | 0.075258 | 1210 | Fixed Single Family Units | IHB-19 | Gleason Park Irrigation Expansion | Stormwater reuse | 128.8767 | City of Indian Harbour Beach | SOIRL | Gleason Park Irrigation Expansion (BC-34, IHB-07, IHB-09, IHB-37) | Expansion of irrigation in Gleason Park. | Reclaimed Water | Completed | 2017 | 48 | 8 | B | 129 | $11,000 | N/A | SOIRL | SOIRL - $4,224 | N/A | Structural | 2016 | Banana River Lagoon | Not provided | Not provided | 2017 | Not Credited | yes | 76.6546 | 192.0672
4764 | City of Indian Harbour Beach | Banana River | N/A | BR3-5, BR7 | 0.59 | 0.64 | 0.19793 | 9.9275 | 1.5857 | 1.965 | 0.31386 | 1210 | Fixed Single Family Units | IHB-19 | Gleason Park Irrigation Expansion | Stormwater reuse | 128.8767 | City of Indian Harbour Beach | SOIRL | Gleason Park Irrigation Expansion (BC-34, IHB-07, IHB-09, IHB-37) | Expansion of irrigation in Gleason Park. | Reclaimed Water | Completed | 2017 | 48 | 8 | B | 129 | $11,000 | N/A | SOIRL | SOIRL - $4,224 | N/A | Structural | 2016 | Banana River Lagoon | Not provided | Not provided | 2017 | Not Credited | yes | 114.4416 | 801.0028
4765 | City of Indian Harbour Beach | Banana River | N/A | BR3-5, BR7 | 0.59 | 0.64 | 0.0026591 | 9.9275 | 1.5857 | 0.026398 | 0.0042165 | 1330 | Residential, High density; Multiple Dwelling Units, Low Rise <Two stories or less> | IHB-19 | Gleason Park Irrigation Expansion | Stormwater reuse | 128.8767 | City of Indian Harbour Beach | SOIRL | Gleason Park Irrigation Expansion (BC-34, IHB-07, IHB-09, IHB-37) | Expansion of irrigation in Gleason Park. | Reclaimed Water | Completed | 2017 | 48 | 8 | B | 129 | $11,000 | N/A | SOIRL | SOIRL - $4,224 | N/A | Structural | 2016 | Banana River Lagoon | Not provided | Not provided | 2017 | Not Credited | yes | 30.7081 | 10.761
4766 | City of Indian Harbour Beach | Banana River | N/A | BR3-5, BR7 | 0.59 | 0.64 | 0.027907 | 9.9275 | 1.5857 | 0.27705 | 0.044252 | 1330 | Residential, High density; Multiple Dwelling Units, Low Rise <Two stories or less> | IHB-19 | Gleason Park Irrigation Expansion | Stormwater reuse | 128.8767 | City of Indian Harbour Beach | SOIRL | Gleason Park Irrigation Expansion (BC-34, IHB-07, IHB-09, IHB-37) | Expansion of irrigation in Gleason Park. | Reclaimed Water | Completed | 2017 | 48 | 8 | B | 129 | $11,000 | N/A | SOIRL | SOIRL - $4,224 | N/A | Structural | 2016 | Banana River Lagoon | Not provided | Not provided | 2017 | Not Credited | yes | 46.2839 | 112.9369
4767 | City of Indian Harbour Beach | Banana River | N/A | BR3-5, BR7 | 0.59 | 0.64 | 0.16245 | 9.9275 | 1.5857 | 1.6127 | 0.2576 | 1210 | Fixed Single Family Units | IHB-19 | Gleason Park Irrigation Expansion | Stormwater reuse | 128.8767 | City of Indian Harbour Beach | SOIRL | Gleason Park Irrigation Expansion (BC-34, IHB-07, IHB-09, IHB-37) | Expansion of irrigation in Gleason Park. | Reclaimed Water | Completed | 2017 | 48 | 8 | B | 129 | $11,000 | N/A | SOIRL | SOIRL - $4,224 | N/A | Structural | 2016 | Banana River Lagoon | Not provided | Not provided | 2017 | Not Credited | yes | 106.1976 | 657.422
4768 | City of Indian Harbour Beach | Banana River | N/A | BR3-5, BR7 | 0.59 | 0.64 | 0.0022979 | 9.9275 | 1.5857 | 0.022813 | 0.0036438 | 1210 | Fixed Single Family Units | IHB-19 | Gleason Park Irrigation Expansion | Stormwater reuse | 128.8767 | City of Indian Harbour Beach | SOIRL | Gleason Park Irrigation Expansion (BC-34, IHB-07, IHB-09, IHB-37) | Expansion of irrigation in Gleason Park. | Reclaimed Water | Completed | 2017 | 48 | 8 | B | 129 | $11,000 | N/A | SOIRL | SOIRL - $4,224 | N/A | Structural | 2016 | Banana River Lagoon | Not provided | Not provided | 2017 | Not Credited | yes | 24.0577 | 9.2994
4769 | City of Indian Harbour Beach | Banana River | N/A | BR3-5, BR7 | 0.59 | 0.64 | 0.023924 | 9.5272 | 1.4001 | 0.22793 | 0.033498 | 1200 | Residential, Medium Density-Two-five dwellingunits per acre | IHB-19 | Gleason Park Irrigation Expansion | Stormwater reuse | 128.8767 | City of Indian Harbour Beach | SOIRL | Gleason Park Irrigation Expansion (BC-34, IHB-07, IHB-09, IHB-37) | Expansion of irrigation in Gleason Park. | Reclaimed Water | Completed | 2017 | 48 | 8 | B | 129 | $11,000 | N/A | SOIRL | SOIRL - $4,224 | N/A | Structural | 2016 | Banana River Lagoon | Not provided | Not provided | 2017 | Not Credited | yes | 82.9262 | 96.8183
4770 | City of Indian Harbour Beach | Banana River | N/A | BR3-5, BR7 | 0.59 | 0.64 | 0.01225 | 9.5272 | 1.4001 | 0.1167 | 0.017151 | 1210 | Fixed Single Family Units | IHB-19 | Gleason Park Irrigation Expansion | Stormwater reuse | 128.8767 | City of Indian Harbour Beach | SOIRL | Gleason Park Irrigation Expansion (BC-34, IHB-07, IHB-09, IHB-37) | Expansion of irrigation in Gleason Park. | Reclaimed Water | Completed | 2017 | 48 | 8 | B | 129 | $11,000 | N/A | SOIRL | SOIRL - $4,224 | N/A | Structural | 2016 | Banana River Lagoon | Not provided | Not provided | 2017 | Not Credited | yes | 62.3129 | 49.5721
4771 | City of Indian Harbour Beach | Banana River | N/A | BR3-5, BR7 | 0.59 | 0.64 | 0.16483 | 9.5272 | 1.4001 | 1.5704 | 0.23079 | 1210 | Fixed Single Family Units | IHB-19 | Gleason Park Irrigation Expansion | Stormwater reuse | 128.8767 | City of Indian Harbour Beach | SOIRL | Gleason Park Irrigation Expansion (BC-34, IHB-07, IHB-09, IHB-37) | Expansion of irrigation in Gleason Park. | Reclaimed Water | Completed | 2017 | 48 | 8 | B | 129 | $11,000 | N/A | SOIRL | SOIRL - $4,224 | N/A | Structural | 2016 | Banana River Lagoon | Not provided | Not provided | 2017 | Not Credited | yes | 104.8361 | 667.0405
4772 | City of Indian Harbour Beach | Banana River | N/A | BR3-5, BR7 | 0.59 | 0.64 | 0.11488 | 9.5272 | 1.4001 | 1.0945 | 0.16084 | 1210 | Fixed Single Family Units | IHB-19 | Gleason Park Irrigation Expansion | Stormwater reuse | 128.8767 | City of Indian Harbour Beach | SOIRL | Gleason Park Irrigation Expansion (BC-34, IHB-07, IHB-09, IHB-37) | Expansion of irrigation in Gleason Park. | Reclaimed Water | Completed | 2017 | 48 | 8 | B | 129 | $11,000 | N/A | SOIRL | SOIRL - $4,224 | N/A | Structural | 2016 | Banana River Lagoon | Not provided | Not provided | 2017 | Not Credited | yes | 92.1324 | 464.8896
4773 | City of Indian Harbour Beach | Banana River | N/A | BR3-5, BR7 | 0.59 | 0.64 | 0.032928 | 11.128 | 2.139 | 0.36642 | 0.070434 | 1300 | Residential, High Density | IHB-19 | Gleason Park Irrigation Expansion | Stormwater reuse | 128.8767 | City of Indian Harbour Beach | SOIRL | Gleason Park Irrigation Expansion (BC-34, IHB-07, IHB-09, IHB-37) | Expansion of irrigation in Gleason Park. | Reclaimed Water | Completed | 2017 | 48 | 8 | B | 129 | $11,000 | N/A | SOIRL | SOIRL - $4,224 | N/A | Structural | 2016 | Banana River Lagoon | Not provided | Not provided | 2017 | Not Credited | yes | 57.6776 | 133.2536
4774 | City of Indian Harbour Beach | Banana River | N/A | BR3-5, BR7 | 0.59 | 0.64 | 0.18529 | 11.128 | 2.139 | 2.0619 | 0.39634 | 1300 | Residential, High Density | IHB-19 | Gleason Park Irrigation Expansion | Stormwater reuse | 128.8767 | City of Indian Harbour Beach | SOIRL | Gleason Park Irrigation Expansion (BC-34, IHB-07, IHB-09, IHB-37) | Expansion of irrigation in Gleason Park. | Reclaimed Water | Completed | 2017 | 48 | 8 | B | 129 | $11,000 | N/A | SOIRL | SOIRL - $4,224 | N/A | Structural | 2016 | Banana River Lagoon | Not provided | Not provided | 2017 | Not Credited | yes | 278.2989 | 749.846
4775 | City of Indian Harbour Beach | Banana River | N/A | BR3-5, BR7 | 0.59 | 0.64 | 0.018359 | 11.128 | 2.139 | 0.2043 | 0.03927 | 1330 | Residential, High density; Multiple Dwelling Units, Low Rise <Two stories or less> | IHB-19 | Gleason Park Irrigation Expansion | Stormwater reuse | 128.8767 | City of Indian Harbour Beach | SOIRL | Gleason Park Irrigation Expansion (BC-34, IHB-07, IHB-09, IHB-37) | Expansion of irrigation in Gleason Park. | Reclaimed Water | Completed | 2017 | 48 | 8 | B | 129 | $11,000 | N/A | SOIRL | SOIRL - $4,224 | N/A | Structural | 2016 | Banana River Lagoon | Not provided | Not provided | 2017 | Not Credited | yes | 52.5686 | 74.2959
4776 | City of Indian Harbour Beach | Banana River | N/A | BR3-5, BR7 | 0.59 | 0.64 | 0.058924 | 11.128 | 2.139 | 0.65571 | 0.12604 | 1330 | Residential, High density; Multiple Dwelling Units, Low Rise <Two stories or less> | IHB-19 | Gleason Park Irrigation Expansion | Stormwater reuse | 128.8767 | City of Indian Harbour Beach | SOIRL | Gleason Park Irrigation Expansion (BC-34, IHB-07, IHB-09, IHB-37) | Expansion of irrigation in Gleason Park. | Reclaimed Water | Completed | 2017 | 48 | 8 | B | 129 | $11,000 | N/A | SOIRL | SOIRL - $4,224 | N/A | Structural | 2016 | Banana River Lagoon | Not provided | Not provided | 2017 | Not Credited | yes | 66.8059 | 238.4574
4777 | City of Indian Harbour Beach | Banana River | N/A | BR3-5, BR7 | 0.59 | 0.64 | 0.048959 | 11.128 | 2.139 | 0.54482 | 0.10473 | 1330 | Residential, High density; Multiple Dwelling Units, Low Rise <Two stories or less> | IHB-19 | Gleason Park Irrigation Expansion | Stormwater reuse | 128.8767 | City of Indian Harbour Beach | SOIRL | Gleason Park Irrigation Expansion (BC-34, IHB-07, IHB-09, IHB-37) | Expansion of irrigation in Gleason Park. | Reclaimed Water | Completed | 2017 | 48 | 8 | B | 129 | $11,000 | N/A | SOIRL | SOIRL - $4,224 | N/A | Structural | 2016 | Banana River Lagoon | Not provided | Not provided | 2017 | Not Credited | yes | 63.3067 | 198.1302
4778 | City of Indian Harbour Beach | Banana River | N/A | BR3-5, BR7 | 0.59 | 0.64 | 0.048952 | 11.128 | 2.139 | 0.54473 | 0.10471 | 1330 | Residential, High density; Multiple Dwelling Units, Low Rise <Two stories or less> | IHB-19 | Gleason Park Irrigation Expansion | Stormwater reuse | 128.8767 | City of Indian Harbour Beach | SOIRL | Gleason Park Irrigation Expansion (BC-34, IHB-07, IHB-09, IHB-37) | Expansion of irrigation in Gleason Park. | Reclaimed Water | Completed | 2017 | 48 | 8 | B | 129 | $11,000 | N/A | SOIRL | SOIRL - $4,224 | N/A | Structural | 2016 | Banana River Lagoon | Not provided | Not provided | 2017 | Not Credited | yes | 63.2976 | 198.0999
4779 | City of Indian Harbour Beach | Banana River | N/A | BR3-5, BR7 | 0.59 | 0.64 | 0.015877 | 11.128 | 2.139 | 0.17668 | 0.033962 | 1330 | Residential, High density; Multiple Dwelling Units, Low Rise <Two stories or less> | IHB-19 | Gleason Park Irrigation Expansion | Stormwater reuse | 128.8767 | City of Indian Harbour Beach | SOIRL | Gleason Park Irrigation Expansion (BC-34, IHB-07, IHB-09, IHB-37) | Expansion of irrigation in Gleason Park. | Reclaimed Water | Completed | 2017 | 48 | 8 | B | 129 | $11,000 | N/A | SOIRL | SOIRL - $4,224 | N/A | Structural | 2016 | Banana River Lagoon | Not provided | Not provided | 2017 | Not Credited | yes | 51.6939 | 64.2532
4780 | City of Indian Harbour Beach | Banana River | N/A | BR3-5, BR7 | 0.59 | 0.64 | 0.053105 | 11.128 | 2.139 | 0.59095 | 0.11359 | 1330 | Residential, High density; Multiple Dwelling Units, Low Rise <Two stories or less> | IHB-19 | Gleason Park Irrigation Expansion | Stormwater reuse | 128.8767 | City of Indian Harbour Beach | SOIRL | Gleason Park Irrigation Expansion (BC-34, IHB-07, IHB-09, IHB-37) | Expansion of irrigation in Gleason Park. | Reclaimed Water | Completed | 2017 | 48 | 8 | B | 129 | $11,000 | N/A | SOIRL | SOIRL - $4,224 | N/A | Structural | 2016 | Banana River Lagoon | Not provided | Not provided | 2017 | Not Credited | yes | 62.0111 | 214.9065
4781 | City of Indian Harbour Beach | Banana River | N/A | BR3-5, BR7 | 0.59 | 0.64 | 0.01382 | 11.128 | 2.139 | 0.15379 | 0.029562 | 1330 | Residential, High density; Multiple Dwelling Units, Low Rise <Two stories or less> | IHB-19 | Gleason Park Irrigation Expansion | Stormwater reuse | 128.8767 | City of Indian Harbour Beach | SOIRL | Gleason Park Irrigation Expansion (BC-34, IHB-07, IHB-09, IHB-37) | Expansion of irrigation in Gleason Park. | Reclaimed Water | Completed | 2017 | 48 | 8 | B | 129 | $11,000 | N/A | SOIRL | SOIRL - $4,224 | N/A | Structural | 2016 | Banana River Lagoon | Not provided | Not provided | 2017 | Not Credited | yes | 46.0901 | 55.9278
4782 | City of Indian Harbour Beach | Banana River | N/A | BR3-5, BR7 | 0.59 | 0.64 | 0.0094871 | 11.128 | 2.139 | 0.10557 | 0.020293 | 1330 | Residential, High density; Multiple Dwelling Units, Low Rise <Two stories or less> | IHB-19 | Gleason Park Irrigation Expansion | Stormwater reuse | 128.8767 | City of Indian Harbour Beach | SOIRL | Gleason Park Irrigation Expansion (BC-34, IHB-07, IHB-09, IHB-37) | Expansion of irrigation in Gleason Park. | Reclaimed Water | Completed | 2017 | 48 | 8 | B | 129 | $11,000 | N/A | SOIRL | SOIRL - $4,224 | N/A | Structural | 2016 | Banana River Lagoon | Not provided | Not provided | 2017 | Not Credited | yes | 46.341 | 38.393
4783 | City of Indian Harbour Beach | Banana River | N/A | BR3-5, BR7 | 0.59 | 0.64 | 0.044486 | 11.128 | 2.139 | 0.49504 | 0.095157 | 1330 | Residential, High density; Multiple Dwelling Units, Low Rise <Two stories or less> | IHB-19 | Gleason Park Irrigation Expansion | Stormwater reuse | 128.8767 | City of Indian Harbour Beach | SOIRL | Gleason Park Irrigation Expansion (BC-34, IHB-07, IHB-09, IHB-37) | Expansion of irrigation in Gleason Park. | Reclaimed Water | Completed | 2017 | 48 | 8 | B | 129 | $11,000 | N/A | SOIRL | SOIRL - $4,224 | N/A | Structural | 2016 | Banana River Lagoon | Not provided | Not provided | 2017 | Not Credited | yes | 59.4011 | 180.0281
4784 | City of Indian Harbour Beach | Banana River | N/A | BR3-5, BR7 | 0.59 | 0.64 | 0.043852 | 11.128 | 2.139 | 0.48798 | 0.093801 | 1330 | Residential, High density; Multiple Dwelling Units, Low Rise <Two stories or less> | IHB-19 | Gleason Park Irrigation Expansion | Stormwater reuse | 128.8767 | City of Indian Harbour Beach | SOIRL | Gleason Park Irrigation Expansion (BC-34, IHB-07, IHB-09, IHB-37) | Expansion of irrigation in Gleason Park. | Reclaimed Water | Completed | 2017 | 48 | 8 | B | 129 | $11,000 | N/A | SOIRL | SOIRL - $4,224 | N/A | Structural | 2016 | Banana River Lagoon | Not provided | Not provided | 2017 | Not Credited | yes | 58.7968 | 177.4616
4785 | City of Indian Harbour Beach | Banana River | N/A | BR3-5, BR7 | 0.59 | 0.64 | 0.043724 | 11.128 | 2.139 | 0.48657 | 0.093528 | 1330 | Residential, High density; Multiple Dwelling Units, Low Rise <Two stories or less> | IHB-19 | Gleason Park Irrigation Expansion | Stormwater reuse | 128.8767 | City of Indian Harbour Beach | SOIRL | Gleason Park Irrigation Expansion (BC-34, IHB-07, IHB-09, IHB-37) | Expansion of irrigation in Gleason Park. | Reclaimed Water | Completed | 2017 | 48 | 8 | B | 129 | $11,000 | N/A | SOIRL | SOIRL - $4,224 | N/A | Structural | 2016 | Banana River Lagoon | Not provided | Not provided | 2017 | Not Credited | yes | 58.3899 | 176.9468
4786 | City of Indian Harbour Beach | Banana River | N/A | BR3-5, BR7 | 0.59 | 0.64 | 0.61776 | 7.3165 | 0.99451 | 4.5199 | 0.61437 | 1750 | Governmental | IHB-19 | Gleason Park Irrigation Expansion | Stormwater reuse | 128.8767 | City of Indian Harbour Beach | SOIRL | Gleason Park Irrigation Expansion (BC-34, IHB-07, IHB-09, IHB-37) | Expansion of irrigation in Gleason Park. | Reclaimed Water | Completed | 2017 | 48 | 8 | B | 129 | $11,000 | N/A | SOIRL | SOIRL - $4,224 | N/A | Structural | 2016 | Banana River Lagoon | Not provided | Not provided | 2017 | Not Credited | yes | 200 | 2500
4787 | City of Indian Harbour Beach | Banana River | N/A | BR3-5, BR7 | 0.59 | 0.64 | 0.61776 | 7.3185 | 0.99478 | 4.5211 | 0.61454 | 1750 | Governmental | IHB-19 | Gleason Park Irrigation Expansion | Stormwater reuse | 128.8767 | City of Indian Harbour Beach | SOIRL | Gleason Park Irrigation Expansion (BC-34, IHB-07, IHB-09, IHB-37) | Expansion of irrigation in Gleason Park. | Reclaimed Water | Completed | 2017 | 48 | 8 | B | 129 | $11,000 | N/A | SOIRL | SOIRL - $4,224 | N/A | Structural | 2016 | Banana River Lagoon | Not provided | Not provided | 2017 | Not Credited | yes | 200 | 2500
4788 | City of Indian Harbour Beach | Banana River | N/A | BR3-5, BR7 | 0.59 | 0.64 | 0.055072 | 9.5257 | 1.3999 | 0.5246 | 0.077097 | 1210 | Fixed Single Family Units | IHB-19 | Gleason Park Irrigation Expansion | Stormwater reuse | 128.8767 | City of Indian Harbour Beach | SOIRL | Gleason Park Irrigation Expansion (BC-34, IHB-07, IHB-09, IHB-37) | Expansion of irrigation in Gleason Park. | Reclaimed Water | Completed | 2017 | 48 | 8 | B | 129 | $11,000 | N/A | SOIRL | SOIRL - $4,224 | N/A | Structural | 2016 | Banana River Lagoon | Not provided | Not provided | 2017 | Not Credited | yes | 61.1712 | 222.8694
4789 | City of Indian Harbour Beach | Banana River | N/A | BR3-5, BR7 | 0.59 | 0.64 | 0.10828 | 9.5257 | 1.3999 | 1.0314 | 0.15158 | 1210 | Fixed Single Family Units | IHB-19 | Gleason Park Irrigation Expansion | Stormwater reuse | 128.8767 | City of Indian Harbour Beach | SOIRL | Gleason Park Irrigation Expansion (BC-34, IHB-07, IHB-09, IHB-37) | Expansion of irrigation in Gleason Park. | Reclaimed Water | Completed | 2017 | 48 | 8 | B | 129 | $11,000 | N/A | SOIRL | SOIRL - $4,224 | N/A | Structural | 2016 | Banana River Lagoon | Not provided | Not provided | 2017 | Not Credited | yes | 84.0559 | 438.1751
4790 | City of Indian Harbour Beach | Banana River | N/A | BR3-5, BR7 | 0.59 | 0.64 | 0.074655 | 9.5257 | 1.3999 | 0.71115 | 0.10451 | 1210 | Fixed Single Family Units | IHB-19 | Gleason Park Irrigation Expansion | Stormwater reuse | 128.8767 | City of Indian Harbour Beach | SOIRL | Gleason Park Irrigation Expansion (BC-34, IHB-07, IHB-09, IHB-37) | Expansion of irrigation in Gleason Park. | Reclaimed Water | Completed | 2017 | 48 | 8 | B | 129 | $11,000 | N/A | SOIRL | SOIRL - $4,224 | N/A | Structural | 2016 | Banana River Lagoon | Not provided | Not provided | 2017 | Not Credited | yes | 70.1605 | 302.12
4791 | City of Indian Harbour Beach | Banana River | N/A | BR3-5, BR7 | 0.59 | 0.64 | 0.17305 | 9.5257 | 1.3999 | 1.6484 | 0.24226 | 1210 | Fixed Single Family Units | IHB-19 | Gleason Park Irrigation Expansion | Stormwater reuse | 128.8767 | City of Indian Harbour Beach | SOIRL | Gleason Park Irrigation Expansion (BC-34, IHB-07, IHB-09, IHB-37) | Expansion of irrigation in Gleason Park. | Reclaimed Water | Completed | 2017 | 48 | 8 | B | 129 | $11,000 | N/A | SOIRL | SOIRL - $4,224 | N/A | Structural | 2016 | Banana River Lagoon | Not provided | Not provided | 2017 | Not Credited | yes | 107.0367 | 700.3063
4792 | City of Indian Harbour Beach | Banana River | N/A | BR3-5, BR7 | 0.59 | 0.64 | 0.092671 | 9.5257 | 1.3999 | 0.88276 | 0.12973 | 1210 | Fixed Single Family Units | IHB-19 | Gleason Park Irrigation Expansion | Stormwater reuse | 128.8767 | City of Indian Harbour Beach | SOIRL | Gleason Park Irrigation Expansion (BC-34, IHB-07, IHB-09, IHB-37) | Expansion of irrigation in Gleason Park. | Reclaimed Water | Completed | 2017 | 48 | 8 | B | 129 | $11,000 | N/A | SOIRL | SOIRL - $4,224 | N/A | Structural | 2016 | Banana River Lagoon | Not provided | Not provided | 2017 | Not Credited | yes | 85.1038 | 375.0262
4793 | City of Indian Harbour Beach | Banana River | N/A | BR3-5, BR7 | 0.59 | 0.64 | 0.11404 | 9.5257 | 1.3999 | 1.0863 | 0.15965 | 1210 | Fixed Single Family Units | IHB-19 | Gleason Park Irrigation Expansion | Stormwater reuse | 128.8767 | City of Indian Harbour Beach | SOIRL | Gleason Park Irrigation Expansion (BC-34, IHB-07, IHB-09, IHB-37) | Expansion of irrigation in Gleason Park. | Reclaimed Water | Completed | 2017 | 48 | 8 | B | 129 | $11,000 | N/A | SOIRL | SOIRL - $4,224 | N/A | Structural | 2016 | Banana River Lagoon | Not provided | Not provided | 2017 | Not Credited | yes | 92.156 | 461.503
4794 | FDOT District 5 | Banana River | N/A | BR3-5, BR7 | 0.59 | 0.64 | 0.0007538 | 7.8569 | 1.0551 | 0.0059226 | 0.00079537 | 8140 | Roads and Highways | IHB-19 | Gleason Park Irrigation Expansion | Stormwater reuse | 128.8767 | City of Indian Harbour Beach | SOIRL | Gleason Park Irrigation Expansion (BC-34, IHB-07, IHB-09, IHB-37) | Expansion of irrigation in Gleason Park. | Reclaimed Water | Completed | 2017 | 48 | 8 | B | 129 | $11,000 | N/A | SOIRL | SOIRL - $4,224 | N/A | Structural | 2016 | Banana River Lagoon | Not provided | Not provided | 2017 | Not Credited | yes | 8.6527 | 3.0505
4795 | FDOT District 5 | Banana River | N/A | BR3-5, BR7 | 0.59 | 0.64 | 1.9128e-05 | 7.8569 | 1.0551 | 0.00015029 | 2.0183e-05 | 1750 | Governmental | IHB-19 | Gleason Park Irrigation Expansion | Stormwater reuse | 128.8767 | City of Indian Harbour Beach | SOIRL | Gleason Park Irrigation Expansion (BC-34, IHB-07, IHB-09, IHB-37) | Expansion of irrigation in Gleason Park. | Reclaimed Water | Completed | 2017 | 48 | 8 | B | 129 | $11,000 | N/A | SOIRL | SOIRL - $4,224 | N/A | Structural | 2016 | Banana River Lagoon | Not provided | Not provided | 2017 | Not Credited | yes | 5.9209 | 0.077408
4796 | City of Indian Harbour Beach | Banana River | N/A | BR3-5, BR7 | 0.59 | 0.64 | 0.023734 | 7.8569 | 1.0551 | 0.18648 | 0.025043 | 8310 | Electrical power facilities | IHB-19 | Gleason Park Irrigation Expansion | Stormwater reuse | 128.8767 | City of Indian Harbour Beach | SOIRL | Gleason Park Irrigation Expansion (BC-34, IHB-07, IHB-09, IHB-37) | Expansion of irrigation in Gleason Park. | Reclaimed Water | Completed | 2017 | 48 | 8 | B | 129 | $11,000 | N/A | SOIRL | SOIRL - $4,224 | N/A | Structural | 2016 | Banana River Lagoon | Not provided | Not provided | 2017 | Not Credited | yes | 68.2613 | 96.0484
4797 | City of Indian Harbour Beach | Banana River | N/A | BR3-5, BR7 | 0.59 | 0.64 | 0.40478 | 7.8569 | 1.0551 | 3.1803 | 0.4271 | 1750 | Governmental | IHB-19 | Gleason Park Irrigation Expansion | Stormwater reuse | 128.8767 | City of Indian Harbour Beach | SOIRL | Gleason Park Irrigation Expansion (BC-34, IHB-07, IHB-09, IHB-37) | Expansion of irrigation in Gleason Park. | Reclaimed Water | Completed | 2017 | 48 | 8 | B | 129 | $11,000 | N/A | SOIRL | SOIRL - $4,224 | N/A | Structural | 2016 | Banana River Lagoon | Not provided | Not provided | 2017 | Not Credited | yes | 161.6122 | 1638.089
4798 | City of Indian Harbour Beach | Banana River | N/A | BR3-5, BR7 | 0.59 | 0.64 | 0.14934 | 9.5199 | 1.3991 | 1.4217 | 0.20894 | 1200 | Residential, Medium Density-Two-five dwellingunits per acre | IHB-19 | Gleason Park Irrigation Expansion | Stormwater reuse | 128.8767 | City of Indian Harbour Beach | SOIRL | Gleason Park Irrigation Expansion (BC-34, IHB-07, IHB-09, IHB-37) | Expansion of irrigation in Gleason Park. | Reclaimed Water | Completed | 2017 | 48 | 8 | B | 129 | $11,000 | N/A | SOIRL | SOIRL - $4,224 | N/A | Structural | 2016 | Banana River Lagoon | Not provided | Not provided | 2017 | Not Credited | yes | 99.5934 | 604.3629
4799 | City of Indian Harbour Beach | Banana River | N/A | BR3-5, BR7 | 0.59 | 0.64 | 0.031346 | 9.5199 | 1.3991 | 0.29841 | 0.043856 | 1210 | Fixed Single Family Units | IHB-19 | Gleason Park Irrigation Expansion | Stormwater reuse | 128.8767 | City of Indian Harbour Beach | SOIRL | Gleason Park Irrigation Expansion (BC-34, IHB-07, IHB-09, IHB-37) | Expansion of irrigation in Gleason Park. | Reclaimed Water | Completed | 2017 | 48 | 8 | B | 129 | $11,000 | N/A | SOIRL | SOIRL - $4,224 | N/A | Structural | 2016 | Banana River Lagoon | Not provided | Not provided | 2017 | Not Credited | yes | 50.0918 | 126.852
4800 | City of Indian Harbour Beach | Banana River | N/A | BR3-5, BR7 | 0.59 | 0.64 | 0.050695 | 9.5199 | 1.3991 | 0.48262 | 0.070927 | 1210 | Fixed Single Family Units | IHB-19 | Gleason Park Irrigation Expansion | Stormwater reuse | 128.8767 | City of Indian Harbour Beach | SOIRL | Gleason Park Irrigation Expansion (BC-34, IHB-07, IHB-09, IHB-37) | Expansion of irrigation in Gleason Park. | Reclaimed Water | Completed | 2017 | 48 | 8 | B | 129 | $11,000 | N/A | SOIRL | SOIRL - $4,224 | N/A | Structural | 2016 | Banana River Lagoon | Not provided | Not provided | 2017 | Not Credited | yes | 62.9586 | 205.1563
4801 | City of Indian Harbour Beach | Banana River | N/A | BR3-5, BR7 | 0.59 | 0.64 | 0.13429 | 9.5199 | 1.3991 | 1.2784 | 0.18788 | 1210 | Fixed Single Family Units | IHB-19 | Gleason Park Irrigation Expansion | Stormwater reuse | 128.8767 | City of Indian Harbour Beach | SOIRL | Gleason Park Irrigation Expansion (BC-34, IHB-07, IHB-09, IHB-37) | Expansion of irrigation in Gleason Park. | Reclaimed Water | Completed | 2017 | 48 | 8 | B | 129 | $11,000 | N/A | SOIRL | SOIRL - $4,224 | N/A | Structural | 2016 | Banana River Lagoon | Not provided | Not provided | 2017 | Not Credited | yes | 96.1348 | 543.4543
4802 | City of Indian Harbour Beach | Banana River | N/A | BR3-5, BR7 | 0.59 | 0.64 | 0.15786 | 9.5199 | 1.3991 | 1.5028 | 0.22086 | 1210 | Fixed Single Family Units | IHB-19 | Gleason Park Irrigation Expansion | Stormwater reuse | 128.8767 | City of Indian Harbour Beach | SOIRL | Gleason Park Irrigation Expansion (BC-34, IHB-07, IHB-09, IHB-37) | Expansion of irrigation in Gleason Park. | Reclaimed Water | Completed | 2017 | 48 | 8 | B | 129 | $11,000 | N/A | SOIRL | SOIRL - $4,224 | N/A | Structural | 2016 | Banana River Lagoon | Not provided | Not provided | 2017 | Not Credited | yes | 107.0733 | 638.8415
4803 | City of Indian Harbour Beach | Banana River | N/A | BR3-5, BR7 | 0.59 | 0.64 | 0.094229 | 9.5199 | 1.3991 | 0.89706 | 0.13184 | 1210 | Fixed Single Family Units | IHB-19 | Gleason Park Irrigation Expansion | Stormwater reuse | 128.8767 | City of Indian Harbour Beach | SOIRL | Gleason Park Irrigation Expansion (BC-34, IHB-07, IHB-09, IHB-37) | Expansion of irrigation in Gleason Park. | Reclaimed Water | Completed | 2017 | 48 | 8 | B | 129 | $11,000 | N/A | SOIRL | SOIRL - $4,224 | N/A | Structural | 2016 | Banana River Lagoon | Not provided | Not provided | 2017 | Not Credited | yes | 90.0269 | 381.333
4804 | City of Indian Harbour Beach | Banana River | N/A | BR3-5, BR7 | 0.59 | 0.64 | 0.25862 | 1.4755 | 0.37891 | 0.38159 | 0.097993 | 1390 | High Density Under Construction | IHB-19 | Gleason Park Irrigation Expansion | Stormwater reuse | 128.8767 | City of Indian Harbour Beach | SOIRL | Gleason Park Irrigation Expansion (BC-34, IHB-07, IHB-09, IHB-37) | Expansion of irrigation in Gleason Park. | Reclaimed Water | Completed | 2017 | 48 | 8 | B | 129 | $11,000 | N/A | SOIRL | SOIRL - $4,224 | N/A | Structural | 2016 | Banana River Lagoon | Not provided | Not provided | 2017 | Not Credited | yes | 192.7043 | 1046.6055
4805 | Natural Lands | Banana River | N/A | BR3-5, BR7 | 0.59 | 0.64 | 0.15578 | 1.4755 | 0.37891 | 0.22985 | 0.059027 | 5300 | Reservoirs | IHB-19 | Gleason Park Irrigation Expansion | Stormwater reuse | 128.8767 | City of Indian Harbour Beach | SOIRL | Gleason Park Irrigation Expansion (BC-34, IHB-07, IHB-09, IHB-37) | Expansion of irrigation in Gleason Park. | Reclaimed Water | Completed | 2017 | 48 | 8 | B | 129 | $11,000 | N/A | SOIRL | SOIRL - $4,224 | N/A | Structural | 2016 | Banana River Lagoon | Not provided | Not provided | 2017 | Not Credited | yes | 95.9144 | 630.4279
4806 | City of Indian Harbour Beach | Banana River | N/A | BR3-5, BR7 | 0.59 | 0.64 | 0.12256 | 1.4755 | 0.37891 | 0.18084 | 0.046441 | 8370 | Surface Water Collection Basin | IHB-19 | Gleason Park Irrigation Expansion | Stormwater reuse | 128.8767 | City of Indian Harbour Beach | SOIRL | Gleason Park Irrigation Expansion (BC-34, IHB-07, IHB-09, IHB-37) | Expansion of irrigation in Gleason Park. | Reclaimed Water | Completed | 2017 | 48 | 8 | B | 129 | $11,000 | N/A | SOIRL | SOIRL - $4,224 | N/A | Structural | 2016 | Banana River Lagoon | Not provided | Not provided | 2017 | Not Credited | yes | 176.0614 | 496.0026
4807 | City of Indian Harbour Beach | Banana River | N/A | BR3-5, BR7 | 0.59 | 0.64 | 0.001274 | 1.4755 | 0.37891 | 0.0018798 | 0.00048274 | 1330 | Residential, High density; Multiple Dwelling Units, Low Rise <Two stories or less> | IHB-19 | Gleason Park Irrigation Expansion | Stormwater reuse | 128.8767 | City of Indian Harbour Beach | SOIRL | Gleason Park Irrigation Expansion (BC-34, IHB-07, IHB-09, IHB-37) | Expansion of irrigation in Gleason Park. | Reclaimed Water | Completed | 2017 | 48 | 8 | B | 129 | $11,000 | N/A | SOIRL | SOIRL - $4,224 | N/A | Structural | 2016 | Banana River Lagoon | Not provided | Not provided | 2017 | Not Credited | yes | 32.8278 | 5.1558
4808 | City of Indian Harbour Beach | Banana River | N/A | BR3-5, BR7 | 0.59 | 0.64 | 0.006486 | 1.4755 | 0.37891 | 0.0095698 | 0.0024576 | 1330 | Residential, High density; Multiple Dwelling Units, Low Rise <Two stories or less> | IHB-19 | Gleason Park Irrigation Expansion | Stormwater reuse | 128.8767 | City of Indian Harbour Beach | SOIRL | Gleason Park Irrigation Expansion (BC-34, IHB-07, IHB-09, IHB-37) | Expansion of irrigation in Gleason Park. | Reclaimed Water | Completed | 2017 | 48 | 8 | B | 129 | $11,000 | N/A | SOIRL | SOIRL - $4,224 | N/A | Structural | 2016 | Banana River Lagoon | Not provided | Not provided | 2017 | Not Credited | yes | 40.7065 | 26.2479
4809 | City of Indian Harbour Beach | Banana River | N/A | BR3-5, BR7 | 0.59 | 0.64 | 6.2599e-06 | 1.4755 | 0.37891 | 9.2362e-06 | 2.3719e-06 | 1330 | Residential, High density; Multiple Dwelling Units, Low Rise <Two stories or less> | IHB-19 | Gleason Park Irrigation Expansion | Stormwater reuse | 128.8767 | City of Indian Harbour Beach | SOIRL | Gleason Park Irrigation Expansion (BC-34, IHB-07, IHB-09, IHB-37) | Expansion of irrigation in Gleason Park. | Reclaimed Water | Completed | 2017 | 48 | 8 | B | 129 | $11,000 | N/A | SOIRL | SOIRL - $4,224 | N/A | Structural | 2016 | Banana River Lagoon | Not provided | Not provided | 2017 | Not Credited | yes | 2.4622 | 0.025333
4810 | City of Indian Harbour Beach | Banana River | N/A | BR3-5, BR7 | 0.59 | 0.64 | 0.0002537 | 1.4755 | 0.37891 | 0.00037432 | 9.6127e-05 | 1330 | Residential, High density; Multiple Dwelling Units, Low Rise <Two stories or less> | IHB-19 | Gleason Park Irrigation Expansion | Stormwater reuse | 128.8767 | City of Indian Harbour Beach | SOIRL | Gleason Park Irrigation Expansion (BC-34, IHB-07, IHB-09, IHB-37) | Expansion of irrigation in Gleason Park. | Reclaimed Water | Completed | 2017 | 48 | 8 | B | 129 | $11,000 | N/A | SOIRL | SOIRL - $4,224 | N/A | Structural | 2016 | Banana River Lagoon | Not provided | Not provided | 2017 | Not Credited | yes | 4.6871 | 1.0267
4811 | City of Indian Harbour Beach | Banana River | N/A | BR3-5, BR7 | 0.59 | 0.64 | 0.029351 | 1.4755 | 0.37891 | 0.043306 | 0.011121 | 1330 | Residential, High density; Multiple Dwelling Units, Low Rise <Two stories or less> | IHB-19 | Gleason Park Irrigation Expansion | Stormwater reuse | 128.8767 | City of Indian Harbour Beach | SOIRL | Gleason Park Irrigation Expansion (BC-34, IHB-07, IHB-09, IHB-37) | Expansion of irrigation in Gleason Park. | Reclaimed Water | Completed | 2017 | 48 | 8 | B | 129 | $11,000 | N/A | SOIRL | SOIRL - $4,224 | N/A | Structural | 2016 | Banana River Lagoon | Not provided | Not provided | 2017 | Not Credited | yes | 56.5887 | 118.7784
4812 | City of Indian Harbour Beach | Banana River | N/A | BR3-5, BR7 | 0.59 | 0.64 | 0.018258 | 1.4755 | 0.37891 | 0.026939 | 0.0069181 | 1330 | Residential, High density; Multiple Dwelling Units, Low Rise <Two stories or less> | IHB-19 | Gleason Park Irrigation Expansion | Stormwater reuse | 128.8767 | City of Indian Harbour Beach | SOIRL | Gleason Park Irrigation Expansion (BC-34, IHB-07, IHB-09, IHB-37) | Expansion of irrigation in Gleason Park. | Reclaimed Water | Completed | 2017 | 48 | 8 | B | 129 | $11,000 | N/A | SOIRL | SOIRL - $4,224 | N/A | Structural | 2016 | Banana River Lagoon | Not provided | Not provided | 2017 | Not Credited | yes | 34.9248 | 73.8882
4813 | City of Indian Harbour Beach | Banana River | N/A | BR3-5, BR7 | 0.59 | 0.64 | 0.025166 | 1.4755 | 0.37891 | 0.037131 | 0.0095354 | 1330 | Residential, High density; Multiple Dwelling Units, Low Rise <Two stories or less> | IHB-19 | Gleason Park Irrigation Expansion | Stormwater reuse | 128.8767 | City of Indian Harbour Beach | SOIRL | Gleason Park Irrigation Expansion (BC-34, IHB-07, IHB-09, IHB-37) | Expansion of irrigation in Gleason Park. | Reclaimed Water | Completed | 2017 | 48 | 8 | B | 129 | $11,000 | N/A | SOIRL | SOIRL - $4,224 | N/A | Structural | 2016 | Banana River Lagoon | Not provided | Not provided | 2017 | Not Credited | yes | 44.0945 | 101.8416
4814 | City of Indian Harbour Beach | Banana River | N/A | BR3-5, BR7 | 0.59 | 0.64 | 0.014307 | 10.3519 | 1.7838 | 0.1481 | 0.025521 | 1210 | Fixed Single Family Units | IHB-19 | Gleason Park Irrigation Expansion | Stormwater reuse | 128.8767 | City of Indian Harbour Beach | SOIRL | Gleason Park Irrigation Expansion (BC-34, IHB-07, IHB-09, IHB-37) | Expansion of irrigation in Gleason Park. | Reclaimed Water | Completed | 2017 | 48 | 8 | B | 129 | $11,000 | N/A | SOIRL | SOIRL - $4,224 | N/A | Structural | 2016 | Banana River Lagoon | Not provided | Not provided | 2017 | Not Credited | yes | 41.4106 | 57.8981
4815 | City of Indian Harbour Beach | Banana River | N/A | BR3-5, BR7 | 0.59 | 0.64 | 0.033848 | 10.3519 | 1.7838 | 0.35039 | 0.060379 | 1300 | Residential, High Density | IHB-19 | Gleason Park Irrigation Expansion | Stormwater reuse | 128.8767 | City of Indian Harbour Beach | SOIRL | Gleason Park Irrigation Expansion (BC-34, IHB-07, IHB-09, IHB-37) | Expansion of irrigation in Gleason Park. | Reclaimed Water | Completed | 2017 | 48 | 8 | B | 129 | $11,000 | N/A | SOIRL | SOIRL - $4,224 | N/A | Structural | 2016 | Banana River Lagoon | Not provided | Not provided | 2017 | Not Credited | yes | 73.9364 | 136.9778
4816 | City of Indian Harbour Beach | Banana River | N/A | BR3-5, BR7 | 0.59 | 0.64 | 0.00656 | 10.3519 | 1.7838 | 0.067909 | 0.011702 | 1300 | Residential, High Density | IHB-19 | Gleason Park Irrigation Expansion | Stormwater reuse | 128.8767 | City of Indian Harbour Beach | SOIRL | Gleason Park Irrigation Expansion (BC-34, IHB-07, IHB-09, IHB-37) | Expansion of irrigation in Gleason Park. | Reclaimed Water | Completed | 2017 | 48 | 8 | B | 129 | $11,000 | N/A | SOIRL | SOIRL - $4,224 | N/A | Structural | 2016 | Banana River Lagoon | Not provided | Not provided | 2017 | Not Credited | yes | 100.8775 | 26.5475
4817 | City of Indian Harbour Beach | Banana River | N/A | BR3-5, BR7 | 0.59 | 0.64 | 0.61776 | 7.3068 | 0.99235 | 4.5139 | 0.61304 | 1750 | Governmental | IHB-19 | Gleason Park Irrigation Expansion | Stormwater reuse | 128.8767 | City of Indian Harbour Beach | SOIRL | Gleason Park Irrigation Expansion (BC-34, IHB-07, IHB-09, IHB-37) | Expansion of irrigation in Gleason Park. | Reclaimed Water | Completed | 2017 | 48 | 8 | B | 129 | $11,000 | N/A | SOIRL | SOIRL - $4,224 | N/A | Structural | 2016 | Banana River Lagoon | Not provided | Not provided | 2017 | Not Credited | yes | 200 | 2500
4818 | City of Indian Harbour Beach | Banana River | N/A | BR3-5, BR7 | 0.59 | 0.64 | 0.61776 | 7.3168 | 0.99454 | 4.52 | 0.61439 | 1750 | Governmental | IHB-19 | Gleason Park Irrigation Expansion | Stormwater reuse | 128.8767 | City of Indian Harbour Beach | SOIRL | Gleason Park Irrigation Expansion (BC-34, IHB-07, IHB-09, IHB-37) | Expansion of irrigation in Gleason Park. | Reclaimed Water | Completed | 2017 | 48 | 8 | B | 129 | $11,000 | N/A | SOIRL | SOIRL - $4,224 | N/A | Structural | 2016 | Banana River Lagoon | Not provided | Not provided | 2017 | Not Credited | yes | 200 | 2500
4819 | City of Indian Harbour Beach | Banana River | N/A | BR3-5, BR7 | 0.59 | 0.64 | 0.049496 | 11.1218 | 2.1378 | 0.55048 | 0.10581 | 1300 | Residential, High Density | IHB-19 | Gleason Park Irrigation Expansion | Stormwater reuse | 128.8767 | City of Indian Harbour Beach | SOIRL | Gleason Park Irrigation Expansion (BC-34, IHB-07, IHB-09, IHB-37) | Expansion of irrigation in Gleason Park. | Reclaimed Water | Completed | 2017 | 48 | 8 | B | 129 | $11,000 | N/A | SOIRL | SOIRL - $4,224 | N/A | Structural | 2016 | Banana River Lagoon | Not provided | Not provided | 2017 | Not Credited | yes | 108.0437 | 200.3037
4820 | City of Indian Harbour Beach | Banana River | N/A | BR3-5, BR7 | 0.59 | 0.64 | 0.56827 | 11.1218 | 2.1378 | 6.3201 | 1.2149 | 1340 | Residential, High density; Multiple Dwelling Units, High Rise <Three stories or more> | IHB-19 | Gleason Park Irrigation Expansion | Stormwater reuse | 128.8767 | City of Indian Harbour Beach | SOIRL | Gleason Park Irrigation Expansion (BC-34, IHB-07, IHB-09, IHB-37) | Expansion of irrigation in Gleason Park. | Reclaimed Water | Completed | 2017 | 48 | 8 | B | 129 | $11,000 | N/A | SOIRL | SOIRL - $4,224 | N/A | Structural | 2016 | Banana River Lagoon | Not provided | Not provided | 2017 | Not Credited | yes | 192.0194 | 2299.6963
4821 | City of Indian Harbour Beach | Banana River | N/A | BR3-5, BR7 | 0.59 | 0.64 | 0.5474 | 7.8212 | 1.4984 | 4.2813 | 0.82022 | 1390 | High Density Under Construction | IHB-19 | Gleason Park Irrigation Expansion | Stormwater reuse | 128.8767 | City of Indian Harbour Beach | SOIRL | Gleason Park Irrigation Expansion (BC-34, IHB-07, IHB-09, IHB-37) | Expansion of irrigation in Gleason Park. | Reclaimed Water | Completed | 2017 | 48 | 8 | B | 129 | $11,000 | N/A | SOIRL | SOIRL - $4,224 | N/A | Structural | 2016 | Banana River Lagoon | Not provided | Not provided | 2017 | Not Credited | yes | 203.8611 | 2215.2318
4822 | Natural Lands | Banana River | N/A | BR3-5, BR7 | 0.59 | 0.64 | 0.020728 | 7.8212 | 1.4984 | 0.16212 | 0.031059 | 5300 | Reservoirs | IHB-19 | Gleason Park Irrigation Expansion | Stormwater reuse | 128.8767 | City of Indian Harbour Beach | SOIRL | Gleason Park Irrigation Expansion (BC-34, IHB-07, IHB-09, IHB-37) | Expansion of irrigation in Gleason Park. | Reclaimed Water | Completed | 2017 | 48 | 8 | B | 129 | $11,000 | N/A | SOIRL | SOIRL - $4,224 | N/A | Structural | 2016 | Banana River Lagoon | Not provided | Not provided | 2017 | Not Credited | yes | 45.5912 | 83.8838
4823 | City of Indian Harbour Beach | Banana River | N/A | BR3-5, BR7 | 0.59 | 0.64 | 0.04964 | 7.8212 | 1.4984 | 0.38824 | 0.07438 | 8370 | Surface Water Collection Basin | IHB-19 | Gleason Park Irrigation Expansion | Stormwater reuse | 128.8767 | City of Indian Harbour Beach | SOIRL | Gleason Park Irrigation Expansion (BC-34, IHB-07, IHB-09, IHB-37) | Expansion of irrigation in Gleason Park. | Reclaimed Water | Completed | 2017 | 48 | 8 | B | 129 | $11,000 | N/A | SOIRL | SOIRL - $4,224 | N/A | Structural | 2016 | Banana River Lagoon | Not provided | Not provided | 2017 | Not Credited | yes | 75.7022 | 200.8845
4824 | FDOT District 5 | Banana River | N/A | BR3-5, BR7 | 0.59 | 0.64 | 0.0081186 | 10.1236 | 1.3526 | 0.08219 | 0.010982 | 1410 | Retail Sales and Services | IHB-19 | Gleason Park Irrigation Expansion | Stormwater reuse | 128.8767 | City of Indian Harbour Beach | SOIRL | Gleason Park Irrigation Expansion (BC-34, IHB-07, IHB-09, IHB-37) | Expansion of irrigation in Gleason Park. | Reclaimed Water | Completed | 2017 | 48 | 8 | B | 129 | $11,000 | N/A | SOIRL | SOIRL - $4,224 | N/A | Structural | 2016 | Banana River Lagoon | Not provided | Not provided | 2017 | Not Credited | yes | 35.7398 | 32.855
4825 | City of Indian Harbour Beach | Banana River | N/A | BR3-5, BR7 | 0.59 | 0.64 | 0.020141 | 10.1236 | 1.3526 | 0.2039 | 0.027243 | 1410 | Retail Sales and Services | IHB-19 | Gleason Park Irrigation Expansion | Stormwater reuse | 128.8767 | City of Indian Harbour Beach | SOIRL | Gleason Park Irrigation Expansion (BC-34, IHB-07, IHB-09, IHB-37) | Expansion of irrigation in Gleason Park. | Reclaimed Water | Completed | 2017 | 48 | 8 | B | 129 | $11,000 | N/A | SOIRL | SOIRL - $4,224 | N/A | Structural | 2016 | Banana River Lagoon | Not provided | Not provided | 2017 | Not Credited | yes | 42.3166 | 81.5062
4826 | City of Indian Harbour Beach | Banana River | N/A | BR3-5, BR7 | 0.59 | 0.64 | 0.055447 | 9.3711 | 1.3754 | 0.5196 | 0.076262 | 1200 | Residential, Medium Density-Two-five dwellingunits per acre | IHB-19 | Gleason Park Irrigation Expansion | Stormwater reuse | 128.8767 | City of Indian Harbour Beach | SOIRL | Gleason Park Irrigation Expansion (BC-34, IHB-07, IHB-09, IHB-37) | Expansion of irrigation in Gleason Park. | Reclaimed Water | Completed | 2017 | 48 | 8 | B | 129 | $11,000 | N/A | SOIRL | SOIRL - $4,224 | N/A | Structural | 2016 | Banana River Lagoon | Not provided | Not provided | 2017 | Not Credited | yes | 101.9122 | 224.3866
4827 | Natural Lands | Banana River | N/A | BR3-5, BR7 | 0.59 | 0.64 | 0.0049677 | 9.3711 | 1.3754 | 0.046553 | 0.0068326 | 4200 | Upland Hardwood Forest | IHB-19 | Gleason Park Irrigation Expansion | Stormwater reuse | 128.8767 | City of Indian Harbour Beach | SOIRL | Gleason Park Irrigation Expansion (BC-34, IHB-07, IHB-09, IHB-37) | Expansion of irrigation in Gleason Park. | Reclaimed Water | Completed | 2017 | 48 | 8 | B | 129 | $11,000 | N/A | SOIRL | SOIRL - $4,224 | N/A | Structural | 2016 | Banana River Lagoon | Not provided | Not provided | 2017 | Not Credited | yes | 18.0904 | 20.1035
4828 | City of Indian Harbour Beach | Banana River | N/A | BR3-5, BR7 | 0.59 | 0.64 | 0.08293 | 9.3711 | 1.3754 | 0.77715 | 0.11406 | 1210 | Fixed Single Family Units | IHB-19 | Gleason Park Irrigation Expansion | Stormwater reuse | 128.8767 | City of Indian Harbour Beach | SOIRL | Gleason Park Irrigation Expansion (BC-34, IHB-07, IHB-09, IHB-37) | Expansion of irrigation in Gleason Park. | Reclaimed Water | Completed | 2017 | 48 | 8 | B | 129 | $11,000 | N/A | SOIRL | SOIRL - $4,224 | N/A | Structural | 2016 | Banana River Lagoon | Not provided | Not provided | 2017 | Not Credited | yes | 77.177 | 335.6074
4829 | City of Indian Harbour Beach | Banana River | N/A | BR3-5, BR7 | 0.59 | 0.64 | 0.091485 | 9.3711 | 1.3754 | 0.85732 | 0.12583 | 1210 | Fixed Single Family Units | IHB-19 | Gleason Park Irrigation Expansion | Stormwater reuse | 128.8767 | City of Indian Harbour Beach | SOIRL | Gleason Park Irrigation Expansion (BC-34, IHB-07, IHB-09, IHB-37) | Expansion of irrigation in Gleason Park. | Reclaimed Water | Completed | 2017 | 48 | 8 | B | 129 | $11,000 | N/A | SOIRL | SOIRL - $4,224 | N/A | Structural | 2016 | Banana River Lagoon | Not provided | Not provided | 2017 | Not Credited | yes | 80.7986 | 370.2269
4830 | City of Indian Harbour Beach | Banana River | N/A | BR3-5, BR7 | 0.59 | 0.64 | 0.18334 | 9.3711 | 1.3754 | 1.7181 | 0.25217 | 1210 | Fixed Single Family Units | IHB-19 | Gleason Park Irrigation Expansion | Stormwater reuse | 128.8767 | City of Indian Harbour Beach | SOIRL | Gleason Park Irrigation Expansion (BC-34, IHB-07, IHB-09, IHB-37) | Expansion of irrigation in Gleason Park. | Reclaimed Water | Completed | 2017 | 48 | 8 | B | 129 | $11,000 | N/A | SOIRL | SOIRL - $4,224 | N/A | Structural | 2016 | Banana River Lagoon | Not provided | Not provided | 2017 | Not Credited | yes | 109.5115 | 741.9623
4831 | City of Indian Harbour Beach | Banana River | N/A | BR3-5, BR7 | 0.59 | 0.64 | 0.16212 | 9.3711 | 1.3754 | 1.5193 | 0.22298 | 1210 | Fixed Single Family Units | IHB-19 | Gleason Park Irrigation Expansion | Stormwater reuse | 128.8767 | City of Indian Harbour Beach | SOIRL | Gleason Park Irrigation Expansion (BC-34, IHB-07, IHB-09, IHB-37) | Expansion of irrigation in Gleason Park. | Reclaimed Water | Completed | 2017 | 48 | 8 | B | 129 | $11,000 | N/A | SOIRL | SOIRL - $4,224 | N/A | Structural | 2016 | Banana River Lagoon | Not provided | Not provided | 2017 | Not Credited | yes | 103.4049 | 656.0863
4832 | City of Indian Harbour Beach | Banana River | N/A | BR3-5, BR7 | 0.59 | 0.64 | 0.019736 | 9.3711 | 1.3754 | 0.18495 | 0.027145 | 1750 | Governmental | IHB-19 | Gleason Park Irrigation Expansion | Stormwater reuse | 128.8767 | City of Indian Harbour Beach | SOIRL | Gleason Park Irrigation Expansion (BC-34, IHB-07, IHB-09, IHB-37) | Expansion of irrigation in Gleason Park. | Reclaimed Water | Completed | 2017 | 48 | 8 | B | 129 | $11,000 | N/A | SOIRL | SOIRL - $4,224 | N/A | Structural | 2016 | Banana River Lagoon | Not provided | Not provided | 2017 | Not Credited | yes | 65.676 | 79.8676
4833 | City of Indian Harbour Beach | Banana River | N/A | BR3-5, BR7 | 0.59 | 0.64 | 0.17693 | 9.5278 | 1.4002 | 1.6858 | 0.24774 | 1200 | Residential, Medium Density-Two-five dwellingunits per acre | IHB-19 | Gleason Park Irrigation Expansion | Stormwater reuse | 128.8767 | City of Indian Harbour Beach | SOIRL | Gleason Park Irrigation Expansion (BC-34, IHB-07, IHB-09, IHB-37) | Expansion of irrigation in Gleason Park. | Reclaimed Water | Completed | 2017 | 48 | 8 | B | 129 | $11,000 | N/A | SOIRL | SOIRL - $4,224 | N/A | Structural | 2016 | Banana River Lagoon | Not provided | Not provided | 2017 | Not Credited | yes | 127.2544 | 716.007
4834 | City of Indian Harbour Beach | Banana River | N/A | BR3-5, BR7 | 0.59 | 0.64 | 0.0026115 | 9.5278 | 1.4002 | 0.024882 | 0.0036567 | 1210 | Fixed Single Family Units | IHB-19 | Gleason Park Irrigation Expansion | Stormwater reuse | 128.8767 | City of Indian Harbour Beach | SOIRL | Gleason Park Irrigation Expansion (BC-34, IHB-07, IHB-09, IHB-37) | Expansion of irrigation in Gleason Park. | Reclaimed Water | Completed | 2017 | 48 | 8 | B | 129 | $11,000 | N/A | SOIRL | SOIRL - $4,224 | N/A | Structural | 2016 | Banana River Lagoon | Not provided | Not provided | 2017 | Not Credited | yes | 13.961 | 10.5683
4835 | City of Indian Harbour Beach | Banana River | N/A | BR3-5, BR7 | 0.59 | 0.64 | 0.031649 | 9.5278 | 1.4002 | 0.30155 | 0.044316 | 1210 | Fixed Single Family Units | IHB-19 | Gleason Park Irrigation Expansion | Stormwater reuse | 128.8767 | City of Indian Harbour Beach | SOIRL | Gleason Park Irrigation Expansion (BC-34, IHB-07, IHB-09, IHB-37) | Expansion of irrigation in Gleason Park. | Reclaimed Water | Completed | 2017 | 48 | 8 | B | 129 | $11,000 | N/A | SOIRL | SOIRL - $4,224 | N/A | Structural | 2016 | Banana River Lagoon | Not provided | Not provided | 2017 | Not Credited | yes | 59.7488 | 128.0797
4836 | City of Indian Harbour Beach | Banana River | N/A | BR3-5, BR7 | 0.59 | 0.64 | 0.03486 | 9.5278 | 1.4002 | 0.33214 | 0.048812 | 1210 | Fixed Single Family Units | IHB-19 | Gleason Park Irrigation Expansion | Stormwater reuse | 128.8767 | City of Indian Harbour Beach | SOIRL | Gleason Park Irrigation Expansion (BC-34, IHB-07, IHB-09, IHB-37) | Expansion of irrigation in Gleason Park. | Reclaimed Water | Completed | 2017 | 48 | 8 | B | 129 | $11,000 | N/A | SOIRL | SOIRL - $4,224 | N/A | Structural | 2016 | Banana River Lagoon | Not provided | Not provided | 2017 | Not Credited | yes | 58.6068 | 141.0731
4837 | City of Indian Harbour Beach | Banana River | N/A | BR3-5, BR7 | 0.59 | 0.64 | 0.17314 | 9.5278 | 1.4002 | 1.6497 | 0.24244 | 1210 | Fixed Single Family Units | IHB-19 | Gleason Park Irrigation Expansion | Stormwater reuse | 128.8767 | City of Indian Harbour Beach | SOIRL | Gleason Park Irrigation Expansion (BC-34, IHB-07, IHB-09, IHB-37) | Expansion of irrigation in Gleason Park. | Reclaimed Water | Completed | 2017 | 48 | 8 | B | 129 | $11,000 | N/A | SOIRL | SOIRL - $4,224 | N/A | Structural | 2016 | Banana River Lagoon | Not provided | Not provided | 2017 | Not Credited | yes | 106.8276 | 700.6851
4838 | City of Indian Harbour Beach | Banana River | N/A | BR3-5, BR7 | 0.59 | 0.64 | 0.13428 | 9.5278 | 1.4002 | 1.2794 | 0.18803 | 1210 | Fixed Single Family Units | IHB-19 | Gleason Park Irrigation Expansion | Stormwater reuse | 128.8767 | City of Indian Harbour Beach | SOIRL | Gleason Park Irrigation Expansion (BC-34, IHB-07, IHB-09, IHB-37) | Expansion of irrigation in Gleason Park. | Reclaimed Water | Completed | 2017 | 48 | 8 | B | 129 | $11,000 | N/A | SOIRL | SOIRL - $4,224 | N/A | Structural | 2016 | Banana River Lagoon | Not provided | Not provided | 2017 | Not Credited | yes | 96.217 | 543.4279
4839 | City of Indian Harbour Beach | Banana River | N/A | BR3-5, BR7 | 0.59 | 0.64 | 0.0627 | 9.5278 | 1.4002 | 0.59739 | 0.087794 | 1210 | Fixed Single Family Units | IHB-19 | Gleason Park Irrigation Expansion | Stormwater reuse | 128.8767 | City of Indian Harbour Beach | SOIRL | Gleason Park Irrigation Expansion (BC-34, IHB-07, IHB-09, IHB-37) | Expansion of irrigation in Gleason Park. | Reclaimed Water | Completed | 2017 | 48 | 8 | B | 129 | $11,000 | N/A | SOIRL | SOIRL - $4,224 | N/A | Structural | 2016 | Banana River Lagoon | Not provided | Not provided | 2017 | Not Credited | yes | 77.6821 | 253.736
4840 | City of Indian Harbour Beach | Banana River | N/A | BR3-5, BR7 | 0.59 | 0.64 | 0.2119 | 10.1715 | 1.8389 | 2.1553 | 0.38965 | 1300 | Residential, High Density | IHB-19 | Gleason Park Irrigation Expansion | Stormwater reuse | 128.8767 | City of Indian Harbour Beach | SOIRL | Gleason Park Irrigation Expansion (BC-34, IHB-07, IHB-09, IHB-37) | Expansion of irrigation in Gleason Park. | Reclaimed Water | Completed | 2017 | 48 | 8 | B | 129 | $11,000 | N/A | SOIRL | SOIRL - $4,224 | N/A | Structural | 2016 | Banana River Lagoon | Not provided | Not provided | 2017 | Not Credited | yes | 272.1799 | 857.5196
4841 | City of Indian Harbour Beach | Banana River | N/A | BR3-5, BR7 | 0.59 | 0.64 | 0.022391 | 10.1715 | 1.8389 | 0.22775 | 0.041175 | 1330 | Residential, High density; Multiple Dwelling Units, Low Rise <Two stories or less> | IHB-19 | Gleason Park Irrigation Expansion | Stormwater reuse | 128.8767 | City of Indian Harbour Beach | SOIRL | Gleason Park Irrigation Expansion (BC-34, IHB-07, IHB-09, IHB-37) | Expansion of irrigation in Gleason Park. | Reclaimed Water | Completed | 2017 | 48 | 8 | B | 129 | $11,000 | N/A | SOIRL | SOIRL - $4,224 | N/A | Structural | 2016 | Banana River Lagoon | Not provided | Not provided | 2017 | Not Credited | yes | 42.9218 | 90.6148
4842 | City of Indian Harbour Beach | Banana River | N/A | BR3-5, BR7 | 0.59 | 0.64 | 0.022391 | 10.1715 | 1.8389 | 0.22775 | 0.041174 | 1330 | Residential, High density; Multiple Dwelling Units, Low Rise <Two stories or less> | IHB-19 | Gleason Park Irrigation Expansion | Stormwater reuse | 128.8767 | City of Indian Harbour Beach | SOIRL | Gleason Park Irrigation Expansion (BC-34, IHB-07, IHB-09, IHB-37) | Expansion of irrigation in Gleason Park. | Reclaimed Water | Completed | 2017 | 48 | 8 | B | 129 | $11,000 | N/A | SOIRL | SOIRL - $4,224 | N/A | Structural | 2016 | Banana River Lagoon | Not provided | Not provided | 2017 | Not Credited | yes | 42.9218 | 90.614
4843 | City of Indian Harbour Beach | Banana River | N/A | BR3-5, BR7 | 0.59 | 0.64 | 0.0086407 | 10.1715 | 1.8389 | 0.087889 | 0.015889 | 1330 | Residential, High density; Multiple Dwelling Units, Low Rise <Two stories or less> | IHB-19 | Gleason Park Irrigation Expansion | Stormwater reuse | 128.8767 | City of Indian Harbour Beach | SOIRL | Gleason Park Irrigation Expansion (BC-34, IHB-07, IHB-09, IHB-37) | Expansion of irrigation in Gleason Park. | Reclaimed Water | Completed | 2017 | 48 | 8 | B | 129 | $11,000 | N/A | SOIRL | SOIRL - $4,224 | N/A | Structural | 2016 | Banana River Lagoon | Not provided | Not provided | 2017 | Not Credited | yes | 35.8244 | 34.9677
4844 | City of Indian Harbour Beach | Banana River | N/A | BR3-5, BR7 | 0.59 | 0.64 | 0.03455 | 10.1715 | 1.8389 | 0.35143 | 0.063533 | 1330 | Residential, High density; Multiple Dwelling Units, Low Rise <Two stories or less> | IHB-19 | Gleason Park Irrigation Expansion | Stormwater reuse | 128.8767 | City of Indian Harbour Beach | SOIRL | Gleason Park Irrigation Expansion (BC-34, IHB-07, IHB-09, IHB-37) | Expansion of irrigation in Gleason Park. | Reclaimed Water | Completed | 2017 | 48 | 8 | B | 129 | $11,000 | N/A | SOIRL | SOIRL - $4,224 | N/A | Structural | 2016 | Banana River Lagoon | Not provided | Not provided | 2017 | Not Credited | yes | 55.7343 | 139.8201
4845 | City of Indian Harbour Beach | Banana River | N/A | BR3-5, BR7 | 0.59 | 0.64 | 0.00033035 | 10.1715 | 1.8389 | 0.0033602 | 0.00060747 | 1330 | Residential, High density; Multiple Dwelling Units, Low Rise <Two stories or less> | IHB-19 | Gleason Park Irrigation Expansion | Stormwater reuse | 128.8767 | City of Indian Harbour Beach | SOIRL | Gleason Park Irrigation Expansion (BC-34, IHB-07, IHB-09, IHB-37) | Expansion of irrigation in Gleason Park. | Reclaimed Water | Completed | 2017 | 48 | 8 | B | 129 | $11,000 | N/A | SOIRL | SOIRL - $4,224 | N/A | Structural | 2016 | Banana River Lagoon | Not provided | Not provided | 2017 | Not Credited | yes | 13.4226 | 1.3369
4846 | City of Indian Harbour Beach | Banana River | N/A | BR3-5, BR7 | 0.59 | 0.64 | 0.037651 | 10.1715 | 1.8389 | 0.38297 | 0.069235 | 1330 | Residential, High density; Multiple Dwelling Units, Low Rise <Two stories or less> | IHB-19 | Gleason Park Irrigation Expansion | Stormwater reuse | 128.8767 | City of Indian Harbour Beach | SOIRL | Gleason Park Irrigation Expansion (BC-34, IHB-07, IHB-09, IHB-37) | Expansion of irrigation in Gleason Park. | Reclaimed Water | Completed | 2017 | 48 | 8 | B | 129 | $11,000 | N/A | SOIRL | SOIRL - $4,224 | N/A | Structural | 2016 | Banana River Lagoon | Not provided | Not provided | 2017 | Not Credited | yes | 57.9902 | 152.3678
4847 | City of Indian Harbour Beach | Banana River | N/A | BR3-5, BR7 | 0.59 | 0.64 | 0.027174 | 10.1715 | 1.8389 | 0.2764 | 0.049969 | 1330 | Residential, High density; Multiple Dwelling Units, Low Rise <Two stories or less> | IHB-19 | Gleason Park Irrigation Expansion | Stormwater reuse | 128.8767 | City of Indian Harbour Beach | SOIRL | Gleason Park Irrigation Expansion (BC-34, IHB-07, IHB-09, IHB-37) | Expansion of irrigation in Gleason Park. | Reclaimed Water | Completed | 2017 | 48 | 8 | B | 129 | $11,000 | N/A | SOIRL | SOIRL - $4,224 | N/A | Structural | 2016 | Banana River Lagoon | Not provided | Not provided | 2017 | Not Credited | yes | 45.435 | 109.9692
4848 | City of Indian Harbour Beach | Banana River | N/A | BR3-5, BR7 | 0.59 | 0.64 | 0.024373 | 10.1715 | 1.8389 | 0.24791 | 0.044819 | 1330 | Residential, High density; Multiple Dwelling Units, Low Rise <Two stories or less> | IHB-19 | Gleason Park Irrigation Expansion | Stormwater reuse | 128.8767 | City of Indian Harbour Beach | SOIRL | Gleason Park Irrigation Expansion (BC-34, IHB-07, IHB-09, IHB-37) | Expansion of irrigation in Gleason Park. | Reclaimed Water | Completed | 2017 | 48 | 8 | B | 129 | $11,000 | N/A | SOIRL | SOIRL - $4,224 | N/A | Structural | 2016 | Banana River Lagoon | Not provided | Not provided | 2017 | Not Credited | yes | 47.378 | 98.6352
4849 | City of Indian Harbour Beach | Banana River | N/A | BR3-5, BR7 | 0.59 | 0.64 | 0.010732 | 10.1715 | 1.8389 | 0.10916 | 0.019735 | 1330 | Residential, High density; Multiple Dwelling Units, Low Rise <Two stories or less> | IHB-19 | Gleason Park Irrigation Expansion | Stormwater reuse | 128.8767 | City of Indian Harbour Beach | SOIRL | Gleason Park Irrigation Expansion (BC-34, IHB-07, IHB-09, IHB-37) | Expansion of irrigation in Gleason Park. | Reclaimed Water | Completed | 2017 | 48 | 8 | B | 129 | $11,000 | N/A | SOIRL | SOIRL - $4,224 | N/A | Structural | 2016 | Banana River Lagoon | Not provided | Not provided | 2017 | Not Credited | yes | 40.2033 | 43.4307
4850 | City of Indian Harbour Beach | Banana River | N/A | BR3-5, BR7 | 0.59 | 0.64 | 0.033277 | 10.1715 | 1.8389 | 0.33848 | 0.061192 | 1330 | Residential, High density; Multiple Dwelling Units, Low Rise <Two stories or less> | IHB-19 | Gleason Park Irrigation Expansion | Stormwater reuse | 128.8767 | City of Indian Harbour Beach | SOIRL | Gleason Park Irrigation Expansion (BC-34, IHB-07, IHB-09, IHB-37) | Expansion of irrigation in Gleason Park. | Reclaimed Water | Completed | 2017 | 48 | 8 | B | 129 | $11,000 | N/A | SOIRL | SOIRL - $4,224 | N/A | Structural | 2016 | Banana River Lagoon | Not provided | Not provided | 2017 | Not Credited | yes | 50.7551 | 134.6682
4851 | City of Indian Harbour Beach | Banana River | N/A | BR3-5, BR7 | 0.59 | 0.64 | 0.036619 | 10.1715 | 1.8389 | 0.37247 | 0.067337 | 1330 | Residential, High density; Multiple Dwelling Units, Low Rise <Two stories or less> | IHB-19 | Gleason Park Irrigation Expansion | Stormwater reuse | 128.8767 | City of Indian Harbour Beach | SOIRL | Gleason Park Irrigation Expansion (BC-34, IHB-07, IHB-09, IHB-37) | Expansion of irrigation in Gleason Park. | Reclaimed Water | Completed | 2017 | 48 | 8 | B | 129 | $11,000 | N/A | SOIRL | SOIRL - $4,224 | N/A | Structural | 2016 | Banana River Lagoon | Not provided | Not provided | 2017 | Not Credited | yes | 52.5762 | 148.1912
4852 | City of Indian Harbour Beach | Banana River | N/A | BR3-5, BR7 | 0.59 | 0.64 | 0.14774 | 10.1715 | 1.8389 | 1.5027 | 0.27167 | 1300 | Residential, High Density | IHB-19 | Gleason Park Irrigation Expansion | Stormwater reuse | 128.8767 | City of Indian Harbour Beach | SOIRL | Gleason Park Irrigation Expansion (BC-34, IHB-07, IHB-09, IHB-37) | Expansion of irrigation in Gleason Park. | Reclaimed Water | Completed | 2017 | 48 | 8 | B | 129 | $11,000 | N/A | SOIRL | SOIRL - $4,224 | N/A | Structural | 2016 | Banana River Lagoon | Not provided | Not provided | 2017 | Not Credited | yes | 101.2138 | 597.8646
4853 | City of Indian Harbour Beach | Banana River | N/A | BR3-5, BR7 | 0.59 | 0.64 | 0.30755 | 1.2245 | 0.38001 | 0.3766 | 0.11687 | 1390 | High Density Under Construction | IHB-19 | Gleason Park Irrigation Expansion | Stormwater reuse | 128.8767 | City of Indian Harbour Beach | SOIRL | Gleason Park Irrigation Expansion (BC-34, IHB-07, IHB-09, IHB-37) | Expansion of irrigation in Gleason Park. | Reclaimed Water | Completed | 2017 | 48 | 8 | B | 129 | $11,000 | N/A | SOIRL | SOIRL - $4,224 | N/A | Structural | 2016 | Banana River Lagoon | Not provided | Not provided | 2017 | Not Credited | yes | 149.8085 | 1244.6097
4854 | Natural Lands | Banana River | N/A | BR3-5, BR7 | 0.59 | 0.64 | 0.21677 | 1.2245 | 0.38001 | 0.26544 | 0.082376 | 5300 | Reservoirs | IHB-19 | Gleason Park Irrigation Expansion | Stormwater reuse | 128.8767 | City of Indian Harbour Beach | SOIRL | Gleason Park Irrigation Expansion (BC-34, IHB-07, IHB-09, IHB-37) | Expansion of irrigation in Gleason Park. | Reclaimed Water | Completed | 2017 | 48 | 8 | B | 129 | $11,000 | N/A | SOIRL | SOIRL - $4,224 | N/A | Structural | 2016 | Banana River Lagoon | Not provided | Not provided | 2017 | Not Credited | yes | 136.9345 | 877.2443
4855 | City of Indian Harbour Beach | Banana River | N/A | BR3-5, BR7 | 0.59 | 0.64 | 0.093442 | 1.2245 | 0.38001 | 0.11442 | 0.035509 | 8370 | Surface Water Collection Basin | IHB-19 | Gleason Park Irrigation Expansion | Stormwater reuse | 128.8767 | City of Indian Harbour Beach | SOIRL | Gleason Park Irrigation Expansion (BC-34, IHB-07, IHB-09, IHB-37) | Expansion of irrigation in Gleason Park. | Reclaimed Water | Completed | 2017 | 48 | 8 | B | 129 | $11,000 | N/A | SOIRL | SOIRL - $4,224 | N/A | Structural | 2016 | Banana River Lagoon | Not provided | Not provided | 2017 | Not Credited | yes | 116.2915 | 378.1459
4856 | City of Indian Harbour Beach | Banana River | N/A | BR3-5, BR7 | 0.59 | 0.64 | 0.22742 | 9.5261 | 1.4 | 2.1664 | 0.31838 | 1200 | Residential, Medium Density-Two-five dwellingunits per acre | IHB-19 | Gleason Park Irrigation Expansion | Stormwater reuse | 128.8767 | City of Indian Harbour Beach | SOIRL | Gleason Park Irrigation Expansion (BC-34, IHB-07, IHB-09, IHB-37) | Expansion of irrigation in Gleason Park. | Reclaimed Water | Completed | 2017 | 48 | 8 | B | 129 | $11,000 | N/A | SOIRL | SOIRL - $4,224 | N/A | Structural | 2016 | Banana River Lagoon | Not provided | Not provided | 2017 | Not Credited | yes | 136.8792 | 920.3254
4857 | City of Indian Harbour Beach | Banana River | N/A | BR3-5, BR7 | 0.59 | 0.64 | 0.044171 | 9.5261 | 1.4 | 0.42077 | 0.061838 | 1210 | Fixed Single Family Units | IHB-19 | Gleason Park Irrigation Expansion | Stormwater reuse | 128.8767 | City of Indian Harbour Beach | SOIRL | Gleason Park Irrigation Expansion (BC-34, IHB-07, IHB-09, IHB-37) | Expansion of irrigation in Gleason Park. | Reclaimed Water | Completed | 2017 | 48 | 8 | B | 129 | $11,000 | N/A | SOIRL | SOIRL - $4,224 | N/A | Structural | 2016 | Banana River Lagoon | Not provided | Not provided | 2017 | Not Credited | yes | 53.585 | 178.7517
4858 | City of Indian Harbour Beach | Banana River | N/A | BR3-5, BR7 | 0.59 | 0.64 | 0.076495 | 9.5261 | 1.4 | 0.7287 | 0.10709 | 1210 | Fixed Single Family Units | IHB-19 | Gleason Park Irrigation Expansion | Stormwater reuse | 128.8767 | City of Indian Harbour Beach | SOIRL | Gleason Park Irrigation Expansion (BC-34, IHB-07, IHB-09, IHB-37) | Expansion of irrigation in Gleason Park. | Reclaimed Water | Completed | 2017 | 48 | 8 | B | 129 | $11,000 | N/A | SOIRL | SOIRL - $4,224 | N/A | Structural | 2016 | Banana River Lagoon | Not provided | Not provided | 2017 | Not Credited | yes | 72.7805 | 309.5646
4859 | City of Indian Harbour Beach | Banana River | N/A | BR3-5, BR7 | 0.59 | 0.64 | 0.046546 | 9.5261 | 1.4 | 0.4434 | 0.065164 | 1210 | Fixed Single Family Units | IHB-19 | Gleason Park Irrigation Expansion | Stormwater reuse | 128.8767 | City of Indian Harbour Beach | SOIRL | Gleason Park Irrigation Expansion (BC-34, IHB-07, IHB-09, IHB-37) | Expansion of irrigation in Gleason Park. | Reclaimed Water | Completed | 2017 | 48 | 8 | B | 129 | $11,000 | N/A | SOIRL | SOIRL - $4,224 | N/A | Structural | 2016 | Banana River Lagoon | Not provided | Not provided | 2017 | Not Credited | yes | 55.0132 | 188.3653
4860 | City of Indian Harbour Beach | Banana River | N/A | BR3-5, BR7 | 0.59 | 0.64 | 0.073049 | 9.5261 | 1.4 | 0.69587 | 0.10227 | 1210 | Fixed Single Family Units | IHB-19 | Gleason Park Irrigation Expansion | Stormwater reuse | 128.8767 | City of Indian Harbour Beach | SOIRL | Gleason Park Irrigation Expansion (BC-34, IHB-07, IHB-09, IHB-37) | Expansion of irrigation in Gleason Park. | Reclaimed Water | Completed | 2017 | 48 | 8 | B | 129 | $11,000 | N/A | SOIRL | SOIRL - $4,224 | N/A | Structural | 2016 | Banana River Lagoon | Not provided | Not provided | 2017 | Not Credited | yes | 68.7935 | 295.6203
4861 | City of Indian Harbour Beach | Banana River | N/A | BR3-5, BR7 | 0.59 | 0.64 | 0.10951 | 9.5261 | 1.4 | 1.0432 | 0.15331 | 1210 | Fixed Single Family Units | IHB-19 | Gleason Park Irrigation Expansion | Stormwater reuse | 128.8767 | City of Indian Harbour Beach | SOIRL | Gleason Park Irrigation Expansion (BC-34, IHB-07, IHB-09, IHB-37) | Expansion of irrigation in Gleason Park. | Reclaimed Water | Completed | 2017 | 48 | 8 | B | 129 | $11,000 | N/A | SOIRL | SOIRL - $4,224 | N/A | Structural | 2016 | Banana River Lagoon | Not provided | Not provided | 2017 | Not Credited | yes | 85.1074 | 443.1598
4862 | City of Indian Harbour Beach | Banana River | N/A | BR3-5, BR7 | 0.59 | 0.64 | 0.040578 | 9.5261 | 1.4 | 0.38655 | 0.056808 | 1210 | Fixed Single Family Units | IHB-19 | Gleason Park Irrigation Expansion | Stormwater reuse | 128.8767 | City of Indian Harbour Beach | SOIRL | Gleason Park Irrigation Expansion (BC-34, IHB-07, IHB-09, IHB-37) | Expansion of irrigation in Gleason Park. | Reclaimed Water | Completed | 2017 | 48 | 8 | B | 129 | $11,000 | N/A | SOIRL | SOIRL - $4,224 | N/A | Structural | 2016 | Banana River Lagoon | Not provided | Not provided | 2017 | Not Credited | yes | 55.101 | 164.2128
4863 | City of Indian Harbour Beach | Banana River | N/A | BR3-5, BR7 | 0.59 | 0.64 | 0.0030382 | 9.5252 | 1.3999 | 0.02894 | 0.0042531 | 1200 | Residential, Medium Density-Two-five dwellingunits per acre | IHB-19 | Gleason Park Irrigation Expansion | Stormwater reuse | 128.8767 | City of Indian Harbour Beach | SOIRL | Gleason Park Irrigation Expansion (BC-34, IHB-07, IHB-09, IHB-37) | Expansion of irrigation in Gleason Park. | Reclaimed Water | Completed | 2017 | 48 | 8 | B | 129 | $11,000 | N/A | SOIRL | SOIRL - $4,224 | N/A | Structural | 2016 | Banana River Lagoon | Not provided | Not provided | 2017 | Not Credited | yes | 15.8914 | 12.2953
4864 | City of Indian Harbour Beach | Banana River | N/A | BR3-5, BR7 | 0.59 | 0.64 | 0.050304 | 9.5252 | 1.3999 | 0.47916 | 0.070419 | 1210 | Fixed Single Family Units | IHB-19 | Gleason Park Irrigation Expansion | Stormwater reuse | 128.8767 | City of Indian Harbour Beach | SOIRL | Gleason Park Irrigation Expansion (BC-34, IHB-07, IHB-09, IHB-37) | Expansion of irrigation in Gleason Park. | Reclaimed Water | Completed | 2017 | 48 | 8 | B | 129 | $11,000 | N/A | SOIRL | SOIRL - $4,224 | N/A | Structural | 2016 | Banana River Lagoon | Not provided | Not provided | 2017 | Not Credited | yes | 71.9441 | 203.5741
4865 | City of Indian Harbour Beach | Banana River | N/A | BR3-5, BR7 | 0.59 | 0.64 | 0.17442 | 9.5252 | 1.3999 | 1.6614 | 0.24417 | 1210 | Fixed Single Family Units | IHB-19 | Gleason Park Irrigation Expansion | Stormwater reuse | 128.8767 | City of Indian Harbour Beach | SOIRL | Gleason Park Irrigation Expansion (BC-34, IHB-07, IHB-09, IHB-37) | Expansion of irrigation in Gleason Park. | Reclaimed Water | Completed | 2017 | 48 | 8 | B | 129 | $11,000 | N/A | SOIRL | SOIRL - $4,224 | N/A | Structural | 2016 | Banana River Lagoon | Not provided | Not provided | 2017 | Not Credited | yes | 106.8912 | 705.8674
4866 | City of Indian Harbour Beach | Banana River | N/A | BR3-5, BR7 | 0.59 | 0.64 | 0.14233 | 9.5252 | 1.3999 | 1.3557 | 0.19924 | 1210 | Fixed Single Family Units | IHB-19 | Gleason Park Irrigation Expansion | Stormwater reuse | 128.8767 | City of Indian Harbour Beach | SOIRL | Gleason Park Irrigation Expansion (BC-34, IHB-07, IHB-09, IHB-37) | Expansion of irrigation in Gleason Park. | Reclaimed Water | Completed | 2017 | 48 | 8 | B | 129 | $11,000 | N/A | SOIRL | SOIRL - $4,224 | N/A | Structural | 2016 | Banana River Lagoon | Not provided | Not provided | 2017 | Not Credited | yes | 98.6179 | 575.9839
4867 | City of Indian Harbour Beach | Banana River | N/A | BR3-5, BR7 | 0.59 | 0.64 | 1.4957e-07 | 9.5252 | 1.3999 | 1.4247e-06 | 2.0938e-07 | 1210 | Fixed Single Family Units | IHB-19 | Gleason Park Irrigation Expansion | Stormwater reuse | 128.8767 | City of Indian Harbour Beach | SOIRL | Gleason Park Irrigation Expansion (BC-34, IHB-07, IHB-09, IHB-37) | Expansion of irrigation in Gleason Park. | Reclaimed Water | Completed | 2017 | 48 | 8 | B | 129 | $11,000 | N/A | SOIRL | SOIRL - $4,224 | N/A | Structural | 2016 | Banana River Lagoon | Not provided | Not provided | 2017 | Not Credited | yes | 0.11854 | 0.00060531
4868 | City of Indian Harbour Beach | Banana River | N/A | BR3-5, BR7 | 0.59 | 0.64 | 0.021327 | 9.5252 | 1.3999 | 0.20314 | 0.029854 | 1210 | Fixed Single Family Units | IHB-19 | Gleason Park Irrigation Expansion | Stormwater reuse | 128.8767 | City of Indian Harbour Beach | SOIRL | Gleason Park Irrigation Expansion (BC-34, IHB-07, IHB-09, IHB-37) | Expansion of irrigation in Gleason Park. | Reclaimed Water | Completed | 2017 | 48 | 8 | B | 129 | $11,000 | N/A | SOIRL | SOIRL - $4,224 | N/A | Structural | 2016 | Banana River Lagoon | Not provided | Not provided | 2017 | Not Credited | yes | 46.9495 | 86.3057
4869 | City of Indian Harbour Beach | Banana River | N/A | BR3-5, BR7 | 0.59 | 0.64 | 0.00012738 | 9.5252 | 1.3999 | 0.0012133 | 0.00017831 | 1210 | Fixed Single Family Units | IHB-19 | Gleason Park Irrigation Expansion | Stormwater reuse | 128.8767 | City of Indian Harbour Beach | SOIRL | Gleason Park Irrigation Expansion (BC-34, IHB-07, IHB-09, IHB-37) | Expansion of irrigation in Gleason Park. | Reclaimed Water | Completed | 2017 | 48 | 8 | B | 129 | $11,000 | N/A | SOIRL | SOIRL - $4,224 | N/A | Structural | 2016 | Banana River Lagoon | Not provided | Not provided | 2017 | Not Credited | yes | 37.6346 | 0.51548
4870 | City of Indian Harbour Beach | Banana River | N/A | BR3-5, BR7 | 0.59 | 0.64 | 0.61776 | 7.3142 | 0.99419 | 4.5185 | 0.61418 | 1750 | Governmental | IHB-19 | Gleason Park Irrigation Expansion | Stormwater reuse | 128.8767 | City of Indian Harbour Beach | SOIRL | Gleason Park Irrigation Expansion (BC-34, IHB-07, IHB-09, IHB-37) | Expansion of irrigation in Gleason Park. | Reclaimed Water | Completed | 2017 | 48 | 8 | B | 129 | $11,000 | N/A | SOIRL | SOIRL - $4,224 | N/A | Structural | 2016 | Banana River Lagoon | Not provided | Not provided | 2017 | Not Credited | yes | 200 | 2500
4871 | City of Indian Harbour Beach | Banana River | N/A | BR3-5, BR7 | 0.59 | 0.64 | 0.61776 | 7.3176 | 0.99466 | 4.5205 | 0.61446 | 1750 | Governmental | IHB-19 | Gleason Park Irrigation Expansion | Stormwater reuse | 128.8767 | City of Indian Harbour Beach | SOIRL | Gleason Park Irrigation Expansion (BC-34, IHB-07, IHB-09, IHB-37) | Expansion of irrigation in Gleason Park. | Reclaimed Water | Completed | 2017 | 48 | 8 | B | 129 | $11,000 | N/A | SOIRL | SOIRL - $4,224 | N/A | Structural | 2016 | Banana River Lagoon | Not provided | Not provided | 2017 | Not Credited | yes | 200 | 2500
4872 | City of Indian Harbour Beach | Banana River | N/A | BR3-5, BR7 | 0.59 | 0.64 | 0.10955 | 10.8386 | 2.0064 | 1.1874 | 0.21981 | 1300 | Residential, High Density | IHB-19 | Gleason Park Irrigation Expansion | Stormwater reuse | 128.8767 | City of Indian Harbour Beach | SOIRL | Gleason Park Irrigation Expansion (BC-34, IHB-07, IHB-09, IHB-37) | Expansion of irrigation in Gleason Park. | Reclaimed Water | Completed | 2017 | 48 | 8 | B | 129 | $11,000 | N/A | SOIRL | SOIRL - $4,224 | N/A | Structural | 2016 | Banana River Lagoon | Not provided | Not provided | 2017 | Not Credited | yes | 119.562 | 443.3342
4873 | City of Indian Harbour Beach | Banana River | N/A | BR3-5, BR7 | 0.59 | 0.64 | 0.00041395 | 10.8386 | 2.0064 | 0.0044867 | 0.00083057 | 1210 | Fixed Single Family Units | IHB-19 | Gleason Park Irrigation Expansion | Stormwater reuse | 128.8767 | City of Indian Harbour Beach | SOIRL | Gleason Park Irrigation Expansion (BC-34, IHB-07, IHB-09, IHB-37) | Expansion of irrigation in Gleason Park. | Reclaimed Water | Completed | 2017 | 48 | 8 | B | 129 | $11,000 | N/A | SOIRL | SOIRL - $4,224 | N/A | Structural | 2016 | Banana River Lagoon | Not provided | Not provided | 2017 | Not Credited | yes | 19.7491 | 1.6752
4874 | City of Indian Harbour Beach | Banana River | N/A | BR3-5, BR7 | 0.59 | 0.64 | 0.052951 | 10.8386 | 2.0064 | 0.57392 | 0.10624 | 1210 | Fixed Single Family Units | IHB-19 | Gleason Park Irrigation Expansion | Stormwater reuse | 128.8767 | City of Indian Harbour Beach | SOIRL | Gleason Park Irrigation Expansion (BC-34, IHB-07, IHB-09, IHB-37) | Expansion of irrigation in Gleason Park. | Reclaimed Water | Completed | 2017 | 48 | 8 | B | 129 | $11,000 | N/A | SOIRL | SOIRL - $4,224 | N/A | Structural | 2016 | Banana River Lagoon | Not provided | Not provided | 2017 | Not Credited | yes | 64.4228 | 214.2845
4875 | City of Indian Harbour Beach | Banana River | N/A | BR3-5, BR7 | 0.59 | 0.64 | 0.056889 | 10.8386 | 2.0064 | 0.6166 | 0.11415 | 1210 | Fixed Single Family Units | IHB-19 | Gleason Park Irrigation Expansion | Stormwater reuse | 128.8767 | City of Indian Harbour Beach | SOIRL | Gleason Park Irrigation Expansion (BC-34, IHB-07, IHB-09, IHB-37) | Expansion of irrigation in Gleason Park. | Reclaimed Water | Completed | 2017 | 48 | 8 | B | 129 | $11,000 | N/A | SOIRL | SOIRL - $4,224 | N/A | Structural | 2016 | Banana River Lagoon | Not provided | Not provided | 2017 | Not Credited | yes | 71.0922 | 230.2235
4876 | City of Indian Harbour Beach | Banana River | N/A | BR3-5, BR7 | 0.59 | 0.64 | 0.016371 | 10.8386 | 2.0064 | 0.17744 | 0.032848 | 1330 | Residential, High density; Multiple Dwelling Units, Low Rise <Two stories or less> | IHB-19 | Gleason Park Irrigation Expansion | Stormwater reuse | 128.8767 | City of Indian Harbour Beach | SOIRL | Gleason Park Irrigation Expansion (BC-34, IHB-07, IHB-09, IHB-37) | Expansion of irrigation in Gleason Park. | Reclaimed Water | Completed | 2017 | 48 | 8 | B | 129 | $11,000 | N/A | SOIRL | SOIRL - $4,224 | N/A | Structural | 2016 | Banana River Lagoon | Not provided | Not provided | 2017 | Not Credited | yes | 68.6394 | 66.2518
4877 | City of Indian Harbour Beach | Banana River | N/A | BR3-5, BR7 | 0.59 | 0.64 | 0.082599 | 10.8386 | 2.0064 | 0.89526 | 0.16573 | 1330 | Residential, High density; Multiple Dwelling Units, Low Rise <Two stories or less> | IHB-19 | Gleason Park Irrigation Expansion | Stormwater reuse | 128.8767 | City of Indian Harbour Beach | SOIRL | Gleason Park Irrigation Expansion (BC-34, IHB-07, IHB-09, IHB-37) | Expansion of irrigation in Gleason Park. | Reclaimed Water | Completed | 2017 | 48 | 8 | B | 129 | $11,000 | N/A | SOIRL | SOIRL - $4,224 | N/A | Structural | 2016 | Banana River Lagoon | Not provided | Not provided | 2017 | Not Credited | yes | 85.2431 | 334.2673
4878 | City of Indian Harbour Beach | Banana River | N/A | BR3-5, BR7 | 0.59 | 0.64 | 0.054935 | 10.8386 | 2.0064 | 0.59542 | 0.11022 | 1330 | Residential, High density; Multiple Dwelling Units, Low Rise <Two stories or less> | IHB-19 | Gleason Park Irrigation Expansion | Stormwater reuse | 128.8767 | City of Indian Harbour Beach | SOIRL | Gleason Park Irrigation Expansion (BC-34, IHB-07, IHB-09, IHB-37) | Expansion of irrigation in Gleason Park. | Reclaimed Water | Completed | 2017 | 48 | 8 | B | 129 | $11,000 | N/A | SOIRL | SOIRL - $4,224 | N/A | Structural | 2016 | Banana River Lagoon | Not provided | Not provided | 2017 | Not Credited | yes | 78.2899 | 222.3126
4879 | City of Indian Harbour Beach | Banana River | N/A | BR3-5, BR7 | 0.59 | 0.64 | 0.054926 | 10.8386 | 2.0064 | 0.59533 | 0.11021 | 1330 | Residential, High density; Multiple Dwelling Units, Low Rise <Two stories or less> | IHB-19 | Gleason Park Irrigation Expansion | Stormwater reuse | 128.8767 | City of Indian Harbour Beach | SOIRL | Gleason Park Irrigation Expansion (BC-34, IHB-07, IHB-09, IHB-37) | Expansion of irrigation in Gleason Park. | Reclaimed Water | Completed | 2017 | 48 | 8 | B | 129 | $11,000 | N/A | SOIRL | SOIRL - $4,224 | N/A | Structural | 2016 | Banana River Lagoon | Not provided | Not provided | 2017 | Not Credited | yes | 78.2804 | 222.2788
4880 | City of Indian Harbour Beach | Banana River | N/A | BR3-5, BR7 | 0.59 | 0.64 | 0.082556 | 10.8386 | 2.0064 | 0.89479 | 0.16564 | 1330 | Residential, High density; Multiple Dwelling Units, Low Rise <Two stories or less> | IHB-19 | Gleason Park Irrigation Expansion | Stormwater reuse | 128.8767 | City of Indian Harbour Beach | SOIRL | Gleason Park Irrigation Expansion (BC-34, IHB-07, IHB-09, IHB-37) | Expansion of irrigation in Gleason Park. | Reclaimed Water | Completed | 2017 | 48 | 8 | B | 129 | $11,000 | N/A | SOIRL | SOIRL - $4,224 | N/A | Structural | 2016 | Banana River Lagoon | Not provided | Not provided | 2017 | Not Credited | yes | 85.2095 | 334.092
4881 | City of Indian Harbour Beach | Banana River | N/A | BR3-5, BR7 | 0.59 | 0.64 | 0.10657 | 10.8386 | 2.0064 | 1.1551 | 0.21383 | 1330 | Residential, High density; Multiple Dwelling Units, Low Rise <Two stories or less> | IHB-19 | Gleason Park Irrigation Expansion | Stormwater reuse | 128.8767 | City of Indian Harbour Beach | SOIRL | Gleason Park Irrigation Expansion (BC-34, IHB-07, IHB-09, IHB-37) | Expansion of irrigation in Gleason Park. | Reclaimed Water | Completed | 2017 | 48 | 8 | B | 129 | $11,000 | N/A | SOIRL | SOIRL - $4,224 | N/A | Structural | 2016 | Banana River Lagoon | Not provided | Not provided | 2017 | Not Credited | yes | 90.2459 | 431.2802
4882 | City of Indian Harbour Beach | Banana River | N/A | BR3-5, BR7 | 0.59 | 0.64 | 0.23722 | 9.5234 | 1.3996 | 2.2591 | 0.33201 | 1200 | Residential, Medium Density-Two-five dwellingunits per acre | IHB-19 | Gleason Park Irrigation Expansion | Stormwater reuse | 128.8767 | City of Indian Harbour Beach | SOIRL | Gleason Park Irrigation Expansion (BC-34, IHB-07, IHB-09, IHB-37) | Expansion of irrigation in Gleason Park. | Reclaimed Water | Completed | 2017 | 48 | 8 | B | 129 | $11,000 | N/A | SOIRL | SOIRL - $4,224 | N/A | Structural | 2016 | Banana River Lagoon | Not provided | Not provided | 2017 | Not Credited | yes | 156.8541 | 959.993
4883 | City of Indian Harbour Beach | Banana River | N/A | BR3-5, BR7 | 0.59 | 0.64 | 0.064749 | 9.5234 | 1.3996 | 0.61663 | 0.090623 | 1210 | Fixed Single Family Units | IHB-19 | Gleason Park Irrigation Expansion | Stormwater reuse | 128.8767 | City of Indian Harbour Beach | SOIRL | Gleason Park Irrigation Expansion (BC-34, IHB-07, IHB-09, IHB-37) | Expansion of irrigation in Gleason Park. | Reclaimed Water | Completed | 2017 | 48 | 8 | B | 129 | $11,000 | N/A | SOIRL | SOIRL - $4,224 | N/A | Structural | 2016 | Banana River Lagoon | Not provided | Not provided | 2017 | Not Credited | yes | 74.1239 | 262.0308
4884 | City of Indian Harbour Beach | Banana River | N/A | BR3-5, BR7 | 0.59 | 0.64 | 0.12692 | 9.5234 | 1.3996 | 1.2087 | 0.17763 | 1210 | Fixed Single Family Units | IHB-19 | Gleason Park Irrigation Expansion | Stormwater reuse | 128.8767 | City of Indian Harbour Beach | SOIRL | Gleason Park Irrigation Expansion (BC-34, IHB-07, IHB-09, IHB-37) | Expansion of irrigation in Gleason Park. | Reclaimed Water | Completed | 2017 | 48 | 8 | B | 129 | $11,000 | N/A | SOIRL | SOIRL - $4,224 | N/A | Structural | 2016 | Banana River Lagoon | Not provided | Not provided | 2017 | Not Credited | yes | 92.263 | 513.6166
4885 | City of Indian Harbour Beach | Banana River | N/A | BR3-5, BR7 | 0.59 | 0.64 | 0.0064582 | 9.5234 | 1.3996 | 0.061504 | 0.0090389 | 1210 | Fixed Single Family Units | IHB-19 | Gleason Park Irrigation Expansion | Stormwater reuse | 128.8767 | City of Indian Harbour Beach | SOIRL | Gleason Park Irrigation Expansion (BC-34, IHB-07, IHB-09, IHB-37) | Expansion of irrigation in Gleason Park. | Reclaimed Water | Completed | 2017 | 48 | 8 | B | 129 | $11,000 | N/A | SOIRL | SOIRL - $4,224 | N/A | Structural | 2016 | Banana River Lagoon | Not provided | Not provided | 2017 | Not Credited | yes | 23.1681 | 26.1355
4886 | City of Indian Harbour Beach | Banana River | N/A | BR3-5, BR7 | 0.59 | 0.64 | 0.031606 | 9.5234 | 1.3996 | 0.301 | 0.044236 | 1210 | Fixed Single Family Units | IHB-19 | Gleason Park Irrigation Expansion | Stormwater reuse | 128.8767 | City of Indian Harbour Beach | SOIRL | Gleason Park Irrigation Expansion (BC-34, IHB-07, IHB-09, IHB-37) | Expansion of irrigation in Gleason Park. | Reclaimed Water | Completed | 2017 | 48 | 8 | B | 129 | $11,000 | N/A | SOIRL | SOIRL - $4,224 | N/A | Structural | 2016 | Banana River Lagoon | Not provided | Not provided | 2017 | Not Credited | yes | 54.2962 | 127.9061
4887 | City of Indian Harbour Beach | Banana River | N/A | BR3-5, BR7 | 0.59 | 0.64 | 0.10816 | 9.5234 | 1.3996 | 1.03 | 0.15138 | 1210 | Fixed Single Family Units | IHB-19 | Gleason Park Irrigation Expansion | Stormwater reuse | 128.8767 | City of Indian Harbour Beach | SOIRL | Gleason Park Irrigation Expansion (BC-34, IHB-07, IHB-09, IHB-37) | Expansion of irrigation in Gleason Park. | Reclaimed Water | Completed | 2017 | 48 | 8 | B | 129 | $11,000 | N/A | SOIRL | SOIRL - $4,224 | N/A | Structural | 2016 | Banana River Lagoon | Not provided | Not provided | 2017 | Not Credited | yes | 85.7346 | 437.6928
4888 | City of Indian Harbour Beach | Banana River | N/A | BR3-5, BR7 | 0.59 | 0.64 | 0.042408 | 9.5234 | 1.3996 | 0.40387 | 0.059354 | 1210 | Fixed Single Family Units | IHB-19 | Gleason Park Irrigation Expansion | Stormwater reuse | 128.8767 | City of Indian Harbour Beach | SOIRL | Gleason Park Irrigation Expansion (BC-34, IHB-07, IHB-09, IHB-37) | Expansion of irrigation in Gleason Park. | Reclaimed Water | Completed | 2017 | 48 | 8 | B | 129 | $11,000 | N/A | SOIRL | SOIRL - $4,224 | N/A | Structural | 2016 | Banana River Lagoon | Not provided | Not provided | 2017 | Not Credited | yes | 67.6136 | 171.6173
4889 | City of Indian Harbour Beach | Banana River | N/A | BR3-5, BR7 | 0.59 | 0.64 | 0.00024907 | 9.5234 | 1.3996 | 0.002372 | 0.0003486 | 1210 | Fixed Single Family Units | IHB-19 | Gleason Park Irrigation Expansion | Stormwater reuse | 128.8767 | City of Indian Harbour Beach | SOIRL | Gleason Park Irrigation Expansion (BC-34, IHB-07, IHB-09, IHB-37) | Expansion of irrigation in Gleason Park. | Reclaimed Water | Completed | 2017 | 48 | 8 | B | 129 | $11,000 | N/A | SOIRL | SOIRL - $4,224 | N/A | Structural | 2016 | Banana River Lagoon | Not provided | Not provided | 2017 | Not Credited | yes | 5.1304 | 1.008
4890 | Natural Lands | Banana River | N/A | BR3-5, BR7 | 0.59 | 0.64 | 0.045458 | 7.4264 | 1.0315 | 0.33759 | 0.046889 | 4200 | Upland Hardwood Forest | IHB-19 | Gleason Park Irrigation Expansion | Stormwater reuse | 128.8767 | City of Indian Harbour Beach | SOIRL | Gleason Park Irrigation Expansion (BC-34, IHB-07, IHB-09, IHB-37) | Expansion of irrigation in Gleason Park. | Reclaimed Water | Completed | 2017 | 48 | 8 | B | 129 | $11,000 | N/A | SOIRL | SOIRL - $4,224 | N/A | Structural | 2016 | Banana River Lagoon | Not provided | Not provided | 2017 | Not Credited | yes | 107.4292 | 183.9606
4891 | City of Indian Harbour Beach | Banana River | N/A | BR3-5, BR7 | 0.59 | 0.64 | 0.50967 | 7.4264 | 1.0315 | 3.785 | 0.52572 | 1750 | Governmental | IHB-19 | Gleason Park Irrigation Expansion | Stormwater reuse | 128.8767 | City of Indian Harbour Beach | SOIRL | Gleason Park Irrigation Expansion (BC-34, IHB-07, IHB-09, IHB-37) | Expansion of irrigation in Gleason Park. | Reclaimed Water | Completed | 2017 | 48 | 8 | B | 129 | $11,000 | N/A | SOIRL | SOIRL - $4,224 | N/A | Structural | 2016 | Banana River Lagoon | Not provided | Not provided | 2017 | Not Credited | yes | 182.5429 | 2062.5679
4892 | City of Indian Harbour Beach | Banana River | N/A | BR3-5, BR7 | 0.59 | 0.64 | 0.18903 | 9.5224 | 1.3994 | 1.8 | 0.26454 | 1200 | Residential, Medium Density-Two-five dwellingunits per acre | IHB-19 | Gleason Park Irrigation Expansion | Stormwater reuse | 128.8767 | City of Indian Harbour Beach | SOIRL | Gleason Park Irrigation Expansion (BC-34, IHB-07, IHB-09, IHB-37) | Expansion of irrigation in Gleason Park. | Reclaimed Water | Completed | 2017 | 48 | 8 | B | 129 | $11,000 | N/A | SOIRL | SOIRL - $4,224 | N/A | Structural | 2016 | Banana River Lagoon | Not provided | Not provided | 2017 | Not Credited | yes | 130.8339 | 764.9899
4893 | City of Indian Harbour Beach | Banana River | N/A | BR3-5, BR7 | 0.59 | 0.64 | 0.15051 | 9.5224 | 1.3994 | 1.4332 | 0.21063 | 1210 | Fixed Single Family Units | IHB-19 | Gleason Park Irrigation Expansion | Stormwater reuse | 128.8767 | City of Indian Harbour Beach | SOIRL | Gleason Park Irrigation Expansion (BC-34, IHB-07, IHB-09, IHB-37) | Expansion of irrigation in Gleason Park. | Reclaimed Water | Completed | 2017 | 48 | 8 | B | 129 | $11,000 | N/A | SOIRL | SOIRL - $4,224 | N/A | Structural | 2016 | Banana River Lagoon | Not provided | Not provided | 2017 | Not Credited | yes | 99.037 | 609.1005
4894 | City of Indian Harbour Beach | Banana River | N/A | BR3-5, BR7 | 0.59 | 0.64 | 0.049597 | 9.5224 | 1.3994 | 0.47228 | 0.069408 | 1210 | Fixed Single Family Units | IHB-19 | Gleason Park Irrigation Expansion | Stormwater reuse | 128.8767 | City of Indian Harbour Beach | SOIRL | Gleason Park Irrigation Expansion (BC-34, IHB-07, IHB-09, IHB-37) | Expansion of irrigation in Gleason Park. | Reclaimed Water | Completed | 2017 | 48 | 8 | B | 129 | $11,000 | N/A | SOIRL | SOIRL - $4,224 | N/A | Structural | 2016 | Banana River Lagoon | Not provided | Not provided | 2017 | Not Credited | yes | 67.6257 | 200.711
4895 | City of Indian Harbour Beach | Banana River | N/A | BR3-5, BR7 | 0.59 | 0.64 | 0.13259 | 9.5224 | 1.3994 | 1.2626 | 0.18555 | 1210 | Fixed Single Family Units | IHB-19 | Gleason Park Irrigation Expansion | Stormwater reuse | 128.8767 | City of Indian Harbour Beach | SOIRL | Gleason Park Irrigation Expansion (BC-34, IHB-07, IHB-09, IHB-37) | Expansion of irrigation in Gleason Park. | Reclaimed Water | Completed | 2017 | 48 | 8 | B | 129 | $11,000 | N/A | SOIRL | SOIRL - $4,224 | N/A | Structural | 2016 | Banana River Lagoon | Not provided | Not provided | 2017 | Not Credited | yes | 94.1275 | 536.564
4896 | City of Indian Harbour Beach | Banana River | N/A | BR3-5, BR7 | 0.59 | 0.64 | 0.039715 | 9.5224 | 1.3994 | 0.37818 | 0.055578 | 1210 | Fixed Single Family Units | IHB-19 | Gleason Park Irrigation Expansion | Stormwater reuse | 128.8767 | City of Indian Harbour Beach | SOIRL | Gleason Park Irrigation Expansion (BC-34, IHB-07, IHB-09, IHB-37) | Expansion of irrigation in Gleason Park. | Reclaimed Water | Completed | 2017 | 48 | 8 | B | 129 | $11,000 | N/A | SOIRL | SOIRL - $4,224 | N/A | Structural | 2016 | Banana River Lagoon | Not provided | Not provided | 2017 | Not Credited | yes | 58.6543 | 160.7193
4897 | City of Indian Harbour Beach | Banana River | N/A | BR3-5, BR7 | 0.59 | 0.64 | 0.01069 | 9.5224 | 1.3994 | 0.10179 | 0.01496 | 1210 | Fixed Single Family Units | IHB-19 | Gleason Park Irrigation Expansion | Stormwater reuse | 128.8767 | City of Indian Harbour Beach | SOIRL | Gleason Park Irrigation Expansion (BC-34, IHB-07, IHB-09, IHB-37) | Expansion of irrigation in Gleason Park. | Reclaimed Water | Completed | 2017 | 48 | 8 | B | 129 | $11,000 | N/A | SOIRL | SOIRL - $4,224 | N/A | Structural | 2016 | Banana River Lagoon | Not provided | Not provided | 2017 | Not Credited | yes | 27.2709 | 43.2593
4898 | City of Indian Harbour Beach | Banana River | N/A | BR3-5, BR7 | 0.59 | 0.64 | 0.045629 | 9.5224 | 1.3994 | 0.4345 | 0.063856 | 1210 | Fixed Single Family Units | IHB-19 | Gleason Park Irrigation Expansion | Stormwater reuse | 128.8767 | City of Indian Harbour Beach | SOIRL | Gleason Park Irrigation Expansion (BC-34, IHB-07, IHB-09, IHB-37) | Expansion of irrigation in Gleason Park. | Reclaimed Water | Completed | 2017 | 48 | 8 | B | 129 | $11,000 | N/A | SOIRL | SOIRL - $4,224 | N/A | Structural | 2016 | Banana River Lagoon | Not provided | Not provided | 2017 | Not Credited | yes | 61.8297 | 184.6559
4899 | City of Indian Harbour Beach | Banana River | N/A | BR3-5, BR7 | 0.59 | 0.64 | 0.31026 | 9.5217 | 1.3994 | 2.9542 | 0.43416 | 1200 | Residential, Medium Density-Two-five dwellingunits per acre | IHB-19 | Gleason Park Irrigation Expansion | Stormwater reuse | 128.8767 | City of Indian Harbour Beach | SOIRL | Gleason Park Irrigation Expansion (BC-34, IHB-07, IHB-09, IHB-37) | Expansion of irrigation in Gleason Park. | Reclaimed Water | Completed | 2017 | 48 | 8 | B | 129 | $11,000 | N/A | SOIRL | SOIRL - $4,224 | N/A | Structural | 2016 | Banana River Lagoon | Not provided | Not provided | 2017 | Not Credited | yes | 179.0936 | 1255.5789
4900 | City of Indian Harbour Beach | Banana River | N/A | BR3-5, BR7 | 0.59 | 0.64 | 0.0061167 | 9.5217 | 1.3994 | 0.058242 | 0.0085595 | 1210 | Fixed Single Family Units | IHB-19 | Gleason Park Irrigation Expansion | Stormwater reuse | 128.8767 | City of Indian Harbour Beach | SOIRL | Gleason Park Irrigation Expansion (BC-34, IHB-07, IHB-09, IHB-37) | Expansion of irrigation in Gleason Park. | Reclaimed Water | Completed | 2017 | 48 | 8 | B | 129 | $11,000 | N/A | SOIRL | SOIRL - $4,224 | N/A | Structural | 2016 | Banana River Lagoon | Not provided | Not provided | 2017 | Not Credited | yes | 24.019 | 24.7535
4901 | City of Indian Harbour Beach | Banana River | N/A | BR3-5, BR7 | 0.59 | 0.64 | 0.067547 | 9.5217 | 1.3994 | 0.64316 | 0.094522 | 1210 | Fixed Single Family Units | IHB-19 | Gleason Park Irrigation Expansion | Stormwater reuse | 128.8767 | City of Indian Harbour Beach | SOIRL | Gleason Park Irrigation Expansion (BC-34, IHB-07, IHB-09, IHB-37) | Expansion of irrigation in Gleason Park. | Reclaimed Water | Completed | 2017 | 48 | 8 | B | 129 | $11,000 | N/A | SOIRL | SOIRL - $4,224 | N/A | Structural | 2016 | Banana River Lagoon | Not provided | Not provided | 2017 | Not Credited | yes | 72.0821 | 273.3525
4902 | City of Indian Harbour Beach | Banana River | N/A | BR3-5, BR7 | 0.59 | 0.64 | 0.0055426 | 9.5217 | 1.3994 | 0.052775 | 0.007756 | 1210 | Fixed Single Family Units | IHB-19 | Gleason Park Irrigation Expansion | Stormwater reuse | 128.8767 | City of Indian Harbour Beach | SOIRL | Gleason Park Irrigation Expansion (BC-34, IHB-07, IHB-09, IHB-37) | Expansion of irrigation in Gleason Park. | Reclaimed Water | Completed | 2017 | 48 | 8 | B | 129 | $11,000 | N/A | SOIRL | SOIRL - $4,224 | N/A | Structural | 2016 | Banana River Lagoon | Not provided | Not provided | 2017 | Not Credited | yes | 23.2943 | 22.4301
4903 | City of Indian Harbour Beach | Banana River | N/A | BR3-5, BR7 | 0.59 | 0.64 | 0.1286 | 9.5217 | 1.3994 | 1.2245 | 0.17996 | 1210 | Fixed Single Family Units | IHB-19 | Gleason Park Irrigation Expansion | Stormwater reuse | 128.8767 | City of Indian Harbour Beach | SOIRL | Gleason Park Irrigation Expansion (BC-34, IHB-07, IHB-09, IHB-37) | Expansion of irrigation in Gleason Park. | Reclaimed Water | Completed | 2017 | 48 | 8 | B | 129 | $11,000 | N/A | SOIRL | SOIRL - $4,224 | N/A | Structural | 2016 | Banana River Lagoon | Not provided | Not provided | 2017 | Not Credited | yes | 96.5566 | 520.4355
4904 | City of Indian Harbour Beach | Banana River | N/A | BR3-5, BR7 | 0.59 | 0.64 | 0.099043 | 9.5217 | 1.3994 | 0.94306 | 0.1386 | 1210 | Fixed Single Family Units | IHB-19 | Gleason Park Irrigation Expansion | Stormwater reuse | 128.8767 | City of Indian Harbour Beach | SOIRL | Gleason Park Irrigation Expansion (BC-34, IHB-07, IHB-09, IHB-37) | Expansion of irrigation in Gleason Park. | Reclaimed Water | Completed | 2017 | 48 | 8 | B | 129 | $11,000 | N/A | SOIRL | SOIRL - $4,224 | N/A | Structural | 2016 | Banana River Lagoon | Not provided | Not provided | 2017 | Not Credited | yes | 89.2023 | 400.8109
4905 | City of Indian Harbour Beach | Banana River | N/A | BR3-5, BR7 | 0.59 | 0.64 | 0.00065202 | 9.5217 | 1.3994 | 0.0062084 | 0.00091241 | 1210 | Fixed Single Family Units | IHB-19 | Gleason Park Irrigation Expansion | Stormwater reuse | 128.8767 | City of Indian Harbour Beach | SOIRL | Gleason Park Irrigation Expansion (BC-34, IHB-07, IHB-09, IHB-37) | Expansion of irrigation in Gleason Park. | Reclaimed Water | Completed | 2017 | 48 | 8 | B | 129 | $11,000 | N/A | SOIRL | SOIRL - $4,224 | N/A | Structural | 2016 | Banana River Lagoon | Not provided | Not provided | 2017 | Not Credited | yes | 7.9967 | 2.6386
4906 | City of Indian Harbour Beach | Banana River | N/A | BR3-5, BR7 | 0.59 | 0.64 | 0.11845 | 9.9478 | 1.5969 | 1.1783 | 0.18915 | 1200 | Residential, Medium Density-Two-five dwellingunits per acre | IHB-19 | Gleason Park Irrigation Expansion | Stormwater reuse | 128.8767 | City of Indian Harbour Beach | SOIRL | Gleason Park Irrigation Expansion (BC-34, IHB-07, IHB-09, IHB-37) | Expansion of irrigation in Gleason Park. | Reclaimed Water | Completed | 2017 | 48 | 8 | B | 129 | $11,000 | N/A | SOIRL | SOIRL - $4,224 | N/A | Structural | 2016 | Banana River Lagoon | Not provided | Not provided | 2017 | Not Credited | yes | 108.805 | 479.346
4907 | City of Indian Harbour Beach | Banana River | N/A | BR3-5, BR7 | 0.59 | 0.64 | 0.030972 | 9.9478 | 1.5969 | 0.30811 | 0.049459 | 1210 | Fixed Single Family Units | IHB-19 | Gleason Park Irrigation Expansion | Stormwater reuse | 128.8767 | City of Indian Harbour Beach | SOIRL | Gleason Park Irrigation Expansion (BC-34, IHB-07, IHB-09, IHB-37) | Expansion of irrigation in Gleason Park. | Reclaimed Water | Completed | 2017 | 48 | 8 | B | 129 | $11,000 | N/A | SOIRL | SOIRL - $4,224 | N/A | Structural | 2016 | Banana River Lagoon | Not provided | Not provided | 2017 | Not Credited | yes | 70.1745 | 125.3405
4908 | City of Indian Harbour Beach | Banana River | N/A | BR3-5, BR7 | 0.59 | 0.64 | 0.22015 | 9.9478 | 1.5969 | 2.19 | 0.35155 | 1210 | Fixed Single Family Units | IHB-19 | Gleason Park Irrigation Expansion | Stormwater reuse | 128.8767 | City of Indian Harbour Beach | SOIRL | Gleason Park Irrigation Expansion (BC-34, IHB-07, IHB-09, IHB-37) | Expansion of irrigation in Gleason Park. | Reclaimed Water | Completed | 2017 | 48 | 8 | B | 129 | $11,000 | N/A | SOIRL | SOIRL - $4,224 | N/A | Structural | 2016 | Banana River Lagoon | Not provided | Not provided | 2017 | Not Credited | yes | 120.81 | 890.9165
4909 | City of Indian Harbour Beach | Banana River | N/A | BR3-5, BR7 | 0.59 | 0.64 | 0.078777 | 9.9478 | 1.5969 | 0.78365 | 0.1258 | 1210 | Fixed Single Family Units | IHB-19 | Gleason Park Irrigation Expansion | Stormwater reuse | 128.8767 | City of Indian Harbour Beach | SOIRL | Gleason Park Irrigation Expansion (BC-34, IHB-07, IHB-09, IHB-37) | Expansion of irrigation in Gleason Park. | Reclaimed Water | Completed | 2017 | 48 | 8 | B | 129 | $11,000 | N/A | SOIRL | SOIRL - $4,224 | N/A | Structural | 2016 | Banana River Lagoon | Not provided | Not provided | 2017 | Not Credited | yes | 87.0727 | 318.799
4910 | City of Indian Harbour Beach | Banana River | N/A | BR3-5, BR7 | 0.59 | 0.64 | 0.14265 | 9.9478 | 1.5969 | 1.419 | 0.22779 | 1300 | Residential, High Density | IHB-19 | Gleason Park Irrigation Expansion | Stormwater reuse | 128.8767 | City of Indian Harbour Beach | SOIRL | Gleason Park Irrigation Expansion (BC-34, IHB-07, IHB-09, IHB-37) | Expansion of irrigation in Gleason Park. | Reclaimed Water | Completed | 2017 | 48 | 8 | B | 129 | $11,000 | N/A | SOIRL | SOIRL - $4,224 | N/A | Structural | 2016 | Banana River Lagoon | Not provided | Not provided | 2017 | Not Credited | yes | 107.4684 | 577.2798
4911 | City of Indian Harbour Beach | Banana River | N/A | BR3-5, BR7 | 0.59 | 0.64 | 0.32101 | 11.128 | 2.139 | 3.5722 | 0.68665 | 1300 | Residential, High Density | IHB-19 | Gleason Park Irrigation Expansion | Stormwater reuse | 128.8767 | City of Indian Harbour Beach | SOIRL | Gleason Park Irrigation Expansion (BC-34, IHB-07, IHB-09, IHB-37) | Expansion of irrigation in Gleason Park. | Reclaimed Water | Completed | 2017 | 48 | 8 | B | 129 | $11,000 | N/A | SOIRL | SOIRL - $4,224 | N/A | Structural | 2016 | Banana River Lagoon | Not provided | Not provided | 2017 | Not Credited | yes | 284.6741 | 1299.0727
4912 | City of Indian Harbour Beach | Banana River | N/A | BR3-5, BR7 | 0.59 | 0.64 | 0.015124 | 11.128 | 2.139 | 0.1683 | 0.032351 | 1330 | Residential, High density; Multiple Dwelling Units, Low Rise <Two stories or less> | IHB-19 | Gleason Park Irrigation Expansion | Stormwater reuse | 128.8767 | City of Indian Harbour Beach | SOIRL | Gleason Park Irrigation Expansion (BC-34, IHB-07, IHB-09, IHB-37) | Expansion of irrigation in Gleason Park. | Reclaimed Water | Completed | 2017 | 48 | 8 | B | 129 | $11,000 | N/A | SOIRL | SOIRL - $4,224 | N/A | Structural | 2016 | Banana River Lagoon | Not provided | Not provided | 2017 | Not Credited | yes | 32.6489 | 61.2042
4913 | City of Indian Harbour Beach | Banana River | N/A | BR3-5, BR7 | 0.59 | 0.64 | 0.0051804 | 11.128 | 2.139 | 0.057648 | 0.011081 | 1330 | Residential, High density; Multiple Dwelling Units, Low Rise <Two stories or less> | IHB-19 | Gleason Park Irrigation Expansion | Stormwater reuse | 128.8767 | City of Indian Harbour Beach | SOIRL | Gleason Park Irrigation Expansion (BC-34, IHB-07, IHB-09, IHB-37) | Expansion of irrigation in Gleason Park. | Reclaimed Water | Completed | 2017 | 48 | 8 | B | 129 | $11,000 | N/A | SOIRL | SOIRL - $4,224 | N/A | Structural | 2016 | Banana River Lagoon | Not provided | Not provided | 2017 | Not Credited | yes | 19.0702 | 20.9643
4914 | City of Indian Harbour Beach | Banana River | N/A | BR3-5, BR7 | 0.59 | 0.64 | 0.0019026 | 11.128 | 2.139 | 0.021173 | 0.0040698 | 1330 | Residential, High density; Multiple Dwelling Units, Low Rise <Two stories or less> | IHB-19 | Gleason Park Irrigation Expansion | Stormwater reuse | 128.8767 | City of Indian Harbour Beach | SOIRL | Gleason Park Irrigation Expansion (BC-34, IHB-07, IHB-09, IHB-37) | Expansion of irrigation in Gleason Park. | Reclaimed Water | Completed | 2017 | 48 | 8 | B | 129 | $11,000 | N/A | SOIRL | SOIRL - $4,224 | N/A | Structural | 2016 | Banana River Lagoon | Not provided | Not provided | 2017 | Not Credited | yes | 13.1019 | 7.6997
4915 | City of Indian Harbour Beach | Banana River | N/A | BR3-5, BR7 | 0.59 | 0.64 | 0.0109 | 11.128 | 2.139 | 0.1213 | 0.023316 | 1330 | Residential, High density; Multiple Dwelling Units, Low Rise <Two stories or less> | IHB-19 | Gleason Park Irrigation Expansion | Stormwater reuse | 128.8767 | City of Indian Harbour Beach | SOIRL | Gleason Park Irrigation Expansion (BC-34, IHB-07, IHB-09, IHB-37) | Expansion of irrigation in Gleason Park. | Reclaimed Water | Completed | 2017 | 48 | 8 | B | 129 | $11,000 | N/A | SOIRL | SOIRL - $4,224 | N/A | Structural | 2016 | Banana River Lagoon | Not provided | Not provided | 2017 | Not Credited | yes | 27.3873 | 44.1111
4916 | City of Indian Harbour Beach | Banana River | N/A | BR3-5, BR7 | 0.59 | 0.64 | 0.011534 | 11.128 | 2.139 | 0.12835 | 0.024671 | 1330 | Residential, High density; Multiple Dwelling Units, Low Rise <Two stories or less> | IHB-19 | Gleason Park Irrigation Expansion | Stormwater reuse | 128.8767 | City of Indian Harbour Beach | SOIRL | Gleason Park Irrigation Expansion (BC-34, IHB-07, IHB-09, IHB-37) | Expansion of irrigation in Gleason Park. | Reclaimed Water | Completed | 2017 | 48 | 8 | B | 129 | $11,000 | N/A | SOIRL | SOIRL - $4,224 | N/A | Structural | 2016 | Banana River Lagoon | Not provided | Not provided | 2017 | Not Credited | yes | 27.9912 | 46.6758
4917 | City of Indian Harbour Beach | Banana River | N/A | BR3-5, BR7 | 0.59 | 0.64 | 0.012315 | 11.128 | 2.139 | 0.13705 | 0.026343 | 1330 | Residential, High density; Multiple Dwelling Units, Low Rise <Two stories or less> | IHB-19 | Gleason Park Irrigation Expansion | Stormwater reuse | 128.8767 | City of Indian Harbour Beach | SOIRL | Gleason Park Irrigation Expansion (BC-34, IHB-07, IHB-09, IHB-37) | Expansion of irrigation in Gleason Park. | Reclaimed Water | Completed | 2017 | 48 | 8 | B | 129 | $11,000 | N/A | SOIRL | SOIRL - $4,224 | N/A | Structural | 2016 | Banana River Lagoon | Not provided | Not provided | 2017 | Not Credited | yes | 28.7999 | 49.8387
4918 | City of Indian Harbour Beach | Banana River | N/A | BR3-5, BR7 | 0.59 | 0.64 | 0.018669 | 11.128 | 2.139 | 0.20775 | 0.039933 | 1330 | Residential, High density; Multiple Dwelling Units, Low Rise <Two stories or less> | IHB-19 | Gleason Park Irrigation Expansion | Stormwater reuse | 128.8767 | City of Indian Harbour Beach | SOIRL | Gleason Park Irrigation Expansion (BC-34, IHB-07, IHB-09, IHB-37) | Expansion of irrigation in Gleason Park. | Reclaimed Water | Completed | 2017 | 48 | 8 | B | 129 | $11,000 | N/A | SOIRL | SOIRL - $4,224 | N/A | Structural | 2016 | Banana River Lagoon | Not provided | Not provided | 2017 | Not Credited | yes | 52.6781 | 75.5492
4919 | City of Indian Harbour Beach | Banana River | N/A | BR3-5, BR7 | 0.59 | 0.64 | 0.060798 | 11.128 | 2.139 | 0.67656 | 0.13005 | 1330 | Residential, High density; Multiple Dwelling Units, Low Rise <Two stories or less> | IHB-19 | Gleason Park Irrigation Expansion | Stormwater reuse | 128.8767 | City of Indian Harbour Beach | SOIRL | Gleason Park Irrigation Expansion (BC-34, IHB-07, IHB-09, IHB-37) | Expansion of irrigation in Gleason Park. | Reclaimed Water | Completed | 2017 | 48 | 8 | B | 129 | $11,000 | N/A | SOIRL | SOIRL - $4,224 | N/A | Structural | 2016 | Banana River Lagoon | Not provided | Not provided | 2017 | Not Credited | yes | 67.4654 | 246.0404
4920 | City of Indian Harbour Beach | Banana River | N/A | BR3-5, BR7 | 0.59 | 0.64 | 0.061388 | 11.128 | 2.139 | 0.68312 | 0.13131 | 1330 | Residential, High density; Multiple Dwelling Units, Low Rise <Two stories or less> | IHB-19 | Gleason Park Irrigation Expansion | Stormwater reuse | 128.8767 | City of Indian Harbour Beach | SOIRL | Gleason Park Irrigation Expansion (BC-34, IHB-07, IHB-09, IHB-37) | Expansion of irrigation in Gleason Park. | Reclaimed Water | Completed | 2017 | 48 | 8 | B | 129 | $11,000 | N/A | SOIRL | SOIRL - $4,224 | N/A | Structural | 2016 | Banana River Lagoon | Not provided | Not provided | 2017 | Not Credited | yes | 67.6726 | 248.4272
4921 | City of Indian Harbour Beach | Banana River | N/A | BR3-5, BR7 | 0.59 | 0.64 | 0.043311 | 11.128 | 2.139 | 0.48197 | 0.092645 | 1330 | Residential, High density; Multiple Dwelling Units, Low Rise <Two stories or less> | IHB-19 | Gleason Park Irrigation Expansion | Stormwater reuse | 128.8767 | City of Indian Harbour Beach | SOIRL | Gleason Park Irrigation Expansion (BC-34, IHB-07, IHB-09, IHB-37) | Expansion of irrigation in Gleason Park. | Reclaimed Water | Completed | 2017 | 48 | 8 | B | 129 | $11,000 | N/A | SOIRL | SOIRL - $4,224 | N/A | Structural | 2016 | Banana River Lagoon | Not provided | Not provided | 2017 | Not Credited | yes | 61.3081 | 175.2748
4922 | City of Indian Harbour Beach | Banana River | N/A | BR3-5, BR7 | 0.59 | 0.64 | 0.039276 | 11.128 | 2.139 | 0.43706 | 0.084012 | 1330 | Residential, High density; Multiple Dwelling Units, Low Rise <Two stories or less> | IHB-19 | Gleason Park Irrigation Expansion | Stormwater reuse | 128.8767 | City of Indian Harbour Beach | SOIRL | Gleason Park Irrigation Expansion (BC-34, IHB-07, IHB-09, IHB-37) | Expansion of irrigation in Gleason Park. | Reclaimed Water | Completed | 2017 | 48 | 8 | B | 129 | $11,000 | N/A | SOIRL | SOIRL - $4,224 | N/A | Structural | 2016 | Banana River Lagoon | Not provided | Not provided | 2017 | Not Credited | yes | 59.8909 | 158.9426
4923 | City of Indian Harbour Beach | Banana River | N/A | BR3-5, BR7 | 0.59 | 0.64 | 0.016358 | 11.128 | 2.139 | 0.18203 | 0.034991 | 1330 | Residential, High density; Multiple Dwelling Units, Low Rise <Two stories or less> | IHB-19 | Gleason Park Irrigation Expansion | Stormwater reuse | 128.8767 | City of Indian Harbour Beach | SOIRL | Gleason Park Irrigation Expansion (BC-34, IHB-07, IHB-09, IHB-37) | Expansion of irrigation in Gleason Park. | Reclaimed Water | Completed | 2017 | 48 | 8 | B | 129 | $11,000 | N/A | SOIRL | SOIRL - $4,224 | N/A | Structural | 2016 | Banana River Lagoon | Not provided | Not provided | 2017 | Not Credited | yes | 51.858 | 66.1993
4924 | City of Indian Harbour Beach | Banana River | N/A | BR3-5, BR7 | 0.59 | 0.64 | 0.61776 | 7.3181 | 0.99473 | 4.5209 | 0.61451 | 1750 | Governmental | IHB-19 | Gleason Park Irrigation Expansion | Stormwater reuse | 128.8767 | City of Indian Harbour Beach | SOIRL | Gleason Park Irrigation Expansion (BC-34, IHB-07, IHB-09, IHB-37) | Expansion of irrigation in Gleason Park. | Reclaimed Water | Completed | 2017 | 48 | 8 | B | 129 | $11,000 | N/A | SOIRL | SOIRL - $4,224 | N/A | Structural | 2016 | Banana River Lagoon | Not provided | Not provided | 2017 | Not Credited | yes | 200 | 2500
4925 | City of Indian Harbour Beach | Banana River | N/A | BR3-5, BR7 | 0.59 | 0.64 | 0.081956 | 8.9941 | 1.2506 | 0.73713 | 0.10249 | 1210 | Fixed Single Family Units | IHB-19 | Gleason Park Irrigation Expansion | Stormwater reuse | 128.8767 | City of Indian Harbour Beach | SOIRL | Gleason Park Irrigation Expansion (BC-34, IHB-07, IHB-09, IHB-37) | Expansion of irrigation in Gleason Park. | Reclaimed Water | Completed | 2017 | 48 | 8 | B | 129 | $11,000 | N/A | SOIRL | SOIRL - $4,224 | N/A | Structural | 2016 | Banana River Lagoon | Not provided | Not provided | 2017 | Not Credited | yes | 80.9 | 331.6656
4926 | City of Indian Harbour Beach | Banana River | N/A | BR3-5, BR7 | 0.59 | 0.64 | 0.023103 | 8.9941 | 1.2506 | 0.20779 | 0.028892 | 1210 | Fixed Single Family Units | IHB-19 | Gleason Park Irrigation Expansion | Stormwater reuse | 128.8767 | City of Indian Harbour Beach | SOIRL | Gleason Park Irrigation Expansion (BC-34, IHB-07, IHB-09, IHB-37) | Expansion of irrigation in Gleason Park. | Reclaimed Water | Completed | 2017 | 48 | 8 | B | 129 | $11,000 | N/A | SOIRL | SOIRL - $4,224 | N/A | Structural | 2016 | Banana River Lagoon | Not provided | Not provided | 2017 | Not Credited | yes | 41.9841 | 93.4926
4927 | City of Indian Harbour Beach | Banana River | N/A | BR3-5, BR7 | 0.59 | 0.64 | 0.040561 | 9.5208 | 1.3992 | 0.38617 | 0.056754 | 1200 | Residential, Medium Density-Two-five dwellingunits per acre | IHB-19 | Gleason Park Irrigation Expansion | Stormwater reuse | 128.8767 | City of Indian Harbour Beach | SOIRL | Gleason Park Irrigation Expansion (BC-34, IHB-07, IHB-09, IHB-37) | Expansion of irrigation in Gleason Park. | Reclaimed Water | Completed | 2017 | 48 | 8 | B | 129 | $11,000 | N/A | SOIRL | SOIRL - $4,224 | N/A | Structural | 2016 | Banana River Lagoon | Not provided | Not provided | 2017 | Not Credited | yes | 64.743 | 164.146
4928 | City of Indian Harbour Beach | Banana River | N/A | BR3-5, BR7 | 0.59 | 0.64 | 0.082644 | 9.5208 | 1.3992 | 0.78683 | 0.11564 | 1210 | Fixed Single Family Units | IHB-19 | Gleason Park Irrigation Expansion | Stormwater reuse | 128.8767 | City of Indian Harbour Beach | SOIRL | Gleason Park Irrigation Expansion (BC-34, IHB-07, IHB-09, IHB-37) | Expansion of irrigation in Gleason Park. | Reclaimed Water | Completed | 2017 | 48 | 8 | B | 129 | $11,000 | N/A | SOIRL | SOIRL - $4,224 | N/A | Structural | 2016 | Banana River Lagoon | Not provided | Not provided | 2017 | Not Credited | yes | 87.2271 | 334.4476
4929 | City of Indian Harbour Beach | Banana River | N/A | BR3-5, BR7 | 0.59 | 0.64 | 0.23763 | 9.5208 | 1.3992 | 2.2624 | 0.33249 | 1210 | Fixed Single Family Units | IHB-19 | Gleason Park Irrigation Expansion | Stormwater reuse | 128.8767 | City of Indian Harbour Beach | SOIRL | Gleason Park Irrigation Expansion (BC-34, IHB-07, IHB-09, IHB-37) | Expansion of irrigation in Gleason Park. | Reclaimed Water | Completed | 2017 | 48 | 8 | B | 129 | $11,000 | N/A | SOIRL | SOIRL - $4,224 | N/A | Structural | 2016 | Banana River Lagoon | Not provided | Not provided | 2017 | Not Credited | yes | 132.8689 | 961.6439
4930 | City of Indian Harbour Beach | Banana River | N/A | BR3-5, BR7 | 0.59 | 0.64 | 0.16319 | 9.5208 | 1.3992 | 1.5537 | 0.22834 | 1210 | Fixed Single Family Units | IHB-19 | Gleason Park Irrigation Expansion | Stormwater reuse | 128.8767 | City of Indian Harbour Beach | SOIRL | Gleason Park Irrigation Expansion (BC-34, IHB-07, IHB-09, IHB-37) | Expansion of irrigation in Gleason Park. | Reclaimed Water | Completed | 2017 | 48 | 8 | B | 129 | $11,000 | N/A | SOIRL | SOIRL - $4,224 | N/A | Structural | 2016 | Banana River Lagoon | Not provided | Not provided | 2017 | Not Credited | yes | 118.9373 | 660.4044
4931 | City of Indian Harbour Beach | Banana River | N/A | BR3-5, BR7 | 0.59 | 0.64 | 0.0031166 | 9.5208 | 1.3992 | 0.029672 | 0.0043607 | 1210 | Fixed Single Family Units | IHB-19 | Gleason Park Irrigation Expansion | Stormwater reuse | 128.8767 | City of Indian Harbour Beach | SOIRL | Gleason Park Irrigation Expansion (BC-34, IHB-07, IHB-09, IHB-37) | Expansion of irrigation in Gleason Park. | Reclaimed Water | Completed | 2017 | 48 | 8 | B | 129 | $11,000 | N/A | SOIRL | SOIRL - $4,224 | N/A | Structural | 2016 | Banana River Lagoon | Not provided | Not provided | 2017 | Not Credited | yes | 20.6104 | 12.6123
4932 | City of Indian Harbour Beach | Banana River | N/A | BR3-5, BR7 | 0.59 | 0.64 | 9.8174e-06 | 9.5208 | 1.3992 | 9.3469e-05 | 1.3737e-05 | 1210 | Fixed Single Family Units | IHB-19 | Gleason Park Irrigation Expansion | Stormwater reuse | 128.8767 | City of Indian Harbour Beach | SOIRL | Gleason Park Irrigation Expansion (BC-34, IHB-07, IHB-09, IHB-37) | Expansion of irrigation in Gleason Park. | Reclaimed Water | Completed | 2017 | 48 | 8 | B | 129 | $11,000 | N/A | SOIRL | SOIRL - $4,224 | N/A | Structural | 2016 | Banana River Lagoon | Not provided | Not provided | 2017 | Not Credited | yes | 9.4372 | 0.03973
4933 | City of Indian Harbour Beach | Banana River | N/A | BR3-5, BR7 | 0.59 | 0.64 | 0.041102 | 11.1261 | 2.1387 | 0.45731 | 0.087904 | 1300 | Residential, High Density | IHB-19 | Gleason Park Irrigation Expansion | Stormwater reuse | 128.8767 | City of Indian Harbour Beach | SOIRL | Gleason Park Irrigation Expansion (BC-34, IHB-07, IHB-09, IHB-37) | Expansion of irrigation in Gleason Park. | Reclaimed Water | Completed | 2017 | 48 | 8 | B | 129 | $11,000 | N/A | SOIRL | SOIRL - $4,224 | N/A | Structural | 2016 | Banana River Lagoon | Not provided | Not provided | 2017 | Not Credited | yes | 56.1719 | 166.3344
4934 | City of Indian Harbour Beach | Banana River | N/A | BR3-5, BR7 | 0.59 | 0.64 | 0.20085 | 11.1261 | 2.1387 | 2.2347 | 0.42955 | 1300 | Residential, High Density | IHB-19 | Gleason Park Irrigation Expansion | Stormwater reuse | 128.8767 | City of Indian Harbour Beach | SOIRL | Gleason Park Irrigation Expansion (BC-34, IHB-07, IHB-09, IHB-37) | Expansion of irrigation in Gleason Park. | Reclaimed Water | Completed | 2017 | 48 | 8 | B | 129 | $11,000 | N/A | SOIRL | SOIRL - $4,224 | N/A | Structural | 2016 | Banana River Lagoon | Not provided | Not provided | 2017 | Not Credited | yes | 279.8385 | 812.8126
4935 | City of Indian Harbour Beach | Banana River | N/A | BR3-5, BR7 | 0.59 | 0.64 | 0.0027905 | 11.1261 | 2.1387 | 0.031048 | 0.005968 | 1330 | Residential, High density; Multiple Dwelling Units, Low Rise <Two stories or less> | IHB-19 | Gleason Park Irrigation Expansion | Stormwater reuse | 128.8767 | City of Indian Harbour Beach | SOIRL | Gleason Park Irrigation Expansion (BC-34, IHB-07, IHB-09, IHB-37) | Expansion of irrigation in Gleason Park. | Reclaimed Water | Completed | 2017 | 48 | 8 | B | 129 | $11,000 | N/A | SOIRL | SOIRL - $4,224 | N/A | Structural | 2016 | Banana River Lagoon | Not provided | Not provided | 2017 | Not Credited | yes | 39.5295 | 11.2929
4936 | City of Indian Harbour Beach | Banana River | N/A | BR3-5, BR7 | 0.59 | 0.64 | 0.032503 | 11.1261 | 2.1387 | 0.36163 | 0.069513 | 1330 | Residential, High density; Multiple Dwelling Units, Low Rise <Two stories or less> | IHB-19 | Gleason Park Irrigation Expansion | Stormwater reuse | 128.8767 | City of Indian Harbour Beach | SOIRL | Gleason Park Irrigation Expansion (BC-34, IHB-07, IHB-09, IHB-37) | Expansion of irrigation in Gleason Park. | Reclaimed Water | Completed | 2017 | 48 | 8 | B | 129 | $11,000 | N/A | SOIRL | SOIRL - $4,224 | N/A | Structural | 2016 | Banana River Lagoon | Not provided | Not provided | 2017 | Not Credited | yes | 57.5319 | 131.5349
4937 | City of Indian Harbour Beach | Banana River | N/A | BR3-5, BR7 | 0.59 | 0.64 | 0.04838 | 11.1261 | 2.1387 | 0.53828 | 0.10347 | 1330 | Residential, High density; Multiple Dwelling Units, Low Rise <Two stories or less> | IHB-19 | Gleason Park Irrigation Expansion | Stormwater reuse | 128.8767 | City of Indian Harbour Beach | SOIRL | Gleason Park Irrigation Expansion (BC-34, IHB-07, IHB-09, IHB-37) | Expansion of irrigation in Gleason Park. | Reclaimed Water | Completed | 2017 | 48 | 8 | B | 129 | $11,000 | N/A | SOIRL | SOIRL - $4,224 | N/A | Structural | 2016 | Banana River Lagoon | Not provided | Not provided | 2017 | Not Credited | yes | 63.0968 | 195.7863
4938 | City of Indian Harbour Beach | Banana River | N/A | BR3-5, BR7 | 0.59 | 0.64 | 0.04838 | 11.1261 | 2.1387 | 0.53828 | 0.10347 | 1330 | Residential, High density; Multiple Dwelling Units, Low Rise <Two stories or less> | IHB-19 | Gleason Park Irrigation Expansion | Stormwater reuse | 128.8767 | City of Indian Harbour Beach | SOIRL | Gleason Park Irrigation Expansion (BC-34, IHB-07, IHB-09, IHB-37) | Expansion of irrigation in Gleason Park. | Reclaimed Water | Completed | 2017 | 48 | 8 | B | 129 | $11,000 | N/A | SOIRL | SOIRL - $4,224 | N/A | Structural | 2016 | Banana River Lagoon | Not provided | Not provided | 2017 | Not Credited | yes | 63.0966 | 195.7856
4939 | City of Indian Harbour Beach | Banana River | N/A | BR3-5, BR7 | 0.59 | 0.64 | 0.04838 | 11.1261 | 2.1387 | 0.53828 | 0.10347 | 1330 | Residential, High density; Multiple Dwelling Units, Low Rise <Two stories or less> | IHB-19 | Gleason Park Irrigation Expansion | Stormwater reuse | 128.8767 | City of Indian Harbour Beach | SOIRL | Gleason Park Irrigation Expansion (BC-34, IHB-07, IHB-09, IHB-37) | Expansion of irrigation in Gleason Park. | Reclaimed Water | Completed | 2017 | 48 | 8 | B | 129 | $11,000 | N/A | SOIRL | SOIRL - $4,224 | N/A | Structural | 2016 | Banana River Lagoon | Not provided | Not provided | 2017 | Not Credited | yes | 63.097 | 195.7879
4940 | City of Indian Harbour Beach | Banana River | N/A | BR3-5, BR7 | 0.59 | 0.64 | 0.048952 | 11.1261 | 2.1387 | 0.54465 | 0.10469 | 1330 | Residential, High density; Multiple Dwelling Units, Low Rise <Two stories or less> | IHB-19 | Gleason Park Irrigation Expansion | Stormwater reuse | 128.8767 | City of Indian Harbour Beach | SOIRL | Gleason Park Irrigation Expansion (BC-34, IHB-07, IHB-09, IHB-37) | Expansion of irrigation in Gleason Park. | Reclaimed Water | Completed | 2017 | 48 | 8 | B | 129 | $11,000 | N/A | SOIRL | SOIRL - $4,224 | N/A | Structural | 2016 | Banana River Lagoon | Not provided | Not provided | 2017 | Not Credited | yes | 63.2979 | 198.1023
4941 | City of Indian Harbour Beach | Banana River | N/A | BR3-5, BR7 | 0.59 | 0.64 | 0.02855 | 11.1261 | 2.1387 | 0.31765 | 0.061058 | 1330 | Residential, High density; Multiple Dwelling Units, Low Rise <Two stories or less> | IHB-19 | Gleason Park Irrigation Expansion | Stormwater reuse | 128.8767 | City of Indian Harbour Beach | SOIRL | Gleason Park Irrigation Expansion (BC-34, IHB-07, IHB-09, IHB-37) | Expansion of irrigation in Gleason Park. | Reclaimed Water | Completed | 2017 | 48 | 8 | B | 129 | $11,000 | N/A | SOIRL | SOIRL - $4,224 | N/A | Structural | 2016 | Banana River Lagoon | Not provided | Not provided | 2017 | Not Credited | yes | 51.7534 | 115.5359
4942 | City of Indian Harbour Beach | Banana River | N/A | BR3-5, BR7 | 0.59 | 0.64 | 0.041735 | 11.1261 | 2.1387 | 0.46435 | 0.089258 | 1330 | Residential, High density; Multiple Dwelling Units, Low Rise <Two stories or less> | IHB-19 | Gleason Park Irrigation Expansion | Stormwater reuse | 128.8767 | City of Indian Harbour Beach | SOIRL | Gleason Park Irrigation Expansion (BC-34, IHB-07, IHB-09, IHB-37) | Expansion of irrigation in Gleason Park. | Reclaimed Water | Completed | 2017 | 48 | 8 | B | 129 | $11,000 | N/A | SOIRL | SOIRL - $4,224 | N/A | Structural | 2016 | Banana River Lagoon | Not provided | Not provided | 2017 | Not Credited | yes | 56.7756 | 168.8967
4943 | City of Indian Harbour Beach | Banana River | N/A | BR3-5, BR7 | 0.59 | 0.64 | 0.049799 | 11.1261 | 2.1387 | 0.55407 | 0.1065 | 1330 | Residential, High density; Multiple Dwelling Units, Low Rise <Two stories or less> | IHB-19 | Gleason Park Irrigation Expansion | Stormwater reuse | 128.8767 | City of Indian Harbour Beach | SOIRL | Gleason Park Irrigation Expansion (BC-34, IHB-07, IHB-09, IHB-37) | Expansion of irrigation in Gleason Park. | Reclaimed Water | Completed | 2017 | 48 | 8 | B | 129 | $11,000 | N/A | SOIRL | SOIRL - $4,224 | N/A | Structural | 2016 | Banana River Lagoon | Not provided | Not provided | 2017 | Not Credited | yes | 59.4551 | 201.5277
4944 | City of Indian Harbour Beach | Banana River | N/A | BR3-5, BR7 | 0.59 | 0.64 | 0.026342 | 11.1261 | 2.1387 | 0.29309 | 0.056337 | 1330 | Residential, High density; Multiple Dwelling Units, Low Rise <Two stories or less> | IHB-19 | Gleason Park Irrigation Expansion | Stormwater reuse | 128.8767 | City of Indian Harbour Beach | SOIRL | Gleason Park Irrigation Expansion (BC-34, IHB-07, IHB-09, IHB-37) | Expansion of irrigation in Gleason Park. | Reclaimed Water | Completed | 2017 | 48 | 8 | B | 129 | $11,000 | N/A | SOIRL | SOIRL - $4,224 | N/A | Structural | 2016 | Banana River Lagoon | Not provided | Not provided | 2017 | Not Credited | yes | 48.6183 | 106.6029
4945 | City of Indian Harbour Beach | Banana River | N/A | BR3-5, BR7 | 0.59 | 0.64 | 0.35483 | 11.0053 | 2.0836 | 3.905 | 0.73934 | 1300 | Residential, High Density | IHB-19 | Gleason Park Irrigation Expansion | Stormwater reuse | 128.8767 | City of Indian Harbour Beach | SOIRL | Gleason Park Irrigation Expansion (BC-34, IHB-07, IHB-09, IHB-37) | Expansion of irrigation in Gleason Park. | Reclaimed Water | Completed | 2017 | 48 | 8 | B | 129 | $11,000 | N/A | SOIRL | SOIRL - $4,224 | N/A | Structural | 2016 | Banana River Lagoon | Not provided | Not provided | 2017 | Not Credited | yes | 277.4409 | 1435.9527
4946 | City of Indian Harbour Beach | Banana River | N/A | BR3-5, BR7 | 0.59 | 0.64 | 0.027184 | 11.0053 | 2.0836 | 0.29917 | 0.056642 | 1330 | Residential, High density; Multiple Dwelling Units, Low Rise <Two stories or less> | IHB-19 | Gleason Park Irrigation Expansion | Stormwater reuse | 128.8767 | City of Indian Harbour Beach | SOIRL | Gleason Park Irrigation Expansion (BC-34, IHB-07, IHB-09, IHB-37) | Expansion of irrigation in Gleason Park. | Reclaimed Water | Completed | 2017 | 48 | 8 | B | 129 | $11,000 | N/A | SOIRL | SOIRL - $4,224 | N/A | Structural | 2016 | Banana River Lagoon | Not provided | Not provided | 2017 | Not Credited | yes | 45.4467 | 110.0097
4947 | City of Indian Harbour Beach | Banana River | N/A | BR3-5, BR7 | 0.59 | 0.64 | 0.036075 | 11.0053 | 2.0836 | 0.39702 | 0.075168 | 1330 | Residential, High density; Multiple Dwelling Units, Low Rise <Two stories or less> | IHB-19 | Gleason Park Irrigation Expansion | Stormwater reuse | 128.8767 | City of Indian Harbour Beach | SOIRL | Gleason Park Irrigation Expansion (BC-34, IHB-07, IHB-09, IHB-37) | Expansion of irrigation in Gleason Park. | Reclaimed Water | Completed | 2017 | 48 | 8 | B | 129 | $11,000 | N/A | SOIRL | SOIRL - $4,224 | N/A | Structural | 2016 | Banana River Lagoon | Not provided | Not provided | 2017 | Not Credited | yes | 56.2386 | 145.991
4948 | City of Indian Harbour Beach | Banana River | N/A | BR3-5, BR7 | 0.59 | 0.64 | 0.0013805 | 11.0053 | 2.0836 | 0.015193 | 0.0028765 | 1330 | Residential, High density; Multiple Dwelling Units, Low Rise <Two stories or less> | IHB-19 | Gleason Park Irrigation Expansion | Stormwater reuse | 128.8767 | City of Indian Harbour Beach | SOIRL | Gleason Park Irrigation Expansion (BC-34, IHB-07, IHB-09, IHB-37) | Expansion of irrigation in Gleason Park. | Reclaimed Water | Completed | 2017 | 48 | 8 | B | 129 | $11,000 | N/A | SOIRL | SOIRL - $4,224 | N/A | Structural | 2016 | Banana River Lagoon | Not provided | Not provided | 2017 | Not Credited | yes | 27.44 | 5.5868
4949 | City of Indian Harbour Beach | Banana River | N/A | BR3-5, BR7 | 0.59 | 0.64 | 0.039862 | 11.0053 | 2.0836 | 0.43869 | 0.083058 | 1330 | Residential, High density; Multiple Dwelling Units, Low Rise <Two stories or less> | IHB-19 | Gleason Park Irrigation Expansion | Stormwater reuse | 128.8767 | City of Indian Harbour Beach | SOIRL | Gleason Park Irrigation Expansion (BC-34, IHB-07, IHB-09, IHB-37) | Expansion of irrigation in Gleason Park. | Reclaimed Water | Completed | 2017 | 48 | 8 | B | 129 | $11,000 | N/A | SOIRL | SOIRL - $4,224 | N/A | Structural | 2016 | Banana River Lagoon | Not provided | Not provided | 2017 | Not Credited | yes | 60.1144 | 161.3157
4950 | City of Indian Harbour Beach | Banana River | N/A | BR3-5, BR7 | 0.59 | 0.64 | 0.032929 | 11.0053 | 2.0836 | 0.3624 | 0.068613 | 1330 | Residential, High density; Multiple Dwelling Units, Low Rise <Two stories or less> | IHB-19 | Gleason Park Irrigation Expansion | Stormwater reuse | 128.8767 | City of Indian Harbour Beach | SOIRL | Gleason Park Irrigation Expansion (BC-34, IHB-07, IHB-09, IHB-37) | Expansion of irrigation in Gleason Park. | Reclaimed Water | Completed | 2017 | 48 | 8 | B | 129 | $11,000 | N/A | SOIRL | SOIRL - $4,224 | N/A | Structural | 2016 | Banana River Lagoon | Not provided | Not provided | 2017 | Not Credited | yes | 57.6799 | 133.2601
4951 | City of Indian Harbour Beach | Banana River | N/A | BR3-5, BR7 | 0.59 | 0.64 | 0.03293 | 11.0053 | 2.0836 | 0.36241 | 0.068615 | 1330 | Residential, High density; Multiple Dwelling Units, Low Rise <Two stories or less> | IHB-19 | Gleason Park Irrigation Expansion | Stormwater reuse | 128.8767 | City of Indian Harbour Beach | SOIRL | Gleason Park Irrigation Expansion (BC-34, IHB-07, IHB-09, IHB-37) | Expansion of irrigation in Gleason Park. | Reclaimed Water | Completed | 2017 | 48 | 8 | B | 129 | $11,000 | N/A | SOIRL | SOIRL - $4,224 | N/A | Structural | 2016 | Banana River Lagoon | Not provided | Not provided | 2017 | Not Credited | yes | 57.6803 | 133.2638
4952 | City of Indian Harbour Beach | Banana River | N/A | BR3-5, BR7 | 0.59 | 0.64 | 0.032929 | 11.0053 | 2.0836 | 0.3624 | 0.068612 | 1330 | Residential, High density; Multiple Dwelling Units, Low Rise <Two stories or less> | IHB-19 | Gleason Park Irrigation Expansion | Stormwater reuse | 128.8767 | City of Indian Harbour Beach | SOIRL | Gleason Park Irrigation Expansion (BC-34, IHB-07, IHB-09, IHB-37) | Expansion of irrigation in Gleason Park. | Reclaimed Water | Completed | 2017 | 48 | 8 | B | 129 | $11,000 | N/A | SOIRL | SOIRL - $4,224 | N/A | Structural | 2016 | Banana River Lagoon | Not provided | Not provided | 2017 | Not Credited | yes | 57.6799 | 133.2592
4953 | City of Indian Harbour Beach | Banana River | N/A | BR3-5, BR7 | 0.59 | 0.64 | 0.014067 | 11.0053 | 2.0836 | 0.15481 | 0.02931 | 1330 | Residential, High density; Multiple Dwelling Units, Low Rise <Two stories or less> | IHB-19 | Gleason Park Irrigation Expansion | Stormwater reuse | 128.8767 | City of Indian Harbour Beach | SOIRL | Gleason Park Irrigation Expansion (BC-34, IHB-07, IHB-09, IHB-37) | Expansion of irrigation in Gleason Park. | Reclaimed Water | Completed | 2017 | 48 | 8 | B | 129 | $11,000 | N/A | SOIRL | SOIRL - $4,224 | N/A | Structural | 2016 | Banana River Lagoon | Not provided | Not provided | 2017 | Not Credited | yes | 51.0623 | 56.9256
4954 | City of Indian Harbour Beach | Banana River | N/A | BR3-5, BR7 | 0.59 | 0.64 | 0.016949 | 11.0053 | 2.0836 | 0.18653 | 0.035316 | 1210 | Fixed Single Family Units | IHB-19 | Gleason Park Irrigation Expansion | Stormwater reuse | 128.8767 | City of Indian Harbour Beach | SOIRL | Gleason Park Irrigation Expansion (BC-34, IHB-07, IHB-09, IHB-37) | Expansion of irrigation in Gleason Park. | Reclaimed Water | Completed | 2017 | 48 | 8 | B | 129 | $11,000 | N/A | SOIRL | SOIRL - $4,224 | N/A | Structural | 2016 | Banana River Lagoon | Not provided | Not provided | 2017 | Not Credited | yes | 40.557 | 68.5912
4955 | City of Indian Harbour Beach | Banana River | N/A | BR3-5, BR7 | 0.59 | 0.64 | 0.020316 | 11.0053 | 2.0836 | 0.22359 | 0.042332 | 1210 | Fixed Single Family Units | IHB-19 | Gleason Park Irrigation Expansion | Stormwater reuse | 128.8767 | City of Indian Harbour Beach | SOIRL | Gleason Park Irrigation Expansion (BC-34, IHB-07, IHB-09, IHB-37) | Expansion of irrigation in Gleason Park. | Reclaimed Water | Completed | 2017 | 48 | 8 | B | 129 | $11,000 | N/A | SOIRL | SOIRL - $4,224 | N/A | Structural | 2016 | Banana River Lagoon | Not provided | Not provided | 2017 | Not Credited | yes | 52.8475 | 82.2167
4956 | City of Indian Harbour Beach | Banana River | N/A | BR3-5, BR7 | 0.59 | 0.64 | 0.0083095 | 11.0053 | 2.0836 | 0.091449 | 0.017314 | 1210 | Fixed Single Family Units | IHB-19 | Gleason Park Irrigation Expansion | Stormwater reuse | 128.8767 | City of Indian Harbour Beach | SOIRL | Gleason Park Irrigation Expansion (BC-34, IHB-07, IHB-09, IHB-37) | Expansion of irrigation in Gleason Park. | Reclaimed Water | Completed | 2017 | 48 | 8 | B | 129 | $11,000 | N/A | SOIRL | SOIRL - $4,224 | N/A | Structural | 2016 | Banana River Lagoon | Not provided | Not provided | 2017 | Not Credited | yes | 28.4205 | 33.6274
4957 | City of Indian Harbour Beach | Banana River | N/A | BR3-5, BR7 | 0.59 | 0.64 | 0.33962 | 10.9489 | 2.0575 | 3.7185 | 0.69877 | 1300 | Residential, High Density | IHB-19 | Gleason Park Irrigation Expansion | Stormwater reuse | 128.8767 | City of Indian Harbour Beach | SOIRL | Gleason Park Irrigation Expansion (BC-34, IHB-07, IHB-09, IHB-37) | Expansion of irrigation in Gleason Park. | Reclaimed Water | Completed | 2017 | 48 | 8 | B | 129 | $11,000 | N/A | SOIRL | SOIRL - $4,224 | N/A | Structural | 2016 | Banana River Lagoon | Not provided | Not provided | 2017 | Not Credited | yes | 281.111 | 1374.3932
4958 | City of Indian Harbour Beach | Banana River | N/A | BR3-5, BR7 | 0.59 | 0.64 | 0.030135 | 10.9489 | 2.0575 | 0.32994 | 0.062003 | 1210 | Fixed Single Family Units | IHB-19 | Gleason Park Irrigation Expansion | Stormwater reuse | 128.8767 | City of Indian Harbour Beach | SOIRL | Gleason Park Irrigation Expansion (BC-34, IHB-07, IHB-09, IHB-37) | Expansion of irrigation in Gleason Park. | Reclaimed Water | Completed | 2017 | 48 | 8 | B | 129 | $11,000 | N/A | SOIRL | SOIRL - $4,224 | N/A | Structural | 2016 | Banana River Lagoon | Not provided | Not provided | 2017 | Not Credited | yes | 52.7254 | 121.9521
4959 | City of Indian Harbour Beach | Banana River | N/A | BR3-5, BR7 | 0.59 | 0.64 | 0.029419 | 10.9489 | 2.0575 | 0.3221 | 0.060529 | 1210 | Fixed Single Family Units | IHB-19 | Gleason Park Irrigation Expansion | Stormwater reuse | 128.8767 | City of Indian Harbour Beach | SOIRL | Gleason Park Irrigation Expansion (BC-34, IHB-07, IHB-09, IHB-37) | Expansion of irrigation in Gleason Park. | Reclaimed Water | Completed | 2017 | 48 | 8 | B | 129 | $11,000 | N/A | SOIRL | SOIRL - $4,224 | N/A | Structural | 2016 | Banana River Lagoon | Not provided | Not provided | 2017 | Not Credited | yes | 56.0572 | 119.0531
4960 | City of Indian Harbour Beach | Banana River | N/A | BR3-5, BR7 | 0.59 | 0.64 | 0.027184 | 10.9489 | 2.0575 | 0.29763 | 0.05593 | 1330 | Residential, High density; Multiple Dwelling Units, Low Rise <Two stories or less> | IHB-19 | Gleason Park Irrigation Expansion | Stormwater reuse | 128.8767 | City of Indian Harbour Beach | SOIRL | Gleason Park Irrigation Expansion (BC-34, IHB-07, IHB-09, IHB-37) | Expansion of irrigation in Gleason Park. | Reclaimed Water | Completed | 2017 | 48 | 8 | B | 129 | $11,000 | N/A | SOIRL | SOIRL - $4,224 | N/A | Structural | 2016 | Banana River Lagoon | Not provided | Not provided | 2017 | Not Credited | yes | 45.4467 | 110.0082
4961 | City of Indian Harbour Beach | Banana River | N/A | BR3-5, BR7 | 0.59 | 0.64 | 0.027184 | 10.9489 | 2.0575 | 0.29764 | 0.055931 | 1330 | Residential, High density; Multiple Dwelling Units, Low Rise <Two stories or less> | IHB-19 | Gleason Park Irrigation Expansion | Stormwater reuse | 128.8767 | City of Indian Harbour Beach | SOIRL | Gleason Park Irrigation Expansion (BC-34, IHB-07, IHB-09, IHB-37) | Expansion of irrigation in Gleason Park. | Reclaimed Water | Completed | 2017 | 48 | 8 | B | 129 | $11,000 | N/A | SOIRL | SOIRL - $4,224 | N/A | Structural | 2016 | Banana River Lagoon | Not provided | Not provided | 2017 | Not Credited | yes | 45.4471 | 110.0101
4962 | City of Indian Harbour Beach | Banana River | N/A | BR3-5, BR7 | 0.59 | 0.64 | 0.00052245 | 10.9489 | 2.0575 | 0.0057203 | 0.0010749 | 1330 | Residential, High density; Multiple Dwelling Units, Low Rise <Two stories or less> | IHB-19 | Gleason Park Irrigation Expansion | Stormwater reuse | 128.8767 | City of Indian Harbour Beach | SOIRL | Gleason Park Irrigation Expansion (BC-34, IHB-07, IHB-09, IHB-37) | Expansion of irrigation in Gleason Park. | Reclaimed Water | Completed | 2017 | 48 | 8 | B | 129 | $11,000 | N/A | SOIRL | SOIRL - $4,224 | N/A | Structural | 2016 | Banana River Lagoon | Not provided | Not provided | 2017 | Not Credited | yes | 16.8805 | 2.1143
4963 | City of Indian Harbour Beach | Banana River | N/A | BR3-5, BR7 | 0.59 | 0.64 | 0.023688 | 10.9489 | 2.0575 | 0.25936 | 0.048739 | 1330 | Residential, High density; Multiple Dwelling Units, Low Rise <Two stories or less> | IHB-19 | Gleason Park Irrigation Expansion | Stormwater reuse | 128.8767 | City of Indian Harbour Beach | SOIRL | Gleason Park Irrigation Expansion (BC-34, IHB-07, IHB-09, IHB-37) | Expansion of irrigation in Gleason Park. | Reclaimed Water | Completed | 2017 | 48 | 8 | B | 129 | $11,000 | N/A | SOIRL | SOIRL - $4,224 | N/A | Structural | 2016 | Banana River Lagoon | Not provided | Not provided | 2017 | Not Credited | yes | 54.9434 | 95.8636
4964 | City of Indian Harbour Beach | Banana River | N/A | BR3-5, BR7 | 0.59 | 0.64 | 0.033366 | 10.9489 | 2.0575 | 0.36532 | 0.068651 | 1330 | Residential, High density; Multiple Dwelling Units, Low Rise <Two stories or less> | IHB-19 | Gleason Park Irrigation Expansion | Stormwater reuse | 128.8767 | City of Indian Harbour Beach | SOIRL | Gleason Park Irrigation Expansion (BC-34, IHB-07, IHB-09, IHB-37) | Expansion of irrigation in Gleason Park. | Reclaimed Water | Completed | 2017 | 48 | 8 | B | 129 | $11,000 | N/A | SOIRL | SOIRL - $4,224 | N/A | Structural | 2016 | Banana River Lagoon | Not provided | Not provided | 2017 | Not Credited | yes | 58.2913 | 135.0287
4965 | City of Indian Harbour Beach | Banana River | N/A | BR3-5, BR7 | 0.59 | 0.64 | 0.033366 | 10.9489 | 2.0575 | 0.36532 | 0.068651 | 1330 | Residential, High density; Multiple Dwelling Units, Low Rise <Two stories or less> | IHB-19 | Gleason Park Irrigation Expansion | Stormwater reuse | 128.8767 | City of Indian Harbour Beach | SOIRL | Gleason Park Irrigation Expansion (BC-34, IHB-07, IHB-09, IHB-37) | Expansion of irrigation in Gleason Park. | Reclaimed Water | Completed | 2017 | 48 | 8 | B | 129 | $11,000 | N/A | SOIRL | SOIRL - $4,224 | N/A | Structural | 2016 | Banana River Lagoon | Not provided | Not provided | 2017 | Not Credited | yes | 58.2913 | 135.0288
4966 | City of Indian Harbour Beach | Banana River | N/A | BR3-5, BR7 | 0.59 | 0.64 | 0.033366 | 10.9489 | 2.0575 | 0.36532 | 0.06865 | 1330 | Residential, High density; Multiple Dwelling Units, Low Rise <Two stories or less> | IHB-19 | Gleason Park Irrigation Expansion | Stormwater reuse | 128.8767 | City of Indian Harbour Beach | SOIRL | Gleason Park Irrigation Expansion (BC-34, IHB-07, IHB-09, IHB-37) | Expansion of irrigation in Gleason Park. | Reclaimed Water | Completed | 2017 | 48 | 8 | B | 129 | $11,000 | N/A | SOIRL | SOIRL - $4,224 | N/A | Structural | 2016 | Banana River Lagoon | Not provided | Not provided | 2017 | Not Credited | yes | 58.2912 | 135.0263
4967 | City of Indian Harbour Beach | Banana River | N/A | BR3-5, BR7 | 0.59 | 0.64 | 0.031985 | 10.9489 | 2.0575 | 0.35021 | 0.06581 | 1330 | Residential, High density; Multiple Dwelling Units, Low Rise <Two stories or less> | IHB-19 | Gleason Park Irrigation Expansion | Stormwater reuse | 128.8767 | City of Indian Harbour Beach | SOIRL | Gleason Park Irrigation Expansion (BC-34, IHB-07, IHB-09, IHB-37) | Expansion of irrigation in Gleason Park. | Reclaimed Water | Completed | 2017 | 48 | 8 | B | 129 | $11,000 | N/A | SOIRL | SOIRL - $4,224 | N/A | Structural | 2016 | Banana River Lagoon | Not provided | Not provided | 2017 | Not Credited | yes | 57.4539 | 129.4406
4968 | City of Indian Harbour Beach | Banana River | N/A | BR3-5, BR7 | 0.59 | 0.64 | 0.0079274 | 10.9489 | 2.0575 | 0.086796 | 0.016311 | 1210 | Fixed Single Family Units | IHB-19 | Gleason Park Irrigation Expansion | Stormwater reuse | 128.8767 | City of Indian Harbour Beach | SOIRL | Gleason Park Irrigation Expansion (BC-34, IHB-07, IHB-09, IHB-37) | Expansion of irrigation in Gleason Park. | Reclaimed Water | Completed | 2017 | 48 | 8 | B | 129 | $11,000 | N/A | SOIRL | SOIRL - $4,224 | N/A | Structural | 2016 | Banana River Lagoon | Not provided | Not provided | 2017 | Not Credited | yes | 23.0591 | 32.081
4969 | City of Indian Harbour Beach | Banana River | N/A | BR3-5, BR7 | 0.59 | 0.64 | 0.037148 | 7.4572 | 0.99867 | 0.27702 | 0.037099 | 1410 | Retail Sales and Services | IHB-19 | Gleason Park Irrigation Expansion | Stormwater reuse | 128.8767 | City of Indian Harbour Beach | SOIRL | Gleason Park Irrigation Expansion (BC-34, IHB-07, IHB-09, IHB-37) | Expansion of irrigation in Gleason Park. | Reclaimed Water | Completed | 2017 | 48 | 8 | B | 129 | $11,000 | N/A | SOIRL | SOIRL - $4,224 | N/A | Structural | 2016 | Banana River Lagoon | Not provided | Not provided | 2017 | Not Credited | yes | 62.673 | 150.3337
4970 | City of Indian Harbour Beach | Banana River | N/A | BR3-5, BR7 | 0.59 | 0.64 | 0.22012 | 7.4572 | 0.99867 | 1.6415 | 0.21983 | 1410 | Retail Sales and Services | IHB-19 | Gleason Park Irrigation Expansion | Stormwater reuse | 128.8767 | City of Indian Harbour Beach | SOIRL | Gleason Park Irrigation Expansion (BC-34, IHB-07, IHB-09, IHB-37) | Expansion of irrigation in Gleason Park. | Reclaimed Water | Completed | 2017 | 48 | 8 | B | 129 | $11,000 | N/A | SOIRL | SOIRL - $4,224 | N/A | Structural | 2016 | Banana River Lagoon | Not provided | Not provided | 2017 | Not Credited | yes | 117.2063 | 890.7905
4971 | City of Indian Harbour Beach | Banana River | N/A | BR3-5, BR7 | 0.59 | 0.64 | 0.20384 | 7.4572 | 0.99867 | 1.5201 | 0.20357 | 1410 | Retail Sales and Services | IHB-19 | Gleason Park Irrigation Expansion | Stormwater reuse | 128.8767 | City of Indian Harbour Beach | SOIRL | Gleason Park Irrigation Expansion (BC-34, IHB-07, IHB-09, IHB-37) | Expansion of irrigation in Gleason Park. | Reclaimed Water | Completed | 2017 | 48 | 8 | B | 129 | $11,000 | N/A | SOIRL | SOIRL - $4,224 | N/A | Structural | 2016 | Banana River Lagoon | Not provided | Not provided | 2017 | Not Credited | yes | 174.2382 | 824.9136
4972 | City of Indian Harbour Beach | Banana River | N/A | BR3-5, BR7 | 0.59 | 0.64 | 0.15666 | 7.4572 | 0.99867 | 1.1682 | 0.15645 | 1410 | Retail Sales and Services | IHB-19 | Gleason Park Irrigation Expansion | Stormwater reuse | 128.8767 | City of Indian Harbour Beach | SOIRL | Gleason Park Irrigation Expansion (BC-34, IHB-07, IHB-09, IHB-37) | Expansion of irrigation in Gleason Park. | Reclaimed Water | Completed | 2017 | 48 | 8 | B | 129 | $11,000 | N/A | SOIRL | SOIRL - $4,224 | N/A | Structural | 2016 | Banana River Lagoon | Not provided | Not provided | 2017 | Not Credited | yes | 126.6139 | 633.9622
4973 | City of Indian Harbour Beach | Banana River | N/A | BR3-5, BR7 | 0.59 | 0.64 | 0.44533 | 9.5597 | 1.6873 | 4.2572 | 0.7514 | 1300 | Residential, High Density | IHB-19 | Gleason Park Irrigation Expansion | Stormwater reuse | 128.8767 | City of Indian Harbour Beach | SOIRL | Gleason Park Irrigation Expansion (BC-34, IHB-07, IHB-09, IHB-37) | Expansion of irrigation in Gleason Park. | Reclaimed Water | Completed | 2017 | 48 | 8 | B | 129 | $11,000 | N/A | SOIRL | SOIRL - $4,224 | N/A | Structural | 2016 | Banana River Lagoon | Not provided | Not provided | 2017 | Not Credited | yes | 195.8244 | 1802.1956
4974 | Natural Lands | Banana River | N/A | BR3-5, BR7 | 0.59 | 0.64 | 0.10003 | 9.5597 | 1.6873 | 0.95629 | 0.16878 | 3100 | Herbaceous Dry Prairie | IHB-19 | Gleason Park Irrigation Expansion | Stormwater reuse | 128.8767 | City of Indian Harbour Beach | SOIRL | Gleason Park Irrigation Expansion (BC-34, IHB-07, IHB-09, IHB-37) | Expansion of irrigation in Gleason Park. | Reclaimed Water | Completed | 2017 | 48 | 8 | B | 129 | $11,000 | N/A | SOIRL | SOIRL - $4,224 | N/A | Structural | 2016 | Banana River Lagoon | Not provided | Not provided | 2017 | Not Credited | yes | 78.7593 | 404.8213
4975 | City of Indian Harbour Beach | Banana River | N/A | BR3-5, BR7 | 0.59 | 0.64 | 0.0025895 | 9.5597 | 1.6873 | 0.024755 | 0.0043692 | 1330 | Residential, High density; Multiple Dwelling Units, Low Rise <Two stories or less> | IHB-19 | Gleason Park Irrigation Expansion | Stormwater reuse | 128.8767 | City of Indian Harbour Beach | SOIRL | Gleason Park Irrigation Expansion (BC-34, IHB-07, IHB-09, IHB-37) | Expansion of irrigation in Gleason Park. | Reclaimed Water | Completed | 2017 | 48 | 8 | B | 129 | $11,000 | N/A | SOIRL | SOIRL - $4,224 | N/A | Structural | 2016 | Banana River Lagoon | Not provided | Not provided | 2017 | Not Credited | yes | 16.0991 | 10.4794
4976 | City of Indian Harbour Beach | Banana River | N/A | BR3-5, BR7 | 0.59 | 0.64 | 0.024392 | 9.5597 | 1.6873 | 0.23319 | 0.041157 | 1330 | Residential, High density; Multiple Dwelling Units, Low Rise <Two stories or less> | IHB-19 | Gleason Park Irrigation Expansion | Stormwater reuse | 128.8767 | City of Indian Harbour Beach | SOIRL | Gleason Park Irrigation Expansion (BC-34, IHB-07, IHB-09, IHB-37) | Expansion of irrigation in Gleason Park. | Reclaimed Water | Completed | 2017 | 48 | 8 | B | 129 | $11,000 | N/A | SOIRL | SOIRL - $4,224 | N/A | Structural | 2016 | Banana River Lagoon | Not provided | Not provided | 2017 | Not Credited | yes | 53.2249 | 98.7129
4977 | City of Indian Harbour Beach | Banana River | N/A | BR3-5, BR7 | 0.59 | 0.64 | 2.7468e-06 | 9.5597 | 1.6873 | 2.6259e-05 | 4.6346e-06 | 1330 | Residential, High density; Multiple Dwelling Units, Low Rise <Two stories or less> | IHB-19 | Gleason Park Irrigation Expansion | Stormwater reuse | 128.8767 | City of Indian Harbour Beach | SOIRL | Gleason Park Irrigation Expansion (BC-34, IHB-07, IHB-09, IHB-37) | Expansion of irrigation in Gleason Park. | Reclaimed Water | Completed | 2017 | 48 | 8 | B | 129 | $11,000 | N/A | SOIRL | SOIRL - $4,224 | N/A | Structural | 2016 | Banana River Lagoon | Not provided | Not provided | 2017 | Not Credited | yes | 1.3146 | 0.011116
4978 | City of Indian Harbour Beach | Banana River | N/A | BR3-5, BR7 | 0.59 | 0.64 | 0.045413 | 9.5597 | 1.6873 | 0.43413 | 0.076624 | 1330 | Residential, High density; Multiple Dwelling Units, Low Rise <Two stories or less> | IHB-19 | Gleason Park Irrigation Expansion | Stormwater reuse | 128.8767 | City of Indian Harbour Beach | SOIRL | Gleason Park Irrigation Expansion (BC-34, IHB-07, IHB-09, IHB-37) | Expansion of irrigation in Gleason Park. | Reclaimed Water | Completed | 2017 | 48 | 8 | B | 129 | $11,000 | N/A | SOIRL | SOIRL - $4,224 | N/A | Structural | 2016 | Banana River Lagoon | Not provided | Not provided | 2017 | Not Credited | yes | 61.1861 | 183.7797
4979 | City of Indian Harbour Beach | Banana River | N/A | BR3-5, BR7 | 0.59 | 0.64 | 0.61776 | 7.3176 | 0.99466 | 4.5205 | 0.61446 | 1750 | Governmental | IHB-19 | Gleason Park Irrigation Expansion | Stormwater reuse | 128.8767 | City of Indian Harbour Beach | SOIRL | Gleason Park Irrigation Expansion (BC-34, IHB-07, IHB-09, IHB-37) | Expansion of irrigation in Gleason Park. | Reclaimed Water | Completed | 2017 | 48 | 8 | B | 129 | $11,000 | N/A | SOIRL | SOIRL - $4,224 | N/A | Structural | 2016 | Banana River Lagoon | Not provided | Not provided | 2017 | Not Credited | yes | 200 | 2500
4980 | City of Indian Harbour Beach | Banana River | N/A | BR3-5, BR7 | 0.59 | 0.64 | 0.17675 | 9.5266 | 1.4001 | 1.6838 | 0.24746 | 1200 | Residential, Medium Density-Two-five dwellingunits per acre | IHB-19 | Gleason Park Irrigation Expansion | Stormwater reuse | 128.8767 | City of Indian Harbour Beach | SOIRL | Gleason Park Irrigation Expansion (BC-34, IHB-07, IHB-09, IHB-37) | Expansion of irrigation in Gleason Park. | Reclaimed Water | Completed | 2017 | 48 | 8 | B | 129 | $11,000 | N/A | SOIRL | SOIRL - $4,224 | N/A | Structural | 2016 | Banana River Lagoon | Not provided | Not provided | 2017 | Not Credited | yes | 128.1865 | 715.2772
4981 | City of Indian Harbour Beach | Banana River | N/A | BR3-5, BR7 | 0.59 | 0.64 | 0.00085927 | 9.5266 | 1.4001 | 0.0081859 | 0.001203 | 1210 | Fixed Single Family Units | IHB-19 | Gleason Park Irrigation Expansion | Stormwater reuse | 128.8767 | City of Indian Harbour Beach | SOIRL | Gleason Park Irrigation Expansion (BC-34, IHB-07, IHB-09, IHB-37) | Expansion of irrigation in Gleason Park. | Reclaimed Water | Completed | 2017 | 48 | 8 | B | 129 | $11,000 | N/A | SOIRL | SOIRL - $4,224 | N/A | Structural | 2016 | Banana River Lagoon | Not provided | Not provided | 2017 | Not Credited | yes | 17.2353 | 3.4773
4982 | City of Indian Harbour Beach | Banana River | N/A | BR3-5, BR7 | 0.59 | 0.64 | 0.15609 | 9.5266 | 1.4001 | 1.487 | 0.21854 | 1210 | Fixed Single Family Units | IHB-19 | Gleason Park Irrigation Expansion | Stormwater reuse | 128.8767 | City of Indian Harbour Beach | SOIRL | Gleason Park Irrigation Expansion (BC-34, IHB-07, IHB-09, IHB-37) | Expansion of irrigation in Gleason Park. | Reclaimed Water | Completed | 2017 | 48 | 8 | B | 129 | $11,000 | N/A | SOIRL | SOIRL - $4,224 | N/A | Structural | 2016 | Banana River Lagoon | Not provided | Not provided | 2017 | Not Credited | yes | 105.1481 | 631.6719
4983 | City of Indian Harbour Beach | Banana River | N/A | BR3-5, BR7 | 0.59 | 0.64 | 0.00014323 | 9.5266 | 1.4001 | 0.0013645 | 0.00020054 | 1210 | Fixed Single Family Units | IHB-19 | Gleason Park Irrigation Expansion | Stormwater reuse | 128.8767 | City of Indian Harbour Beach | SOIRL | Gleason Park Irrigation Expansion (BC-34, IHB-07, IHB-09, IHB-37) | Expansion of irrigation in Gleason Park. | Reclaimed Water | Completed | 2017 | 48 | 8 | B | 129 | $11,000 | N/A | SOIRL | SOIRL - $4,224 | N/A | Structural | 2016 | Banana River Lagoon | Not provided | Not provided | 2017 | Not Credited | yes | 11.242 | 0.57964
4984 | City of Indian Harbour Beach | Banana River | N/A | BR3-5, BR7 | 0.59 | 0.64 | 0.19262 | 9.5266 | 1.4001 | 1.835 | 0.26969 | 1210 | Fixed Single Family Units | IHB-19 | Gleason Park Irrigation Expansion | Stormwater reuse | 128.8767 | City of Indian Harbour Beach | SOIRL | Gleason Park Irrigation Expansion (BC-34, IHB-07, IHB-09, IHB-37) | Expansion of irrigation in Gleason Park. | Reclaimed Water | Completed | 2017 | 48 | 8 | B | 129 | $11,000 | N/A | SOIRL | SOIRL - $4,224 | N/A | Structural | 2016 | Banana River Lagoon | Not provided | Not provided | 2017 | Not Credited | yes | 114.0116 | 779.5206
4985 | City of Indian Harbour Beach | Banana River | N/A | BR3-5, BR7 | 0.59 | 0.64 | 0.073965 | 9.5266 | 1.4001 | 0.70464 | 0.10356 | 1210 | Fixed Single Family Units | IHB-19 | Gleason Park Irrigation Expansion | Stormwater reuse | 128.8767 | City of Indian Harbour Beach | SOIRL | Gleason Park Irrigation Expansion (BC-34, IHB-07, IHB-09, IHB-37) | Expansion of irrigation in Gleason Park. | Reclaimed Water | Completed | 2017 | 48 | 8 | B | 129 | $11,000 | N/A | SOIRL | SOIRL - $4,224 | N/A | Structural | 2016 | Banana River Lagoon | Not provided | Not provided | 2017 | Not Credited | yes | 86.306 | 299.3265
4986 | City of Indian Harbour Beach | Banana River | N/A | BR3-5, BR7 | 0.59 | 0.64 | 0.19306 | 9.5278 | 1.4002 | 1.8395 | 0.27033 | 1200 | Residential, Medium Density-Two-five dwellingunits per acre | IHB-19 | Gleason Park Irrigation Expansion | Stormwater reuse | 128.8767 | City of Indian Harbour Beach | SOIRL | Gleason Park Irrigation Expansion (BC-34, IHB-07, IHB-09, IHB-37) | Expansion of irrigation in Gleason Park. | Reclaimed Water | Completed | 2017 | 48 | 8 | B | 129 | $11,000 | N/A | SOIRL | SOIRL - $4,224 | N/A | Structural | 2016 | Banana River Lagoon | Not provided | Not provided | 2017 | Not Credited | yes | 131.2007 | 781.2917
4987 | City of Indian Harbour Beach | Banana River | N/A | BR3-5, BR7 | 0.59 | 0.64 | 0.029771 | 9.5278 | 1.4002 | 0.28365 | 0.041686 | 1210 | Fixed Single Family Units | IHB-19 | Gleason Park Irrigation Expansion | Stormwater reuse | 128.8767 | City of Indian Harbour Beach | SOIRL | Gleason Park Irrigation Expansion (BC-34, IHB-07, IHB-09, IHB-37) | Expansion of irrigation in Gleason Park. | Reclaimed Water | Completed | 2017 | 48 | 8 | B | 129 | $11,000 | N/A | SOIRL | SOIRL - $4,224 | N/A | Structural | 2016 | Banana River Lagoon | Not provided | Not provided | 2017 | Not Credited | yes | 43.9557 | 120.477
4988 | City of Indian Harbour Beach | Banana River | N/A | BR3-5, BR7 | 0.59 | 0.64 | 0.06209 | 9.5278 | 1.4002 | 0.59159 | 0.086941 | 1210 | Fixed Single Family Units | IHB-19 | Gleason Park Irrigation Expansion | Stormwater reuse | 128.8767 | City of Indian Harbour Beach | SOIRL | Gleason Park Irrigation Expansion (BC-34, IHB-07, IHB-09, IHB-37) | Expansion of irrigation in Gleason Park. | Reclaimed Water | Completed | 2017 | 48 | 8 | B | 129 | $11,000 | N/A | SOIRL | SOIRL - $4,224 | N/A | Structural | 2016 | Banana River Lagoon | Not provided | Not provided | 2017 | Not Credited | yes | 67.4112 | 251.2706
4989 | City of Indian Harbour Beach | Banana River | N/A | BR3-5, BR7 | 0.59 | 0.64 | 0.04722 | 9.5278 | 1.4002 | 0.44991 | 0.06612 | 1210 | Fixed Single Family Units | IHB-19 | Gleason Park Irrigation Expansion | Stormwater reuse | 128.8767 | City of Indian Harbour Beach | SOIRL | Gleason Park Irrigation Expansion (BC-34, IHB-07, IHB-09, IHB-37) | Expansion of irrigation in Gleason Park. | Reclaimed Water | Completed | 2017 | 48 | 8 | B | 129 | $11,000 | N/A | SOIRL | SOIRL - $4,224 | N/A | Structural | 2016 | Banana River Lagoon | Not provided | Not provided | 2017 | Not Credited | yes | 55.8867 | 191.0932
4990 | City of Indian Harbour Beach | Banana River | N/A | BR3-5, BR7 | 0.59 | 0.64 | 0.0098702 | 9.5278 | 1.4002 | 0.094042 | 0.013821 | 1210 | Fixed Single Family Units | IHB-19 | Gleason Park Irrigation Expansion | Stormwater reuse | 128.8767 | City of Indian Harbour Beach | SOIRL | Gleason Park Irrigation Expansion (BC-34, IHB-07, IHB-09, IHB-37) | Expansion of irrigation in Gleason Park. | Reclaimed Water | Completed | 2017 | 48 | 8 | B | 129 | $11,000 | N/A | SOIRL | SOIRL - $4,224 | N/A | Structural | 2016 | Banana River Lagoon | Not provided | Not provided | 2017 | Not Credited | yes | 51.9223 | 39.9433
4991 | City of Indian Harbour Beach | Banana River | N/A | BR3-5, BR7 | 0.59 | 0.64 | 0.14195 | 9.5278 | 1.4002 | 1.3525 | 0.19876 | 1210 | Fixed Single Family Units | IHB-19 | Gleason Park Irrigation Expansion | Stormwater reuse | 128.8767 | City of Indian Harbour Beach | SOIRL | Gleason Park Irrigation Expansion (BC-34, IHB-07, IHB-09, IHB-37) | Expansion of irrigation in Gleason Park. | Reclaimed Water | Completed | 2017 | 48 | 8 | B | 129 | $11,000 | N/A | SOIRL | SOIRL - $4,224 | N/A | Structural | 2016 | Banana River Lagoon | Not provided | Not provided | 2017 | Not Credited | yes | 95.9164 | 574.447
4992 | City of Indian Harbour Beach | Banana River | N/A | BR3-5, BR7 | 0.59 | 0.64 | 0.1338 | 9.5278 | 1.4002 | 1.2748 | 0.18735 | 1210 | Fixed Single Family Units | IHB-19 | Gleason Park Irrigation Expansion | Stormwater reuse | 128.8767 | City of Indian Harbour Beach | SOIRL | Gleason Park Irrigation Expansion (BC-34, IHB-07, IHB-09, IHB-37) | Expansion of irrigation in Gleason Park. | Reclaimed Water | Completed | 2017 | 48 | 8 | B | 129 | $11,000 | N/A | SOIRL | SOIRL - $4,224 | N/A | Structural | 2016 | Banana River Lagoon | Not provided | Not provided | 2017 | Not Credited | yes | 93.1601 | 541.4773
4993 | City of Indian Harbour Beach | Banana River | N/A | BR3-5, BR7 | 0.59 | 0.64 | 0.18889 | 9.5308 | 1.4007 | 1.8003 | 0.26458 | 1200 | Residential, Medium Density-Two-five dwellingunits per acre | IHB-19 | Gleason Park Irrigation Expansion | Stormwater reuse | 128.8767 | City of Indian Harbour Beach | SOIRL | Gleason Park Irrigation Expansion (BC-34, IHB-07, IHB-09, IHB-37) | Expansion of irrigation in Gleason Park. | Reclaimed Water | Completed | 2017 | 48 | 8 | B | 129 | $11,000 | N/A | SOIRL | SOIRL - $4,224 | N/A | Structural | 2016 | Banana River Lagoon | Not provided | Not provided | 2017 | Not Credited | yes | 130.6399 | 764.4204
4994 | City of Indian Harbour Beach | Banana River | N/A | BR3-5, BR7 | 0.59 | 0.64 | 0.02029 | 9.5308 | 1.4007 | 0.19338 | 0.02842 | 1210 | Fixed Single Family Units | IHB-19 | Gleason Park Irrigation Expansion | Stormwater reuse | 128.8767 | City of Indian Harbour Beach | SOIRL | Gleason Park Irrigation Expansion (BC-34, IHB-07, IHB-09, IHB-37) | Expansion of irrigation in Gleason Park. | Reclaimed Water | Completed | 2017 | 48 | 8 | B | 129 | $11,000 | N/A | SOIRL | SOIRL - $4,224 | N/A | Structural | 2016 | Banana River Lagoon | Not provided | Not provided | 2017 | Not Credited | yes | 49.2815 | 82.1117
4995 | City of Indian Harbour Beach | Banana River | N/A | BR3-5, BR7 | 0.59 | 0.64 | 0.11921 | 9.5308 | 1.4007 | 1.1361 | 0.16697 | 1210 | Fixed Single Family Units | IHB-19 | Gleason Park Irrigation Expansion | Stormwater reuse | 128.8767 | City of Indian Harbour Beach | SOIRL | Gleason Park Irrigation Expansion (BC-34, IHB-07, IHB-09, IHB-37) | Expansion of irrigation in Gleason Park. | Reclaimed Water | Completed | 2017 | 48 | 8 | B | 129 | $11,000 | N/A | SOIRL | SOIRL - $4,224 | N/A | Structural | 2016 | Banana River Lagoon | Not provided | Not provided | 2017 | Not Credited | yes | 87.9335 | 482.4158
4996 | City of Indian Harbour Beach | Banana River | N/A | BR3-5, BR7 | 0.59 | 0.64 | 0.12382 | 9.5308 | 1.4007 | 1.1801 | 0.17344 | 1210 | Fixed Single Family Units | IHB-19 | Gleason Park Irrigation Expansion | Stormwater reuse | 128.8767 | City of Indian Harbour Beach | SOIRL | Gleason Park Irrigation Expansion (BC-34, IHB-07, IHB-09, IHB-37) | Expansion of irrigation in Gleason Park. | Reclaimed Water | Completed | 2017 | 48 | 8 | B | 129 | $11,000 | N/A | SOIRL | SOIRL - $4,224 | N/A | Structural | 2016 | Banana River Lagoon | Not provided | Not provided | 2017 | Not Credited | yes | 89.5714 | 501.0981
4997 | City of Indian Harbour Beach | Banana River | N/A | BR3-5, BR7 | 0.59 | 0.64 | 0.0022216 | 9.5308 | 1.4007 | 0.021173 | 0.0031117 | 1210 | Fixed Single Family Units | IHB-19 | Gleason Park Irrigation Expansion | Stormwater reuse | 128.8767 | City of Indian Harbour Beach | SOIRL | Gleason Park Irrigation Expansion (BC-34, IHB-07, IHB-09, IHB-37) | Expansion of irrigation in Gleason Park. | Reclaimed Water | Completed | 2017 | 48 | 8 | B | 129 | $11,000 | N/A | SOIRL | SOIRL - $4,224 | N/A | Structural | 2016 | Banana River Lagoon | Not provided | Not provided | 2017 | Not Credited | yes | 45.5684 | 8.9904
4998 | City of Indian Harbour Beach | Banana River | N/A | BR3-5, BR7 | 0.59 | 0.64 | 0.0098084 | 9.5308 | 1.4007 | 0.093482 | 0.013738 | 1210 | Fixed Single Family Units | IHB-19 | Gleason Park Irrigation Expansion | Stormwater reuse | 128.8767 | City of Indian Harbour Beach | SOIRL | Gleason Park Irrigation Expansion (BC-34, IHB-07, IHB-09, IHB-37) | Expansion of irrigation in Gleason Park. | Reclaimed Water | Completed | 2017 | 48 | 8 | B | 129 | $11,000 | N/A | SOIRL | SOIRL - $4,224 | N/A | Structural | 2016 | Banana River Lagoon | Not provided | Not provided | 2017 | Not Credited | yes | 33.75 | 39.6933
4999 | City of Indian Harbour Beach | Banana River | N/A | BR3-5, BR7 | 0.59 | 0.64 | 0.076654 | 9.5308 | 1.4007 | 0.73057 | 0.10737 | 1210 | Fixed Single Family Units | IHB-19 | Gleason Park Irrigation Expansion | Stormwater reuse | 128.8767 | City of Indian Harbour Beach | SOIRL | Gleason Park Irrigation Expansion (BC-34, IHB-07, IHB-09, IHB-37) | Expansion of irrigation in Gleason Park. | Reclaimed Water | Completed | 2017 | 48 | 8 | B | 129 | $11,000 | N/A | SOIRL | SOIRL - $4,224 | N/A | Structural | 2016 | Banana River Lagoon | Not provided | Not provided | 2017 | Not Credited | yes | 72.8358 | 310.2068
5000 | City of Indian Harbour Beach | Banana River | N/A | BR3-5, BR7 | 0.59 | 0.64 | 0.072132 | 9.5308 | 1.4007 | 0.68747 | 0.10103 | 1210 | Fixed Single Family Units | IHB-19 | Gleason Park Irrigation Expansion | Stormwater reuse | 128.8767 | City of Indian Harbour Beach | SOIRL | Gleason Park Irrigation Expansion (BC-34, IHB-07, IHB-09, IHB-37) | Expansion of irrigation in Gleason Park. | Reclaimed Water | Completed | 2017 | 48 | 8 | B | 129 | $11,000 | N/A | SOIRL | SOIRL - $4,224 | N/A | Structural | 2016 | Banana River Lagoon | Not provided | Not provided | 2017 | Not Credited | yes | 71.2313 | 291.9064
5001 | City of Indian Harbour Beach | Banana River | N/A | BR3-5, BR7 | 0.59 | 0.64 | 0.0047338 | 9.5308 | 1.4007 | 0.045117 | 0.0066305 | 1210 | Fixed Single Family Units | IHB-19 | Gleason Park Irrigation Expansion | Stormwater reuse | 128.8767 | City of Indian Harbour Beach | SOIRL | Gleason Park Irrigation Expansion (BC-34, IHB-07, IHB-09, IHB-37) | Expansion of irrigation in Gleason Park. | Reclaimed Water | Completed | 2017 | 48 | 8 | B | 129 | $11,000 | N/A | SOIRL | SOIRL - $4,224 | N/A | Structural | 2016 | Banana River Lagoon | Not provided | Not provided | 2017 | Not Credited | yes | 27.834 | 19.157
5002 | City of Indian Harbour Beach | Banana River | N/A | BR3-5, BR7 | 0.59 | 0.64 | 0.61776 | 7.3176 | 0.99466 | 4.5205 | 0.61446 | 1750 | Governmental | IHB-19 | Gleason Park Irrigation Expansion | Stormwater reuse | 128.8767 | City of Indian Harbour Beach | SOIRL | Gleason Park Irrigation Expansion (BC-34, IHB-07, IHB-09, IHB-37) | Expansion of irrigation in Gleason Park. | Reclaimed Water | Completed | 2017 | 48 | 8 | B | 129 | $11,000 | N/A | SOIRL | SOIRL - $4,224 | N/A | Structural | 2016 | Banana River Lagoon | Not provided | Not provided | 2017 | Not Credited | yes | 200 | 2500
5003 | City of Indian Harbour Beach | Banana River | N/A | BR3-5, BR7 | 0.59 | 0.64 | 0.090019 | 10.6344 | 1.9182 | 0.9573 | 0.17268 | 1300 | Residential, High Density | IHB-19 | Gleason Park Irrigation Expansion | Stormwater reuse | 128.8767 | City of Indian Harbour Beach | SOIRL | Gleason Park Irrigation Expansion (BC-34, IHB-07, IHB-09, IHB-37) | Expansion of irrigation in Gleason Park. | Reclaimed Water | Completed | 2017 | 48 | 8 | B | 129 | $11,000 | N/A | SOIRL | SOIRL - $4,224 | N/A | Structural | 2016 | Banana River Lagoon | Not provided | Not provided | 2017 | Not Credited | yes | 114.6348 | 364.2948
5004 | City of Indian Harbour Beach | Banana River | N/A | BR3-5, BR7 | 0.59 | 0.64 | 0.34908 | 10.6344 | 1.9182 | 3.7122 | 0.66962 | 1340 | Residential, High density; Multiple Dwelling Units, High Rise <Three stories or more> | IHB-19 | Gleason Park Irrigation Expansion | Stormwater reuse | 128.8767 | City of Indian Harbour Beach | SOIRL | Gleason Park Irrigation Expansion (BC-34, IHB-07, IHB-09, IHB-37) | Expansion of irrigation in Gleason Park. | Reclaimed Water | Completed | 2017 | 48 | 8 | B | 129 | $11,000 | N/A | SOIRL | SOIRL - $4,224 | N/A | Structural | 2016 | Banana River Lagoon | Not provided | Not provided | 2017 | Not Credited | yes | 156.5382 | 1412.6668
5005 | City of Indian Harbour Beach | Banana River | N/A | BR3-5, BR7 | 0.59 | 0.64 | 0.17978 | 11.113 | 2.1362 | 1.9979 | 0.38405 | 1300 | Residential, High Density | IHB-19 | Gleason Park Irrigation Expansion | Stormwater reuse | 128.8767 | City of Indian Harbour Beach | SOIRL | Gleason Park Irrigation Expansion (BC-34, IHB-07, IHB-09, IHB-37) | Expansion of irrigation in Gleason Park. | Reclaimed Water | Completed | 2017 | 48 | 8 | B | 129 | $11,000 | N/A | SOIRL | SOIRL - $4,224 | N/A | Structural | 2016 | Banana River Lagoon | Not provided | Not provided | 2017 | Not Credited | yes | 130.6553 | 727.5455
5006 | City of Indian Harbour Beach | Banana River | N/A | BR3-5, BR7 | 0.59 | 0.64 | 0.61776 | 7.3201 | 0.99512 | 4.5221 | 0.61475 | 1750 | Governmental | IHB-19 | Gleason Park Irrigation Expansion | Stormwater reuse | 128.8767 | City of Indian Harbour Beach | SOIRL | Gleason Park Irrigation Expansion (BC-34, IHB-07, IHB-09, IHB-37) | Expansion of irrigation in Gleason Park. | Reclaimed Water | Completed | 2017 | 48 | 8 | B | 129 | $11,000 | N/A | SOIRL | SOIRL - $4,224 | N/A | Structural | 2016 | Banana River Lagoon | Not provided | Not provided | 2017 | Not Credited | yes | 200 | 2500
5007 | City of Indian Harbour Beach | Banana River | N/A | BR3-5, BR7 | 0.59 | 0.64 | 0.17942 | 9.3919 | 1.3896 | 1.6851 | 0.24933 | 1200 | Residential, Medium Density-Two-five dwellingunits per acre | IHB-19 | Gleason Park Irrigation Expansion | Stormwater reuse | 128.8767 | City of Indian Harbour Beach | SOIRL | Gleason Park Irrigation Expansion (BC-34, IHB-07, IHB-09, IHB-37) | Expansion of irrigation in Gleason Park. | Reclaimed Water | Completed | 2017 | 48 | 8 | B | 129 | $11,000 | N/A | SOIRL | SOIRL - $4,224 | N/A | Structural | 2016 | Banana River Lagoon | Not provided | Not provided | 2017 | Not Credited | yes | 123.2283 | 726.0918
5008 | City of Indian Harbour Beach | Banana River | N/A | BR3-5, BR7 | 0.59 | 0.64 | 0.16796 | 9.3919 | 1.3896 | 1.5775 | 0.2334 | 1210 | Fixed Single Family Units | IHB-19 | Gleason Park Irrigation Expansion | Stormwater reuse | 128.8767 | City of Indian Harbour Beach | SOIRL | Gleason Park Irrigation Expansion (BC-34, IHB-07, IHB-09, IHB-37) | Expansion of irrigation in Gleason Park. | Reclaimed Water | Completed | 2017 | 48 | 8 | B | 129 | $11,000 | N/A | SOIRL | SOIRL - $4,224 | N/A | Structural | 2016 | Banana River Lagoon | Not provided | Not provided | 2017 | Not Credited | yes | 108.0333 | 679.7156
5009 | City of Indian Harbour Beach | Banana River | N/A | BR3-5, BR7 | 0.59 | 0.64 | 0.079252 | 9.3919 | 1.3896 | 0.74433 | 0.11013 | 1210 | Fixed Single Family Units | IHB-19 | Gleason Park Irrigation Expansion | Stormwater reuse | 128.8767 | City of Indian Harbour Beach | SOIRL | Gleason Park Irrigation Expansion (BC-34, IHB-07, IHB-09, IHB-37) | Expansion of irrigation in Gleason Park. | Reclaimed Water | Completed | 2017 | 48 | 8 | B | 129 | $11,000 | N/A | SOIRL | SOIRL - $4,224 | N/A | Structural | 2016 | Banana River Lagoon | Not provided | Not provided | 2017 | Not Credited | yes | 84.5692 | 320.7229
5010 | City of Indian Harbour Beach | Banana River | N/A | BR3-5, BR7 | 0.59 | 0.64 | 0.11135 | 9.3919 | 1.3896 | 1.0458 | 0.15473 | 1210 | Fixed Single Family Units | IHB-19 | Gleason Park Irrigation Expansion | Stormwater reuse | 128.8767 | City of Indian Harbour Beach | SOIRL | Gleason Park Irrigation Expansion (BC-34, IHB-07, IHB-09, IHB-37) | Expansion of irrigation in Gleason Park. | Reclaimed Water | Completed | 2017 | 48 | 8 | B | 129 | $11,000 | N/A | SOIRL | SOIRL - $4,224 | N/A | Structural | 2016 | Banana River Lagoon | Not provided | Not provided | 2017 | Not Credited | yes | 99.3189 | 450.6127
5011 | City of Indian Harbour Beach | Banana River | N/A | BR3-5, BR7 | 0.59 | 0.64 | 0.086575 | 9.5209 | 1.3992 | 0.82427 | 0.12114 | 1200 | Residential, Medium Density-Two-five dwellingunits per acre | IHB-19 | Gleason Park Irrigation Expansion | Stormwater reuse | 128.8767 | City of Indian Harbour Beach | SOIRL | Gleason Park Irrigation Expansion (BC-34, IHB-07, IHB-09, IHB-37) | Expansion of irrigation in Gleason Park. | Reclaimed Water | Completed | 2017 | 48 | 8 | B | 129 | $11,000 | N/A | SOIRL | SOIRL - $4,224 | N/A | Structural | 2016 | Banana River Lagoon | Not provided | Not provided | 2017 | Not Credited | yes | 77.2572 | 350.356
5012 | City of Indian Harbour Beach | Banana River | N/A | BR3-5, BR7 | 0.59 | 0.64 | 0.023148 | 9.5209 | 1.3992 | 0.22039 | 0.03239 | 1210 | Fixed Single Family Units | IHB-19 | Gleason Park Irrigation Expansion | Stormwater reuse | 128.8767 | City of Indian Harbour Beach | SOIRL | Gleason Park Irrigation Expansion (BC-34, IHB-07, IHB-09, IHB-37) | Expansion of irrigation in Gleason Park. | Reclaimed Water | Completed | 2017 | 48 | 8 | B | 129 | $11,000 | N/A | SOIRL | SOIRL - $4,224 | N/A | Structural | 2016 | Banana River Lagoon | Not provided | Not provided | 2017 | Not Credited | yes | 63.0127 | 93.6779
5013 | City of Indian Harbour Beach | Banana River | N/A | BR3-5, BR7 | 0.59 | 0.64 | 0.19467 | 9.5209 | 1.3992 | 1.8534 | 0.27239 | 1210 | Fixed Single Family Units | IHB-19 | Gleason Park Irrigation Expansion | Stormwater reuse | 128.8767 | City of Indian Harbour Beach | SOIRL | Gleason Park Irrigation Expansion (BC-34, IHB-07, IHB-09, IHB-37) | Expansion of irrigation in Gleason Park. | Reclaimed Water | Completed | 2017 | 48 | 8 | B | 129 | $11,000 | N/A | SOIRL | SOIRL - $4,224 | N/A | Structural | 2016 | Banana River Lagoon | Not provided | Not provided | 2017 | Not Credited | yes | 121.4433 | 787.8006
5014 | City of Indian Harbour Beach | Banana River | N/A | BR3-5, BR7 | 0.59 | 0.64 | 0.23856 | 9.5209 | 1.3992 | 2.2713 | 0.3338 | 1210 | Fixed Single Family Units | IHB-19 | Gleason Park Irrigation Expansion | Stormwater reuse | 128.8767 | City of Indian Harbour Beach | SOIRL | Gleason Park Irrigation Expansion (BC-34, IHB-07, IHB-09, IHB-37) | Expansion of irrigation in Gleason Park. | Reclaimed Water | Completed | 2017 | 48 | 8 | B | 129 | $11,000 | N/A | SOIRL | SOIRL - $4,224 | N/A | Structural | 2016 | Banana River Lagoon | Not provided | Not provided | 2017 | Not Credited | yes | 130.4474 | 965.4324
5015 | City of Indian Harbour Beach | Banana River | N/A | BR3-5, BR7 | 0.59 | 0.64 | 0.065966 | 9.5209 | 1.3992 | 0.62805 | 0.092301 | 1210 | Fixed Single Family Units | IHB-19 | Gleason Park Irrigation Expansion | Stormwater reuse | 128.8767 | City of Indian Harbour Beach | SOIRL | Gleason Park Irrigation Expansion (BC-34, IHB-07, IHB-09, IHB-37) | Expansion of irrigation in Gleason Park. | Reclaimed Water | Completed | 2017 | 48 | 8 | B | 129 | $11,000 | N/A | SOIRL | SOIRL - $4,224 | N/A | Structural | 2016 | Banana River Lagoon | Not provided | Not provided | 2017 | Not Credited | yes | 75.0708 | 266.9538
5016 | City of Indian Harbour Beach | Banana River | N/A | BR3-5, BR7 | 0.59 | 0.64 | 0.0088413 | 9.5209 | 1.3992 | 0.084176 | 0.012371 | 1210 | Fixed Single Family Units | IHB-19 | Gleason Park Irrigation Expansion | Stormwater reuse | 128.8767 | City of Indian Harbour Beach | SOIRL | Gleason Park Irrigation Expansion (BC-34, IHB-07, IHB-09, IHB-37) | Expansion of irrigation in Gleason Park. | Reclaimed Water | Completed | 2017 | 48 | 8 | B | 129 | $11,000 | N/A | SOIRL | SOIRL - $4,224 | N/A | Structural | 2016 | Banana River Lagoon | Not provided | Not provided | 2017 | Not Credited | yes | 25.7857 | 35.7793
5017 | FDOT District 5 | Banana River | N/A | BR3-5, BR7 | 0.59 | 0.64 | 0.00010871 | 11.7909 | 1.6619 | 0.0012818 | 0.00018066 | 1410 | Retail Sales and Services | IHB-19 | Gleason Park Irrigation Expansion | Stormwater reuse | 128.8767 | City of Indian Harbour Beach | SOIRL | Gleason Park Irrigation Expansion (BC-34, IHB-07, IHB-09, IHB-37) | Expansion of irrigation in Gleason Park. | Reclaimed Water | Completed | 2017 | 48 | 8 | B | 129 | $11,000 | N/A | SOIRL | SOIRL - $4,224 | N/A | Structural | 2016 | Banana River Lagoon | Not provided | Not provided | 2017 | Not Credited | yes | 3.1677 | 0.43993
5018 | City of Indian Harbour Beach | Banana River | N/A | BR3-5, BR7 | 0.59 | 0.64 | 0.096775 | 11.7909 | 1.6619 | 1.1411 | 0.16083 | 1390 | High Density Under Construction | IHB-19 | Gleason Park Irrigation Expansion | Stormwater reuse | 128.8767 | City of Indian Harbour Beach | SOIRL | Gleason Park Irrigation Expansion (BC-34, IHB-07, IHB-09, IHB-37) | Expansion of irrigation in Gleason Park. | Reclaimed Water | Completed | 2017 | 48 | 8 | B | 129 | $11,000 | N/A | SOIRL | SOIRL - $4,224 | N/A | Structural | 2016 | Banana River Lagoon | Not provided | Not provided | 2017 | Not Credited | yes | 115.6801 | 391.6353
5019 | City of Indian Harbour Beach | Banana River | N/A | BR3-5, BR7 | 0.59 | 0.64 | 0.0066164 | 11.7909 | 1.6619 | 0.078013 | 0.010996 | 1400 | Commercial and Services | IHB-19 | Gleason Park Irrigation Expansion | Stormwater reuse | 128.8767 | City of Indian Harbour Beach | SOIRL | Gleason Park Irrigation Expansion (BC-34, IHB-07, IHB-09, IHB-37) | Expansion of irrigation in Gleason Park. | Reclaimed Water | Completed | 2017 | 48 | 8 | B | 129 | $11,000 | N/A | SOIRL | SOIRL - $4,224 | N/A | Structural | 2016 | Banana River Lagoon | Not provided | Not provided | 2017 | Not Credited | yes | 101.124 | 26.7757
5020 | City of Indian Harbour Beach | Banana River | N/A | BR3-5, BR7 | 0.59 | 0.64 | 0.33003 | 10.1555 | 1.8929 | 3.3516 | 0.62472 | 1300 | Residential, High Density | IHB-19 | Gleason Park Irrigation Expansion | Stormwater reuse | 128.8767 | City of Indian Harbour Beach | SOIRL | Gleason Park Irrigation Expansion (BC-34, IHB-07, IHB-09, IHB-37) | Expansion of irrigation in Gleason Park. | Reclaimed Water | Completed | 2017 | 48 | 8 | B | 129 | $11,000 | N/A | SOIRL | SOIRL - $4,224 | N/A | Structural | 2016 | Banana River Lagoon | Not provided | Not provided | 2017 | Not Credited | yes | 167.3368 | 1335.5903
5021 | City of Indian Harbour Beach | Banana River | N/A | BR3-5, BR7 | 0.59 | 0.64 | 0.0022476 | 10.1555 | 1.8929 | 0.022826 | 0.0042545 | 1330 | Residential, High density; Multiple Dwelling Units, Low Rise <Two stories or less> | IHB-19 | Gleason Park Irrigation Expansion | Stormwater reuse | 128.8767 | City of Indian Harbour Beach | SOIRL | Gleason Park Irrigation Expansion (BC-34, IHB-07, IHB-09, IHB-37) | Expansion of irrigation in Gleason Park. | Reclaimed Water | Completed | 2017 | 48 | 8 | B | 129 | $11,000 | N/A | SOIRL | SOIRL - $4,224 | N/A | Structural | 2016 | Banana River Lagoon | Not provided | Not provided | 2017 | Not Credited | yes | 14.7596 | 9.0958
5022 | City of Indian Harbour Beach | Banana River | N/A | BR3-5, BR7 | 0.59 | 0.64 | 0.016754 | 10.1555 | 1.8929 | 0.17015 | 0.031714 | 1330 | Residential, High density; Multiple Dwelling Units, Low Rise <Two stories or less> | IHB-19 | Gleason Park Irrigation Expansion | Stormwater reuse | 128.8767 | City of Indian Harbour Beach | SOIRL | Gleason Park Irrigation Expansion (BC-34, IHB-07, IHB-09, IHB-37) | Expansion of irrigation in Gleason Park. | Reclaimed Water | Completed | 2017 | 48 | 8 | B | 129 | $11,000 | N/A | SOIRL | SOIRL - $4,224 | N/A | Structural | 2016 | Banana River Lagoon | Not provided | Not provided | 2017 | Not Credited | yes | 34.8322 | 67.8014
5023 | City of Indian Harbour Beach | Banana River | N/A | BR3-5, BR7 | 0.59 | 0.64 | 0.016172 | 10.1555 | 1.8929 | 0.16423 | 0.030612 | 1330 | Residential, High density; Multiple Dwelling Units, Low Rise <Two stories or less> | IHB-19 | Gleason Park Irrigation Expansion | Stormwater reuse | 128.8767 | City of Indian Harbour Beach | SOIRL | Gleason Park Irrigation Expansion (BC-34, IHB-07, IHB-09, IHB-37) | Expansion of irrigation in Gleason Park. | Reclaimed Water | Completed | 2017 | 48 | 8 | B | 129 | $11,000 | N/A | SOIRL | SOIRL - $4,224 | N/A | Structural | 2016 | Banana River Lagoon | Not provided | Not provided | 2017 | Not Credited | yes | 34.2167 | 65.4455
5024 | City of Indian Harbour Beach | Banana River | N/A | BR3-5, BR7 | 0.59 | 0.64 | 0.015879 | 10.1555 | 1.8929 | 0.16125 | 0.030056 | 1330 | Residential, High density; Multiple Dwelling Units, Low Rise <Two stories or less> | IHB-19 | Gleason Park Irrigation Expansion | Stormwater reuse | 128.8767 | City of Indian Harbour Beach | SOIRL | Gleason Park Irrigation Expansion (BC-34, IHB-07, IHB-09, IHB-37) | Expansion of irrigation in Gleason Park. | Reclaimed Water | Completed | 2017 | 48 | 8 | B | 129 | $11,000 | N/A | SOIRL | SOIRL - $4,224 | N/A | Structural | 2016 | Banana River Lagoon | Not provided | Not provided | 2017 | Not Credited | yes | 33.8057 | 64.2582
5025 | City of Indian Harbour Beach | Banana River | N/A | BR3-5, BR7 | 0.59 | 0.64 | 0.019254 | 10.1555 | 1.8929 | 0.19553 | 0.036446 | 1330 | Residential, High density; Multiple Dwelling Units, Low Rise <Two stories or less> | IHB-19 | Gleason Park Irrigation Expansion | Stormwater reuse | 128.8767 | City of Indian Harbour Beach | SOIRL | Gleason Park Irrigation Expansion (BC-34, IHB-07, IHB-09, IHB-37) | Expansion of irrigation in Gleason Park. | Reclaimed Water | Completed | 2017 | 48 | 8 | B | 129 | $11,000 | N/A | SOIRL | SOIRL - $4,224 | N/A | Structural | 2016 | Banana River Lagoon | Not provided | Not provided | 2017 | Not Credited | yes | 36.402 | 77.9184
5026 | City of Indian Harbour Beach | Banana River | N/A | BR3-5, BR7 | 0.59 | 0.64 | 0.015584 | 10.1555 | 1.8929 | 0.15826 | 0.029498 | 1330 | Residential, High density; Multiple Dwelling Units, Low Rise <Two stories or less> | IHB-19 | Gleason Park Irrigation Expansion | Stormwater reuse | 128.8767 | City of Indian Harbour Beach | SOIRL | Gleason Park Irrigation Expansion (BC-34, IHB-07, IHB-09, IHB-37) | Expansion of irrigation in Gleason Park. | Reclaimed Water | Completed | 2017 | 48 | 8 | B | 129 | $11,000 | N/A | SOIRL | SOIRL - $4,224 | N/A | Structural | 2016 | Banana River Lagoon | Not provided | Not provided | 2017 | Not Credited | yes | 45.8119 | 63.0649
5027 | City of Indian Harbour Beach | Banana River | N/A | BR3-5, BR7 | 0.59 | 0.64 | 0.0050833 | 10.3486 | 1.8357 | 0.052605 | 0.0093313 | 1200 | Residential, Medium Density-Two-five dwellingunits per acre | IHB-19 | Gleason Park Irrigation Expansion | Stormwater reuse | 128.8767 | City of Indian Harbour Beach | SOIRL | Gleason Park Irrigation Expansion (BC-34, IHB-07, IHB-09, IHB-37) | Expansion of irrigation in Gleason Park. | Reclaimed Water | Completed | 2017 | 48 | 8 | B | 129 | $11,000 | N/A | SOIRL | SOIRL - $4,224 | N/A | Structural | 2016 | Banana River Lagoon | Not provided | Not provided | 2017 | Not Credited | yes | 40.0266 | 20.5715
5028 | City of Indian Harbour Beach | Banana River | N/A | BR3-5, BR7 | 0.59 | 0.64 | 0.15957 | 10.3486 | 1.8357 | 1.6513 | 0.29291 | 1300 | Residential, High Density | IHB-19 | Gleason Park Irrigation Expansion | Stormwater reuse | 128.8767 | City of Indian Harbour Beach | SOIRL | Gleason Park Irrigation Expansion (BC-34, IHB-07, IHB-09, IHB-37) | Expansion of irrigation in Gleason Park. | Reclaimed Water | Completed | 2017 | 48 | 8 | B | 129 | $11,000 | N/A | SOIRL | SOIRL - $4,224 | N/A | Structural | 2016 | Banana River Lagoon | Not provided | Not provided | 2017 | Not Credited | yes | 105.6108 | 645.7451
5029 | City of Indian Harbour Beach | Banana River | N/A | BR3-5, BR7 | 0.59 | 0.64 | 0.0013087 | 10.3486 | 1.8357 | 0.013544 | 0.0024024 | 1330 | Residential, High density; Multiple Dwelling Units, Low Rise <Two stories or less> | IHB-19 | Gleason Park Irrigation Expansion | Stormwater reuse | 128.8767 | City of Indian Harbour Beach | SOIRL | Gleason Park Irrigation Expansion (BC-34, IHB-07, IHB-09, IHB-37) | Expansion of irrigation in Gleason Park. | Reclaimed Water | Completed | 2017 | 48 | 8 | B | 129 | $11,000 | N/A | SOIRL | SOIRL - $4,224 | N/A | Structural | 2016 | Banana River Lagoon | Not provided | Not provided | 2017 | Not Credited | yes | 20.6553 | 5.2963
5030 | City of Indian Harbour Beach | Banana River | N/A | BR3-5, BR7 | 0.59 | 0.64 | 0.053315 | 10.3486 | 1.8357 | 0.55174 | 0.097869 | 1330 | Residential, High density; Multiple Dwelling Units, Low Rise <Two stories or less> | IHB-19 | Gleason Park Irrigation Expansion | Stormwater reuse | 128.8767 | City of Indian Harbour Beach | SOIRL | Gleason Park Irrigation Expansion (BC-34, IHB-07, IHB-09, IHB-37) | Expansion of irrigation in Gleason Park. | Reclaimed Water | Completed | 2017 | 48 | 8 | B | 129 | $11,000 | N/A | SOIRL | SOIRL - $4,224 | N/A | Structural | 2016 | Banana River Lagoon | Not provided | Not provided | 2017 | Not Credited | yes | 87.4041 | 215.7591
5031 | City of Indian Harbour Beach | Banana River | N/A | BR3-5, BR7 | 0.59 | 0.64 | 0.14944 | 10.3486 | 1.8357 | 1.5465 | 0.27433 | 1210 | Fixed Single Family Units | IHB-19 | Gleason Park Irrigation Expansion | Stormwater reuse | 128.8767 | City of Indian Harbour Beach | SOIRL | Gleason Park Irrigation Expansion (BC-34, IHB-07, IHB-09, IHB-37) | Expansion of irrigation in Gleason Park. | Reclaimed Water | Completed | 2017 | 48 | 8 | B | 129 | $11,000 | N/A | SOIRL | SOIRL - $4,224 | N/A | Structural | 2016 | Banana River Lagoon | Not provided | Not provided | 2017 | Not Credited | yes | 101.0925 | 604.7774
5032 | City of Indian Harbour Beach | Banana River | N/A | BR3-5, BR7 | 0.59 | 0.64 | 0.072361 | 10.3486 | 1.8357 | 0.74884 | 0.13283 | 1300 | Residential, High Density | IHB-19 | Gleason Park Irrigation Expansion | Stormwater reuse | 128.8767 | City of Indian Harbour Beach | SOIRL | Gleason Park Irrigation Expansion (BC-34, IHB-07, IHB-09, IHB-37) | Expansion of irrigation in Gleason Park. | Reclaimed Water | Completed | 2017 | 48 | 8 | B | 129 | $11,000 | N/A | SOIRL | SOIRL - $4,224 | N/A | Structural | 2016 | Banana River Lagoon | Not provided | Not provided | 2017 | Not Credited | yes | 68.5182 | 292.8363
5033 | City of Indian Harbour Beach | Banana River | N/A | BR3-5, BR7 | 0.59 | 0.64 | 0.16605 | 10.3486 | 1.8357 | 1.7183 | 0.30481 | 1330 | Residential, High density; Multiple Dwelling Units, Low Rise <Two stories or less> | IHB-19 | Gleason Park Irrigation Expansion | Stormwater reuse | 128.8767 | City of Indian Harbour Beach | SOIRL | Gleason Park Irrigation Expansion (BC-34, IHB-07, IHB-09, IHB-37) | Expansion of irrigation in Gleason Park. | Reclaimed Water | Completed | 2017 | 48 | 8 | B | 129 | $11,000 | N/A | SOIRL | SOIRL - $4,224 | N/A | Structural | 2016 | Banana River Lagoon | Not provided | Not provided | 2017 | Not Credited | yes | 108.8976 | 671.9665
5034 | City of Indian Harbour Beach | Banana River | N/A | BR3-5, BR7 | 0.59 | 0.64 | 0.010637 | 10.3486 | 1.8357 | 0.11008 | 0.019527 | 1330 | Residential, High density; Multiple Dwelling Units, Low Rise <Two stories or less> | IHB-19 | Gleason Park Irrigation Expansion | Stormwater reuse | 128.8767 | City of Indian Harbour Beach | SOIRL | Gleason Park Irrigation Expansion (BC-34, IHB-07, IHB-09, IHB-37) | Expansion of irrigation in Gleason Park. | Reclaimed Water | Completed | 2017 | 48 | 8 | B | 129 | $11,000 | N/A | SOIRL | SOIRL - $4,224 | N/A | Structural | 2016 | Banana River Lagoon | Not provided | Not provided | 2017 | Not Credited | yes | 32.9743 | 43.0479
5035 | City of Indian Harbour Beach | Banana River | N/A | BR3-5, BR7 | 0.59 | 0.64 | 0.029176 | 11.1232 | 2.1381 | 0.32453 | 0.062381 | 1300 | Residential, High Density | IHB-19 | Gleason Park Irrigation Expansion | Stormwater reuse | 128.8767 | City of Indian Harbour Beach | SOIRL | Gleason Park Irrigation Expansion (BC-34, IHB-07, IHB-09, IHB-37) | Expansion of irrigation in Gleason Park. | Reclaimed Water | Completed | 2017 | 48 | 8 | B | 129 | $11,000 | N/A | SOIRL | SOIRL - $4,224 | N/A | Structural | 2016 | Banana River Lagoon | Not provided | Not provided | 2017 | Not Credited | yes | 44.8049 | 118.0701
5036 | City of Indian Harbour Beach | Banana River | N/A | BR3-5, BR7 | 0.59 | 0.64 | 0.37489 | 11.1232 | 2.1381 | 4.17 | 0.80156 | 1300 | Residential, High Density | IHB-19 | Gleason Park Irrigation Expansion | Stormwater reuse | 128.8767 | City of Indian Harbour Beach | SOIRL | Gleason Park Irrigation Expansion (BC-34, IHB-07, IHB-09, IHB-37) | Expansion of irrigation in Gleason Park. | Reclaimed Water | Completed | 2017 | 48 | 8 | B | 129 | $11,000 | N/A | SOIRL | SOIRL - $4,224 | N/A | Structural | 2016 | Banana River Lagoon | Not provided | Not provided | 2017 | Not Credited | yes | 186.7246 | 1517.122
5037 | City of Indian Harbour Beach | Banana River | N/A | BR3-5, BR7 | 0.59 | 0.64 | 0.0047479 | 11.1232 | 2.1381 | 0.052812 | 0.010152 | 1330 | Residential, High density; Multiple Dwelling Units, Low Rise <Two stories or less> | IHB-19 | Gleason Park Irrigation Expansion | Stormwater reuse | 128.8767 | City of Indian Harbour Beach | SOIRL | Gleason Park Irrigation Expansion (BC-34, IHB-07, IHB-09, IHB-37) | Expansion of irrigation in Gleason Park. | Reclaimed Water | Completed | 2017 | 48 | 8 | B | 129 | $11,000 | N/A | SOIRL | SOIRL - $4,224 | N/A | Structural | 2016 | Banana River Lagoon | Not provided | Not provided | 2017 | Not Credited | yes | 17.5765 | 19.2141
5038 | City of Indian Harbour Beach | Banana River | N/A | BR3-5, BR7 | 0.59 | 0.64 | 0.010298 | 11.1232 | 2.1381 | 0.11455 | 0.022019 | 1330 | Residential, High density; Multiple Dwelling Units, Low Rise <Two stories or less> | IHB-19 | Gleason Park Irrigation Expansion | Stormwater reuse | 128.8767 | City of Indian Harbour Beach | SOIRL | Gleason Park Irrigation Expansion (BC-34, IHB-07, IHB-09, IHB-37) | Expansion of irrigation in Gleason Park. | Reclaimed Water | Completed | 2017 | 48 | 8 | B | 129 | $11,000 | N/A | SOIRL | SOIRL - $4,224 | N/A | Structural | 2016 | Banana River Lagoon | Not provided | Not provided | 2017 | Not Credited | yes | 26.8137 | 41.6757
5039 | City of Indian Harbour Beach | Banana River | N/A | BR3-5, BR7 | 0.59 | 0.64 | 0.010932 | 11.1232 | 2.1381 | 0.1216 | 0.023373 | 1330 | Residential, High density; Multiple Dwelling Units, Low Rise <Two stories or less> | IHB-19 | Gleason Park Irrigation Expansion | Stormwater reuse | 128.8767 | City of Indian Harbour Beach | SOIRL | Gleason Park Irrigation Expansion (BC-34, IHB-07, IHB-09, IHB-37) | Expansion of irrigation in Gleason Park. | Reclaimed Water | Completed | 2017 | 48 | 8 | B | 129 | $11,000 | N/A | SOIRL | SOIRL - $4,224 | N/A | Structural | 2016 | Banana River Lagoon | Not provided | Not provided | 2017 | Not Credited | yes | 27.4174 | 44.2395
5040 | City of Indian Harbour Beach | Banana River | N/A | BR3-5, BR7 | 0.59 | 0.64 | 0.0078017 | 11.1232 | 2.1381 | 0.08678 | 0.016681 | 1330 | Residential, High density; Multiple Dwelling Units, Low Rise <Two stories or less> | IHB-19 | Gleason Park Irrigation Expansion | Stormwater reuse | 128.8767 | City of Indian Harbour Beach | SOIRL | Gleason Park Irrigation Expansion (BC-34, IHB-07, IHB-09, IHB-37) | Expansion of irrigation in Gleason Park. | Reclaimed Water | Completed | 2017 | 48 | 8 | B | 129 | $11,000 | N/A | SOIRL | SOIRL - $4,224 | N/A | Structural | 2016 | Banana River Lagoon | Not provided | Not provided | 2017 | Not Credited | yes | 22.4941 | 31.5722
5041 | City of Indian Harbour Beach | Banana River | N/A | BR3-5, BR7 | 0.59 | 0.64 | 0.0080952 | 11.1232 | 2.1381 | 0.090045 | 0.017309 | 1330 | Residential, High density; Multiple Dwelling Units, Low Rise <Two stories or less> | IHB-19 | Gleason Park Irrigation Expansion | Stormwater reuse | 128.8767 | City of Indian Harbour Beach | SOIRL | Gleason Park Irrigation Expansion (BC-34, IHB-07, IHB-09, IHB-37) | Expansion of irrigation in Gleason Park. | Reclaimed Water | Completed | 2017 | 48 | 8 | B | 129 | $11,000 | N/A | SOIRL | SOIRL - $4,224 | N/A | Structural | 2016 | Banana River Lagoon | Not provided | Not provided | 2017 | Not Credited | yes | 22.9052 | 32.7602
5042 | City of Indian Harbour Beach | Banana River | N/A | BR3-5, BR7 | 0.59 | 0.64 | 0.012428 | 11.1232 | 2.1381 | 0.13824 | 0.026573 | 1330 | Residential, High density; Multiple Dwelling Units, Low Rise <Two stories or less> | IHB-19 | Gleason Park Irrigation Expansion | Stormwater reuse | 128.8767 | City of Indian Harbour Beach | SOIRL | Gleason Park Irrigation Expansion (BC-34, IHB-07, IHB-09, IHB-37) | Expansion of irrigation in Gleason Park. | Reclaimed Water | Completed | 2017 | 48 | 8 | B | 129 | $11,000 | N/A | SOIRL | SOIRL - $4,224 | N/A | Structural | 2016 | Banana River Lagoon | Not provided | Not provided | 2017 | Not Credited | yes | 28.8436 | 50.295
5043 | City of Indian Harbour Beach | Banana River | N/A | BR3-5, BR7 | 0.59 | 0.64 | 0.013604 | 11.1232 | 2.1381 | 0.15132 | 0.029087 | 1330 | Residential, High density; Multiple Dwelling Units, Low Rise <Two stories or less> | IHB-19 | Gleason Park Irrigation Expansion | Stormwater reuse | 128.8767 | City of Indian Harbour Beach | SOIRL | Gleason Park Irrigation Expansion (BC-34, IHB-07, IHB-09, IHB-37) | Expansion of irrigation in Gleason Park. | Reclaimed Water | Completed | 2017 | 48 | 8 | B | 129 | $11,000 | N/A | SOIRL | SOIRL - $4,224 | N/A | Structural | 2016 | Banana River Lagoon | Not provided | Not provided | 2017 | Not Credited | yes | 30.1446 | 55.0535
5044 | City of Indian Harbour Beach | Banana River | N/A | BR3-5, BR7 | 0.59 | 0.64 | 0.0079932 | 11.1232 | 2.1381 | 0.088911 | 0.01709 | 1330 | Residential, High density; Multiple Dwelling Units, Low Rise <Two stories or less> | IHB-19 | Gleason Park Irrigation Expansion | Stormwater reuse | 128.8767 | City of Indian Harbour Beach | SOIRL | Gleason Park Irrigation Expansion (BC-34, IHB-07, IHB-09, IHB-37) | Expansion of irrigation in Gleason Park. | Reclaimed Water | Completed | 2017 | 48 | 8 | B | 129 | $11,000 | N/A | SOIRL | SOIRL - $4,224 | N/A | Structural | 2016 | Banana River Lagoon | Not provided | Not provided | 2017 | Not Credited | yes | 34.4922 | 32.3475
5045 | City of Indian Harbour Beach | Banana River | N/A | BR3-5, BR7 | 0.59 | 0.64 | 0.031306 | 11.1232 | 2.1381 | 0.34822 | 0.066935 | 1330 | Residential, High density; Multiple Dwelling Units, Low Rise <Two stories or less> | IHB-19 | Gleason Park Irrigation Expansion | Stormwater reuse | 128.8767 | City of Indian Harbour Beach | SOIRL | Gleason Park Irrigation Expansion (BC-34, IHB-07, IHB-09, IHB-37) | Expansion of irrigation in Gleason Park. | Reclaimed Water | Completed | 2017 | 48 | 8 | B | 129 | $11,000 | N/A | SOIRL | SOIRL - $4,224 | N/A | Structural | 2016 | Banana River Lagoon | Not provided | Not provided | 2017 | Not Credited | yes | 46.8348 | 126.6893
5046 | City of Indian Harbour Beach | Banana River | N/A | BR3-5, BR7 | 0.59 | 0.64 | 0.030672 | 11.1232 | 2.1381 | 0.34117 | 0.06558 | 1330 | Residential, High density; Multiple Dwelling Units, Low Rise <Two stories or less> | IHB-19 | Gleason Park Irrigation Expansion | Stormwater reuse | 128.8767 | City of Indian Harbour Beach | SOIRL | Gleason Park Irrigation Expansion (BC-34, IHB-07, IHB-09, IHB-37) | Expansion of irrigation in Gleason Park. | Reclaimed Water | Completed | 2017 | 48 | 8 | B | 129 | $11,000 | N/A | SOIRL | SOIRL - $4,224 | N/A | Structural | 2016 | Banana River Lagoon | Not provided | Not provided | 2017 | Not Credited | yes | 46.2309 | 124.1251
5047 | City of Indian Harbour Beach | Banana River | N/A | BR3-5, BR7 | 0.59 | 0.64 | 0.020511 | 11.1232 | 2.1381 | 0.22814 | 0.043854 | 1330 | Residential, High density; Multiple Dwelling Units, Low Rise <Two stories or less> | IHB-19 | Gleason Park Irrigation Expansion | Stormwater reuse | 128.8767 | City of Indian Harbour Beach | SOIRL | Gleason Park Irrigation Expansion (BC-34, IHB-07, IHB-09, IHB-37) | Expansion of irrigation in Gleason Park. | Reclaimed Water | Completed | 2017 | 48 | 8 | B | 129 | $11,000 | N/A | SOIRL | SOIRL - $4,224 | N/A | Structural | 2016 | Banana River Lagoon | Not provided | Not provided | 2017 | Not Credited | yes | 40.2927 | 83.0035
5048 | City of Indian Harbour Beach | Banana River | N/A | BR3-5, BR7 | 0.59 | 0.64 | 0.020217 | 11.1232 | 2.1381 | 0.22488 | 0.043226 | 1330 | Residential, High density; Multiple Dwelling Units, Low Rise <Two stories or less> | IHB-19 | Gleason Park Irrigation Expansion | Stormwater reuse | 128.8767 | City of Indian Harbour Beach | SOIRL | Gleason Park Irrigation Expansion (BC-34, IHB-07, IHB-09, IHB-37) | Expansion of irrigation in Gleason Park. | Reclaimed Water | Completed | 2017 | 48 | 8 | B | 129 | $11,000 | N/A | SOIRL | SOIRL - $4,224 | N/A | Structural | 2016 | Banana River Lagoon | Not provided | Not provided | 2017 | Not Credited | yes | 39.8815 | 81.8146
5049 | City of Indian Harbour Beach | Banana River | N/A | BR3-5, BR7 | 0.59 | 0.64 | 0.035093 | 11.1232 | 2.1381 | 0.39035 | 0.075034 | 1330 | Residential, High density; Multiple Dwelling Units, Low Rise <Two stories or less> | IHB-19 | Gleason Park Irrigation Expansion | Stormwater reuse | 128.8767 | City of Indian Harbour Beach | SOIRL | Gleason Park Irrigation Expansion (BC-34, IHB-07, IHB-09, IHB-37) | Expansion of irrigation in Gleason Park. | Reclaimed Water | Completed | 2017 | 48 | 8 | B | 129 | $11,000 | N/A | SOIRL | SOIRL - $4,224 | N/A | Structural | 2016 | Banana River Lagoon | Not provided | Not provided | 2017 | Not Credited | yes | 48.0537 | 142.0178
5050 | City of Indian Harbour Beach | Banana River | N/A | BR3-5, BR7 | 0.59 | 0.64 | 0.61776 | 7.3185 | 0.99478 | 4.5211 | 0.61454 | 1750 | Governmental | IHB-19 | Gleason Park Irrigation Expansion | Stormwater reuse | 128.8767 | City of Indian Harbour Beach | SOIRL | Gleason Park Irrigation Expansion (BC-34, IHB-07, IHB-09, IHB-37) | Expansion of irrigation in Gleason Park. | Reclaimed Water | Completed | 2017 | 48 | 8 | B | 129 | $11,000 | N/A | SOIRL | SOIRL - $4,224 | N/A | Structural | 2016 | Banana River Lagoon | Not provided | Not provided | 2017 | Not Credited | yes | 200 | 2500
5051 | City of Indian Harbour Beach | Banana River | N/A | BR3-5, BR7 | 0.59 | 0.64 | 0.36032 | 6.7412 | 1.3229 | 2.429 | 0.47667 | 1390 | High Density Under Construction | IHB-19 | Gleason Park Irrigation Expansion | Stormwater reuse | 128.8767 | City of Indian Harbour Beach | SOIRL | Gleason Park Irrigation Expansion (BC-34, IHB-07, IHB-09, IHB-37) | Expansion of irrigation in Gleason Park. | Reclaimed Water | Completed | 2017 | 48 | 8 | B | 129 | $11,000 | N/A | SOIRL | SOIRL - $4,224 | N/A | Structural | 2016 | Banana River Lagoon | Not provided | Not provided | 2017 | Not Credited | yes | 197.2143 | 1458.1567
5052 | Natural Lands | Banana River | N/A | BR3-5, BR7 | 0.59 | 0.64 | 0.070424 | 6.7412 | 1.3229 | 0.47474 | 0.093164 | 5300 | Reservoirs | IHB-19 | Gleason Park Irrigation Expansion | Stormwater reuse | 128.8767 | City of Indian Harbour Beach | SOIRL | Gleason Park Irrigation Expansion (BC-34, IHB-07, IHB-09, IHB-37) | Expansion of irrigation in Gleason Park. | Reclaimed Water | Completed | 2017 | 48 | 8 | B | 129 | $11,000 | N/A | SOIRL | SOIRL - $4,224 | N/A | Structural | 2016 | Banana River Lagoon | Not provided | Not provided | 2017 | Not Credited | yes | 77.7994 | 284.995
5053 | City of Indian Harbour Beach | Banana River | N/A | BR3-5, BR7 | 0.59 | 0.64 | 0.034566 | 6.7412 | 1.3229 | 0.23302 | 0.045728 | 8370 | Surface Water Collection Basin | IHB-19 | Gleason Park Irrigation Expansion | Stormwater reuse | 128.8767 | City of Indian Harbour Beach | SOIRL | Gleason Park Irrigation Expansion (BC-34, IHB-07, IHB-09, IHB-37) | Expansion of irrigation in Gleason Park. | Reclaimed Water | Completed | 2017 | 48 | 8 | B | 129 | $11,000 | N/A | SOIRL | SOIRL - $4,224 | N/A | Structural | 2016 | Banana River Lagoon | Not provided | Not provided | 2017 | Not Credited | yes | 70.494 | 139.8838
5054 | City of Indian Harbour Beach | Banana River | N/A | BR3-5, BR7 | 0.59 | 0.64 | 0.15246 | 6.7412 | 1.3229 | 1.0277 | 0.20168 | 1300 | Residential, High Density | IHB-19 | Gleason Park Irrigation Expansion | Stormwater reuse | 128.8767 | City of Indian Harbour Beach | SOIRL | Gleason Park Irrigation Expansion (BC-34, IHB-07, IHB-09, IHB-37) | Expansion of irrigation in Gleason Park. | Reclaimed Water | Completed | 2017 | 48 | 8 | B | 129 | $11,000 | N/A | SOIRL | SOIRL - $4,224 | N/A | Structural | 2016 | Banana River Lagoon | Not provided | Not provided | 2017 | Not Credited | yes | 113.1157 | 616.9645
5055 | City of Indian Harbour Beach | Banana River | N/A | BR3-5, BR7 | 0.59 | 0.64 | 0.01597 | 9.5224 | 1.3994 | 0.15207 | 0.022349 | 1200 | Residential, Medium Density-Two-five dwellingunits per acre | IHB-19 | Gleason Park Irrigation Expansion | Stormwater reuse | 128.8767 | City of Indian Harbour Beach | SOIRL | Gleason Park Irrigation Expansion (BC-34, IHB-07, IHB-09, IHB-37) | Expansion of irrigation in Gleason Park. | Reclaimed Water | Completed | 2017 | 48 | 8 | B | 129 | $11,000 | N/A | SOIRL | SOIRL - $4,224 | N/A | Structural | 2016 | Banana River Lagoon | Not provided | Not provided | 2017 | Not Credited | yes | 33.6803 | 64.6268
5056 | City of Indian Harbour Beach | Banana River | N/A | BR3-5, BR7 | 0.59 | 0.64 | 0.0392 | 9.5224 | 1.3994 | 0.37327 | 0.054858 | 1210 | Fixed Single Family Units | IHB-19 | Gleason Park Irrigation Expansion | Stormwater reuse | 128.8767 | City of Indian Harbour Beach | SOIRL | Gleason Park Irrigation Expansion (BC-34, IHB-07, IHB-09, IHB-37) | Expansion of irrigation in Gleason Park. | Reclaimed Water | Completed | 2017 | 48 | 8 | B | 129 | $11,000 | N/A | SOIRL | SOIRL - $4,224 | N/A | Structural | 2016 | Banana River Lagoon | Not provided | Not provided | 2017 | Not Credited | yes | 71.185 | 158.6349
5057 | City of Indian Harbour Beach | Banana River | N/A | BR3-5, BR7 | 0.59 | 0.64 | 6.8421e-05 | 9.5224 | 1.3994 | 0.00065153 | 9.5751e-05 | 1210 | Fixed Single Family Units | IHB-19 | Gleason Park Irrigation Expansion | Stormwater reuse | 128.8767 | City of Indian Harbour Beach | SOIRL | Gleason Park Irrigation Expansion (BC-34, IHB-07, IHB-09, IHB-37) | Expansion of irrigation in Gleason Park. | Reclaimed Water | Completed | 2017 | 48 | 8 | B | 129 | $11,000 | N/A | SOIRL | SOIRL - $4,224 | N/A | Structural | 2016 | Banana River Lagoon | Not provided | Not provided | 2017 | Not Credited | yes | 2.637 | 0.27689
5058 | City of Indian Harbour Beach | Banana River | N/A | BR3-5, BR7 | 0.59 | 0.64 | 0.0094318 | 9.5224 | 1.3994 | 0.089813 | 0.013199 | 1210 | Fixed Single Family Units | IHB-19 | Gleason Park Irrigation Expansion | Stormwater reuse | 128.8767 | City of Indian Harbour Beach | SOIRL | Gleason Park Irrigation Expansion (BC-34, IHB-07, IHB-09, IHB-37) | Expansion of irrigation in Gleason Park. | Reclaimed Water | Completed | 2017 | 48 | 8 | B | 129 | $11,000 | N/A | SOIRL | SOIRL - $4,224 | N/A | Structural | 2016 | Banana River Lagoon | Not provided | Not provided | 2017 | Not Credited | yes | 25.9244 | 38.1691
5059 | City of Indian Harbour Beach | Banana River | N/A | BR3-5, BR7 | 0.59 | 0.64 | 0.61776 | 7.3168 | 0.99454 | 4.52 | 0.61439 | 1750 | Governmental | IHB-19 | Gleason Park Irrigation Expansion | Stormwater reuse | 128.8767 | City of Indian Harbour Beach | SOIRL | Gleason Park Irrigation Expansion (BC-34, IHB-07, IHB-09, IHB-37) | Expansion of irrigation in Gleason Park. | Reclaimed Water | Completed | 2017 | 48 | 8 | B | 129 | $11,000 | N/A | SOIRL | SOIRL - $4,224 | N/A | Structural | 2016 | Banana River Lagoon | Not provided | Not provided | 2017 | Not Credited | yes | 200 | 2500
5060 | City of Indian Harbour Beach | Banana River | N/A | BR3-5, BR7 | 0.59 | 0.64 | 0.12797 | 9.5268 | 1.4001 | 1.2192 | 0.17917 | 1200 | Residential, Medium Density-Two-five dwellingunits per acre | IHB-19 | Gleason Park Irrigation Expansion | Stormwater reuse | 128.8767 | City of Indian Harbour Beach | SOIRL | Gleason Park Irrigation Expansion (BC-34, IHB-07, IHB-09, IHB-37) | Expansion of irrigation in Gleason Park. | Reclaimed Water | Completed | 2017 | 48 | 8 | B | 129 | $11,000 | N/A | SOIRL | SOIRL - $4,224 | N/A | Structural | 2016 | Banana River Lagoon | Not provided | Not provided | 2017 | Not Credited | yes | 96.3373 | 517.8823
5061 | City of Indian Harbour Beach | Banana River | N/A | BR3-5, BR7 | 0.59 | 0.64 | 0.025888 | 9.5268 | 1.4001 | 0.24663 | 0.036245 | 1210 | Fixed Single Family Units | IHB-19 | Gleason Park Irrigation Expansion | Stormwater reuse | 128.8767 | City of Indian Harbour Beach | SOIRL | Gleason Park Irrigation Expansion (BC-34, IHB-07, IHB-09, IHB-37) | Expansion of irrigation in Gleason Park. | Reclaimed Water | Completed | 2017 | 48 | 8 | B | 129 | $11,000 | N/A | SOIRL | SOIRL - $4,224 | N/A | Structural | 2016 | Banana River Lagoon | Not provided | Not provided | 2017 | Not Credited | yes | 49.0332 | 104.7636
5062 | City of Indian Harbour Beach | Banana River | N/A | BR3-5, BR7 | 0.59 | 0.64 | 0.23179 | 9.5268 | 1.4001 | 2.2082 | 0.32452 | 1210 | Fixed Single Family Units | IHB-19 | Gleason Park Irrigation Expansion | Stormwater reuse | 128.8767 | City of Indian Harbour Beach | SOIRL | Gleason Park Irrigation Expansion (BC-34, IHB-07, IHB-09, IHB-37) | Expansion of irrigation in Gleason Park. | Reclaimed Water | Completed | 2017 | 48 | 8 | B | 129 | $11,000 | N/A | SOIRL | SOIRL - $4,224 | N/A | Structural | 2016 | Banana River Lagoon | Not provided | Not provided | 2017 | Not Credited | yes | 132.0649 | 938.0116
5063 | City of Indian Harbour Beach | Banana River | N/A | BR3-5, BR7 | 0.59 | 0.64 | 0.21457 | 9.5268 | 1.4001 | 2.0442 | 0.30042 | 1210 | Fixed Single Family Units | IHB-19 | Gleason Park Irrigation Expansion | Stormwater reuse | 128.8767 | City of Indian Harbour Beach | SOIRL | Gleason Park Irrigation Expansion (BC-34, IHB-07, IHB-09, IHB-37) | Expansion of irrigation in Gleason Park. | Reclaimed Water | Completed | 2017 | 48 | 8 | B | 129 | $11,000 | N/A | SOIRL | SOIRL - $4,224 | N/A | Structural | 2016 | Banana River Lagoon | Not provided | Not provided | 2017 | Not Credited | yes | 119.4483 | 868.3538
5064 | City of Indian Harbour Beach | Banana River | N/A | BR3-5, BR7 | 0.59 | 0.64 | 0.015026 | 9.5268 | 1.4001 | 0.14315 | 0.021038 | 1210 | Fixed Single Family Units | IHB-19 | Gleason Park Irrigation Expansion | Stormwater reuse | 128.8767 | City of Indian Harbour Beach | SOIRL | Gleason Park Irrigation Expansion (BC-34, IHB-07, IHB-09, IHB-37) | Expansion of irrigation in Gleason Park. | Reclaimed Water | Completed | 2017 | 48 | 8 | B | 129 | $11,000 | N/A | SOIRL | SOIRL - $4,224 | N/A | Structural | 2016 | Banana River Lagoon | Not provided | Not provided | 2017 | Not Credited | yes | 42.2254 | 60.8079
5065 | City of Indian Harbour Beach | Banana River | N/A | BR3-5, BR7 | 0.59 | 0.64 | 0.0025157 | 9.5268 | 1.4001 | 0.023967 | 0.0035222 | 1210 | Fixed Single Family Units | IHB-19 | Gleason Park Irrigation Expansion | Stormwater reuse | 128.8767 | City of Indian Harbour Beach | SOIRL | Gleason Park Irrigation Expansion (BC-34, IHB-07, IHB-09, IHB-37) | Expansion of irrigation in Gleason Park. | Reclaimed Water | Completed | 2017 | 48 | 8 | B | 129 | $11,000 | N/A | SOIRL | SOIRL - $4,224 | N/A | Structural | 2016 | Banana River Lagoon | Not provided | Not provided | 2017 | Not Credited | yes | 44.5367 | 10.1808
5066 | City of Indian Harbour Beach | Banana River | N/A | BR3-5, BR7 | 0.59 | 0.64 | 0.0033089 | 9.5199 | 1.3991 | 0.031501 | 0.0046295 | 1210 | Fixed Single Family Units | IHB-19 | Gleason Park Irrigation Expansion | Stormwater reuse | 128.8767 | City of Indian Harbour Beach | SOIRL | Gleason Park Irrigation Expansion (BC-34, IHB-07, IHB-09, IHB-37) | Expansion of irrigation in Gleason Park. | Reclaimed Water | Completed | 2017 | 48 | 8 | B | 129 | $11,000 | N/A | SOIRL | SOIRL - $4,224 | N/A | Structural | 2016 | Banana River Lagoon | Not provided | Not provided | 2017 | Not Credited | yes | 54.8077 | 13.3907
5067 | City of Indian Harbour Beach | Banana River | N/A | BR3-5, BR7 | 0.59 | 0.64 | 0.22822 | 9.5261 | 1.4 | 2.174 | 0.3195 | 1200 | Residential, Medium Density-Two-five dwellingunits per acre | IHB-19 | Gleason Park Irrigation Expansion | Stormwater reuse | 128.8767 | City of Indian Harbour Beach | SOIRL | Gleason Park Irrigation Expansion (BC-34, IHB-07, IHB-09, IHB-37) | Expansion of irrigation in Gleason Park. | Reclaimed Water | Completed | 2017 | 48 | 8 | B | 129 | $11,000 | N/A | SOIRL | SOIRL - $4,224 | N/A | Structural | 2016 | Banana River Lagoon | Not provided | Not provided | 2017 | Not Credited | yes | 137.0084 | 923.5549
5068 | City of Indian Harbour Beach | Banana River | N/A | BR3-5, BR7 | 0.59 | 0.64 | 0.06668 | 9.5261 | 1.4 | 0.6352 | 0.093351 | 1210 | Fixed Single Family Units | IHB-19 | Gleason Park Irrigation Expansion | Stormwater reuse | 128.8767 | City of Indian Harbour Beach | SOIRL | Gleason Park Irrigation Expansion (BC-34, IHB-07, IHB-09, IHB-37) | Expansion of irrigation in Gleason Park. | Reclaimed Water | Completed | 2017 | 48 | 8 | B | 129 | $11,000 | N/A | SOIRL | SOIRL - $4,224 | N/A | Structural | 2016 | Banana River Lagoon | Not provided | Not provided | 2017 | Not Credited | yes | 65.7524 | 269.8438
5069 | City of Indian Harbour Beach | Banana River | N/A | BR3-5, BR7 | 0.59 | 0.64 | 0.085684 | 9.5261 | 1.4 | 0.81624 | 0.11996 | 1210 | Fixed Single Family Units | IHB-19 | Gleason Park Irrigation Expansion | Stormwater reuse | 128.8767 | City of Indian Harbour Beach | SOIRL | Gleason Park Irrigation Expansion (BC-34, IHB-07, IHB-09, IHB-37) | Expansion of irrigation in Gleason Park. | Reclaimed Water | Completed | 2017 | 48 | 8 | B | 129 | $11,000 | N/A | SOIRL | SOIRL - $4,224 | N/A | Structural | 2016 | Banana River Lagoon | Not provided | Not provided | 2017 | Not Credited | yes | 76.0408 | 346.7527
5070 | City of Indian Harbour Beach | Banana River | N/A | BR3-5, BR7 | 0.59 | 0.64 | 0.036919 | 9.5261 | 1.4 | 0.35169 | 0.051686 | 1210 | Fixed Single Family Units | IHB-19 | Gleason Park Irrigation Expansion | Stormwater reuse | 128.8767 | City of Indian Harbour Beach | SOIRL | Gleason Park Irrigation Expansion (BC-34, IHB-07, IHB-09, IHB-37) | Expansion of irrigation in Gleason Park. | Reclaimed Water | Completed | 2017 | 48 | 8 | B | 129 | $11,000 | N/A | SOIRL | SOIRL - $4,224 | N/A | Structural | 2016 | Banana River Lagoon | Not provided | Not provided | 2017 | Not Credited | yes | 49.6789 | 149.4049
5071 | City of Indian Harbour Beach | Banana River | N/A | BR3-5, BR7 | 0.59 | 0.64 | 0.037367 | 9.5261 | 1.4 | 0.35596 | 0.052313 | 1210 | Fixed Single Family Units | IHB-19 | Gleason Park Irrigation Expansion | Stormwater reuse | 128.8767 | City of Indian Harbour Beach | SOIRL | Gleason Park Irrigation Expansion (BC-34, IHB-07, IHB-09, IHB-37) | Expansion of irrigation in Gleason Park. | Reclaimed Water | Completed | 2017 | 48 | 8 | B | 129 | $11,000 | N/A | SOIRL | SOIRL - $4,224 | N/A | Structural | 2016 | Banana River Lagoon | Not provided | Not provided | 2017 | Not Credited | yes | 51.7675 | 151.2198
5072 | City of Indian Harbour Beach | Banana River | N/A | BR3-5, BR7 | 0.59 | 0.64 | 0.056215 | 9.5261 | 1.4 | 0.53551 | 0.0787 | 1210 | Fixed Single Family Units | IHB-19 | Gleason Park Irrigation Expansion | Stormwater reuse | 128.8767 | City of Indian Harbour Beach | SOIRL | Gleason Park Irrigation Expansion (BC-34, IHB-07, IHB-09, IHB-37) | Expansion of irrigation in Gleason Park. | Reclaimed Water | Completed | 2017 | 48 | 8 | B | 129 | $11,000 | N/A | SOIRL | SOIRL - $4,224 | N/A | Structural | 2016 | Banana River Lagoon | Not provided | Not provided | 2017 | Not Credited | yes | 60.3703 | 227.4946
5073 | City of Indian Harbour Beach | Banana River | N/A | BR3-5, BR7 | 0.59 | 0.64 | 0.10668 | 9.5261 | 1.4 | 1.0163 | 0.14935 | 1210 | Fixed Single Family Units | IHB-19 | Gleason Park Irrigation Expansion | Stormwater reuse | 128.8767 | City of Indian Harbour Beach | SOIRL | Gleason Park Irrigation Expansion (BC-34, IHB-07, IHB-09, IHB-37) | Expansion of irrigation in Gleason Park. | Reclaimed Water | Completed | 2017 | 48 | 8 | B | 129 | $11,000 | N/A | SOIRL | SOIRL - $4,224 | N/A | Structural | 2016 | Banana River Lagoon | Not provided | Not provided | 2017 | Not Credited | yes | 85.5728 | 431.7294
5074 | City of Indian Harbour Beach | Banana River | N/A | BR3-5, BR7 | 0.59 | 0.64 | 0.15311 | 10.3519 | 1.7838 | 1.5849 | 0.27311 | 1210 | Fixed Single Family Units | IHB-19 | Gleason Park Irrigation Expansion | Stormwater reuse | 128.8767 | City of Indian Harbour Beach | SOIRL | Gleason Park Irrigation Expansion (BC-34, IHB-07, IHB-09, IHB-37) | Expansion of irrigation in Gleason Park. | Reclaimed Water | Completed | 2017 | 48 | 8 | B | 129 | $11,000 | N/A | SOIRL | SOIRL - $4,224 | N/A | Structural | 2016 | Banana River Lagoon | Not provided | Not provided | 2017 | Not Credited | yes | 101.5925 | 619.5963
5075 | City of Indian Harbour Beach | Banana River | N/A | BR3-5, BR7 | 0.59 | 0.64 | 0.14229 | 10.3519 | 1.7838 | 1.4729 | 0.25382 | 1210 | Fixed Single Family Units | IHB-19 | Gleason Park Irrigation Expansion | Stormwater reuse | 128.8767 | City of Indian Harbour Beach | SOIRL | Gleason Park Irrigation Expansion (BC-34, IHB-07, IHB-09, IHB-37) | Expansion of irrigation in Gleason Park. | Reclaimed Water | Completed | 2017 | 48 | 8 | B | 129 | $11,000 | N/A | SOIRL | SOIRL - $4,224 | N/A | Structural | 2016 | Banana River Lagoon | Not provided | Not provided | 2017 | Not Credited | yes | 98.7868 | 575.8185
5076 | City of Indian Harbour Beach | Banana River | N/A | BR3-5, BR7 | 0.59 | 0.64 | 0.32237 | 10.3519 | 1.7838 | 3.3371 | 0.57505 | 1300 | Residential, High Density | IHB-19 | Gleason Park Irrigation Expansion | Stormwater reuse | 128.8767 | City of Indian Harbour Beach | SOIRL | Gleason Park Irrigation Expansion (BC-34, IHB-07, IHB-09, IHB-37) | Expansion of irrigation in Gleason Park. | Reclaimed Water | Completed | 2017 | 48 | 8 | B | 129 | $11,000 | N/A | SOIRL | SOIRL - $4,224 | N/A | Structural | 2016 | Banana River Lagoon | Not provided | Not provided | 2017 | Not Credited | yes | 153.6932 | 1304.5852
5077 | City of Indian Harbour Beach | Banana River | N/A | BR3-5, BR7 | 0.59 | 0.64 | 0.61776 | 7.2778 | 0.98626 | 4.4959 | 0.60928 | 1750 | Governmental | IHB-19 | Gleason Park Irrigation Expansion | Stormwater reuse | 128.8767 | City of Indian Harbour Beach | SOIRL | Gleason Park Irrigation Expansion (BC-34, IHB-07, IHB-09, IHB-37) | Expansion of irrigation in Gleason Park. | Reclaimed Water | Completed | 2017 | 48 | 8 | B | 129 | $11,000 | N/A | SOIRL | SOIRL - $4,224 | N/A | Structural | 2016 | Banana River Lagoon | Not provided | Not provided | 2017 | Not Credited | yes | 200 | 2500
5078 | City of Indian Harbour Beach | Banana River | N/A | BR3-5, BR7 | 0.59 | 0.64 | 0.20821 | 9.5199 | 1.3991 | 1.9821 | 0.2913 | 1200 | Residential, Medium Density-Two-five dwellingunits per acre | IHB-19 | Gleason Park Irrigation Expansion | Stormwater reuse | 128.8767 | City of Indian Harbour Beach | SOIRL | Gleason Park Irrigation Expansion (BC-34, IHB-07, IHB-09, IHB-37) | Expansion of irrigation in Gleason Park. | Reclaimed Water | Completed | 2017 | 48 | 8 | B | 129 | $11,000 | N/A | SOIRL | SOIRL - $4,224 | N/A | Structural | 2016 | Banana River Lagoon | Not provided | Not provided | 2017 | Not Credited | yes | 131.9696 | 842.587
5079 | City of Indian Harbour Beach | Banana River | N/A | BR3-5, BR7 | 0.59 | 0.64 | 0.11725 | 9.5199 | 1.3991 | 1.1162 | 0.16404 | 1210 | Fixed Single Family Units | IHB-19 | Gleason Park Irrigation Expansion | Stormwater reuse | 128.8767 | City of Indian Harbour Beach | SOIRL | Gleason Park Irrigation Expansion (BC-34, IHB-07, IHB-09, IHB-37) | Expansion of irrigation in Gleason Park. | Reclaimed Water | Completed | 2017 | 48 | 8 | B | 129 | $11,000 | N/A | SOIRL | SOIRL - $4,224 | N/A | Structural | 2016 | Banana River Lagoon | Not provided | Not provided | 2017 | Not Credited | yes | 93.2558 | 474.4744
5080 | City of Indian Harbour Beach | Banana River | N/A | BR3-5, BR7 | 0.59 | 0.64 | 0.18101 | 9.5199 | 1.3991 | 1.7232 | 0.25326 | 1210 | Fixed Single Family Units | IHB-19 | Gleason Park Irrigation Expansion | Stormwater reuse | 128.8767 | City of Indian Harbour Beach | SOIRL | Gleason Park Irrigation Expansion (BC-34, IHB-07, IHB-09, IHB-37) | Expansion of irrigation in Gleason Park. | Reclaimed Water | Completed | 2017 | 48 | 8 | B | 129 | $11,000 | N/A | SOIRL | SOIRL - $4,224 | N/A | Structural | 2016 | Banana River Lagoon | Not provided | Not provided | 2017 | Not Credited | yes | 110.2132 | 732.537
5081 | City of Indian Harbour Beach | Banana River | N/A | BR3-5, BR7 | 0.59 | 0.64 | 0.098607 | 9.5199 | 1.3991 | 0.93873 | 0.13796 | 1210 | Fixed Single Family Units | IHB-19 | Gleason Park Irrigation Expansion | Stormwater reuse | 128.8767 | City of Indian Harbour Beach | SOIRL | Gleason Park Irrigation Expansion (BC-34, IHB-07, IHB-09, IHB-37) | Expansion of irrigation in Gleason Park. | Reclaimed Water | Completed | 2017 | 48 | 8 | B | 129 | $11,000 | N/A | SOIRL | SOIRL - $4,224 | N/A | Structural | 2016 | Banana River Lagoon | Not provided | Not provided | 2017 | Not Credited | yes | 90.9998 | 399.0471
5082 | City of Indian Harbour Beach | Banana River | N/A | BR3-5, BR7 | 0.59 | 0.64 | 0.0054285 | 9.5199 | 1.3991 | 0.051679 | 0.007595 | 1210 | Fixed Single Family Units | IHB-19 | Gleason Park Irrigation Expansion | Stormwater reuse | 128.8767 | City of Indian Harbour Beach | SOIRL | Gleason Park Irrigation Expansion (BC-34, IHB-07, IHB-09, IHB-37) | Expansion of irrigation in Gleason Park. | Reclaimed Water | Completed | 2017 | 48 | 8 | B | 129 | $11,000 | N/A | SOIRL | SOIRL - $4,224 | N/A | Structural | 2016 | Banana River Lagoon | Not provided | Not provided | 2017 | Not Credited | yes | 42.592 | 21.9685
5083 | City of Indian Harbour Beach | Banana River | N/A | BR3-5, BR7 | 0.59 | 0.64 | 0.0048203 | 9.5199 | 1.3991 | 0.045889 | 0.006744 | 1210 | Fixed Single Family Units | IHB-19 | Gleason Park Irrigation Expansion | Stormwater reuse | 128.8767 | City of Indian Harbour Beach | SOIRL | Gleason Park Irrigation Expansion (BC-34, IHB-07, IHB-09, IHB-37) | Expansion of irrigation in Gleason Park. | Reclaimed Water | Completed | 2017 | 48 | 8 | B | 129 | $11,000 | N/A | SOIRL | SOIRL - $4,224 | N/A | Structural | 2016 | Banana River Lagoon | Not provided | Not provided | 2017 | Not Credited | yes | 60.9151 | 19.5069
5084 | City of Indian Harbour Beach | Banana River | N/A | BR3-5, BR7 | 0.59 | 0.64 | 0.03812 | 9.5241 | 1.3997 | 0.36306 | 0.053356 | 1210 | Fixed Single Family Units | IHB-19 | Gleason Park Irrigation Expansion | Stormwater reuse | 128.8767 | City of Indian Harbour Beach | SOIRL | Gleason Park Irrigation Expansion (BC-34, IHB-07, IHB-09, IHB-37) | Expansion of irrigation in Gleason Park. | Reclaimed Water | Completed | 2017 | 48 | 8 | B | 129 | $11,000 | N/A | SOIRL | SOIRL - $4,224 | N/A | Structural | 2016 | Banana River Lagoon | Not provided | Not provided | 2017 | Not Credited | yes | 55.7677 | 154.2646
5085 | City of Indian Harbour Beach | Banana River | N/A | BR3-5, BR7 | 0.59 | 0.64 | 0.11718 | 9.5241 | 1.3997 | 1.1161 | 0.16402 | 1210 | Fixed Single Family Units | IHB-19 | Gleason Park Irrigation Expansion | Stormwater reuse | 128.8767 | City of Indian Harbour Beach | SOIRL | Gleason Park Irrigation Expansion (BC-34, IHB-07, IHB-09, IHB-37) | Expansion of irrigation in Gleason Park. | Reclaimed Water | Completed | 2017 | 48 | 8 | B | 129 | $11,000 | N/A | SOIRL | SOIRL - $4,224 | N/A | Structural | 2016 | Banana River Lagoon | Not provided | Not provided | 2017 | Not Credited | yes | 87.2136 | 474.2256
5086 | City of Indian Harbour Beach | Banana River | N/A | BR3-5, BR7 | 0.59 | 0.64 | 0.12196 | 9.5241 | 1.3997 | 1.1616 | 0.17071 | 1210 | Fixed Single Family Units | IHB-19 | Gleason Park Irrigation Expansion | Stormwater reuse | 128.8767 | City of Indian Harbour Beach | SOIRL | Gleason Park Irrigation Expansion (BC-34, IHB-07, IHB-09, IHB-37) | Expansion of irrigation in Gleason Park. | Reclaimed Water | Completed | 2017 | 48 | 8 | B | 129 | $11,000 | N/A | SOIRL | SOIRL - $4,224 | N/A | Structural | 2016 | Banana River Lagoon | Not provided | Not provided | 2017 | Not Credited | yes | 89.5582 | 493.5649
5087 | City of Indian Harbour Beach | Banana River | N/A | BR3-5, BR7 | 0.59 | 0.64 | 0.0012962 | 9.5241 | 1.3997 | 0.012345 | 0.0018143 | 1210 | Fixed Single Family Units | IHB-19 | Gleason Park Irrigation Expansion | Stormwater reuse | 128.8767 | City of Indian Harbour Beach | SOIRL | Gleason Park Irrigation Expansion (BC-34, IHB-07, IHB-09, IHB-37) | Expansion of irrigation in Gleason Park. | Reclaimed Water | Completed | 2017 | 48 | 8 | B | 129 | $11,000 | N/A | SOIRL | SOIRL - $4,224 | N/A | Structural | 2016 | Banana River Lagoon | Not provided | Not provided | 2017 | Not Credited | yes | 15.2268 | 5.2456
5088 | City of Indian Harbour Beach | Banana River | N/A | BR3-5, BR7 | 0.59 | 0.64 | 0.08313 | 9.5241 | 1.3997 | 0.79174 | 0.11636 | 1210 | Fixed Single Family Units | IHB-19 | Gleason Park Irrigation Expansion | Stormwater reuse | 128.8767 | City of Indian Harbour Beach | SOIRL | Gleason Park Irrigation Expansion (BC-34, IHB-07, IHB-09, IHB-37) | Expansion of irrigation in Gleason Park. | Reclaimed Water | Completed | 2017 | 48 | 8 | B | 129 | $11,000 | N/A | SOIRL | SOIRL - $4,224 | N/A | Structural | 2016 | Banana River Lagoon | Not provided | Not provided | 2017 | Not Credited | yes | 82.3939 | 336.4138
5089 | City of Indian Harbour Beach | Banana River | N/A | BR3-5, BR7 | 0.59 | 0.64 | 0.19558 | 9.5241 | 1.3997 | 1.8628 | 0.27376 | 1210 | Fixed Single Family Units | IHB-19 | Gleason Park Irrigation Expansion | Stormwater reuse | 128.8767 | City of Indian Harbour Beach | SOIRL | Gleason Park Irrigation Expansion (BC-34, IHB-07, IHB-09, IHB-37) | Expansion of irrigation in Gleason Park. | Reclaimed Water | Completed | 2017 | 48 | 8 | B | 129 | $11,000 | N/A | SOIRL | SOIRL - $4,224 | N/A | Structural | 2016 | Banana River Lagoon | Not provided | Not provided | 2017 | Not Credited | yes | 113.1576 | 791.4938
5090 | City of Indian Harbour Beach | Banana River | N/A | BR3-5, BR7 | 0.59 | 0.64 | 0.060489 | 9.5241 | 1.3997 | 0.57611 | 0.084667 | 1210 | Fixed Single Family Units | IHB-19 | Gleason Park Irrigation Expansion | Stormwater reuse | 128.8767 | City of Indian Harbour Beach | SOIRL | Gleason Park Irrigation Expansion (BC-34, IHB-07, IHB-09, IHB-37) | Expansion of irrigation in Gleason Park. | Reclaimed Water | Completed | 2017 | 48 | 8 | B | 129 | $11,000 | N/A | SOIRL | SOIRL - $4,224 | N/A | Structural | 2016 | Banana River Lagoon | Not provided | Not provided | 2017 | Not Credited | yes | 70.6409 | 244.7919
5091 | City of Indian Harbour Beach | Banana River | N/A | BR3-5, BR7 | 0.59 | 0.64 | 0.059669 | 9.1363 | 1.3206 | 0.54516 | 0.078801 | 1750 | Governmental | IHB-19 | Gleason Park Irrigation Expansion | Stormwater reuse | 128.8767 | City of Indian Harbour Beach | SOIRL | Gleason Park Irrigation Expansion (BC-34, IHB-07, IHB-09, IHB-37) | Expansion of irrigation in Gleason Park. | Reclaimed Water | Completed | 2017 | 48 | 8 | B | 129 | $11,000 | N/A | SOIRL | SOIRL - $4,224 | N/A | Structural | 2016 | Banana River Lagoon | Not provided | Not provided | 2017 | Not Credited | yes | 91.9107 | 241.4732
5092 | City of Indian Harbour Beach | Banana River | N/A | BR3-5, BR7 | 0.59 | 0.64 | 0.20781 | 7.3877 | 1.0778 | 1.5352 | 0.22397 | 1390 | High Density Under Construction | IHB-19 | Gleason Park Irrigation Expansion | Stormwater reuse | 128.8767 | City of Indian Harbour Beach | SOIRL | Gleason Park Irrigation Expansion (BC-34, IHB-07, IHB-09, IHB-37) | Expansion of irrigation in Gleason Park. | Reclaimed Water | Completed | 2017 | 48 | 8 | B | 129 | $11,000 | N/A | SOIRL | SOIRL - $4,224 | N/A | Structural | 2016 | Banana River Lagoon | Not provided | Not provided | 2017 | Not Credited | yes | 133.4203 | 840.9638
5093 | City of Indian Harbour Beach | Banana River | N/A | BR3-5, BR7 | 0.59 | 0.64 | 0.00073632 | 7.3877 | 1.0778 | 0.0054397 | 0.00079359 | 8370 | Surface Water Collection Basin | IHB-19 | Gleason Park Irrigation Expansion | Stormwater reuse | 128.8767 | City of Indian Harbour Beach | SOIRL | Gleason Park Irrigation Expansion (BC-34, IHB-07, IHB-09, IHB-37) | Expansion of irrigation in Gleason Park. | Reclaimed Water | Completed | 2017 | 48 | 8 | B | 129 | $11,000 | N/A | SOIRL | SOIRL - $4,224 | N/A | Structural | 2016 | Banana River Lagoon | Not provided | Not provided | 2017 | Not Credited | yes | 31.7263 | 2.9798
5094 | City of Indian Harbour Beach | Banana River | N/A | BR3-5, BR7 | 0.59 | 0.64 | 0.40922 | 7.3877 | 1.0778 | 3.0232 | 0.44105 | 1410 | Retail Sales and Services | IHB-19 | Gleason Park Irrigation Expansion | Stormwater reuse | 128.8767 | City of Indian Harbour Beach | SOIRL | Gleason Park Irrigation Expansion (BC-34, IHB-07, IHB-09, IHB-37) | Expansion of irrigation in Gleason Park. | Reclaimed Water | Completed | 2017 | 48 | 8 | B | 129 | $11,000 | N/A | SOIRL | SOIRL - $4,224 | N/A | Structural | 2016 | Banana River Lagoon | Not provided | Not provided | 2017 | Not Credited | yes | 166.2805 | 1656.0564
5095 | City of Indian Harbour Beach | Banana River | N/A | BR3-5, BR7 | 0.59 | 0.64 | 0.19267 | 9.5278 | 1.4002 | 1.8357 | 0.26978 | 1200 | Residential, Medium Density-Two-five dwellingunits per acre | IHB-19 | Gleason Park Irrigation Expansion | Stormwater reuse | 128.8767 | City of Indian Harbour Beach | SOIRL | Gleason Park Irrigation Expansion (BC-34, IHB-07, IHB-09, IHB-37) | Expansion of irrigation in Gleason Park. | Reclaimed Water | Completed | 2017 | 48 | 8 | B | 129 | $11,000 | N/A | SOIRL | SOIRL - $4,224 | N/A | Structural | 2016 | Banana River Lagoon | Not provided | Not provided | 2017 | Not Credited | yes | 131.2136 | 779.6963
5096 | City of Indian Harbour Beach | Banana River | N/A | BR3-5, BR7 | 0.59 | 0.64 | 0.023325 | 9.5278 | 1.4002 | 0.22223 | 0.03266 | 1210 | Fixed Single Family Units | IHB-19 | Gleason Park Irrigation Expansion | Stormwater reuse | 128.8767 | City of Indian Harbour Beach | SOIRL | Gleason Park Irrigation Expansion (BC-34, IHB-07, IHB-09, IHB-37) | Expansion of irrigation in Gleason Park. | Reclaimed Water | Completed | 2017 | 48 | 8 | B | 129 | $11,000 | N/A | SOIRL | SOIRL - $4,224 | N/A | Structural | 2016 | Banana River Lagoon | Not provided | Not provided | 2017 | Not Credited | yes | 40.1614 | 94.3911
5097 | City of Indian Harbour Beach | Banana River | N/A | BR3-5, BR7 | 0.59 | 0.64 | 0.076004 | 9.5278 | 1.4002 | 0.72415 | 0.10642 | 1210 | Fixed Single Family Units | IHB-19 | Gleason Park Irrigation Expansion | Stormwater reuse | 128.8767 | City of Indian Harbour Beach | SOIRL | Gleason Park Irrigation Expansion (BC-34, IHB-07, IHB-09, IHB-37) | Expansion of irrigation in Gleason Park. | Reclaimed Water | Completed | 2017 | 48 | 8 | B | 129 | $11,000 | N/A | SOIRL | SOIRL - $4,224 | N/A | Structural | 2016 | Banana River Lagoon | Not provided | Not provided | 2017 | Not Credited | yes | 72.8259 | 307.5771
5098 | City of Indian Harbour Beach | Banana River | N/A | BR3-5, BR7 | 0.59 | 0.64 | 0.070816 | 9.5278 | 1.4002 | 0.67472 | 0.099159 | 1210 | Fixed Single Family Units | IHB-19 | Gleason Park Irrigation Expansion | Stormwater reuse | 128.8767 | City of Indian Harbour Beach | SOIRL | Gleason Park Irrigation Expansion (BC-34, IHB-07, IHB-09, IHB-37) | Expansion of irrigation in Gleason Park. | Reclaimed Water | Completed | 2017 | 48 | 8 | B | 129 | $11,000 | N/A | SOIRL | SOIRL - $4,224 | N/A | Structural | 2016 | Banana River Lagoon | Not provided | Not provided | 2017 | Not Credited | yes | 69.0318 | 286.5805
5099 | City of Indian Harbour Beach | Banana River | N/A | BR3-5, BR7 | 0.59 | 0.64 | 0.0062917 | 9.5278 | 1.4002 | 0.059946 | 0.0088098 | 1210 | Fixed Single Family Units | IHB-19 | Gleason Park Irrigation Expansion | Stormwater reuse | 128.8767 | City of Indian Harbour Beach | SOIRL | Gleason Park Irrigation Expansion (BC-34, IHB-07, IHB-09, IHB-37) | Expansion of irrigation in Gleason Park. | Reclaimed Water | Completed | 2017 | 48 | 8 | B | 129 | $11,000 | N/A | SOIRL | SOIRL - $4,224 | N/A | Structural | 2016 | Banana River Lagoon | Not provided | Not provided | 2017 | Not Credited | yes | 46.0645 | 25.4615
5100 | City of Indian Harbour Beach | Banana River | N/A | BR3-5, BR7 | 0.59 | 0.64 | 0.13036 | 9.5278 | 1.4002 | 1.242 | 0.18253 | 1210 | Fixed Single Family Units | IHB-19 | Gleason Park Irrigation Expansion | Stormwater reuse | 128.8767 | City of Indian Harbour Beach | SOIRL | Gleason Park Irrigation Expansion (BC-34, IHB-07, IHB-09, IHB-37) | Expansion of irrigation in Gleason Park. | Reclaimed Water | Completed | 2017 | 48 | 8 | B | 129 | $11,000 | N/A | SOIRL | SOIRL - $4,224 | N/A | Structural | 2016 | Banana River Lagoon | Not provided | Not provided | 2017 | Not Credited | yes | 92.1867 | 527.5429
5101 | City of Indian Harbour Beach | Banana River | N/A | BR3-5, BR7 | 0.59 | 0.64 | 0.1183 | 9.5278 | 1.4002 | 1.1272 | 0.16565 | 1210 | Fixed Single Family Units | IHB-19 | Gleason Park Irrigation Expansion | Stormwater reuse | 128.8767 | City of Indian Harbour Beach | SOIRL | Gleason Park Irrigation Expansion (BC-34, IHB-07, IHB-09, IHB-37) | Expansion of irrigation in Gleason Park. | Reclaimed Water | Completed | 2017 | 48 | 8 | B | 129 | $11,000 | N/A | SOIRL | SOIRL - $4,224 | N/A | Structural | 2016 | Banana River Lagoon | Not provided | Not provided | 2017 | Not Credited | yes | 87.5442 | 478.7505
5102 | City of Indian Harbour Beach | Banana River | N/A | BR3-5, BR7 | 0.59 | 0.64 | 0.36692 | 10.864 | 2.0667 | 3.9863 | 0.75833 | 1300 | Residential, High Density | IHB-19 | Gleason Park Irrigation Expansion | Stormwater reuse | 128.8767 | City of Indian Harbour Beach | SOIRL | Gleason Park Irrigation Expansion (BC-34, IHB-07, IHB-09, IHB-37) | Expansion of irrigation in Gleason Park. | Reclaimed Water | Completed | 2017 | 48 | 8 | B | 129 | $11,000 | N/A | SOIRL | SOIRL - $4,224 | N/A | Structural | 2016 | Banana River Lagoon | Not provided | Not provided | 2017 | Not Credited | yes | 282.8296 | 1484.8787
5103 | Natural Lands | Banana River | N/A | BR3-5, BR7 | 0.59 | 0.64 | 0.024717 | 10.864 | 2.0667 | 0.26853 | 0.051083 | 3100 | Herbaceous Dry Prairie | IHB-19 | Gleason Park Irrigation Expansion | Stormwater reuse | 128.8767 | City of Indian Harbour Beach | SOIRL | Gleason Park Irrigation Expansion (BC-34, IHB-07, IHB-09, IHB-37) | Expansion of irrigation in Gleason Park. | Reclaimed Water | Completed | 2017 | 48 | 8 | B | 129 | $11,000 | N/A | SOIRL | SOIRL - $4,224 | N/A | Structural | 2016 | Banana River Lagoon | Not provided | Not provided | 2017 | Not Credited | yes | 41.0829 | 100.0263
5104 | City of Indian Harbour Beach | Banana River | N/A | BR3-5, BR7 | 0.59 | 0.64 | 0.010991 | 10.864 | 2.0667 | 0.11941 | 0.022716 | 1330 | Residential, High density; Multiple Dwelling Units, Low Rise <Two stories or less> | IHB-19 | Gleason Park Irrigation Expansion | Stormwater reuse | 128.8767 | City of Indian Harbour Beach | SOIRL | Gleason Park Irrigation Expansion (BC-34, IHB-07, IHB-09, IHB-37) | Expansion of irrigation in Gleason Park. | Reclaimed Water | Completed | 2017 | 48 | 8 | B | 129 | $11,000 | N/A | SOIRL | SOIRL - $4,224 | N/A | Structural | 2016 | Banana River Lagoon | Not provided | Not provided | 2017 | Not Credited | yes | 48.4191 | 44.4803
5105 | City of Indian Harbour Beach | Banana River | N/A | BR3-5, BR7 | 0.59 | 0.64 | 0.057288 | 10.864 | 2.0667 | 0.62238 | 0.1184 | 1330 | Residential, High density; Multiple Dwelling Units, Low Rise <Two stories or less> | IHB-19 | Gleason Park Irrigation Expansion | Stormwater reuse | 128.8767 | City of Indian Harbour Beach | SOIRL | Gleason Park Irrigation Expansion (BC-34, IHB-07, IHB-09, IHB-37) | Expansion of irrigation in Gleason Park. | Reclaimed Water | Completed | 2017 | 48 | 8 | B | 129 | $11,000 | N/A | SOIRL | SOIRL - $4,224 | N/A | Structural | 2016 | Banana River Lagoon | Not provided | Not provided | 2017 | Not Credited | yes | 65.2954 | 231.8365
5106 | City of Indian Harbour Beach | Banana River | N/A | BR3-5, BR7 | 0.59 | 0.64 | 0.046592 | 10.864 | 2.0667 | 0.50617 | 0.096293 | 1330 | Residential, High density; Multiple Dwelling Units, Low Rise <Two stories or less> | IHB-19 | Gleason Park Irrigation Expansion | Stormwater reuse | 128.8767 | City of Indian Harbour Beach | SOIRL | Gleason Park Irrigation Expansion (BC-34, IHB-07, IHB-09, IHB-37) | Expansion of irrigation in Gleason Park. | Reclaimed Water | Completed | 2017 | 48 | 8 | B | 129 | $11,000 | N/A | SOIRL | SOIRL - $4,224 | N/A | Structural | 2016 | Banana River Lagoon | Not provided | Not provided | 2017 | Not Credited | yes | 61.3948 | 188.5501
5107 | City of Indian Harbour Beach | Banana River | N/A | BR3-5, BR7 | 0.59 | 0.64 | 0.046591 | 10.864 | 2.0667 | 0.50617 | 0.096292 | 1330 | Residential, High density; Multiple Dwelling Units, Low Rise <Two stories or less> | IHB-19 | Gleason Park Irrigation Expansion | Stormwater reuse | 128.8767 | City of Indian Harbour Beach | SOIRL | Gleason Park Irrigation Expansion (BC-34, IHB-07, IHB-09, IHB-37) | Expansion of irrigation in Gleason Park. | Reclaimed Water | Completed | 2017 | 48 | 8 | B | 129 | $11,000 | N/A | SOIRL | SOIRL - $4,224 | N/A | Structural | 2016 | Banana River Lagoon | Not provided | Not provided | 2017 | Not Credited | yes | 61.3947 | 188.549
5108 | City of Indian Harbour Beach | Banana River | N/A | BR3-5, BR7 | 0.59 | 0.64 | 0.046592 | 10.864 | 2.0667 | 0.50618 | 0.096293 | 1330 | Residential, High density; Multiple Dwelling Units, Low Rise <Two stories or less> | IHB-19 | Gleason Park Irrigation Expansion | Stormwater reuse | 128.8767 | City of Indian Harbour Beach | SOIRL | Gleason Park Irrigation Expansion (BC-34, IHB-07, IHB-09, IHB-37) | Expansion of irrigation in Gleason Park. | Reclaimed Water | Completed | 2017 | 48 | 8 | B | 129 | $11,000 | N/A | SOIRL | SOIRL - $4,224 | N/A | Structural | 2016 | Banana River Lagoon | Not provided | Not provided | 2017 | Not Credited | yes | 61.3949 | 188.5513
5109 | City of Indian Harbour Beach | Banana River | N/A | BR3-5, BR7 | 0.59 | 0.64 | 0.01807 | 10.864 | 2.0667 | 0.19632 | 0.037346 | 1330 | Residential, High density; Multiple Dwelling Units, Low Rise <Two stories or less> | IHB-19 | Gleason Park Irrigation Expansion | Stormwater reuse | 128.8767 | City of Indian Harbour Beach | SOIRL | Gleason Park Irrigation Expansion (BC-34, IHB-07, IHB-09, IHB-37) | Expansion of irrigation in Gleason Park. | Reclaimed Water | Completed | 2017 | 48 | 8 | B | 129 | $11,000 | N/A | SOIRL | SOIRL - $4,224 | N/A | Structural | 2016 | Banana River Lagoon | Not provided | Not provided | 2017 | Not Credited | yes | 51.0004 | 73.1279
5110 | City of Indian Harbour Beach | Banana River | N/A | BR3-5, BR7 | 0.59 | 0.64 | 0.09867 | 9.5208 | 1.3992 | 0.93942 | 0.13806 | 1200 | Residential, Medium Density-Two-five dwellingunits per acre | IHB-19 | Gleason Park Irrigation Expansion | Stormwater reuse | 128.8767 | City of Indian Harbour Beach | SOIRL | Gleason Park Irrigation Expansion (BC-34, IHB-07, IHB-09, IHB-37) | Expansion of irrigation in Gleason Park. | Reclaimed Water | Completed | 2017 | 48 | 8 | B | 129 | $11,000 | N/A | SOIRL | SOIRL - $4,224 | N/A | Structural | 2016 | Banana River Lagoon | Not provided | Not provided | 2017 | Not Credited | yes | 115.9496 | 399.3041
5111 | City of Indian Harbour Beach | Banana River | N/A | BR3-5, BR7 | 0.59 | 0.64 | 0.11319 | 9.5208 | 1.3992 | 1.0776 | 0.15837 | 1210 | Fixed Single Family Units | IHB-19 | Gleason Park Irrigation Expansion | Stormwater reuse | 128.8767 | City of Indian Harbour Beach | SOIRL | Gleason Park Irrigation Expansion (BC-34, IHB-07, IHB-09, IHB-37) | Expansion of irrigation in Gleason Park. | Reclaimed Water | Completed | 2017 | 48 | 8 | B | 129 | $11,000 | N/A | SOIRL | SOIRL - $4,224 | N/A | Structural | 2016 | Banana River Lagoon | Not provided | Not provided | 2017 | Not Credited | yes | 93.575 | 458.0563
5112 | City of Indian Harbour Beach | Banana River | N/A | BR3-5, BR7 | 0.59 | 0.64 | 0.18492 | 9.5208 | 1.3992 | 1.7606 | 0.25875 | 1210 | Fixed Single Family Units | IHB-19 | Gleason Park Irrigation Expansion | Stormwater reuse | 128.8767 | City of Indian Harbour Beach | SOIRL | Gleason Park Irrigation Expansion (BC-34, IHB-07, IHB-09, IHB-37) | Expansion of irrigation in Gleason Park. | Reclaimed Water | Completed | 2017 | 48 | 8 | B | 129 | $11,000 | N/A | SOIRL | SOIRL - $4,224 | N/A | Structural | 2016 | Banana River Lagoon | Not provided | Not provided | 2017 | Not Credited | yes | 111.2348 | 748.3611
5113 | City of Indian Harbour Beach | Banana River | N/A | BR3-5, BR7 | 0.59 | 0.64 | 0.10749 | 9.5208 | 1.3992 | 1.0234 | 0.15041 | 1210 | Fixed Single Family Units | IHB-19 | Gleason Park Irrigation Expansion | Stormwater reuse | 128.8767 | City of Indian Harbour Beach | SOIRL | Gleason Park Irrigation Expansion (BC-34, IHB-07, IHB-09, IHB-37) | Expansion of irrigation in Gleason Park. | Reclaimed Water | Completed | 2017 | 48 | 8 | B | 129 | $11,000 | N/A | SOIRL | SOIRL - $4,224 | N/A | Structural | 2016 | Banana River Lagoon | Not provided | Not provided | 2017 | Not Credited | yes | 92.1933 | 435.014
5114 | City of Indian Harbour Beach | Banana River | N/A | BR3-5, BR7 | 0.59 | 0.64 | 0.23321 | 9.5191 | 1.399 | 2.22 | 0.32626 | 1200 | Residential, Medium Density-Two-five dwellingunits per acre | IHB-19 | Gleason Park Irrigation Expansion | Stormwater reuse | 128.8767 | City of Indian Harbour Beach | SOIRL | Gleason Park Irrigation Expansion (BC-34, IHB-07, IHB-09, IHB-37) | Expansion of irrigation in Gleason Park. | Reclaimed Water | Completed | 2017 | 48 | 8 | B | 129 | $11,000 | N/A | SOIRL | SOIRL - $4,224 | N/A | Structural | 2016 | Banana River Lagoon | Not provided | Not provided | 2017 | Not Credited | yes | 159.5543 | 943.7687
5115 | City of Indian Harbour Beach | Banana River | N/A | BR3-5, BR7 | 0.59 | 0.64 | 0.025976 | 9.5191 | 1.399 | 0.24727 | 0.03634 | 1210 | Fixed Single Family Units | IHB-19 | Gleason Park Irrigation Expansion | Stormwater reuse | 128.8767 | City of Indian Harbour Beach | SOIRL | Gleason Park Irrigation Expansion (BC-34, IHB-07, IHB-09, IHB-37) | Expansion of irrigation in Gleason Park. | Reclaimed Water | Completed | 2017 | 48 | 8 | B | 129 | $11,000 | N/A | SOIRL | SOIRL - $4,224 | N/A | Structural | 2016 | Banana River Lagoon | Not provided | Not provided | 2017 | Not Credited | yes | 44.0496 | 105.1219
5116 | City of Indian Harbour Beach | Banana River | N/A | BR3-5, BR7 | 0.59 | 0.64 | 0.12315 | 9.5191 | 1.399 | 1.1722 | 0.17228 | 1210 | Fixed Single Family Units | IHB-19 | Gleason Park Irrigation Expansion | Stormwater reuse | 128.8767 | City of Indian Harbour Beach | SOIRL | Gleason Park Irrigation Expansion (BC-34, IHB-07, IHB-09, IHB-37) | Expansion of irrigation in Gleason Park. | Reclaimed Water | Completed | 2017 | 48 | 8 | B | 129 | $11,000 | N/A | SOIRL | SOIRL - $4,224 | N/A | Structural | 2016 | Banana River Lagoon | Not provided | Not provided | 2017 | Not Credited | yes | 93.0883 | 498.3533
5117 | City of Indian Harbour Beach | Banana River | N/A | BR3-5, BR7 | 0.59 | 0.64 | 0.10697 | 9.5191 | 1.399 | 1.0183 | 0.14965 | 1210 | Fixed Single Family Units | IHB-19 | Gleason Park Irrigation Expansion | Stormwater reuse | 128.8767 | City of Indian Harbour Beach | SOIRL | Gleason Park Irrigation Expansion (BC-34, IHB-07, IHB-09, IHB-37) | Expansion of irrigation in Gleason Park. | Reclaimed Water | Completed | 2017 | 48 | 8 | B | 129 | $11,000 | N/A | SOIRL | SOIRL - $4,224 | N/A | Structural | 2016 | Banana River Lagoon | Not provided | Not provided | 2017 | Not Credited | yes | 83.3857 | 432.9067
5118 | City of Indian Harbour Beach | Banana River | N/A | BR3-5, BR7 | 0.59 | 0.64 | 0.10548 | 9.5191 | 1.399 | 1.004 | 0.14756 | 1210 | Fixed Single Family Units | IHB-19 | Gleason Park Irrigation Expansion | Stormwater reuse | 128.8767 | City of Indian Harbour Beach | SOIRL | Gleason Park Irrigation Expansion (BC-34, IHB-07, IHB-09, IHB-37) | Expansion of irrigation in Gleason Park. | Reclaimed Water | Completed | 2017 | 48 | 8 | B | 129 | $11,000 | N/A | SOIRL | SOIRL - $4,224 | N/A | Structural | 2016 | Banana River Lagoon | Not provided | Not provided | 2017 | Not Credited | yes | 83.0622 | 426.8494
5119 | City of Indian Harbour Beach | Banana River | N/A | BR3-5, BR7 | 0.59 | 0.64 | 0.022981 | 9.5191 | 1.399 | 0.21876 | 0.03215 | 1210 | Fixed Single Family Units | IHB-19 | Gleason Park Irrigation Expansion | Stormwater reuse | 128.8767 | City of Indian Harbour Beach | SOIRL | Gleason Park Irrigation Expansion (BC-34, IHB-07, IHB-09, IHB-37) | Expansion of irrigation in Gleason Park. | Reclaimed Water | Completed | 2017 | 48 | 8 | B | 129 | $11,000 | N/A | SOIRL | SOIRL - $4,224 | N/A | Structural | 2016 | Banana River Lagoon | Not provided | Not provided | 2017 | Not Credited | yes | 46.5488 | 93
5120 | City of Indian Harbour Beach | Banana River | N/A | BR3-5, BR7 | 0.59 | 0.64 | 0.11763 | 9.5263 | 1.4 | 1.1205 | 0.16468 | 1200 | Residential, Medium Density-Two-five dwellingunits per acre | IHB-19 | Gleason Park Irrigation Expansion | Stormwater reuse | 128.8767 | City of Indian Harbour Beach | SOIRL | Gleason Park Irrigation Expansion (BC-34, IHB-07, IHB-09, IHB-37) | Expansion of irrigation in Gleason Park. | Reclaimed Water | Completed | 2017 | 48 | 8 | B | 129 | $11,000 | N/A | SOIRL | SOIRL - $4,224 | N/A | Structural | 2016 | Banana River Lagoon | Not provided | Not provided | 2017 | Not Credited | yes | 169.9097 | 476.0121
5121 | City of Indian Harbour Beach | Banana River | N/A | BR3-5, BR7 | 0.59 | 0.64 | 0.23035 | 9.5263 | 1.4 | 2.1944 | 0.3225 | 1210 | Fixed Single Family Units | IHB-19 | Gleason Park Irrigation Expansion | Stormwater reuse | 128.8767 | City of Indian Harbour Beach | SOIRL | Gleason Park Irrigation Expansion (BC-34, IHB-07, IHB-09, IHB-37) | Expansion of irrigation in Gleason Park. | Reclaimed Water | Completed | 2017 | 48 | 8 | B | 129 | $11,000 | N/A | SOIRL | SOIRL - $4,224 | N/A | Structural | 2016 | Banana River Lagoon | Not provided | Not provided | 2017 | Not Credited | yes | 120.7612 | 932.1911
5122 | City of Indian Harbour Beach | Banana River | N/A | BR3-5, BR7 | 0.59 | 0.64 | 0.11633 | 9.5263 | 1.4 | 1.1082 | 0.16286 | 1210 | Fixed Single Family Units | IHB-19 | Gleason Park Irrigation Expansion | Stormwater reuse | 128.8767 | City of Indian Harbour Beach | SOIRL | Gleason Park Irrigation Expansion (BC-34, IHB-07, IHB-09, IHB-37) | Expansion of irrigation in Gleason Park. | Reclaimed Water | Completed | 2017 | 48 | 8 | B | 129 | $11,000 | N/A | SOIRL | SOIRL - $4,224 | N/A | Structural | 2016 | Banana River Lagoon | Not provided | Not provided | 2017 | Not Credited | yes | 96.4327 | 470.7634
5123 | City of Indian Harbour Beach | Banana River | N/A | BR3-5, BR7 | 0.59 | 0.64 | 0.2705 | 8.0992 | 1.3117 | 2.1908 | 0.35481 | 1390 | High Density Under Construction | IHB-19 | Gleason Park Irrigation Expansion | Stormwater reuse | 128.8767 | City of Indian Harbour Beach | SOIRL | Gleason Park Irrigation Expansion (BC-34, IHB-07, IHB-09, IHB-37) | Expansion of irrigation in Gleason Park. | Reclaimed Water | Completed | 2017 | 48 | 8 | B | 129 | $11,000 | N/A | SOIRL | SOIRL - $4,224 | N/A | Structural | 2016 | Banana River Lagoon | Not provided | Not provided | 2017 | Not Credited | yes | 183.2211 | 1094.6594
5124 | City of Indian Harbour Beach | Banana River | N/A | BR3-5, BR7 | 0.59 | 0.64 | 0.0024786 | 8.0992 | 1.3117 | 0.020075 | 0.0032513 | 8370 | Surface Water Collection Basin | IHB-19 | Gleason Park Irrigation Expansion | Stormwater reuse | 128.8767 | City of Indian Harbour Beach | SOIRL | Gleason Park Irrigation Expansion (BC-34, IHB-07, IHB-09, IHB-37) | Expansion of irrigation in Gleason Park. | Reclaimed Water | Completed | 2017 | 48 | 8 | B | 129 | $11,000 | N/A | SOIRL | SOIRL - $4,224 | N/A | Structural | 2016 | Banana River Lagoon | Not provided | Not provided | 2017 | Not Credited | yes | 46.7993 | 10.0306
5125 | City of Indian Harbour Beach | Banana River | N/A | BR3-5, BR7 | 0.59 | 0.64 | 0.23733 | 8.0992 | 1.3117 | 1.9222 | 0.31131 | 1410 | Retail Sales and Services | IHB-19 | Gleason Park Irrigation Expansion | Stormwater reuse | 128.8767 | City of Indian Harbour Beach | SOIRL | Gleason Park Irrigation Expansion (BC-34, IHB-07, IHB-09, IHB-37) | Expansion of irrigation in Gleason Park. | Reclaimed Water | Completed | 2017 | 48 | 8 | B | 129 | $11,000 | N/A | SOIRL | SOIRL - $4,224 | N/A | Structural | 2016 | Banana River Lagoon | Not provided | Not provided | 2017 | Not Credited | yes | 124.0317 | 960.4373
5126 | City of Indian Harbour Beach | Banana River | N/A | BR3-5, BR7 | 0.59 | 0.64 | 0.02237 | 8.0992 | 1.3117 | 0.18118 | 0.029343 | 1330 | Residential, High density; Multiple Dwelling Units, Low Rise <Two stories or less> | IHB-19 | Gleason Park Irrigation Expansion | Stormwater reuse | 128.8767 | City of Indian Harbour Beach | SOIRL | Gleason Park Irrigation Expansion (BC-34, IHB-07, IHB-09, IHB-37) | Expansion of irrigation in Gleason Park. | Reclaimed Water | Completed | 2017 | 48 | 8 | B | 129 | $11,000 | N/A | SOIRL | SOIRL - $4,224 | N/A | Structural | 2016 | Banana River Lagoon | Not provided | Not provided | 2017 | Not Credited | yes | 39.5976 | 90.527
5127 | City of Indian Harbour Beach | Banana River | N/A | BR3-5, BR7 | 0.59 | 0.64 | 0.041119 | 8.0992 | 1.3117 | 0.33303 | 0.053937 | 1330 | Residential, High density; Multiple Dwelling Units, Low Rise <Two stories or less> | IHB-19 | Gleason Park Irrigation Expansion | Stormwater reuse | 128.8767 | City of Indian Harbour Beach | SOIRL | Gleason Park Irrigation Expansion (BC-34, IHB-07, IHB-09, IHB-37) | Expansion of irrigation in Gleason Park. | Reclaimed Water | Completed | 2017 | 48 | 8 | B | 129 | $11,000 | N/A | SOIRL | SOIRL - $4,224 | N/A | Structural | 2016 | Banana River Lagoon | Not provided | Not provided | 2017 | Not Credited | yes | 53.7167 | 166.4046
5128 | City of Indian Harbour Beach | Banana River | N/A | BR3-5, BR7 | 0.59 | 0.64 | 0.04397 | 8.0992 | 1.3117 | 0.35612 | 0.057676 | 1330 | Residential, High density; Multiple Dwelling Units, Low Rise <Two stories or less> | IHB-19 | Gleason Park Irrigation Expansion | Stormwater reuse | 128.8767 | City of Indian Harbour Beach | SOIRL | Gleason Park Irrigation Expansion (BC-34, IHB-07, IHB-09, IHB-37) | Expansion of irrigation in Gleason Park. | Reclaimed Water | Completed | 2017 | 48 | 8 | B | 129 | $11,000 | N/A | SOIRL | SOIRL - $4,224 | N/A | Structural | 2016 | Banana River Lagoon | Not provided | Not provided | 2017 | Not Credited | yes | 62.9843 | 177.941
5129 | City of Indian Harbour Beach | Banana River | N/A | BR3-5, BR7 | 0.59 | 0.64 | 0.27307 | 11.0922 | 2.0597 | 3.0289 | 0.56244 | 1300 | Residential, High Density | IHB-19 | Gleason Park Irrigation Expansion | Stormwater reuse | 128.8767 | City of Indian Harbour Beach | SOIRL | Gleason Park Irrigation Expansion (BC-34, IHB-07, IHB-09, IHB-37) | Expansion of irrigation in Gleason Park. | Reclaimed Water | Completed | 2017 | 48 | 8 | B | 129 | $11,000 | N/A | SOIRL | SOIRL - $4,224 | N/A | Structural | 2016 | Banana River Lagoon | Not provided | Not provided | 2017 | Not Credited | yes | 190.2475 | 1105.0642
5130 | City of Indian Harbour Beach | Banana River | N/A | BR3-5, BR7 | 0.59 | 0.64 | 0.021267 | 11.0922 | 2.0597 | 0.2359 | 0.043805 | 1400 | Commercial and Services | IHB-19 | Gleason Park Irrigation Expansion | Stormwater reuse | 128.8767 | City of Indian Harbour Beach | SOIRL | Gleason Park Irrigation Expansion (BC-34, IHB-07, IHB-09, IHB-37) | Expansion of irrigation in Gleason Park. | Reclaimed Water | Completed | 2017 | 48 | 8 | B | 129 | $11,000 | N/A | SOIRL | SOIRL - $4,224 | N/A | Structural | 2016 | Banana River Lagoon | Not provided | Not provided | 2017 | Not Credited | yes | 44.0373 | 86.0652
5131 | City of Indian Harbour Beach | Banana River | N/A | BR3-5, BR7 | 0.59 | 0.64 | 0.11775 | 11.0922 | 2.0597 | 1.3062 | 0.24254 | 1340 | Residential, High density; Multiple Dwelling Units, High Rise <Three stories or more> | IHB-19 | Gleason Park Irrigation Expansion | Stormwater reuse | 128.8767 | City of Indian Harbour Beach | SOIRL | Gleason Park Irrigation Expansion (BC-34, IHB-07, IHB-09, IHB-37) | Expansion of irrigation in Gleason Park. | Reclaimed Water | Completed | 2017 | 48 | 8 | B | 129 | $11,000 | N/A | SOIRL | SOIRL - $4,224 | N/A | Structural | 2016 | Banana River Lagoon | Not provided | Not provided | 2017 | Not Credited | yes | 94.8589 | 476.5374
5132 | City of Indian Harbour Beach | Banana River | N/A | BR3-5, BR7 | 0.59 | 0.64 | 0.14585 | 11.0922 | 2.0597 | 1.6178 | 0.30041 | 1340 | Residential, High density; Multiple Dwelling Units, High Rise <Three stories or more> | IHB-19 | Gleason Park Irrigation Expansion | Stormwater reuse | 128.8767 | City of Indian Harbour Beach | SOIRL | Gleason Park Irrigation Expansion (BC-34, IHB-07, IHB-09, IHB-37) | Expansion of irrigation in Gleason Park. | Reclaimed Water | Completed | 2017 | 48 | 8 | B | 129 | $11,000 | N/A | SOIRL | SOIRL - $4,224 | N/A | Structural | 2016 | Banana River Lagoon | Not provided | Not provided | 2017 | Not Credited | yes | 102.9137 | 590.2227
5133 | City of Indian Harbour Beach | Banana River | N/A | BR3-5, BR7 | 0.59 | 0.64 | 0.047313 | 9.5308 | 1.4007 | 0.45093 | 0.06627 | 1200 | Residential, Medium Density-Two-five dwellingunits per acre | IHB-19 | Gleason Park Irrigation Expansion | Stormwater reuse | 128.8767 | City of Indian Harbour Beach | SOIRL | Gleason Park Irrigation Expansion (BC-34, IHB-07, IHB-09, IHB-37) | Expansion of irrigation in Gleason Park. | Reclaimed Water | Completed | 2017 | 48 | 8 | B | 129 | $11,000 | N/A | SOIRL | SOIRL - $4,224 | N/A | Structural | 2016 | Banana River Lagoon | Not provided | Not provided | 2017 | Not Credited | yes | 107.7039 | 191.4692
5134 | City of Indian Harbour Beach | Banana River | N/A | BR3-5, BR7 | 0.59 | 0.64 | 0.010131 | 9.5308 | 1.4007 | 0.096557 | 0.01419 | 1210 | Fixed Single Family Units | IHB-19 | Gleason Park Irrigation Expansion | Stormwater reuse | 128.8767 | City of Indian Harbour Beach | SOIRL | Gleason Park Irrigation Expansion (BC-34, IHB-07, IHB-09, IHB-37) | Expansion of irrigation in Gleason Park. | Reclaimed Water | Completed | 2017 | 48 | 8 | B | 129 | $11,000 | N/A | SOIRL | SOIRL - $4,224 | N/A | Structural | 2016 | Banana River Lagoon | Not provided | Not provided | 2017 | Not Credited | yes | 40.921 | 40.9987
5135 | City of Indian Harbour Beach | Banana River | N/A | BR3-5, BR7 | 0.59 | 0.64 | 0.10511 | 9.5308 | 1.4007 | 1.0018 | 0.14722 | 1210 | Fixed Single Family Units | IHB-19 | Gleason Park Irrigation Expansion | Stormwater reuse | 128.8767 | City of Indian Harbour Beach | SOIRL | Gleason Park Irrigation Expansion (BC-34, IHB-07, IHB-09, IHB-37) | Expansion of irrigation in Gleason Park. | Reclaimed Water | Completed | 2017 | 48 | 8 | B | 129 | $11,000 | N/A | SOIRL | SOIRL - $4,224 | N/A | Structural | 2016 | Banana River Lagoon | Not provided | Not provided | 2017 | Not Credited | yes | 82.9308 | 425.3536
5136 | City of Indian Harbour Beach | Banana River | N/A | BR3-5, BR7 | 0.59 | 0.64 | 0.10959 | 9.5308 | 1.4007 | 1.0445 | 0.15351 | 1210 | Fixed Single Family Units | IHB-19 | Gleason Park Irrigation Expansion | Stormwater reuse | 128.8767 | City of Indian Harbour Beach | SOIRL | Gleason Park Irrigation Expansion (BC-34, IHB-07, IHB-09, IHB-37) | Expansion of irrigation in Gleason Park. | Reclaimed Water | Completed | 2017 | 48 | 8 | B | 129 | $11,000 | N/A | SOIRL | SOIRL - $4,224 | N/A | Structural | 2016 | Banana River Lagoon | Not provided | Not provided | 2017 | Not Credited | yes | 84.5227 | 443.5119
5137 | City of Indian Harbour Beach | Banana River | N/A | BR3-5, BR7 | 0.59 | 0.64 | 0.010425 | 9.5308 | 1.4007 | 0.099359 | 0.014602 | 1210 | Fixed Single Family Units | IHB-19 | Gleason Park Irrigation Expansion | Stormwater reuse | 128.8767 | City of Indian Harbour Beach | SOIRL | Gleason Park Irrigation Expansion (BC-34, IHB-07, IHB-09, IHB-37) | Expansion of irrigation in Gleason Park. | Reclaimed Water | Completed | 2017 | 48 | 8 | B | 129 | $11,000 | N/A | SOIRL | SOIRL - $4,224 | N/A | Structural | 2016 | Banana River Lagoon | Not provided | Not provided | 2017 | Not Credited | yes | 43.9992 | 42.1887
5138 | City of Indian Harbour Beach | Banana River | N/A | BR3-5, BR7 | 0.59 | 0.64 | 0.0022687 | 9.5308 | 1.4007 | 0.021623 | 0.0031777 | 1210 | Fixed Single Family Units | IHB-19 | Gleason Park Irrigation Expansion | Stormwater reuse | 128.8767 | City of Indian Harbour Beach | SOIRL | Gleason Park Irrigation Expansion (BC-34, IHB-07, IHB-09, IHB-37) | Expansion of irrigation in Gleason Park. | Reclaimed Water | Completed | 2017 | 48 | 8 | B | 129 | $11,000 | N/A | SOIRL | SOIRL - $4,224 | N/A | Structural | 2016 | Banana River Lagoon | Not provided | Not provided | 2017 | Not Credited | yes | 38.5896 | 9.1812
5139 | City of Indian Harbour Beach | Banana River | N/A | BR3-5, BR7 | 0.59 | 0.64 | 0.15682 | 9.5308 | 1.4007 | 1.4946 | 0.21965 | 1210 | Fixed Single Family Units | IHB-19 | Gleason Park Irrigation Expansion | Stormwater reuse | 128.8767 | City of Indian Harbour Beach | SOIRL | Gleason Park Irrigation Expansion (BC-34, IHB-07, IHB-09, IHB-37) | Expansion of irrigation in Gleason Park. | Reclaimed Water | Completed | 2017 | 48 | 8 | B | 129 | $11,000 | N/A | SOIRL | SOIRL - $4,224 | N/A | Structural | 2016 | Banana River Lagoon | Not provided | Not provided | 2017 | Not Credited | yes | 100.8403 | 634.6306
5140 | City of Indian Harbour Beach | Banana River | N/A | BR3-5, BR7 | 0.59 | 0.64 | 0.15 | 9.5308 | 1.4007 | 1.4296 | 0.2101 | 1210 | Fixed Single Family Units | IHB-19 | Gleason Park Irrigation Expansion | Stormwater reuse | 128.8767 | City of Indian Harbour Beach | SOIRL | Gleason Park Irrigation Expansion (BC-34, IHB-07, IHB-09, IHB-37) | Expansion of irrigation in Gleason Park. | Reclaimed Water | Completed | 2017 | 48 | 8 | B | 129 | $11,000 | N/A | SOIRL | SOIRL - $4,224 | N/A | Structural | 2016 | Banana River Lagoon | Not provided | Not provided | 2017 | Not Credited | yes | 98.9466 | 607.0254
5141 | City of Indian Harbour Beach | Banana River | N/A | BR3-5, BR7 | 0.59 | 0.64 | 0.026104 | 9.5308 | 1.4007 | 0.2488 | 0.036564 | 1210 | Fixed Single Family Units | IHB-19 | Gleason Park Irrigation Expansion | Stormwater reuse | 128.8767 | City of Indian Harbour Beach | SOIRL | Gleason Park Irrigation Expansion (BC-34, IHB-07, IHB-09, IHB-37) | Expansion of irrigation in Gleason Park. | Reclaimed Water | Completed | 2017 | 48 | 8 | B | 129 | $11,000 | N/A | SOIRL | SOIRL - $4,224 | N/A | Structural | 2016 | Banana River Lagoon | Not provided | Not provided | 2017 | Not Credited | yes | 61.1055 | 105.6407
5142 | City of Indian Harbour Beach | Banana River | N/A | BR3-5, BR7 | 0.59 | 0.64 | 0.18967 | 9.5952 | 1.7362 | 1.8199 | 0.32929 | 1300 | Residential, High Density | IHB-19 | Gleason Park Irrigation Expansion | Stormwater reuse | 128.8767 | City of Indian Harbour Beach | SOIRL | Gleason Park Irrigation Expansion (BC-34, IHB-07, IHB-09, IHB-37) | Expansion of irrigation in Gleason Park. | Reclaimed Water | Completed | 2017 | 48 | 8 | B | 129 | $11,000 | N/A | SOIRL | SOIRL - $4,224 | N/A | Structural | 2016 | Banana River Lagoon | Not provided | Not provided | 2017 | Not Credited | yes | 253.9669 | 767.5552
5143 | Natural Lands | Banana River | N/A | BR3-5, BR7 | 0.59 | 0.64 | 0.19412 | 9.5952 | 1.7362 | 1.8627 | 0.33703 | 3100 | Herbaceous Dry Prairie | IHB-19 | Gleason Park Irrigation Expansion | Stormwater reuse | 128.8767 | City of Indian Harbour Beach | SOIRL | Gleason Park Irrigation Expansion (BC-34, IHB-07, IHB-09, IHB-37) | Expansion of irrigation in Gleason Park. | Reclaimed Water | Completed | 2017 | 48 | 8 | B | 129 | $11,000 | N/A | SOIRL | SOIRL - $4,224 | N/A | Structural | 2016 | Banana River Lagoon | Not provided | Not provided | 2017 | Not Credited | yes | 131.4627 | 785.5926
5144 | City of Indian Harbour Beach | Banana River | N/A | BR3-5, BR7 | 0.59 | 0.64 | 0.036992 | 9.5952 | 1.7362 | 0.35494 | 0.064223 | 1330 | Residential, High density; Multiple Dwelling Units, Low Rise <Two stories or less> | IHB-19 | Gleason Park Irrigation Expansion | Stormwater reuse | 128.8767 | City of Indian Harbour Beach | SOIRL | Gleason Park Irrigation Expansion (BC-34, IHB-07, IHB-09, IHB-37) | Expansion of irrigation in Gleason Park. | Reclaimed Water | Completed | 2017 | 48 | 8 | B | 129 | $11,000 | N/A | SOIRL | SOIRL - $4,224 | N/A | Structural | 2016 | Banana River Lagoon | Not provided | Not provided | 2017 | Not Credited | yes | 57.8878 | 149.6998
5145 | City of Indian Harbour Beach | Banana River | N/A | BR3-5, BR7 | 0.59 | 0.64 | 0.046572 | 9.5952 | 1.7362 | 0.44687 | 0.080857 | 1330 | Residential, High density; Multiple Dwelling Units, Low Rise <Two stories or less> | IHB-19 | Gleason Park Irrigation Expansion | Stormwater reuse | 128.8767 | City of Indian Harbour Beach | SOIRL | Gleason Park Irrigation Expansion (BC-34, IHB-07, IHB-09, IHB-37) | Expansion of irrigation in Gleason Park. | Reclaimed Water | Completed | 2017 | 48 | 8 | B | 129 | $11,000 | N/A | SOIRL | SOIRL - $4,224 | N/A | Structural | 2016 | Banana River Lagoon | Not provided | Not provided | 2017 | Not Credited | yes | 61.3764 | 188.4712
5146 | City of Indian Harbour Beach | Banana River | N/A | BR3-5, BR7 | 0.59 | 0.64 | 0.046572 | 9.5952 | 1.7362 | 0.44687 | 0.080856 | 1330 | Residential, High density; Multiple Dwelling Units, Low Rise <Two stories or less> | IHB-19 | Gleason Park Irrigation Expansion | Stormwater reuse | 128.8767 | City of Indian Harbour Beach | SOIRL | Gleason Park Irrigation Expansion (BC-34, IHB-07, IHB-09, IHB-37) | Expansion of irrigation in Gleason Park. | Reclaimed Water | Completed | 2017 | 48 | 8 | B | 129 | $11,000 | N/A | SOIRL | SOIRL - $4,224 | N/A | Structural | 2016 | Banana River Lagoon | Not provided | Not provided | 2017 | Not Credited | yes | 61.376 | 188.4688
5147 | City of Indian Harbour Beach | Banana River | N/A | BR3-5, BR7 | 0.59 | 0.64 | 0.056714 | 9.5952 | 1.7362 | 0.54418 | 0.098464 | 1330 | Residential, High density; Multiple Dwelling Units, Low Rise <Two stories or less> | IHB-19 | Gleason Park Irrigation Expansion | Stormwater reuse | 128.8767 | City of Indian Harbour Beach | SOIRL | Gleason Park Irrigation Expansion (BC-34, IHB-07, IHB-09, IHB-37) | Expansion of irrigation in Gleason Park. | Reclaimed Water | Completed | 2017 | 48 | 8 | B | 129 | $11,000 | N/A | SOIRL | SOIRL - $4,224 | N/A | Structural | 2016 | Banana River Lagoon | Not provided | Not provided | 2017 | Not Credited | yes | 65.076 | 229.5126
5148 | City of Indian Harbour Beach | Banana River | N/A | BR3-5, BR7 | 0.59 | 0.64 | 0.047123 | 9.5952 | 1.7362 | 0.45216 | 0.081813 | 1330 | Residential, High density; Multiple Dwelling Units, Low Rise <Two stories or less> | IHB-19 | Gleason Park Irrigation Expansion | Stormwater reuse | 128.8767 | City of Indian Harbour Beach | SOIRL | Gleason Park Irrigation Expansion (BC-34, IHB-07, IHB-09, IHB-37) | Expansion of irrigation in Gleason Park. | Reclaimed Water | Completed | 2017 | 48 | 8 | B | 129 | $11,000 | N/A | SOIRL | SOIRL - $4,224 | N/A | Structural | 2016 | Banana River Lagoon | Not provided | Not provided | 2017 | Not Credited | yes | 61.5772 | 190.6998
5149 | City of Indian Harbour Beach | Banana River | N/A | BR3-5, BR7 | 0.59 | 0.64 | 0.026046 | 9.5278 | 1.4002 | 0.24816 | 0.036471 | 1200 | Residential, Medium Density-Two-five dwellingunits per acre | IHB-19 | Gleason Park Irrigation Expansion | Stormwater reuse | 128.8767 | City of Indian Harbour Beach | SOIRL | Gleason Park Irrigation Expansion (BC-34, IHB-07, IHB-09, IHB-37) | Expansion of irrigation in Gleason Park. | Reclaimed Water | Completed | 2017 | 48 | 8 | B | 129 | $11,000 | N/A | SOIRL | SOIRL - $4,224 | N/A | Structural | 2016 | Banana River Lagoon | Not provided | Not provided | 2017 | Not Credited | yes | 104.2064 | 105.4051
5150 | City of Indian Harbour Beach | Banana River | N/A | BR3-5, BR7 | 0.59 | 0.64 | 0.077651 | 9.5278 | 1.4002 | 0.73985 | 0.10873 | 1210 | Fixed Single Family Units | IHB-19 | Gleason Park Irrigation Expansion | Stormwater reuse | 128.8767 | City of Indian Harbour Beach | SOIRL | Gleason Park Irrigation Expansion (BC-34, IHB-07, IHB-09, IHB-37) | Expansion of irrigation in Gleason Park. | Reclaimed Water | Completed | 2017 | 48 | 8 | B | 129 | $11,000 | N/A | SOIRL | SOIRL - $4,224 | N/A | Structural | 2016 | Banana River Lagoon | Not provided | Not provided | 2017 | Not Credited | yes | 75.5955 | 314.2428
5151 | City of Indian Harbour Beach | Banana River | N/A | BR3-5, BR7 | 0.59 | 0.64 | 0.14696 | 9.5278 | 1.4002 | 1.4002 | 0.20578 | 1210 | Fixed Single Family Units | IHB-19 | Gleason Park Irrigation Expansion | Stormwater reuse | 128.8767 | City of Indian Harbour Beach | SOIRL | Gleason Park Irrigation Expansion (BC-34, IHB-07, IHB-09, IHB-37) | Expansion of irrigation in Gleason Park. | Reclaimed Water | Completed | 2017 | 48 | 8 | B | 129 | $11,000 | N/A | SOIRL | SOIRL - $4,224 | N/A | Structural | 2016 | Banana River Lagoon | Not provided | Not provided | 2017 | Not Credited | yes | 97.7814 | 594.7321
5152 | City of Indian Harbour Beach | Banana River | N/A | BR3-5, BR7 | 0.59 | 0.64 | 0.098035 | 9.5278 | 1.4002 | 0.93406 | 0.13727 | 1210 | Fixed Single Family Units | IHB-19 | Gleason Park Irrigation Expansion | Stormwater reuse | 128.8767 | City of Indian Harbour Beach | SOIRL | Gleason Park Irrigation Expansion (BC-34, IHB-07, IHB-09, IHB-37) | Expansion of irrigation in Gleason Park. | Reclaimed Water | Completed | 2017 | 48 | 8 | B | 129 | $11,000 | N/A | SOIRL | SOIRL - $4,224 | N/A | Structural | 2016 | Banana River Lagoon | Not provided | Not provided | 2017 | Not Credited | yes | 83.1649 | 396.7348
5153 | City of Indian Harbour Beach | Banana River | N/A | BR3-5, BR7 | 0.59 | 0.64 | 0.046764 | 9.5278 | 1.4002 | 0.44556 | 0.065481 | 1210 | Fixed Single Family Units | IHB-19 | Gleason Park Irrigation Expansion | Stormwater reuse | 128.8767 | City of Indian Harbour Beach | SOIRL | Gleason Park Irrigation Expansion (BC-34, IHB-07, IHB-09, IHB-37) | Expansion of irrigation in Gleason Park. | Reclaimed Water | Completed | 2017 | 48 | 8 | B | 129 | $11,000 | N/A | SOIRL | SOIRL - $4,224 | N/A | Structural | 2016 | Banana River Lagoon | Not provided | Not provided | 2017 | Not Credited | yes | 61.8818 | 189.2487
5154 | City of Indian Harbour Beach | Banana River | N/A | BR3-5, BR7 | 0.59 | 0.64 | 0.12429 | 9.5278 | 1.4002 | 1.1842 | 0.17404 | 1210 | Fixed Single Family Units | IHB-19 | Gleason Park Irrigation Expansion | Stormwater reuse | 128.8767 | City of Indian Harbour Beach | SOIRL | Gleason Park Irrigation Expansion (BC-34, IHB-07, IHB-09, IHB-37) | Expansion of irrigation in Gleason Park. | Reclaimed Water | Completed | 2017 | 48 | 8 | B | 129 | $11,000 | N/A | SOIRL | SOIRL - $4,224 | N/A | Structural | 2016 | Banana River Lagoon | Not provided | Not provided | 2017 | Not Credited | yes | 89.7549 | 502.9819
5155 | City of Indian Harbour Beach | Banana River | N/A | BR3-5, BR7 | 0.59 | 0.64 | 0.098015 | 9.5278 | 1.4002 | 0.93388 | 0.13725 | 1210 | Fixed Single Family Units | IHB-19 | Gleason Park Irrigation Expansion | Stormwater reuse | 128.8767 | City of Indian Harbour Beach | SOIRL | Gleason Park Irrigation Expansion (BC-34, IHB-07, IHB-09, IHB-37) | Expansion of irrigation in Gleason Park. | Reclaimed Water | Completed | 2017 | 48 | 8 | B | 129 | $11,000 | N/A | SOIRL | SOIRL - $4,224 | N/A | Structural | 2016 | Banana River Lagoon | Not provided | Not provided | 2017 | Not Credited | yes | 79.8399 | 396.6546
5156 | City of Indian Harbour Beach | Banana River | N/A | BR3-5, BR7 | 0.59 | 0.64 | 0.033935 | 11.6453 | 1.5922 | 0.39518 | 0.05403 | 1390 | High Density Under Construction | IHB-19 | Gleason Park Irrigation Expansion | Stormwater reuse | 128.8767 | City of Indian Harbour Beach | SOIRL | Gleason Park Irrigation Expansion (BC-34, IHB-07, IHB-09, IHB-37) | Expansion of irrigation in Gleason Park. | Reclaimed Water | Completed | 2017 | 48 | 8 | B | 129 | $11,000 | N/A | SOIRL | SOIRL - $4,224 | N/A | Structural | 2016 | Banana River Lagoon | Not provided | Not provided | 2017 | Not Credited | yes | 53.3265 | 137.3293
5157 | City of Indian Harbour Beach | Banana River | N/A | BR3-5, BR7 | 0.59 | 0.64 | 0.00022543 | 11.6453 | 1.5922 | 0.0026252 | 0.00035892 | 1400 | Commercial and Services | IHB-19 | Gleason Park Irrigation Expansion | Stormwater reuse | 128.8767 | City of Indian Harbour Beach | SOIRL | Gleason Park Irrigation Expansion (BC-34, IHB-07, IHB-09, IHB-37) | Expansion of irrigation in Gleason Park. | Reclaimed Water | Completed | 2017 | 48 | 8 | B | 129 | $11,000 | N/A | SOIRL | SOIRL - $4,224 | N/A | Structural | 2016 | Banana River Lagoon | Not provided | Not provided | 2017 | Not Credited | yes | 22.3534 | 0.91227
5158 | City of Indian Harbour Beach | Banana River | N/A | BR3-5, BR7 | 0.59 | 0.64 | 0.18773 | 11.1196 | 2.1374 | 2.0875 | 0.40125 | 1300 | Residential, High Density | IHB-19 | Gleason Park Irrigation Expansion | Stormwater reuse | 128.8767 | City of Indian Harbour Beach | SOIRL | Gleason Park Irrigation Expansion (BC-34, IHB-07, IHB-09, IHB-37) | Expansion of irrigation in Gleason Park. | Reclaimed Water | Completed | 2017 | 48 | 8 | B | 129 | $11,000 | N/A | SOIRL | SOIRL - $4,224 | N/A | Structural | 2016 | Banana River Lagoon | Not provided | Not provided | 2017 | Not Credited | yes | 175.7582 | 759.7129
5159 | City of Indian Harbour Beach | Banana River | N/A | BR3-5, BR7 | 0.59 | 0.64 | 0.028521 | 11.1196 | 2.1374 | 0.31714 | 0.060961 | 1330 | Residential, High density; Multiple Dwelling Units, Low Rise <Two stories or less> | IHB-19 | Gleason Park Irrigation Expansion | Stormwater reuse | 128.8767 | City of Indian Harbour Beach | SOIRL | Gleason Park Irrigation Expansion (BC-34, IHB-07, IHB-09, IHB-37) | Expansion of irrigation in Gleason Park. | Reclaimed Water | Completed | 2017 | 48 | 8 | B | 129 | $11,000 | N/A | SOIRL | SOIRL - $4,224 | N/A | Structural | 2016 | Banana River Lagoon | Not provided | Not provided | 2017 | Not Credited | yes | 54.8116 | 115.4212
5160 | City of Indian Harbour Beach | Banana River | N/A | BR3-5, BR7 | 0.59 | 0.64 | 0.057288 | 11.1196 | 2.1374 | 0.63702 | 0.12245 | 1330 | Residential, High density; Multiple Dwelling Units, Low Rise <Two stories or less> | IHB-19 | Gleason Park Irrigation Expansion | Stormwater reuse | 128.8767 | City of Indian Harbour Beach | SOIRL | Gleason Park Irrigation Expansion (BC-34, IHB-07, IHB-09, IHB-37) | Expansion of irrigation in Gleason Park. | Reclaimed Water | Completed | 2017 | 48 | 8 | B | 129 | $11,000 | N/A | SOIRL | SOIRL - $4,224 | N/A | Structural | 2016 | Banana River Lagoon | Not provided | Not provided | 2017 | Not Credited | yes | 65.2955 | 231.8371
5161 | City of Indian Harbour Beach | Banana River | N/A | BR3-5, BR7 | 0.59 | 0.64 | 0.017841 | 11.1196 | 2.1374 | 0.19839 | 0.038134 | 1330 | Residential, High density; Multiple Dwelling Units, Low Rise <Two stories or less> | IHB-19 | Gleason Park Irrigation Expansion | Stormwater reuse | 128.8767 | City of Indian Harbour Beach | SOIRL | Gleason Park Irrigation Expansion (BC-34, IHB-07, IHB-09, IHB-37) | Expansion of irrigation in Gleason Park. | Reclaimed Water | Completed | 2017 | 48 | 8 | B | 129 | $11,000 | N/A | SOIRL | SOIRL - $4,224 | N/A | Structural | 2016 | Banana River Lagoon | Not provided | Not provided | 2017 | Not Credited | yes | 40.1253 | 72.201
5162 | City of Indian Harbour Beach | Banana River | N/A | BR3-5, BR7 | 0.59 | 0.64 | 0.14319 | 11.1196 | 2.1374 | 1.5922 | 0.30605 | 1330 | Residential, High density; Multiple Dwelling Units, Low Rise <Two stories or less> | IHB-19 | Gleason Park Irrigation Expansion | Stormwater reuse | 128.8767 | City of Indian Harbour Beach | SOIRL | Gleason Park Irrigation Expansion (BC-34, IHB-07, IHB-09, IHB-37) | Expansion of irrigation in Gleason Park. | Reclaimed Water | Completed | 2017 | 48 | 8 | B | 129 | $11,000 | N/A | SOIRL | SOIRL - $4,224 | N/A | Structural | 2016 | Banana River Lagoon | Not provided | Not provided | 2017 | Not Credited | yes | 112.0063 | 579.4617
5163 | City of Indian Harbour Beach | Banana River | N/A | BR3-5, BR7 | 0.59 | 0.64 | 0.082964 | 11.1196 | 2.1374 | 0.92252 | 0.17733 | 1330 | Residential, High density; Multiple Dwelling Units, Low Rise <Two stories or less> | IHB-19 | Gleason Park Irrigation Expansion | Stormwater reuse | 128.8767 | City of Indian Harbour Beach | SOIRL | Gleason Park Irrigation Expansion (BC-34, IHB-07, IHB-09, IHB-37) | Expansion of irrigation in Gleason Park. | Reclaimed Water | Completed | 2017 | 48 | 8 | B | 129 | $11,000 | N/A | SOIRL | SOIRL - $4,224 | N/A | Structural | 2016 | Banana River Lagoon | Not provided | Not provided | 2017 | Not Credited | yes | 87.1243 | 335.7427
5164 | City of Indian Harbour Beach | Banana River | N/A | BR3-5, BR7 | 0.59 | 0.64 | 0.10023 | 11.1196 | 2.1374 | 1.1145 | 0.21424 | 1330 | Residential, High density; Multiple Dwelling Units, Low Rise <Two stories or less> | IHB-19 | Gleason Park Irrigation Expansion | Stormwater reuse | 128.8767 | City of Indian Harbour Beach | SOIRL | Gleason Park Irrigation Expansion (BC-34, IHB-07, IHB-09, IHB-37) | Expansion of irrigation in Gleason Park. | Reclaimed Water | Completed | 2017 | 48 | 8 | B | 129 | $11,000 | N/A | SOIRL | SOIRL - $4,224 | N/A | Structural | 2016 | Banana River Lagoon | Not provided | Not provided | 2017 | Not Credited | yes | 98.4122 | 405.6234
5165 | City of Indian Harbour Beach | Banana River | N/A | BR3-5, BR7 | 0.59 | 0.64 | 0.12824 | 11.0972 | 2.1259 | 1.4231 | 0.27261 | 1300 | Residential, High Density | IHB-19 | Gleason Park Irrigation Expansion | Stormwater reuse | 128.8767 | City of Indian Harbour Beach | SOIRL | Gleason Park Irrigation Expansion (BC-34, IHB-07, IHB-09, IHB-37) | Expansion of irrigation in Gleason Park. | Reclaimed Water | Completed | 2017 | 48 | 8 | B | 129 | $11,000 | N/A | SOIRL | SOIRL - $4,224 | N/A | Structural | 2016 | Banana River Lagoon | Not provided | Not provided | 2017 | Not Credited | yes | 120.6558 | 518.9532
5166 | City of Indian Harbour Beach | Banana River | N/A | BR3-5, BR7 | 0.59 | 0.64 | 0.48068 | 11.0972 | 2.1259 | 5.3342 | 1.0219 | 1340 | Residential, High density; Multiple Dwelling Units, High Rise <Three stories or more> | IHB-19 | Gleason Park Irrigation Expansion | Stormwater reuse | 128.8767 | City of Indian Harbour Beach | SOIRL | Gleason Park Irrigation Expansion (BC-34, IHB-07, IHB-09, IHB-37) | Expansion of irrigation in Gleason Park. | Reclaimed Water | Completed | 2017 | 48 | 8 | B | 129 | $11,000 | N/A | SOIRL | SOIRL - $4,224 | N/A | Structural | 2016 | Banana River Lagoon | Not provided | Not provided | 2017 | Not Credited | yes | 177.8409 | 1945.2359
5167 | City of Indian Harbour Beach | Banana River | N/A | BR3-5, BR7 | 0.59 | 0.64 | 0.090019 | 11.2573 | 2.0513 | 1.0134 | 0.18466 | 1300 | Residential, High Density | IHB-19 | Gleason Park Irrigation Expansion | Stormwater reuse | 128.8767 | City of Indian Harbour Beach | SOIRL | Gleason Park Irrigation Expansion (BC-34, IHB-07, IHB-09, IHB-37) | Expansion of irrigation in Gleason Park. | Reclaimed Water | Completed | 2017 | 48 | 8 | B | 129 | $11,000 | N/A | SOIRL | SOIRL - $4,224 | N/A | Structural | 2016 | Banana River Lagoon | Not provided | Not provided | 2017 | Not Credited | yes | 114.6348 | 364.2924
5168 | City of Indian Harbour Beach | Banana River | N/A | BR3-5, BR7 | 0.59 | 0.64 | 0.39294 | 11.2573 | 2.0513 | 4.4235 | 0.80605 | 1340 | Residential, High density; Multiple Dwelling Units, High Rise <Three stories or more> | IHB-19 | Gleason Park Irrigation Expansion | Stormwater reuse | 128.8767 | City of Indian Harbour Beach | SOIRL | Gleason Park Irrigation Expansion (BC-34, IHB-07, IHB-09, IHB-37) | Expansion of irrigation in Gleason Park. | Reclaimed Water | Completed | 2017 | 48 | 8 | B | 129 | $11,000 | N/A | SOIRL | SOIRL - $4,224 | N/A | Structural | 2016 | Banana River Lagoon | Not provided | Not provided | 2017 | Not Credited | yes | 163.639 | 1590.1877
5169 | City of Indian Harbour Beach | Banana River | N/A | BR3-5, BR7 | 0.59 | 0.64 | 0.025482 | 9.5278 | 1.4002 | 0.24279 | 0.035681 | 1200 | Residential, Medium Density-Two-five dwellingunits per acre | IHB-19 | Gleason Park Irrigation Expansion | Stormwater reuse | 128.8767 | City of Indian Harbour Beach | SOIRL | Gleason Park Irrigation Expansion (BC-34, IHB-07, IHB-09, IHB-37) | Expansion of irrigation in Gleason Park. | Reclaimed Water | Completed | 2017 | 48 | 8 | B | 129 | $11,000 | N/A | SOIRL | SOIRL - $4,224 | N/A | Structural | 2016 | Banana River Lagoon | Not provided | Not provided | 2017 | Not Credited | yes | 104.3067 | 103.1226
5170 | City of Indian Harbour Beach | Banana River | N/A | BR3-5, BR7 | 0.59 | 0.64 | 0.098097 | 9.5278 | 1.4002 | 0.93466 | 0.13736 | 1210 | Fixed Single Family Units | IHB-19 | Gleason Park Irrigation Expansion | Stormwater reuse | 128.8767 | City of Indian Harbour Beach | SOIRL | Gleason Park Irrigation Expansion (BC-34, IHB-07, IHB-09, IHB-37) | Expansion of irrigation in Gleason Park. | Reclaimed Water | Completed | 2017 | 48 | 8 | B | 129 | $11,000 | N/A | SOIRL | SOIRL - $4,224 | N/A | Structural | 2016 | Banana River Lagoon | Not provided | Not provided | 2017 | Not Credited | yes | 80.9334 | 396.9863
5171 | City of Indian Harbour Beach | Banana River | N/A | BR3-5, BR7 | 0.59 | 0.64 | 0.13778 | 9.5278 | 1.4002 | 1.3128 | 0.19293 | 1210 | Fixed Single Family Units | IHB-19 | Gleason Park Irrigation Expansion | Stormwater reuse | 128.8767 | City of Indian Harbour Beach | SOIRL | Gleason Park Irrigation Expansion (BC-34, IHB-07, IHB-09, IHB-37) | Expansion of irrigation in Gleason Park. | Reclaimed Water | Completed | 2017 | 48 | 8 | B | 129 | $11,000 | N/A | SOIRL | SOIRL - $4,224 | N/A | Structural | 2016 | Banana River Lagoon | Not provided | Not provided | 2017 | Not Credited | yes | 94.5251 | 557.5906
5172 | City of Indian Harbour Beach | Banana River | N/A | BR3-5, BR7 | 0.59 | 0.64 | 0.064722 | 9.5278 | 1.4002 | 0.61666 | 0.090626 | 1210 | Fixed Single Family Units | IHB-19 | Gleason Park Irrigation Expansion | Stormwater reuse | 128.8767 | City of Indian Harbour Beach | SOIRL | Gleason Park Irrigation Expansion (BC-34, IHB-07, IHB-09, IHB-37) | Expansion of irrigation in Gleason Park. | Reclaimed Water | Completed | 2017 | 48 | 8 | B | 129 | $11,000 | N/A | SOIRL | SOIRL - $4,224 | N/A | Structural | 2016 | Banana River Lagoon | Not provided | Not provided | 2017 | Not Credited | yes | 71.002 | 261.9205
5173 | City of Indian Harbour Beach | Banana River | N/A | BR3-5, BR7 | 0.59 | 0.64 | 0.072237 | 9.5278 | 1.4002 | 0.68826 | 0.10115 | 1210 | Fixed Single Family Units | IHB-19 | Gleason Park Irrigation Expansion | Stormwater reuse | 128.8767 | City of Indian Harbour Beach | SOIRL | Gleason Park Irrigation Expansion (BC-34, IHB-07, IHB-09, IHB-37) | Expansion of irrigation in Gleason Park. | Reclaimed Water | Completed | 2017 | 48 | 8 | B | 129 | $11,000 | N/A | SOIRL | SOIRL - $4,224 | N/A | Structural | 2016 | Banana River Lagoon | Not provided | Not provided | 2017 | Not Credited | yes | 72.6226 | 292.3311
5174 | City of Indian Harbour Beach | Banana River | N/A | BR3-5, BR7 | 0.59 | 0.64 | 0.13293 | 9.5278 | 1.4002 | 1.2666 | 0.18614 | 1210 | Fixed Single Family Units | IHB-19 | Gleason Park Irrigation Expansion | Stormwater reuse | 128.8767 | City of Indian Harbour Beach | SOIRL | Gleason Park Irrigation Expansion (BC-34, IHB-07, IHB-09, IHB-37) | Expansion of irrigation in Gleason Park. | Reclaimed Water | Completed | 2017 | 48 | 8 | B | 129 | $11,000 | N/A | SOIRL | SOIRL - $4,224 | N/A | Structural | 2016 | Banana River Lagoon | Not provided | Not provided | 2017 | Not Credited | yes | 92.8131 | 537.9665
5175 | City of Indian Harbour Beach | Banana River | N/A | BR3-5, BR7 | 0.59 | 0.64 | 0.086507 | 9.5278 | 1.4002 | 0.82423 | 0.12113 | 1210 | Fixed Single Family Units | IHB-19 | Gleason Park Irrigation Expansion | Stormwater reuse | 128.8767 | City of Indian Harbour Beach | SOIRL | Gleason Park Irrigation Expansion (BC-34, IHB-07, IHB-09, IHB-37) | Expansion of irrigation in Gleason Park. | Reclaimed Water | Completed | 2017 | 48 | 8 | B | 129 | $11,000 | N/A | SOIRL | SOIRL - $4,224 | N/A | Structural | 2016 | Banana River Lagoon | Not provided | Not provided | 2017 | Not Credited | yes | 76.4387 | 350.0824
5176 | City of Indian Harbour Beach | Banana River | N/A | BR3-5, BR7 | 0.59 | 0.64 | 0.33465 | 9.5261 | 1.4 | 3.1879 | 0.46851 | 1200 | Residential, Medium Density-Two-five dwellingunits per acre | IHB-19 | Gleason Park Irrigation Expansion | Stormwater reuse | 128.8767 | City of Indian Harbour Beach | SOIRL | Gleason Park Irrigation Expansion (BC-34, IHB-07, IHB-09, IHB-37) | Expansion of irrigation in Gleason Park. | Reclaimed Water | Completed | 2017 | 48 | 8 | B | 129 | $11,000 | N/A | SOIRL | SOIRL - $4,224 | N/A | Structural | 2016 | Banana River Lagoon | Not provided | Not provided | 2017 | Not Credited | yes | 193.349 | 1354.2847
5177 | City of Indian Harbour Beach | Banana River | N/A | BR3-5, BR7 | 0.59 | 0.64 | 0.13097 | 9.5261 | 1.4 | 1.2477 | 0.18336 | 1210 | Fixed Single Family Units | IHB-19 | Gleason Park Irrigation Expansion | Stormwater reuse | 128.8767 | City of Indian Harbour Beach | SOIRL | Gleason Park Irrigation Expansion (BC-34, IHB-07, IHB-09, IHB-37) | Expansion of irrigation in Gleason Park. | Reclaimed Water | Completed | 2017 | 48 | 8 | B | 129 | $11,000 | N/A | SOIRL | SOIRL - $4,224 | N/A | Structural | 2016 | Banana River Lagoon | Not provided | Not provided | 2017 | Not Credited | yes | 94.6012 | 530.0319
5178 | City of Indian Harbour Beach | Banana River | N/A | BR3-5, BR7 | 0.59 | 0.64 | 0.023599 | 9.5261 | 1.4 | 0.22481 | 0.033039 | 1210 | Fixed Single Family Units | IHB-19 | Gleason Park Irrigation Expansion | Stormwater reuse | 128.8767 | City of Indian Harbour Beach | SOIRL | Gleason Park Irrigation Expansion (BC-34, IHB-07, IHB-09, IHB-37) | Expansion of irrigation in Gleason Park. | Reclaimed Water | Completed | 2017 | 48 | 8 | B | 129 | $11,000 | N/A | SOIRL | SOIRL - $4,224 | N/A | Structural | 2016 | Banana River Lagoon | Not provided | Not provided | 2017 | Not Credited | yes | 44.3451 | 95.5033
5179 | City of Indian Harbour Beach | Banana River | N/A | BR3-5, BR7 | 0.59 | 0.64 | 0.039592 | 9.5261 | 1.4 | 0.37715 | 0.055428 | 1210 | Fixed Single Family Units | IHB-19 | Gleason Park Irrigation Expansion | Stormwater reuse | 128.8767 | City of Indian Harbour Beach | SOIRL | Gleason Park Irrigation Expansion (BC-34, IHB-07, IHB-09, IHB-37) | Expansion of irrigation in Gleason Park. | Reclaimed Water | Completed | 2017 | 48 | 8 | B | 129 | $11,000 | N/A | SOIRL | SOIRL - $4,224 | N/A | Structural | 2016 | Banana River Lagoon | Not provided | Not provided | 2017 | Not Credited | yes | 51.4209 | 160.222
5180 | City of Indian Harbour Beach | Banana River | N/A | BR3-5, BR7 | 0.59 | 0.64 | 0.088948 | 9.5261 | 1.4 | 0.84732 | 0.12453 | 1210 | Fixed Single Family Units | IHB-19 | Gleason Park Irrigation Expansion | Stormwater reuse | 128.8767 | City of Indian Harbour Beach | SOIRL | Gleason Park Irrigation Expansion (BC-34, IHB-07, IHB-09, IHB-37) | Expansion of irrigation in Gleason Park. | Reclaimed Water | Completed | 2017 | 48 | 8 | B | 129 | $11,000 | N/A | SOIRL | SOIRL - $4,224 | N/A | Structural | 2016 | Banana River Lagoon | Not provided | Not provided | 2017 | Not Credited | yes | 77.2672 | 359.9581
5181 | City of Indian Harbour Beach | Banana River | N/A | BR3-5, BR7 | 0.59 | 0.64 | 0.0056477 | 9.5252 | 1.3999 | 0.053795 | 0.0079059 | 1200 | Residential, Medium Density-Two-five dwellingunits per acre | IHB-19 | Gleason Park Irrigation Expansion | Stormwater reuse | 128.8767 | City of Indian Harbour Beach | SOIRL | Gleason Park Irrigation Expansion (BC-34, IHB-07, IHB-09, IHB-37) | Expansion of irrigation in Gleason Park. | Reclaimed Water | Completed | 2017 | 48 | 8 | B | 129 | $11,000 | N/A | SOIRL | SOIRL - $4,224 | N/A | Structural | 2016 | Banana River Lagoon | Not provided | Not provided | 2017 | Not Credited | yes | 32.0425 | 22.8552
5182 | City of Indian Harbour Beach | Banana River | N/A | BR3-5, BR7 | 0.59 | 0.64 | 0.0086002 | 9.5252 | 1.3999 | 0.081918 | 0.012039 | 1210 | Fixed Single Family Units | IHB-19 | Gleason Park Irrigation Expansion | Stormwater reuse | 128.8767 | City of Indian Harbour Beach | SOIRL | Gleason Park Irrigation Expansion (BC-34, IHB-07, IHB-09, IHB-37) | Expansion of irrigation in Gleason Park. | Reclaimed Water | Completed | 2017 | 48 | 8 | B | 129 | $11,000 | N/A | SOIRL | SOIRL - $4,224 | N/A | Structural | 2016 | Banana River Lagoon | Not provided | Not provided | 2017 | Not Credited | yes | 30.7615 | 34.8036
5183 | City of Indian Harbour Beach | Banana River | N/A | BR3-5, BR7 | 0.59 | 0.64 | 0.1798 | 9.5252 | 1.3999 | 1.7126 | 0.2517 | 1210 | Fixed Single Family Units | IHB-19 | Gleason Park Irrigation Expansion | Stormwater reuse | 128.8767 | City of Indian Harbour Beach | SOIRL | Gleason Park Irrigation Expansion (BC-34, IHB-07, IHB-09, IHB-37) | Expansion of irrigation in Gleason Park. | Reclaimed Water | Completed | 2017 | 48 | 8 | B | 129 | $11,000 | N/A | SOIRL | SOIRL - $4,224 | N/A | Structural | 2016 | Banana River Lagoon | Not provided | Not provided | 2017 | Not Credited | yes | 110.3614 | 727.629
5184 | City of Indian Harbour Beach | Banana River | N/A | BR3-5, BR7 | 0.59 | 0.64 | 0.21089 | 9.5252 | 1.3999 | 2.0088 | 0.29522 | 1210 | Fixed Single Family Units | IHB-19 | Gleason Park Irrigation Expansion | Stormwater reuse | 128.8767 | City of Indian Harbour Beach | SOIRL | Gleason Park Irrigation Expansion (BC-34, IHB-07, IHB-09, IHB-37) | Expansion of irrigation in Gleason Park. | Reclaimed Water | Completed | 2017 | 48 | 8 | B | 129 | $11,000 | N/A | SOIRL | SOIRL - $4,224 | N/A | Structural | 2016 | Banana River Lagoon | Not provided | Not provided | 2017 | Not Credited | yes | 115.6066 | 853.4568
5185 | City of Indian Harbour Beach | Banana River | N/A | BR3-5, BR7 | 0.59 | 0.64 | 0.030721 | 9.5252 | 1.3999 | 0.29263 | 0.043005 | 1210 | Fixed Single Family Units | IHB-19 | Gleason Park Irrigation Expansion | Stormwater reuse | 128.8767 | City of Indian Harbour Beach | SOIRL | Gleason Park Irrigation Expansion (BC-34, IHB-07, IHB-09, IHB-37) | Expansion of irrigation in Gleason Park. | Reclaimed Water | Completed | 2017 | 48 | 8 | B | 129 | $11,000 | N/A | SOIRL | SOIRL - $4,224 | N/A | Structural | 2016 | Banana River Lagoon | Not provided | Not provided | 2017 | Not Credited | yes | 73.2862 | 124.3249
5186 | City of Indian Harbour Beach | Banana River | N/A | BR3-5, BR7 | 0.59 | 0.64 | 0.48564 | 7.4958 | 1.0149 | 3.6403 | 0.4929 | 1750 | Governmental | IHB-19 | Gleason Park Irrigation Expansion | Stormwater reuse | 128.8767 | City of Indian Harbour Beach | SOIRL | Gleason Park Irrigation Expansion (BC-34, IHB-07, IHB-09, IHB-37) | Expansion of irrigation in Gleason Park. | Reclaimed Water | Completed | 2017 | 48 | 8 | B | 129 | $11,000 | N/A | SOIRL | SOIRL - $4,224 | N/A | Structural | 2016 | Banana River Lagoon | Not provided | Not provided | 2017 | Not Credited | yes | 178.6457 | 1965.3083
5187 | City of Indian Harbour Beach | Banana River | N/A | BR3-5, BR7 | 0.59 | 0.64 | 0.1169 | 9.5328 | 1.401 | 1.1144 | 0.16377 | 1210 | Fixed Single Family Units | IHB-19 | Gleason Park Irrigation Expansion | Stormwater reuse | 128.8767 | City of Indian Harbour Beach | SOIRL | Gleason Park Irrigation Expansion (BC-34, IHB-07, IHB-09, IHB-37) | Expansion of irrigation in Gleason Park. | Reclaimed Water | Completed | 2017 | 48 | 8 | B | 129 | $11,000 | N/A | SOIRL | SOIRL - $4,224 | N/A | Structural | 2016 | Banana River Lagoon | Not provided | Not provided | 2017 | Not Credited | yes | 89.0321 | 473.0753
5188 | City of Indian Harbour Beach | Banana River | N/A | BR3-5, BR7 | 0.59 | 0.64 | 0.10825 | 9.5328 | 1.401 | 1.0319 | 0.15165 | 1210 | Fixed Single Family Units | IHB-19 | Gleason Park Irrigation Expansion | Stormwater reuse | 128.8767 | City of Indian Harbour Beach | SOIRL | Gleason Park Irrigation Expansion (BC-34, IHB-07, IHB-09, IHB-37) | Expansion of irrigation in Gleason Park. | Reclaimed Water | Completed | 2017 | 48 | 8 | B | 129 | $11,000 | N/A | SOIRL | SOIRL - $4,224 | N/A | Structural | 2016 | Banana River Lagoon | Not provided | Not provided | 2017 | Not Credited | yes | 84.151 | 438.0744
5189 | City of Indian Harbour Beach | Banana River | N/A | BR3-5, BR7 | 0.59 | 0.64 | 0.146 | 9.5328 | 1.401 | 1.3918 | 0.20454 | 1210 | Fixed Single Family Units | IHB-19 | Gleason Park Irrigation Expansion | Stormwater reuse | 128.8767 | City of Indian Harbour Beach | SOIRL | Gleason Park Irrigation Expansion (BC-34, IHB-07, IHB-09, IHB-37) | Expansion of irrigation in Gleason Park. | Reclaimed Water | Completed | 2017 | 48 | 8 | B | 129 | $11,000 | N/A | SOIRL | SOIRL - $4,224 | N/A | Structural | 2016 | Banana River Lagoon | Not provided | Not provided | 2017 | Not Credited | yes | 97.4685 | 590.8519
5190 | City of Indian Harbour Beach | Banana River | N/A | BR3-5, BR7 | 0.59 | 0.64 | 0.13391 | 9.5328 | 1.401 | 1.2765 | 0.1876 | 1210 | Fixed Single Family Units | IHB-19 | Gleason Park Irrigation Expansion | Stormwater reuse | 128.8767 | City of Indian Harbour Beach | SOIRL | Gleason Park Irrigation Expansion (BC-34, IHB-07, IHB-09, IHB-37) | Expansion of irrigation in Gleason Park. | Reclaimed Water | Completed | 2017 | 48 | 8 | B | 129 | $11,000 | N/A | SOIRL | SOIRL - $4,224 | N/A | Structural | 2016 | Banana River Lagoon | Not provided | Not provided | 2017 | Not Credited | yes | 93.1994 | 541.8962
5191 | City of Indian Harbour Beach | Banana River | N/A | BR3-5, BR7 | 0.59 | 0.64 | 0.29186 | 9.5308 | 1.4007 | 2.7817 | 0.40881 | 1200 | Residential, Medium Density-Two-five dwellingunits per acre | IHB-19 | Gleason Park Irrigation Expansion | Stormwater reuse | 128.8767 | City of Indian Harbour Beach | SOIRL | Gleason Park Irrigation Expansion (BC-34, IHB-07, IHB-09, IHB-37) | Expansion of irrigation in Gleason Park. | Reclaimed Water | Completed | 2017 | 48 | 8 | B | 129 | $11,000 | N/A | SOIRL | SOIRL - $4,224 | N/A | Structural | 2016 | Banana River Lagoon | Not provided | Not provided | 2017 | Not Credited | yes | 180.6427 | 1181.132
5192 | City of Indian Harbour Beach | Banana River | N/A | BR3-5, BR7 | 0.59 | 0.64 | 0.032467 | 9.5308 | 1.4007 | 0.30944 | 0.045476 | 1210 | Fixed Single Family Units | IHB-19 | Gleason Park Irrigation Expansion | Stormwater reuse | 128.8767 | City of Indian Harbour Beach | SOIRL | Gleason Park Irrigation Expansion (BC-34, IHB-07, IHB-09, IHB-37) | Expansion of irrigation in Gleason Park. | Reclaimed Water | Completed | 2017 | 48 | 8 | B | 129 | $11,000 | N/A | SOIRL | SOIRL - $4,224 | N/A | Structural | 2016 | Banana River Lagoon | Not provided | Not provided | 2017 | Not Credited | yes | 57.5129 | 131.3908
5193 | City of Indian Harbour Beach | Banana River | N/A | BR3-5, BR7 | 0.59 | 0.64 | 0.036047 | 9.5308 | 1.4007 | 0.34356 | 0.05049 | 1210 | Fixed Single Family Units | IHB-19 | Gleason Park Irrigation Expansion | Stormwater reuse | 128.8767 | City of Indian Harbour Beach | SOIRL | Gleason Park Irrigation Expansion (BC-34, IHB-07, IHB-09, IHB-37) | Expansion of irrigation in Gleason Park. | Reclaimed Water | Completed | 2017 | 48 | 8 | B | 129 | $11,000 | N/A | SOIRL | SOIRL - $4,224 | N/A | Structural | 2016 | Banana River Lagoon | Not provided | Not provided | 2017 | Not Credited | yes | 57.6477 | 145.8777
5194 | City of Indian Harbour Beach | Banana River | N/A | BR3-5, BR7 | 0.59 | 0.64 | 0.0081831 | 9.5308 | 1.4007 | 0.077991 | 0.011462 | 1210 | Fixed Single Family Units | IHB-19 | Gleason Park Irrigation Expansion | Stormwater reuse | 128.8767 | City of Indian Harbour Beach | SOIRL | Gleason Park Irrigation Expansion (BC-34, IHB-07, IHB-09, IHB-37) | Expansion of irrigation in Gleason Park. | Reclaimed Water | Completed | 2017 | 48 | 8 | B | 129 | $11,000 | N/A | SOIRL | SOIRL - $4,224 | N/A | Structural | 2016 | Banana River Lagoon | Not provided | Not provided | 2017 | Not Credited | yes | 23.5078 | 33.1156
5195 | City of Indian Harbour Beach | Banana River | N/A | BR3-5, BR7 | 0.59 | 0.64 | 0.054652 | 9.5308 | 1.4007 | 0.52088 | 0.07655 | 1210 | Fixed Single Family Units | IHB-19 | Gleason Park Irrigation Expansion | Stormwater reuse | 128.8767 | City of Indian Harbour Beach | SOIRL | Gleason Park Irrigation Expansion (BC-34, IHB-07, IHB-09, IHB-37) | Expansion of irrigation in Gleason Park. | Reclaimed Water | Completed | 2017 | 48 | 8 | B | 129 | $11,000 | N/A | SOIRL | SOIRL - $4,224 | N/A | Structural | 2016 | Banana River Lagoon | Not provided | Not provided | 2017 | Not Credited | yes | 66.4025 | 221.1706
5196 | City of Indian Harbour Beach | Banana River | N/A | BR3-5, BR7 | 0.59 | 0.64 | 0.18011 | 9.5308 | 1.4007 | 1.7166 | 0.25228 | 1210 | Fixed Single Family Units | IHB-19 | Gleason Park Irrigation Expansion | Stormwater reuse | 128.8767 | City of Indian Harbour Beach | SOIRL | Gleason Park Irrigation Expansion (BC-34, IHB-07, IHB-09, IHB-37) | Expansion of irrigation in Gleason Park. | Reclaimed Water | Completed | 2017 | 48 | 8 | B | 129 | $11,000 | N/A | SOIRL | SOIRL - $4,224 | N/A | Structural | 2016 | Banana River Lagoon | Not provided | Not provided | 2017 | Not Credited | yes | 105.7516 | 728.8949
5197 | City of Indian Harbour Beach | Banana River | N/A | BR3-5, BR7 | 0.59 | 0.64 | 0.0073034 | 9.5308 | 1.4007 | 0.069607 | 0.01023 | 1210 | Fixed Single Family Units | IHB-19 | Gleason Park Irrigation Expansion | Stormwater reuse | 128.8767 | City of Indian Harbour Beach | SOIRL | Gleason Park Irrigation Expansion (BC-34, IHB-07, IHB-09, IHB-37) | Expansion of irrigation in Gleason Park. | Reclaimed Water | Completed | 2017 | 48 | 8 | B | 129 | $11,000 | N/A | SOIRL | SOIRL - $4,224 | N/A | Structural | 2016 | Banana River Lagoon | Not provided | Not provided | 2017 | Not Credited | yes | 23.9833 | 29.5558
5198 | City of Indian Harbour Beach | Banana River | N/A | BR3-5, BR7 | 0.59 | 0.64 | 0.0071321 | 9.5308 | 1.4007 | 0.067974 | 0.0099897 | 1210 | Fixed Single Family Units | IHB-19 | Gleason Park Irrigation Expansion | Stormwater reuse | 128.8767 | City of Indian Harbour Beach | SOIRL | Gleason Park Irrigation Expansion (BC-34, IHB-07, IHB-09, IHB-37) | Expansion of irrigation in Gleason Park. | Reclaimed Water | Completed | 2017 | 48 | 8 | B | 129 | $11,000 | N/A | SOIRL | SOIRL - $4,224 | N/A | Structural | 2016 | Banana River Lagoon | Not provided | Not provided | 2017 | Not Credited | yes | 57.0572 | 28.8625
5199 | City of Indian Harbour Beach | Banana River | N/A | BR3-5, BR7 | 0.59 | 0.64 | 0.068266 | 10.1713 | 1.8185 | 0.69435 | 0.12414 | 1300 | Residential, High Density | IHB-19 | Gleason Park Irrigation Expansion | Stormwater reuse | 128.8767 | City of Indian Harbour Beach | SOIRL | Gleason Park Irrigation Expansion (BC-34, IHB-07, IHB-09, IHB-37) | Expansion of irrigation in Gleason Park. | Reclaimed Water | Completed | 2017 | 48 | 8 | B | 129 | $11,000 | N/A | SOIRL | SOIRL - $4,224 | N/A | Structural | 2016 | Banana River Lagoon | Not provided | Not provided | 2017 | Not Credited | yes | 83.4971 | 276.2608
5200 | City of Indian Harbour Beach | Banana River | N/A | BR3-5, BR7 | 0.59 | 0.64 | 0.070295 | 10.1713 | 1.8185 | 0.71499 | 0.12783 | 1210 | Fixed Single Family Units | IHB-19 | Gleason Park Irrigation Expansion | Stormwater reuse | 128.8767 | City of Indian Harbour Beach | SOIRL | Gleason Park Irrigation Expansion (BC-34, IHB-07, IHB-09, IHB-37) | Expansion of irrigation in Gleason Park. | Reclaimed Water | Completed | 2017 | 48 | 8 | B | 129 | $11,000 | N/A | SOIRL | SOIRL - $4,224 | N/A | Structural | 2016 | Banana River Lagoon | Not provided | Not provided | 2017 | Not Credited | yes | 70.316 | 284.4729
5201 | City of Indian Harbour Beach | Banana River | N/A | BR3-5, BR7 | 0.59 | 0.64 | 0.045981 | 10.1713 | 1.8185 | 0.46769 | 0.083616 | 1330 | Residential, High density; Multiple Dwelling Units, Low Rise <Two stories or less> | IHB-19 | Gleason Park Irrigation Expansion | Stormwater reuse | 128.8767 | City of Indian Harbour Beach | SOIRL | Gleason Park Irrigation Expansion (BC-34, IHB-07, IHB-09, IHB-37) | Expansion of irrigation in Gleason Park. | Reclaimed Water | Completed | 2017 | 48 | 8 | B | 129 | $11,000 | N/A | SOIRL | SOIRL - $4,224 | N/A | Structural | 2016 | Banana River Lagoon | Not provided | Not provided | 2017 | Not Credited | yes | 76.1919 | 186.0785
5202 | City of Indian Harbour Beach | Banana River | N/A | BR3-5, BR7 | 0.59 | 0.64 | 0.071905 | 10.1713 | 1.8185 | 0.73136 | 0.13076 | 1210 | Fixed Single Family Units | IHB-19 | Gleason Park Irrigation Expansion | Stormwater reuse | 128.8767 | City of Indian Harbour Beach | SOIRL | Gleason Park Irrigation Expansion (BC-34, IHB-07, IHB-09, IHB-37) | Expansion of irrigation in Gleason Park. | Reclaimed Water | Completed | 2017 | 48 | 8 | B | 129 | $11,000 | N/A | SOIRL | SOIRL - $4,224 | N/A | Structural | 2016 | Banana River Lagoon | Not provided | Not provided | 2017 | Not Credited | yes | 71.9741 | 290.9875
5203 | City of Indian Harbour Beach | Banana River | N/A | BR3-5, BR7 | 0.59 | 0.64 | 0.13718 | 10.1713 | 1.8185 | 1.3953 | 0.24946 | 1330 | Residential, High density; Multiple Dwelling Units, Low Rise <Two stories or less> | IHB-19 | Gleason Park Irrigation Expansion | Stormwater reuse | 128.8767 | City of Indian Harbour Beach | SOIRL | Gleason Park Irrigation Expansion (BC-34, IHB-07, IHB-09, IHB-37) | Expansion of irrigation in Gleason Park. | Reclaimed Water | Completed | 2017 | 48 | 8 | B | 129 | $11,000 | N/A | SOIRL | SOIRL - $4,224 | N/A | Structural | 2016 | Banana River Lagoon | Not provided | Not provided | 2017 | Not Credited | yes | 104.212 | 555.1534
5204 | City of Indian Harbour Beach | Banana River | N/A | BR3-5, BR7 | 0.59 | 0.64 | 0.10002 | 10.1713 | 1.8185 | 1.0173 | 0.18189 | 1330 | Residential, High density; Multiple Dwelling Units, Low Rise <Two stories or less> | IHB-19 | Gleason Park Irrigation Expansion | Stormwater reuse | 128.8767 | City of Indian Harbour Beach | SOIRL | Gleason Park Irrigation Expansion (BC-34, IHB-07, IHB-09, IHB-37) | Expansion of irrigation in Gleason Park. | Reclaimed Water | Completed | 2017 | 48 | 8 | B | 129 | $11,000 | N/A | SOIRL | SOIRL - $4,224 | N/A | Structural | 2016 | Banana River Lagoon | Not provided | Not provided | 2017 | Not Credited | yes | 87.9414 | 404.7698
5205 | City of Indian Harbour Beach | Banana River | N/A | BR3-5, BR7 | 0.59 | 0.64 | 0.26974 | 9.5252 | 1.3999 | 2.5693 | 0.3776 | 1200 | Residential, Medium Density-Two-five dwellingunits per acre | IHB-19 | Gleason Park Irrigation Expansion | Stormwater reuse | 128.8767 | City of Indian Harbour Beach | SOIRL | Gleason Park Irrigation Expansion (BC-34, IHB-07, IHB-09, IHB-37) | Expansion of irrigation in Gleason Park. | Reclaimed Water | Completed | 2017 | 48 | 8 | B | 129 | $11,000 | N/A | SOIRL | SOIRL - $4,224 | N/A | Structural | 2016 | Banana River Lagoon | Not provided | Not provided | 2017 | Not Credited | yes | 194.7447 | 1091.5985
5206 | City of Indian Harbour Beach | Banana River | N/A | BR3-5, BR7 | 0.59 | 0.64 | 0.049562 | 9.5252 | 1.3999 | 0.47209 | 0.06938 | 1210 | Fixed Single Family Units | IHB-19 | Gleason Park Irrigation Expansion | Stormwater reuse | 128.8767 | City of Indian Harbour Beach | SOIRL | Gleason Park Irrigation Expansion (BC-34, IHB-07, IHB-09, IHB-37) | Expansion of irrigation in Gleason Park. | Reclaimed Water | Completed | 2017 | 48 | 8 | B | 129 | $11,000 | N/A | SOIRL | SOIRL - $4,224 | N/A | Structural | 2016 | Banana River Lagoon | Not provided | Not provided | 2017 | Not Credited | yes | 76.4613 | 200.5719
5207 | City of Indian Harbour Beach | Banana River | N/A | BR3-5, BR7 | 0.59 | 0.64 | 0.21409 | 9.5252 | 1.3999 | 2.0393 | 0.2997 | 1210 | Fixed Single Family Units | IHB-19 | Gleason Park Irrigation Expansion | Stormwater reuse | 128.8767 | City of Indian Harbour Beach | SOIRL | Gleason Park Irrigation Expansion (BC-34, IHB-07, IHB-09, IHB-37) | Expansion of irrigation in Gleason Park. | Reclaimed Water | Completed | 2017 | 48 | 8 | B | 129 | $11,000 | N/A | SOIRL | SOIRL - $4,224 | N/A | Structural | 2016 | Banana River Lagoon | Not provided | Not provided | 2017 | Not Credited | yes | 115.641 | 866.3953
5208 | City of Indian Harbour Beach | Banana River | N/A | BR3-5, BR7 | 0.59 | 0.64 | 0.073674 | 9.5252 | 1.3999 | 0.70176 | 0.10313 | 1210 | Fixed Single Family Units | IHB-19 | Gleason Park Irrigation Expansion | Stormwater reuse | 128.8767 | City of Indian Harbour Beach | SOIRL | Gleason Park Irrigation Expansion (BC-34, IHB-07, IHB-09, IHB-37) | Expansion of irrigation in Gleason Park. | Reclaimed Water | Completed | 2017 | 48 | 8 | B | 129 | $11,000 | N/A | SOIRL | SOIRL - $4,224 | N/A | Structural | 2016 | Banana River Lagoon | Not provided | Not provided | 2017 | Not Credited | yes | 86.3775 | 298.147
5209 | City of Indian Harbour Beach | Banana River | N/A | BR3-5, BR7 | 0.59 | 0.64 | 0.0018011 | 9.5252 | 1.3999 | 0.017156 | 0.0025213 | 1210 | Fixed Single Family Units | IHB-19 | Gleason Park Irrigation Expansion | Stormwater reuse | 128.8767 | City of Indian Harbour Beach | SOIRL | Gleason Park Irrigation Expansion (BC-34, IHB-07, IHB-09, IHB-37) | Expansion of irrigation in Gleason Park. | Reclaimed Water | Completed | 2017 | 48 | 8 | B | 129 | $11,000 | N/A | SOIRL | SOIRL - $4,224 | N/A | Structural | 2016 | Banana River Lagoon | Not provided | Not provided | 2017 | Not Credited | yes | 12.1006 | 7.2889
5210 | City of Indian Harbour Beach | Banana River | N/A | BR3-5, BR7 | 0.59 | 0.64 | 0.0066905 | 9.5252 | 1.3999 | 0.063728 | 0.0093657 | 1210 | Fixed Single Family Units | IHB-19 | Gleason Park Irrigation Expansion | Stormwater reuse | 128.8767 | City of Indian Harbour Beach | SOIRL | Gleason Park Irrigation Expansion (BC-34, IHB-07, IHB-09, IHB-37) | Expansion of irrigation in Gleason Park. | Reclaimed Water | Completed | 2017 | 48 | 8 | B | 129 | $11,000 | N/A | SOIRL | SOIRL - $4,224 | N/A | Structural | 2016 | Banana River Lagoon | Not provided | Not provided | 2017 | Not Credited | yes | 48.0145 | 27.0753
5211 | City of Indian Harbour Beach | Banana River | N/A | BR3-5, BR7 | 0.59 | 0.64 | 0.0022049 | 9.5252 | 1.3999 | 0.021002 | 0.0030866 | 1210 | Fixed Single Family Units | IHB-19 | Gleason Park Irrigation Expansion | Stormwater reuse | 128.8767 | City of Indian Harbour Beach | SOIRL | Gleason Park Irrigation Expansion (BC-34, IHB-07, IHB-09, IHB-37) | Expansion of irrigation in Gleason Park. | Reclaimed Water | Completed | 2017 | 48 | 8 | B | 129 | $11,000 | N/A | SOIRL | SOIRL - $4,224 | N/A | Structural | 2016 | Banana River Lagoon | Not provided | Not provided | 2017 | Not Credited | yes | 46.0422 | 8.923
5212 | City of Indian Harbour Beach | Banana River | N/A | BR3-5, BR7 | 0.59 | 0.64 | 0.17169 | 9.5199 | 1.3991 | 1.6345 | 0.24021 | 1200 | Residential, Medium Density-Two-five dwellingunits per acre | IHB-19 | Gleason Park Irrigation Expansion | Stormwater reuse | 128.8767 | City of Indian Harbour Beach | SOIRL | Gleason Park Irrigation Expansion (BC-34, IHB-07, IHB-09, IHB-37) | Expansion of irrigation in Gleason Park. | Reclaimed Water | Completed | 2017 | 48 | 8 | B | 129 | $11,000 | N/A | SOIRL | SOIRL - $4,224 | N/A | Structural | 2016 | Banana River Lagoon | Not provided | Not provided | 2017 | Not Credited | yes | 136.0388 | 694.8015
5213 | City of Indian Harbour Beach | Banana River | N/A | BR3-5, BR7 | 0.59 | 0.64 | 0.197 | 9.5199 | 1.3991 | 1.8754 | 0.27562 | 1210 | Fixed Single Family Units | IHB-19 | Gleason Park Irrigation Expansion | Stormwater reuse | 128.8767 | City of Indian Harbour Beach | SOIRL | Gleason Park Irrigation Expansion (BC-34, IHB-07, IHB-09, IHB-37) | Expansion of irrigation in Gleason Park. | Reclaimed Water | Completed | 2017 | 48 | 8 | B | 129 | $11,000 | N/A | SOIRL | SOIRL - $4,224 | N/A | Structural | 2016 | Banana River Lagoon | Not provided | Not provided | 2017 | Not Credited | yes | 113.4742 | 797.2167
5214 | City of Indian Harbour Beach | Banana River | N/A | BR3-5, BR7 | 0.59 | 0.64 | 0.00013083 | 9.5199 | 1.3991 | 0.0012455 | 0.00018305 | 1210 | Fixed Single Family Units | IHB-19 | Gleason Park Irrigation Expansion | Stormwater reuse | 128.8767 | City of Indian Harbour Beach | SOIRL | Gleason Park Irrigation Expansion (BC-34, IHB-07, IHB-09, IHB-37) | Expansion of irrigation in Gleason Park. | Reclaimed Water | Completed | 2017 | 48 | 8 | B | 129 | $11,000 | N/A | SOIRL | SOIRL - $4,224 | N/A | Structural | 2016 | Banana River Lagoon | Not provided | Not provided | 2017 | Not Credited | yes | 3.5775 | 0.52947
5215 | City of Indian Harbour Beach | Banana River | N/A | BR3-5, BR7 | 0.59 | 0.64 | 0.044045 | 9.5199 | 1.3991 | 0.41931 | 0.061623 | 1210 | Fixed Single Family Units | IHB-19 | Gleason Park Irrigation Expansion | Stormwater reuse | 128.8767 | City of Indian Harbour Beach | SOIRL | Gleason Park Irrigation Expansion (BC-34, IHB-07, IHB-09, IHB-37) | Expansion of irrigation in Gleason Park. | Reclaimed Water | Completed | 2017 | 48 | 8 | B | 129 | $11,000 | N/A | SOIRL | SOIRL - $4,224 | N/A | Structural | 2016 | Banana River Lagoon | Not provided | Not provided | 2017 | Not Credited | yes | 62.6382 | 178.2447
5216 | City of Indian Harbour Beach | Banana River | N/A | BR3-5, BR7 | 0.59 | 0.64 | 0.10859 | 9.5199 | 1.3991 | 1.0338 | 0.15193 | 1210 | Fixed Single Family Units | IHB-19 | Gleason Park Irrigation Expansion | Stormwater reuse | 128.8767 | City of Indian Harbour Beach | SOIRL | Gleason Park Irrigation Expansion (BC-34, IHB-07, IHB-09, IHB-37) | Expansion of irrigation in Gleason Park. | Reclaimed Water | Completed | 2017 | 48 | 8 | B | 129 | $11,000 | N/A | SOIRL | SOIRL - $4,224 | N/A | Structural | 2016 | Banana River Lagoon | Not provided | Not provided | 2017 | Not Credited | yes | 88.5431 | 439.4484
5217 | City of Indian Harbour Beach | Banana River | N/A | BR3-5, BR7 | 0.59 | 0.64 | 0.091977 | 9.5199 | 1.3991 | 0.87562 | 0.12868 | 1210 | Fixed Single Family Units | IHB-19 | Gleason Park Irrigation Expansion | Stormwater reuse | 128.8767 | City of Indian Harbour Beach | SOIRL | Gleason Park Irrigation Expansion (BC-34, IHB-07, IHB-09, IHB-37) | Expansion of irrigation in Gleason Park. | Reclaimed Water | Completed | 2017 | 48 | 8 | B | 129 | $11,000 | N/A | SOIRL | SOIRL - $4,224 | N/A | Structural | 2016 | Banana River Lagoon | Not provided | Not provided | 2017 | Not Credited | yes | 87.9661 | 372.2186
5218 | City of Indian Harbour Beach | Banana River | N/A | BR3-5, BR7 | 0.59 | 0.64 | 0.0043344 | 9.5199 | 1.3991 | 0.041263 | 0.0060642 | 1210 | Fixed Single Family Units | IHB-19 | Gleason Park Irrigation Expansion | Stormwater reuse | 128.8767 | City of Indian Harbour Beach | SOIRL | Gleason Park Irrigation Expansion (BC-34, IHB-07, IHB-09, IHB-37) | Expansion of irrigation in Gleason Park. | Reclaimed Water | Completed | 2017 | 48 | 8 | B | 129 | $11,000 | N/A | SOIRL | SOIRL - $4,224 | N/A | Structural | 2016 | Banana River Lagoon | Not provided | Not provided | 2017 | Not Credited | yes | 20.6409 | 17.5406
5219 | City of Indian Harbour Beach | Banana River | N/A | BR3-5, BR7 | 0.59 | 0.64 | 0.1502 | 3.3113 | 0.4989 | 0.49735 | 0.074934 | 1390 | High Density Under Construction | IHB-19 | Gleason Park Irrigation Expansion | Stormwater reuse | 128.8767 | City of Indian Harbour Beach | SOIRL | Gleason Park Irrigation Expansion (BC-34, IHB-07, IHB-09, IHB-37) | Expansion of irrigation in Gleason Park. | Reclaimed Water | Completed | 2017 | 48 | 8 | B | 129 | $11,000 | N/A | SOIRL | SOIRL - $4,224 | N/A | Structural | 2016 | Banana River Lagoon | Not provided | Not provided | 2017 | Not Credited | yes | 175.2717 | 607.8332
5220 | Natural Lands | Banana River | N/A | BR3-5, BR7 | 0.59 | 0.64 | 0.058044 | 3.3113 | 0.4989 | 0.1922 | 0.028958 | 5300 | Reservoirs | IHB-19 | Gleason Park Irrigation Expansion | Stormwater reuse | 128.8767 | City of Indian Harbour Beach | SOIRL | Gleason Park Irrigation Expansion (BC-34, IHB-07, IHB-09, IHB-37) | Expansion of irrigation in Gleason Park. | Reclaimed Water | Completed | 2017 | 48 | 8 | B | 129 | $11,000 | N/A | SOIRL | SOIRL - $4,224 | N/A | Structural | 2016 | Banana River Lagoon | Not provided | Not provided | 2017 | Not Credited | yes | 108.7259 | 234.897
5221 | City of Indian Harbour Beach | Banana River | N/A | BR3-5, BR7 | 0.59 | 0.64 | 0.094693 | 3.3113 | 0.4989 | 0.31356 | 0.047242 | 8370 | Surface Water Collection Basin | IHB-19 | Gleason Park Irrigation Expansion | Stormwater reuse | 128.8767 | City of Indian Harbour Beach | SOIRL | Gleason Park Irrigation Expansion (BC-34, IHB-07, IHB-09, IHB-37) | Expansion of irrigation in Gleason Park. | Reclaimed Water | Completed | 2017 | 48 | 8 | B | 129 | $11,000 | N/A | SOIRL | SOIRL - $4,224 | N/A | Structural | 2016 | Banana River Lagoon | Not provided | Not provided | 2017 | Not Credited | yes | 119.1992 | 383.2091
5222 | City of Indian Harbour Beach | Banana River | N/A | BR3-5, BR7 | 0.59 | 0.64 | 0.31483 | 3.3113 | 0.4989 | 1.0425 | 0.15707 | 1410 | Retail Sales and Services | IHB-19 | Gleason Park Irrigation Expansion | Stormwater reuse | 128.8767 | City of Indian Harbour Beach | SOIRL | Gleason Park Irrigation Expansion (BC-34, IHB-07, IHB-09, IHB-37) | Expansion of irrigation in Gleason Park. | Reclaimed Water | Completed | 2017 | 48 | 8 | B | 129 | $11,000 | N/A | SOIRL | SOIRL - $4,224 | N/A | Structural | 2016 | Banana River Lagoon | Not provided | Not provided | 2017 | Not Credited | yes | 142.8483 | 1274.0607
5223 | City of Indian Harbour Beach | Banana River | N/A | BR3-5, BR7 | 0.59 | 0.64 | 0.2061 | 10.0991 | 1.6661 | 2.0814 | 0.34339 | 1390 | High Density Under Construction | IHB-19 | Gleason Park Irrigation Expansion | Stormwater reuse | 128.8767 | City of Indian Harbour Beach | SOIRL | Gleason Park Irrigation Expansion (BC-34, IHB-07, IHB-09, IHB-37) | Expansion of irrigation in Gleason Park. | Reclaimed Water | Completed | 2017 | 48 | 8 | B | 129 | $11,000 | N/A | SOIRL | SOIRL - $4,224 | N/A | Structural | 2016 | Banana River Lagoon | Not provided | Not provided | 2017 | Not Credited | yes | 133.4005 | 834.0601
5224 | City of Indian Harbour Beach | Banana River | N/A | BR3-5, BR7 | 0.59 | 0.64 | 0.2871 | 9.5224 | 1.3994 | 2.7339 | 0.40179 | 1200 | Residential, Medium Density-Two-five dwellingunits per acre | IHB-19 | Gleason Park Irrigation Expansion | Stormwater reuse | 128.8767 | City of Indian Harbour Beach | SOIRL | Gleason Park Irrigation Expansion (BC-34, IHB-07, IHB-09, IHB-37) | Expansion of irrigation in Gleason Park. | Reclaimed Water | Completed | 2017 | 48 | 8 | B | 129 | $11,000 | N/A | SOIRL | SOIRL - $4,224 | N/A | Structural | 2016 | Banana River Lagoon | Not provided | Not provided | 2017 | Not Credited | yes | 196.3925 | 1161.8727
5225 | City of Indian Harbour Beach | Banana River | N/A | BR3-5, BR7 | 0.59 | 0.64 | 0.013604 | 9.5224 | 1.3994 | 0.12954 | 0.019038 | 1210 | Fixed Single Family Units | IHB-19 | Gleason Park Irrigation Expansion | Stormwater reuse | 128.8767 | City of Indian Harbour Beach | SOIRL | Gleason Park Irrigation Expansion (BC-34, IHB-07, IHB-09, IHB-37) | Expansion of irrigation in Gleason Park. | Reclaimed Water | Completed | 2017 | 48 | 8 | B | 129 | $11,000 | N/A | SOIRL | SOIRL - $4,224 | N/A | Structural | 2016 | Banana River Lagoon | Not provided | Not provided | 2017 | Not Credited | yes | 30.3101 | 55.0528
5226 | City of Indian Harbour Beach | Banana River | N/A | BR3-5, BR7 | 0.59 | 0.64 | 0.028407 | 9.5224 | 1.3994 | 0.2705 | 0.039754 | 1210 | Fixed Single Family Units | IHB-19 | Gleason Park Irrigation Expansion | Stormwater reuse | 128.8767 | City of Indian Harbour Beach | SOIRL | Gleason Park Irrigation Expansion (BC-34, IHB-07, IHB-09, IHB-37) | Expansion of irrigation in Gleason Park. | Reclaimed Water | Completed | 2017 | 48 | 8 | B | 129 | $11,000 | N/A | SOIRL | SOIRL - $4,224 | N/A | Structural | 2016 | Banana River Lagoon | Not provided | Not provided | 2017 | Not Credited | yes | 59.9479 | 114.9593
5227 | City of Indian Harbour Beach | Banana River | N/A | BR3-5, BR7 | 0.59 | 0.64 | 0.081092 | 9.5224 | 1.3994 | 0.77219 | 0.11348 | 1210 | Fixed Single Family Units | IHB-19 | Gleason Park Irrigation Expansion | Stormwater reuse | 128.8767 | City of Indian Harbour Beach | SOIRL | Gleason Park Irrigation Expansion (BC-34, IHB-07, IHB-09, IHB-37) | Expansion of irrigation in Gleason Park. | Reclaimed Water | Completed | 2017 | 48 | 8 | B | 129 | $11,000 | N/A | SOIRL | SOIRL - $4,224 | N/A | Structural | 2016 | Banana River Lagoon | Not provided | Not provided | 2017 | Not Credited | yes | 75.1358 | 328.1678
5228 | City of Indian Harbour Beach | Banana River | N/A | BR3-5, BR7 | 0.59 | 0.64 | 0.20756 | 9.5224 | 1.3994 | 1.9764 | 0.29046 | 1210 | Fixed Single Family Units | IHB-19 | Gleason Park Irrigation Expansion | Stormwater reuse | 128.8767 | City of Indian Harbour Beach | SOIRL | Gleason Park Irrigation Expansion (BC-34, IHB-07, IHB-09, IHB-37) | Expansion of irrigation in Gleason Park. | Reclaimed Water | Completed | 2017 | 48 | 8 | B | 129 | $11,000 | N/A | SOIRL | SOIRL - $4,224 | N/A | Structural | 2016 | Banana River Lagoon | Not provided | Not provided | 2017 | Not Credited | yes | 112.7429 | 839.9474
5229 | City of Indian Harbour Beach | Banana River | N/A | BR3-5, BR7 | 0.59 | 0.64 | 0.15198 | 9.9148 | 1.5809 | 1.5069 | 0.24027 | 1390 | High Density Under Construction | IHB-19 | Gleason Park Irrigation Expansion | Stormwater reuse | 128.8767 | City of Indian Harbour Beach | SOIRL | Gleason Park Irrigation Expansion (BC-34, IHB-07, IHB-09, IHB-37) | Expansion of irrigation in Gleason Park. | Reclaimed Water | Completed | 2017 | 48 | 8 | B | 129 | $11,000 | N/A | SOIRL | SOIRL - $4,224 | N/A | Structural | 2016 | Banana River Lagoon | Not provided | Not provided | 2017 | Not Credited | yes | 109.5908 | 615.0588
5230 | City of Indian Harbour Beach | Banana River | N/A | BR3-5, BR7 | 0.59 | 0.64 | 0.026082 | 9.9148 | 1.5809 | 0.2586 | 0.041232 | 1200 | Residential, Medium Density-Two-five dwellingunits per acre | IHB-19 | Gleason Park Irrigation Expansion | Stormwater reuse | 128.8767 | City of Indian Harbour Beach | SOIRL | Gleason Park Irrigation Expansion (BC-34, IHB-07, IHB-09, IHB-37) | Expansion of irrigation in Gleason Park. | Reclaimed Water | Completed | 2017 | 48 | 8 | B | 129 | $11,000 | N/A | SOIRL | SOIRL - $4,224 | N/A | Structural | 2016 | Banana River Lagoon | Not provided | Not provided | 2017 | Not Credited | yes | 104.3647 | 105.5499
5231 | City of Indian Harbour Beach | Banana River | N/A | BR3-5, BR7 | 0.59 | 0.64 | 0.039663 | 9.9148 | 1.5809 | 0.39325 | 0.062702 | 1210 | Fixed Single Family Units | IHB-19 | Gleason Park Irrigation Expansion | Stormwater reuse | 128.8767 | City of Indian Harbour Beach | SOIRL | Gleason Park Irrigation Expansion (BC-34, IHB-07, IHB-09, IHB-37) | Expansion of irrigation in Gleason Park. | Reclaimed Water | Completed | 2017 | 48 | 8 | B | 129 | $11,000 | N/A | SOIRL | SOIRL - $4,224 | N/A | Structural | 2016 | Banana River Lagoon | Not provided | Not provided | 2017 | Not Credited | yes | 51.2022 | 160.5095
5232 | City of Indian Harbour Beach | Banana River | N/A | BR3-5, BR7 | 0.59 | 0.64 | 0.054635 | 9.9148 | 1.5809 | 0.54169 | 0.08637 | 1210 | Fixed Single Family Units | IHB-19 | Gleason Park Irrigation Expansion | Stormwater reuse | 128.8767 | City of Indian Harbour Beach | SOIRL | Gleason Park Irrigation Expansion (BC-34, IHB-07, IHB-09, IHB-37) | Expansion of irrigation in Gleason Park. | Reclaimed Water | Completed | 2017 | 48 | 8 | B | 129 | $11,000 | N/A | SOIRL | SOIRL - $4,224 | N/A | Structural | 2016 | Banana River Lagoon | Not provided | Not provided | 2017 | Not Credited | yes | 81.8066 | 221.0989
5233 | FDOT District 5 | Banana River | N/A | BR3-5, BR7 | 0.59 | 0.64 | 0.0029309 | 7.1989 | 0.96831 | 0.021099 | 0.002838 | 1410 | Retail Sales and Services | IHB-19 | Gleason Park Irrigation Expansion | Stormwater reuse | 128.8767 | City of Indian Harbour Beach | SOIRL | Gleason Park Irrigation Expansion (BC-34, IHB-07, IHB-09, IHB-37) | Expansion of irrigation in Gleason Park. | Reclaimed Water | Completed | 2017 | 48 | 8 | B | 129 | $11,000 | N/A | SOIRL | SOIRL - $4,224 | N/A | Structural | 2016 | Banana River Lagoon | Not provided | Not provided | 2017 | Not Credited | yes | 47.5349 | 11.8608
5234 | City of Indian Harbour Beach | Banana River | N/A | BR3-5, BR7 | 0.59 | 0.64 | 0.0027342 | 7.1989 | 0.96831 | 0.019683 | 0.0026476 | 1390 | High Density Under Construction | IHB-19 | Gleason Park Irrigation Expansion | Stormwater reuse | 128.8767 | City of Indian Harbour Beach | SOIRL | Gleason Park Irrigation Expansion (BC-34, IHB-07, IHB-09, IHB-37) | Expansion of irrigation in Gleason Park. | Reclaimed Water | Completed | 2017 | 48 | 8 | B | 129 | $11,000 | N/A | SOIRL | SOIRL - $4,224 | N/A | Structural | 2016 | Banana River Lagoon | Not provided | Not provided | 2017 | Not Credited | yes | 19.5309 | 11.065
5235 | City of Indian Harbour Beach | Banana River | N/A | BR3-5, BR7 | 0.59 | 0.64 | 0.00025445 | 7.1989 | 0.96831 | 0.0018318 | 0.00024639 | 1400 | Commercial and Services | IHB-19 | Gleason Park Irrigation Expansion | Stormwater reuse | 128.8767 | City of Indian Harbour Beach | SOIRL | Gleason Park Irrigation Expansion (BC-34, IHB-07, IHB-09, IHB-37) | Expansion of irrigation in Gleason Park. | Reclaimed Water | Completed | 2017 | 48 | 8 | B | 129 | $11,000 | N/A | SOIRL | SOIRL - $4,224 | N/A | Structural | 2016 | Banana River Lagoon | Not provided | Not provided | 2017 | Not Credited | yes | 4.0816 | 1.0297
5236 | City of Indian Harbour Beach | Banana River | N/A | BR3-5, BR7 | 0.59 | 0.64 | 0.60075 | 7.1989 | 0.96831 | 4.3247 | 0.58171 | 1410 | Retail Sales and Services | IHB-19 | Gleason Park Irrigation Expansion | Stormwater reuse | 128.8767 | City of Indian Harbour Beach | SOIRL | Gleason Park Irrigation Expansion (BC-34, IHB-07, IHB-09, IHB-37) | Expansion of irrigation in Gleason Park. | Reclaimed Water | Completed | 2017 | 48 | 8 | B | 129 | $11,000 | N/A | SOIRL | SOIRL - $4,224 | N/A | Structural | 2016 | Banana River Lagoon | Not provided | Not provided | 2017 | Not Credited | yes | 197.7589 | 2431.1368
5237 | City of Indian Harbour Beach | Banana River | N/A | BR3-5, BR7 | 0.59 | 0.64 | 0.097743 | 9.9607 | 1.8436 | 0.97359 | 0.1802 | 1300 | Residential, High Density | IHB-19 | Gleason Park Irrigation Expansion | Stormwater reuse | 128.8767 | City of Indian Harbour Beach | SOIRL | Gleason Park Irrigation Expansion (BC-34, IHB-07, IHB-09, IHB-37) | Expansion of irrigation in Gleason Park. | Reclaimed Water | Completed | 2017 | 48 | 8 | B | 129 | $11,000 | N/A | SOIRL | SOIRL - $4,224 | N/A | Structural | 2016 | Banana River Lagoon | Not provided | Not provided | 2017 | Not Credited | yes | 263.2957 | 395.553
5238 | City of Indian Harbour Beach | Banana River | N/A | BR3-5, BR7 | 0.59 | 0.64 | 0.048959 | 9.9607 | 1.8436 | 0.48767 | 0.090261 | 1330 | Residential, High density; Multiple Dwelling Units, Low Rise <Two stories or less> | IHB-19 | Gleason Park Irrigation Expansion | Stormwater reuse | 128.8767 | City of Indian Harbour Beach | SOIRL | Gleason Park Irrigation Expansion (BC-34, IHB-07, IHB-09, IHB-37) | Expansion of irrigation in Gleason Park. | Reclaimed Water | Completed | 2017 | 48 | 8 | B | 129 | $11,000 | N/A | SOIRL | SOIRL - $4,224 | N/A | Structural | 2016 | Banana River Lagoon | Not provided | Not provided | 2017 | Not Credited | yes | 63.3067 | 198.1301
5239 | City of Indian Harbour Beach | Banana River | N/A | BR3-5, BR7 | 0.59 | 0.64 | 0.059063 | 9.9607 | 1.8436 | 0.58831 | 0.10889 | 1330 | Residential, High density; Multiple Dwelling Units, Low Rise <Two stories or less> | IHB-19 | Gleason Park Irrigation Expansion | Stormwater reuse | 128.8767 | City of Indian Harbour Beach | SOIRL | Gleason Park Irrigation Expansion (BC-34, IHB-07, IHB-09, IHB-37) | Expansion of irrigation in Gleason Park. | Reclaimed Water | Completed | 2017 | 48 | 8 | B | 129 | $11,000 | N/A | SOIRL | SOIRL - $4,224 | N/A | Structural | 2016 | Banana River Lagoon | Not provided | Not provided | 2017 | Not Credited | yes | 66.8547 | 239.0202
5240 | City of Indian Harbour Beach | Banana River | N/A | BR3-5, BR7 | 0.59 | 0.64 | 0.032928 | 9.9607 | 1.8436 | 0.32799 | 0.060707 | 1330 | Residential, High density; Multiple Dwelling Units, Low Rise <Two stories or less> | IHB-19 | Gleason Park Irrigation Expansion | Stormwater reuse | 128.8767 | City of Indian Harbour Beach | SOIRL | Gleason Park Irrigation Expansion (BC-34, IHB-07, IHB-09, IHB-37) | Expansion of irrigation in Gleason Park. | Reclaimed Water | Completed | 2017 | 48 | 8 | B | 129 | $11,000 | N/A | SOIRL | SOIRL - $4,224 | N/A | Structural | 2016 | Banana River Lagoon | Not provided | Not provided | 2017 | Not Credited | yes | 57.6778 | 133.2559
5241 | City of Indian Harbour Beach | Banana River | N/A | BR3-5, BR7 | 0.59 | 0.64 | 0.014569 | 9.9607 | 1.8436 | 0.14512 | 0.02686 | 1330 | Residential, High density; Multiple Dwelling Units, Low Rise <Two stories or less> | IHB-19 | Gleason Park Irrigation Expansion | Stormwater reuse | 128.8767 | City of Indian Harbour Beach | SOIRL | Gleason Park Irrigation Expansion (BC-34, IHB-07, IHB-09, IHB-37) | Expansion of irrigation in Gleason Park. | Reclaimed Water | Completed | 2017 | 48 | 8 | B | 129 | $11,000 | N/A | SOIRL | SOIRL - $4,224 | N/A | Structural | 2016 | Banana River Lagoon | Not provided | Not provided | 2017 | Not Credited | yes | 51.238 | 58.959
5242 | City of Indian Harbour Beach | Banana River | N/A | BR3-5, BR7 | 0.59 | 0.64 | 0.027801 | 9.9607 | 1.8436 | 0.27692 | 0.051254 | 1330 | Residential, High density; Multiple Dwelling Units, Low Rise <Two stories or less> | IHB-19 | Gleason Park Irrigation Expansion | Stormwater reuse | 128.8767 | City of Indian Harbour Beach | SOIRL | Gleason Park Irrigation Expansion (BC-34, IHB-07, IHB-09, IHB-37) | Expansion of irrigation in Gleason Park. | Reclaimed Water | Completed | 2017 | 48 | 8 | B | 129 | $11,000 | N/A | SOIRL | SOIRL - $4,224 | N/A | Structural | 2016 | Banana River Lagoon | Not provided | Not provided | 2017 | Not Credited | yes | 46.1599 | 112.5063
5243 | City of Indian Harbour Beach | Banana River | N/A | BR3-5, BR7 | 0.59 | 0.64 | 0.022965 | 9.9607 | 1.8436 | 0.22875 | 0.042339 | 1330 | Residential, High density; Multiple Dwelling Units, Low Rise <Two stories or less> | IHB-19 | Gleason Park Irrigation Expansion | Stormwater reuse | 128.8767 | City of Indian Harbour Beach | SOIRL | Gleason Park Irrigation Expansion (BC-34, IHB-07, IHB-09, IHB-37) | Expansion of irrigation in Gleason Park. | Reclaimed Water | Completed | 2017 | 48 | 8 | B | 129 | $11,000 | N/A | SOIRL | SOIRL - $4,224 | N/A | Structural | 2016 | Banana River Lagoon | Not provided | Not provided | 2017 | Not Credited | yes | 43.7254 | 92.938
5244 | City of Indian Harbour Beach | Banana River | N/A | BR3-5, BR7 | 0.59 | 0.64 | 0.022966 | 9.9607 | 1.8436 | 0.22876 | 0.04234 | 1330 | Residential, High density; Multiple Dwelling Units, Low Rise <Two stories or less> | IHB-19 | Gleason Park Irrigation Expansion | Stormwater reuse | 128.8767 | City of Indian Harbour Beach | SOIRL | Gleason Park Irrigation Expansion (BC-34, IHB-07, IHB-09, IHB-37) | Expansion of irrigation in Gleason Park. | Reclaimed Water | Completed | 2017 | 48 | 8 | B | 129 | $11,000 | N/A | SOIRL | SOIRL - $4,224 | N/A | Structural | 2016 | Banana River Lagoon | Not provided | Not provided | 2017 | Not Credited | yes | 43.7255 | 92.9393
5245 | City of Indian Harbour Beach | Banana River | N/A | BR3-5, BR7 | 0.59 | 0.64 | 0.022966 | 9.9607 | 1.8436 | 0.22875 | 0.04234 | 1330 | Residential, High density; Multiple Dwelling Units, Low Rise <Two stories or less> | IHB-19 | Gleason Park Irrigation Expansion | Stormwater reuse | 128.8767 | City of Indian Harbour Beach | SOIRL | Gleason Park Irrigation Expansion (BC-34, IHB-07, IHB-09, IHB-37) | Expansion of irrigation in Gleason Park. | Reclaimed Water | Completed | 2017 | 48 | 8 | B | 129 | $11,000 | N/A | SOIRL | SOIRL - $4,224 | N/A | Structural | 2016 | Banana River Lagoon | Not provided | Not provided | 2017 | Not Credited | yes | 43.7255 | 92.9387
5246 | City of Indian Harbour Beach | Banana River | N/A | BR3-5, BR7 | 0.59 | 0.64 | 0.0271 | 9.9607 | 1.8436 | 0.26994 | 0.049962 | 1330 | Residential, High density; Multiple Dwelling Units, Low Rise <Two stories or less> | IHB-19 | Gleason Park Irrigation Expansion | Stormwater reuse | 128.8767 | City of Indian Harbour Beach | SOIRL | Gleason Park Irrigation Expansion (BC-34, IHB-07, IHB-09, IHB-37) | Expansion of irrigation in Gleason Park. | Reclaimed Water | Completed | 2017 | 48 | 8 | B | 129 | $11,000 | N/A | SOIRL | SOIRL - $4,224 | N/A | Structural | 2016 | Banana River Lagoon | Not provided | Not provided | 2017 | Not Credited | yes | 53.203 | 109.6714
5247 | City of Indian Harbour Beach | Banana River | N/A | BR3-5, BR7 | 0.59 | 0.64 | 0.18451 | 10.042 | 1.6397 | 1.8528 | 0.30254 | 1390 | High Density Under Construction | IHB-19 | Gleason Park Irrigation Expansion | Stormwater reuse | 128.8767 | City of Indian Harbour Beach | SOIRL | Gleason Park Irrigation Expansion (BC-34, IHB-07, IHB-09, IHB-37) | Expansion of irrigation in Gleason Park. | Reclaimed Water | Completed | 2017 | 48 | 8 | B | 129 | $11,000 | N/A | SOIRL | SOIRL - $4,224 | N/A | Structural | 2016 | Banana River Lagoon | Not provided | Not provided | 2017 | Not Credited | yes | 134.4815 | 746.6776
5248 | City of Indian Harbour Beach | Banana River | N/A | BR3-5, BR7 | 0.59 | 0.64 | 0.002096 | 10.042 | 1.6397 | 0.021048 | 0.0034368 | 1200 | Residential, Medium Density-Two-five dwellingunits per acre | IHB-19 | Gleason Park Irrigation Expansion | Stormwater reuse | 128.8767 | City of Indian Harbour Beach | SOIRL | Gleason Park Irrigation Expansion (BC-34, IHB-07, IHB-09, IHB-37) | Expansion of irrigation in Gleason Park. | Reclaimed Water | Completed | 2017 | 48 | 8 | B | 129 | $11,000 | N/A | SOIRL | SOIRL - $4,224 | N/A | Structural | 2016 | Banana River Lagoon | Not provided | Not provided | 2017 | Not Credited | yes | 12.1514 | 8.4822
5249 | City of Indian Harbour Beach | Banana River | N/A | BR3-5, BR7 | 0.59 | 0.64 | 1.6434e-06 | 8.5293 | 1.3259 | 1.4017e-05 | 2.179e-06 | 1210 | Fixed Single Family Units | IHB-19 | Gleason Park Irrigation Expansion | Stormwater reuse | 128.8767 | City of Indian Harbour Beach | SOIRL | Gleason Park Irrigation Expansion (BC-34, IHB-07, IHB-09, IHB-37) | Expansion of irrigation in Gleason Park. | Reclaimed Water | Completed | 2017 | 48 | 8 | B | 129 | $11,000 | N/A | SOIRL | SOIRL - $4,224 | N/A | Structural | 2016 | Banana River Lagoon | Not provided | Not provided | 2017 | Not Credited | yes | 1.2216 | 0.0066505
5250 | City of Indian Harbour Beach | Banana River | N/A | BR3-5, BR7 | 0.59 | 0.64 | 0.13238 | 9.5191 | 1.399 | 1.2601 | 0.1852 | 1200 | Residential, Medium Density-Two-five dwellingunits per acre | IHB-19 | Gleason Park Irrigation Expansion | Stormwater reuse | 128.8767 | City of Indian Harbour Beach | SOIRL | Gleason Park Irrigation Expansion (BC-34, IHB-07, IHB-09, IHB-37) | Expansion of irrigation in Gleason Park. | Reclaimed Water | Completed | 2017 | 48 | 8 | B | 129 | $11,000 | N/A | SOIRL | SOIRL - $4,224 | N/A | Structural | 2016 | Banana River Lagoon | Not provided | Not provided | 2017 | Not Credited | yes | 128.5294 | 535.7187
5251 | City of Indian Harbour Beach | Banana River | N/A | BR3-5, BR7 | 0.59 | 0.64 | 0.00028299 | 9.5191 | 1.399 | 0.0026938 | 0.00039589 | 1210 | Fixed Single Family Units | IHB-19 | Gleason Park Irrigation Expansion | Stormwater reuse | 128.8767 | City of Indian Harbour Beach | SOIRL | Gleason Park Irrigation Expansion (BC-34, IHB-07, IHB-09, IHB-37) | Expansion of irrigation in Gleason Park. | Reclaimed Water | Completed | 2017 | 48 | 8 | B | 129 | $11,000 | N/A | SOIRL | SOIRL - $4,224 | N/A | Structural | 2016 | Banana River Lagoon | Not provided | Not provided | 2017 | Not Credited | yes | 5.1703 | 1.1452
5252 | City of Indian Harbour Beach | Banana River | N/A | BR3-5, BR7 | 0.59 | 0.64 | 0.0044215 | 9.5191 | 1.399 | 0.042089 | 0.0061856 | 1210 | Fixed Single Family Units | IHB-19 | Gleason Park Irrigation Expansion | Stormwater reuse | 128.8767 | City of Indian Harbour Beach | SOIRL | Gleason Park Irrigation Expansion (BC-34, IHB-07, IHB-09, IHB-37) | Expansion of irrigation in Gleason Park. | Reclaimed Water | Completed | 2017 | 48 | 8 | B | 129 | $11,000 | N/A | SOIRL | SOIRL - $4,224 | N/A | Structural | 2016 | Banana River Lagoon | Not provided | Not provided | 2017 | Not Credited | yes | 21.1994 | 17.8934
5253 | City of Indian Harbour Beach | Banana River | N/A | BR3-5, BR7 | 0.59 | 0.64 | 0.010763 | 9.5191 | 1.399 | 0.10246 | 0.015057 | 1210 | Fixed Single Family Units | IHB-19 | Gleason Park Irrigation Expansion | Stormwater reuse | 128.8767 | City of Indian Harbour Beach | SOIRL | Gleason Park Irrigation Expansion (BC-34, IHB-07, IHB-09, IHB-37) | Expansion of irrigation in Gleason Park. | Reclaimed Water | Completed | 2017 | 48 | 8 | B | 129 | $11,000 | N/A | SOIRL | SOIRL - $4,224 | N/A | Structural | 2016 | Banana River Lagoon | Not provided | Not provided | 2017 | Not Credited | yes | 27.5831 | 43.5571
5254 | City of Indian Harbour Beach | Banana River | N/A | BR3-5, BR7 | 0.59 | 0.64 | 0.1506 | 9.5191 | 1.399 | 1.4336 | 0.21069 | 1210 | Fixed Single Family Units | IHB-19 | Gleason Park Irrigation Expansion | Stormwater reuse | 128.8767 | City of Indian Harbour Beach | SOIRL | Gleason Park Irrigation Expansion (BC-34, IHB-07, IHB-09, IHB-37) | Expansion of irrigation in Gleason Park. | Reclaimed Water | Completed | 2017 | 48 | 8 | B | 129 | $11,000 | N/A | SOIRL | SOIRL - $4,224 | N/A | Structural | 2016 | Banana River Lagoon | Not provided | Not provided | 2017 | Not Credited | yes | 101.1182 | 609.4678
5255 | City of Indian Harbour Beach | Banana River | N/A | BR3-5, BR7 | 0.59 | 0.64 | 0.17902 | 9.5191 | 1.399 | 1.7041 | 0.25044 | 1210 | Fixed Single Family Units | IHB-19 | Gleason Park Irrigation Expansion | Stormwater reuse | 128.8767 | City of Indian Harbour Beach | SOIRL | Gleason Park Irrigation Expansion (BC-34, IHB-07, IHB-09, IHB-37) | Expansion of irrigation in Gleason Park. | Reclaimed Water | Completed | 2017 | 48 | 8 | B | 129 | $11,000 | N/A | SOIRL | SOIRL - $4,224 | N/A | Structural | 2016 | Banana River Lagoon | Not provided | Not provided | 2017 | Not Credited | yes | 108.7502 | 724.4575
5256 | City of Indian Harbour Beach | Banana River | N/A | BR3-5, BR7 | 0.59 | 0.64 | 0.078753 | 9.5191 | 1.399 | 0.74966 | 0.11017 | 1210 | Fixed Single Family Units | IHB-19 | Gleason Park Irrigation Expansion | Stormwater reuse | 128.8767 | City of Indian Harbour Beach | SOIRL | Gleason Park Irrigation Expansion (BC-34, IHB-07, IHB-09, IHB-37) | Expansion of irrigation in Gleason Park. | Reclaimed Water | Completed | 2017 | 48 | 8 | B | 129 | $11,000 | N/A | SOIRL | SOIRL - $4,224 | N/A | Structural | 2016 | Banana River Lagoon | Not provided | Not provided | 2017 | Not Credited | yes | 81.1984 | 318.7022
5257 | City of Indian Harbour Beach | Banana River | N/A | BR3-5, BR7 | 0.59 | 0.64 | 0.012357 | 9.5191 | 1.399 | 0.11763 | 0.017287 | 1210 | Fixed Single Family Units | IHB-19 | Gleason Park Irrigation Expansion | Stormwater reuse | 128.8767 | City of Indian Harbour Beach | SOIRL | Gleason Park Irrigation Expansion (BC-34, IHB-07, IHB-09, IHB-37) | Expansion of irrigation in Gleason Park. | Reclaimed Water | Completed | 2017 | 48 | 8 | B | 129 | $11,000 | N/A | SOIRL | SOIRL - $4,224 | N/A | Structural | 2016 | Banana River Lagoon | Not provided | Not provided | 2017 | Not Credited | yes | 37.2956 | 50.0065
5258 | City of Indian Harbour Beach | Banana River | N/A | BR3-5, BR7 | 0.59 | 0.64 | 0.049187 | 9.5191 | 1.399 | 0.46822 | 0.068811 | 1210 | Fixed Single Family Units | IHB-19 | Gleason Park Irrigation Expansion | Stormwater reuse | 128.8767 | City of Indian Harbour Beach | SOIRL | Gleason Park Irrigation Expansion (BC-34, IHB-07, IHB-09, IHB-37) | Expansion of irrigation in Gleason Park. | Reclaimed Water | Completed | 2017 | 48 | 8 | B | 129 | $11,000 | N/A | SOIRL | SOIRL - $4,224 | N/A | Structural | 2016 | Banana River Lagoon | Not provided | Not provided | 2017 | Not Credited | yes | 64.2079 | 199.0517
5259 | City of Indian Harbour Beach | Banana River | N/A | BR3-5, BR7 | 0.59 | 0.64 | 0.46679 | 10.5246 | 1.9052 | 4.9128 | 0.88934 | 1390 | High Density Under Construction | IHB-19 | Gleason Park Irrigation Expansion | Stormwater reuse | 128.8767 | City of Indian Harbour Beach | SOIRL | Gleason Park Irrigation Expansion (BC-34, IHB-07, IHB-09, IHB-37) | Expansion of irrigation in Gleason Park. | Reclaimed Water | Completed | 2017 | 48 | 8 | B | 129 | $11,000 | N/A | SOIRL | SOIRL - $4,224 | N/A | Structural | 2016 | Banana River Lagoon | Not provided | Not provided | 2017 | Not Credited | yes | 175.597 | 1889.0134
5260 | City of Indian Harbour Beach | Banana River | N/A | BR3-5, BR7 | 0.59 | 0.64 | 0.072701 | 10.5246 | 1.9052 | 0.76515 | 0.13851 | 1210 | Fixed Single Family Units | IHB-19 | Gleason Park Irrigation Expansion | Stormwater reuse | 128.8767 | City of Indian Harbour Beach | SOIRL | Gleason Park Irrigation Expansion (BC-34, IHB-07, IHB-09, IHB-37) | Expansion of irrigation in Gleason Park. | Reclaimed Water | Completed | 2017 | 48 | 8 | B | 129 | $11,000 | N/A | SOIRL | SOIRL - $4,224 | N/A | Structural | 2016 | Banana River Lagoon | Not provided | Not provided | 2017 | Not Credited | yes | 72.865 | 294.2091
5261 | City of Indian Harbour Beach | Banana River | N/A | BR3-5, BR7 | 0.59 | 0.64 | 0.026765 | 10.5246 | 1.9052 | 0.2817 | 0.050995 | 1210 | Fixed Single Family Units | IHB-19 | Gleason Park Irrigation Expansion | Stormwater reuse | 128.8767 | City of Indian Harbour Beach | SOIRL | Gleason Park Irrigation Expansion (BC-34, IHB-07, IHB-09, IHB-37) | Expansion of irrigation in Gleason Park. | Reclaimed Water | Completed | 2017 | 48 | 8 | B | 129 | $11,000 | N/A | SOIRL | SOIRL - $4,224 | N/A | Structural | 2016 | Banana River Lagoon | Not provided | Not provided | 2017 | Not Credited | yes | 41.8248 | 108.3154
5262 | City of Indian Harbour Beach | Banana River | N/A | BR3-5, BR7 | 0.59 | 0.64 | 0.051512 | 10.5246 | 1.9052 | 0.54215 | 0.098143 | 1210 | Fixed Single Family Units | IHB-19 | Gleason Park Irrigation Expansion | Stormwater reuse | 128.8767 | City of Indian Harbour Beach | SOIRL | Gleason Park Irrigation Expansion (BC-34, IHB-07, IHB-09, IHB-37) | Expansion of irrigation in Gleason Park. | Reclaimed Water | Completed | 2017 | 48 | 8 | B | 129 | $11,000 | N/A | SOIRL | SOIRL - $4,224 | N/A | Structural | 2016 | Banana River Lagoon | Not provided | Not provided | 2017 | Not Credited | yes | 58.149 | 208.4621
5263 | FDOT District 5 | Banana River | N/A | BR3-5, BR7 | 0.59 | 0.64 | 0.00035324 | 7.8569 | 1.0551 | 0.0027754 | 0.00037272 | 8310 | Electrical power facilities | IHB-19 | Gleason Park Irrigation Expansion | Stormwater reuse | 128.8767 | City of Indian Harbour Beach | SOIRL | Gleason Park Irrigation Expansion (BC-34, IHB-07, IHB-09, IHB-37) | Expansion of irrigation in Gleason Park. | Reclaimed Water | Completed | 2017 | 48 | 8 | B | 129 | $11,000 | N/A | SOIRL | SOIRL - $4,224 | N/A | Structural | 2016 | Banana River Lagoon | Not provided | Not provided | 2017 | Not Credited | yes | 6.8992 | 1.4295
5264 | FDOT District 5 | Banana River | N/A | BR3-5, BR7 | 0.59 | 0.64 | 0.0005877 | 7.8569 | 1.0551 | 0.0046175 | 0.00062011 | 8140 | Roads and Highways | IHB-19 | Gleason Park Irrigation Expansion | Stormwater reuse | 128.8767 | City of Indian Harbour Beach | SOIRL | Gleason Park Irrigation Expansion (BC-34, IHB-07, IHB-09, IHB-37) | Expansion of irrigation in Gleason Park. | Reclaimed Water | Completed | 2017 | 48 | 8 | B | 129 | $11,000 | N/A | SOIRL | SOIRL - $4,224 | N/A | Structural | 2016 | Banana River Lagoon | Not provided | Not provided | 2017 | Not Credited | yes | 7.0433 | 2.3783
5265 | FDOT District 5 | Banana River | N/A | BR3-5, BR7 | 0.59 | 0.64 | 2.5148e-05 | 7.8569 | 1.0551 | 0.00019759 | 2.6535e-05 | 1750 | Governmental | IHB-19 | Gleason Park Irrigation Expansion | Stormwater reuse | 128.8767 | City of Indian Harbour Beach | SOIRL | Gleason Park Irrigation Expansion (BC-34, IHB-07, IHB-09, IHB-37) | Expansion of irrigation in Gleason Park. | Reclaimed Water | Completed | 2017 | 48 | 8 | B | 129 | $11,000 | N/A | SOIRL | SOIRL - $4,224 | N/A | Structural | 2016 | Banana River Lagoon | Not provided | Not provided | 2017 | Not Credited | yes | 3.2812 | 0.10177
5266 | City of Indian Harbour Beach | Banana River | N/A | BR3-5, BR7 | 0.59 | 0.64 | 0.0012019 | 9.5334 | 1.4011 | 0.011458 | 0.0016839 | 1210 | Fixed Single Family Units | IHB-20 | Oars and Paddles Dry Pond | Treatment Train | 35.2028 | City of Indian Harbour Beach | Not provided | Oars and Paddles Dry Pond | Dry detention with BAM. | Dry Detention Pond | Planned | TBD |  |  | B | 35 | TBD | TBD | TBD | TBD | N/A | Structural | 2016 | Banana River Lagoon | Not provided | Not provided | TDB | 10% of TA | yes | 12.1829 | 4.8638
5267 | City of Indian Harbour Beach | Banana River | N/A | BR3-5, BR7 | 0.59 | 0.64 | 0.18658 | 9.5334 | 1.4011 | 1.7787 | 0.26141 | 1210 | Fixed Single Family Units | IHB-20 | Oars and Paddles Dry Pond | Treatment Train | 35.2028 | City of Indian Harbour Beach | Not provided | Oars and Paddles Dry Pond | Dry detention with BAM. | Dry Detention Pond | Planned | TBD |  |  | B | 35 | TBD | TBD | TBD | TBD | N/A | Structural | 2016 | Banana River Lagoon | Not provided | Not provided | TDB | 10% of TA | yes | 117.8704 | 755.0562
5268 | City of Indian Harbour Beach | Banana River | N/A | BR3-5, BR7 | 0.59 | 0.64 | 0.20784 | 9.5334 | 1.4011 | 1.9814 | 0.2912 | 1210 | Fixed Single Family Units | IHB-20 | Oars and Paddles Dry Pond | Treatment Train | 35.2028 | City of Indian Harbour Beach | Not provided | Oars and Paddles Dry Pond | Dry detention with BAM. | Dry Detention Pond | Planned | TBD |  |  | B | 35 | TBD | TBD | TBD | TBD | N/A | Structural | 2016 | Banana River Lagoon | Not provided | Not provided | TDB | 10% of TA | yes | 118.9961 | 841.1025
5269 | City of Indian Harbour Beach | Banana River | N/A | BR3-5, BR7 | 0.59 | 0.64 | 0.042208 | 9.5334 | 1.4011 | 0.40238 | 0.059136 | 1210 | Fixed Single Family Units | IHB-20 | Oars and Paddles Dry Pond | Treatment Train | 35.2028 | City of Indian Harbour Beach | Not provided | Oars and Paddles Dry Pond | Dry detention with BAM. | Dry Detention Pond | Planned | TBD |  |  | B | 35 | TBD | TBD | TBD | TBD | N/A | Structural | 2016 | Banana River Lagoon | Not provided | Not provided | TDB | 10% of TA | yes | 68.754 | 170.8101
5270 | City of Indian Harbour Beach | Banana River | N/A | BR3-5, BR7 | 0.59 | 0.64 | 0.0074493 | 11.5392 | 2.2679 | 0.085959 | 0.016895 | 1300 | Residential, High Density | IHB-20 | Oars and Paddles Dry Pond | Treatment Train | 35.2028 | City of Indian Harbour Beach | Not provided | Oars and Paddles Dry Pond | Dry detention with BAM. | Dry Detention Pond | Planned | TBD |  |  | B | 35 | TBD | TBD | TBD | TBD | N/A | Structural | 2016 | Banana River Lagoon | Not provided | Not provided | TDB | 10% of TA | yes | 21.9652 | 30.1464
5271 | City of Indian Harbour Beach | Banana River | N/A | BR3-5, BR7 | 0.59 | 0.64 | 0.48585 | 11.5392 | 2.2679 | 5.6064 | 1.1019 | 1300 | Residential, High Density | IHB-20 | Oars and Paddles Dry Pond | Treatment Train | 35.2028 | City of Indian Harbour Beach | Not provided | Oars and Paddles Dry Pond | Dry detention with BAM. | Dry Detention Pond | Planned | TBD |  |  | B | 35 | TBD | TBD | TBD | TBD | N/A | Structural | 2016 | Banana River Lagoon | Not provided | Not provided | TDB | 10% of TA | yes | 198.553 | 1966.1837
5272 | City of Indian Harbour Beach | Banana River | N/A | BR3-5, BR7 | 0.59 | 0.64 | 0.0071917 | 11.5392 | 2.2679 | 0.082986 | 0.01631 | 1330 | Residential, High density; Multiple Dwelling Units, Low Rise <Two stories or less> | IHB-20 | Oars and Paddles Dry Pond | Treatment Train | 35.2028 | City of Indian Harbour Beach | Not provided | Oars and Paddles Dry Pond | Dry detention with BAM. | Dry Detention Pond | Planned | TBD |  |  | B | 35 | TBD | TBD | TBD | TBD | N/A | Structural | 2016 | Banana River Lagoon | Not provided | Not provided | TDB | 10% of TA | yes | 21.6204 | 29.1036
5273 | City of Indian Harbour Beach | Banana River | N/A | BR3-5, BR7 | 0.59 | 0.64 | 0.0075798 | 11.5392 | 2.2679 | 0.087465 | 0.017191 | 1330 | Residential, High density; Multiple Dwelling Units, Low Rise <Two stories or less> | IHB-20 | Oars and Paddles Dry Pond | Treatment Train | 35.2028 | City of Indian Harbour Beach | Not provided | Oars and Paddles Dry Pond | Dry detention with BAM. | Dry Detention Pond | Planned | TBD |  |  | B | 35 | TBD | TBD | TBD | TBD | N/A | Structural | 2016 | Banana River Lagoon | Not provided | Not provided | TDB | 10% of TA | yes | 22.1719 | 30.6746
5274 | City of Indian Harbour Beach | Banana River | N/A | BR3-5, BR7 | 0.59 | 0.64 | 0.00716 | 11.5392 | 2.2679 | 0.082621 | 0.016238 | 1330 | Residential, High density; Multiple Dwelling Units, Low Rise <Two stories or less> | IHB-20 | Oars and Paddles Dry Pond | Treatment Train | 35.2028 | City of Indian Harbour Beach | Not provided | Oars and Paddles Dry Pond | Dry detention with BAM. | Dry Detention Pond | Planned | TBD |  |  | B | 35 | TBD | TBD | TBD | TBD | N/A | Structural | 2016 | Banana River Lagoon | Not provided | Not provided | TDB | 10% of TA | yes | 21.5528 | 28.9756
5275 | City of Indian Harbour Beach | Banana River | N/A | BR3-5, BR7 | 0.59 | 0.64 | 0.011248 | 11.5392 | 2.2679 | 0.1298 | 0.025511 | 1330 | Residential, High density; Multiple Dwelling Units, Low Rise <Two stories or less> | IHB-20 | Oars and Paddles Dry Pond | Treatment Train | 35.2028 | City of Indian Harbour Beach | Not provided | Oars and Paddles Dry Pond | Dry detention with BAM. | Dry Detention Pond | Planned | TBD |  |  | B | 35 | TBD | TBD | TBD | TBD | N/A | Structural | 2016 | Banana River Lagoon | Not provided | Not provided | TDB | 10% of TA | yes | 27.9688 | 45.5207
5276 | City of Indian Harbour Beach | Banana River | N/A | BR3-5, BR7 | 0.59 | 0.64 | 0.025934 | 11.5392 | 2.2679 | 0.29926 | 0.058817 | 1330 | Residential, High density; Multiple Dwelling Units, Low Rise <Two stories or less> | IHB-20 | Oars and Paddles Dry Pond | Treatment Train | 35.2028 | City of Indian Harbour Beach | Not provided | Oars and Paddles Dry Pond | Dry detention with BAM. | Dry Detention Pond | Planned | TBD |  |  | B | 35 | TBD | TBD | TBD | TBD | N/A | Structural | 2016 | Banana River Lagoon | Not provided | Not provided | TDB | 10% of TA | yes | 41.2871 | 104.952
5277 | City of Indian Harbour Beach | Banana River | N/A | BR3-5, BR7 | 0.59 | 0.64 | 0.016356 | 11.5392 | 2.2679 | 0.18874 | 0.037094 | 1330 | Residential, High density; Multiple Dwelling Units, Low Rise <Two stories or less> | IHB-20 | Oars and Paddles Dry Pond | Treatment Train | 35.2028 | City of Indian Harbour Beach | Not provided | Oars and Paddles Dry Pond | Dry detention with BAM. | Dry Detention Pond | Planned | TBD |  |  | B | 35 | TBD | TBD | TBD | TBD | N/A | Structural | 2016 | Banana River Lagoon | Not provided | Not provided | TDB | 10% of TA | yes | 34.9062 | 66.1905
5278 | City of Indian Harbour Beach | Banana River | N/A | BR3-5, BR7 | 0.59 | 0.64 | 0.017012 | 11.5392 | 2.2679 | 0.19631 | 0.038583 | 1330 | Residential, High density; Multiple Dwelling Units, Low Rise <Two stories or less> | IHB-20 | Oars and Paddles Dry Pond | Treatment Train | 35.2028 | City of Indian Harbour Beach | Not provided | Oars and Paddles Dry Pond | Dry detention with BAM. | Dry Detention Pond | Planned | TBD |  |  | B | 35 | TBD | TBD | TBD | TBD | N/A | Structural | 2016 | Banana River Lagoon | Not provided | Not provided | TDB | 10% of TA | yes | 35.4955 | 68.8467
5279 | City of Indian Harbour Beach | Banana River | N/A | BR3-5, BR7 | 0.59 | 0.64 | 0.01651 | 11.5392 | 2.2679 | 0.19052 | 0.037444 | 1330 | Residential, High density; Multiple Dwelling Units, Low Rise <Two stories or less> | IHB-20 | Oars and Paddles Dry Pond | Treatment Train | 35.2028 | City of Indian Harbour Beach | Not provided | Oars and Paddles Dry Pond | Dry detention with BAM. | Dry Detention Pond | Planned | TBD |  |  | B | 35 | TBD | TBD | TBD | TBD | N/A | Structural | 2016 | Banana River Lagoon | Not provided | Not provided | TDB | 10% of TA | yes | 35.3062 | 66.8146
5280 | City of Indian Harbour Beach | Banana River | N/A | BR3-5, BR7 | 0.59 | 0.64 | 0.015467 | 11.5392 | 2.2679 | 0.17847 | 0.035077 | 1330 | Residential, High density; Multiple Dwelling Units, Low Rise <Two stories or less> | IHB-20 | Oars and Paddles Dry Pond | Treatment Train | 35.2028 | City of Indian Harbour Beach | Not provided | Oars and Paddles Dry Pond | Dry detention with BAM. | Dry Detention Pond | Planned | TBD |  |  | B | 35 | TBD | TBD | TBD | TBD | N/A | Structural | 2016 | Banana River Lagoon | Not provided | Not provided | TDB | 10% of TA | yes | 34.7607 | 62.5917
5281 | City of Indian Harbour Beach | Banana River | N/A | BR3-5, BR7 | 0.59 | 0.64 | 0.028228 | 11.6048 | 2.2885 | 0.32759 | 0.064602 | 1300 | Residential, High Density | IHB-20 | Oars and Paddles Dry Pond | Treatment Train | 35.2028 | City of Indian Harbour Beach | Not provided | Oars and Paddles Dry Pond | Dry detention with BAM. | Dry Detention Pond | Planned | TBD |  |  | B | 35 | TBD | TBD | TBD | TBD | N/A | Structural | 2016 | Banana River Lagoon | Not provided | Not provided | TDB | 10% of TA | yes | 51.6925 | 114.2365
5282 | City of Indian Harbour Beach | Banana River | N/A | BR3-5, BR7 | 0.59 | 0.64 | 0.46812 | 11.6048 | 2.2885 | 5.4324 | 1.0713 | 1300 | Residential, High Density | IHB-20 | Oars and Paddles Dry Pond | Treatment Train | 35.2028 | City of Indian Harbour Beach | Not provided | Oars and Paddles Dry Pond | Dry detention with BAM. | Dry Detention Pond | Planned | TBD |  |  | B | 35 | TBD | TBD | TBD | TBD | N/A | Structural | 2016 | Banana River Lagoon | Not provided | Not provided | TDB | 10% of TA | yes | 199.2024 | 1894.3992
5283 | City of Indian Harbour Beach | Banana River | N/A | BR3-5, BR7 | 0.59 | 0.64 | 0.022747 | 11.6048 | 2.2885 | 0.26397 | 0.052057 | 1330 | Residential, High density; Multiple Dwelling Units, Low Rise <Two stories or less> | IHB-20 | Oars and Paddles Dry Pond | Treatment Train | 35.2028 | City of Indian Harbour Beach | Not provided | Oars and Paddles Dry Pond | Dry detention with BAM. | Dry Detention Pond | Planned | TBD |  |  | B | 35 | TBD | TBD | TBD | TBD | N/A | Structural | 2016 | Banana River Lagoon | Not provided | Not provided | TDB | 10% of TA | yes | 49.1083 | 92.0521
5284 | City of Indian Harbour Beach | Banana River | N/A | BR3-5, BR7 | 0.59 | 0.64 | 0.028098 | 11.6048 | 2.2885 | 0.32607 | 0.064304 | 1330 | Residential, High density; Multiple Dwelling Units, Low Rise <Two stories or less> | IHB-20 | Oars and Paddles Dry Pond | Treatment Train | 35.2028 | City of Indian Harbour Beach | Not provided | Oars and Paddles Dry Pond | Dry detention with BAM. | Dry Detention Pond | Planned | TBD |  |  | B | 35 | TBD | TBD | TBD | TBD | N/A | Structural | 2016 | Banana River Lagoon | Not provided | Not provided | TDB | 10% of TA | yes | 51.8379 | 113.7087
5285 | City of Indian Harbour Beach | Banana River | N/A | BR3-5, BR7 | 0.59 | 0.64 | 0.025626 | 11.6048 | 2.2885 | 0.29738 | 0.058646 | 1330 | Residential, High density; Multiple Dwelling Units, Low Rise <Two stories or less> | IHB-20 | Oars and Paddles Dry Pond | Treatment Train | 35.2028 | City of Indian Harbour Beach | Not provided | Oars and Paddles Dry Pond | Dry detention with BAM. | Dry Detention Pond | Planned | TBD |  |  | B | 35 | TBD | TBD | TBD | TBD | N/A | Structural | 2016 | Banana River Lagoon | Not provided | Not provided | TDB | 10% of TA | yes | 50.4576 | 103.7033
5286 | City of Indian Harbour Beach | Banana River | N/A | BR3-5, BR7 | 0.59 | 0.64 | 0.044679 | 11.6048 | 2.2885 | 0.51849 | 0.10225 | 1330 | Residential, High density; Multiple Dwelling Units, Low Rise <Two stories or less> | IHB-20 | Oars and Paddles Dry Pond | Treatment Train | 35.2028 | City of Indian Harbour Beach | Not provided | Oars and Paddles Dry Pond | Dry detention with BAM. | Dry Detention Pond | Planned | TBD |  |  | B | 35 | TBD | TBD | TBD | TBD | N/A | Structural | 2016 | Banana River Lagoon | Not provided | Not provided | TDB | 10% of TA | yes | 58.6456 | 180.8097
5287 | City of Indian Harbour Beach | Banana River | N/A | BR3-5, BR7 | 0.59 | 0.64 | 0.37392 | 11.6385 | 2.2992 | 4.3519 | 0.85969 | 1300 | Residential, High Density | IHB-20 | Oars and Paddles Dry Pond | Treatment Train | 35.2028 | City of Indian Harbour Beach | Not provided | Oars and Paddles Dry Pond | Dry detention with BAM. | Dry Detention Pond | Planned | TBD |  |  | B | 35 | TBD | TBD | TBD | TBD | N/A | Structural | 2016 | Banana River Lagoon | Not provided | Not provided | TDB | 10% of TA | yes | 278.4073 | 1513.1936
5288 | City of Indian Harbour Beach | Banana River | N/A | BR3-5, BR7 | 0.59 | 0.64 | 0.017 | 11.6385 | 2.2992 | 0.19785 | 0.039085 | 1330 | Residential, High density; Multiple Dwelling Units, Low Rise <Two stories or less> | IHB-20 | Oars and Paddles Dry Pond | Treatment Train | 35.2028 | City of Indian Harbour Beach | Not provided | Oars and Paddles Dry Pond | Dry detention with BAM. | Dry Detention Pond | Planned | TBD |  |  | B | 35 | TBD | TBD | TBD | TBD | N/A | Structural | 2016 | Banana River Lagoon | Not provided | Not provided | TDB | 10% of TA | yes | 56.0998 | 68.7956
5289 | City of Indian Harbour Beach | Banana River | N/A | BR3-5, BR7 | 0.59 | 0.64 | 0.032625 | 11.6385 | 2.2992 | 0.3797 | 0.075009 | 1330 | Residential, High density; Multiple Dwelling Units, Low Rise <Two stories or less> | IHB-20 | Oars and Paddles Dry Pond | Treatment Train | 35.2028 | City of Indian Harbour Beach | Not provided | Oars and Paddles Dry Pond | Dry detention with BAM. | Dry Detention Pond | Planned | TBD |  |  | B | 35 | TBD | TBD | TBD | TBD | N/A | Structural | 2016 | Banana River Lagoon | Not provided | Not provided | TDB | 10% of TA | yes | 61.041 | 132.0276
5290 | City of Indian Harbour Beach | Banana River | N/A | BR3-5, BR7 | 0.59 | 0.64 | 0.034266 | 11.6385 | 2.2992 | 0.3988 | 0.078782 | 1330 | Residential, High density; Multiple Dwelling Units, Low Rise <Two stories or less> | IHB-20 | Oars and Paddles Dry Pond | Treatment Train | 35.2028 | City of Indian Harbour Beach | Not provided | Oars and Paddles Dry Pond | Dry detention with BAM. | Dry Detention Pond | Planned | TBD |  |  | B | 35 | TBD | TBD | TBD | TBD | N/A | Structural | 2016 | Banana River Lagoon | Not provided | Not provided | TDB | 10% of TA | yes | 61.3191 | 138.669
5291 | City of Indian Harbour Beach | Banana River | N/A | BR3-5, BR7 | 0.59 | 0.64 | 0.035999 | 11.6385 | 2.2992 | 0.41898 | 0.082768 | 1330 | Residential, High density; Multiple Dwelling Units, Low Rise <Two stories or less> | IHB-20 | Oars and Paddles Dry Pond | Treatment Train | 35.2028 | City of Indian Harbour Beach | Not provided | Oars and Paddles Dry Pond | Dry detention with BAM. | Dry Detention Pond | Planned | TBD |  |  | B | 35 | TBD | TBD | TBD | TBD | N/A | Structural | 2016 | Banana River Lagoon | Not provided | Not provided | TDB | 10% of TA | yes | 61.6481 | 145.6845
5292 | City of Indian Harbour Beach | Banana River | N/A | BR3-5, BR7 | 0.59 | 0.64 | 0.034001 | 11.6385 | 2.2992 | 0.39573 | 0.078174 | 1330 | Residential, High density; Multiple Dwelling Units, Low Rise <Two stories or less> | IHB-20 | Oars and Paddles Dry Pond | Treatment Train | 35.2028 | City of Indian Harbour Beach | Not provided | Oars and Paddles Dry Pond | Dry detention with BAM. | Dry Detention Pond | Planned | TBD |  |  | B | 35 | TBD | TBD | TBD | TBD | N/A | Structural | 2016 | Banana River Lagoon | Not provided | Not provided | TDB | 10% of TA | yes | 60.9903 | 137.5989
5293 | City of Indian Harbour Beach | Banana River | N/A | BR3-5, BR7 | 0.59 | 0.64 | 0.035082 | 11.6385 | 2.2992 | 0.4083 | 0.080659 | 1330 | Residential, High density; Multiple Dwelling Units, Low Rise <Two stories or less> | IHB-20 | Oars and Paddles Dry Pond | Treatment Train | 35.2028 | City of Indian Harbour Beach | Not provided | Oars and Paddles Dry Pond | Dry detention with BAM. | Dry Detention Pond | Planned | TBD |  |  | B | 35 | TBD | TBD | TBD | TBD | N/A | Structural | 2016 | Banana River Lagoon | Not provided | Not provided | TDB | 10% of TA | yes | 61.3654 | 141.9721
5294 | City of Indian Harbour Beach | Banana River | N/A | BR3-5, BR7 | 0.59 | 0.64 | 0.054872 | 11.6385 | 2.2992 | 0.63863 | 0.12616 | 1330 | Residential, High density; Multiple Dwelling Units, Low Rise <Two stories or less> | IHB-20 | Oars and Paddles Dry Pond | Treatment Train | 35.2028 | City of Indian Harbour Beach | Not provided | Oars and Paddles Dry Pond | Dry detention with BAM. | Dry Detention Pond | Planned | TBD |  |  | B | 35 | TBD | TBD | TBD | TBD | N/A | Structural | 2016 | Banana River Lagoon | Not provided | Not provided | TDB | 10% of TA | yes | 67.7767 | 222.0586
5295 | City of Indian Harbour Beach | Banana River | N/A | BR3-5, BR7 | 0.59 | 0.64 | 0.14043 | 9.9759 | 1.6051 | 1.4009 | 0.22541 | 1300 | Residential, High Density | IHB-20 | Oars and Paddles Dry Pond | Treatment Train | 35.2028 | City of Indian Harbour Beach | Not provided | Oars and Paddles Dry Pond | Dry detention with BAM. | Dry Detention Pond | Planned | TBD |  |  | B | 35 | TBD | TBD | TBD | TBD | N/A | Structural | 2016 | Banana River Lagoon | Not provided | Not provided | TDB | 10% of TA | yes | 128.0781 | 568.3016
5296 | City of Indian Harbour Beach | Banana River | N/A | BR3-5, BR7 | 0.59 | 0.64 | 0.066371 | 9.9759 | 1.6051 | 0.66211 | 0.10653 | 1200 | Residential, Medium Density-Two-five dwellingunits per acre | IHB-20 | Oars and Paddles Dry Pond | Treatment Train | 35.2028 | City of Indian Harbour Beach | Not provided | Oars and Paddles Dry Pond | Dry detention with BAM. | Dry Detention Pond | Planned | TBD |  |  | B | 35 | TBD | TBD | TBD | TBD | N/A | Structural | 2016 | Banana River Lagoon | Not provided | Not provided | TDB | 10% of TA | yes | 110.9381 | 268.5926
5297 | City of Indian Harbour Beach | Banana River | N/A | BR3-5, BR7 | 0.59 | 0.64 | 0.0074075 | 9.9759 | 1.6051 | 0.073897 | 0.01189 | 1330 | Residential, High density; Multiple Dwelling Units, Low Rise <Two stories or less> | IHB-20 | Oars and Paddles Dry Pond | Treatment Train | 35.2028 | City of Indian Harbour Beach | Not provided | Oars and Paddles Dry Pond | Dry detention with BAM. | Dry Detention Pond | Planned | TBD |  |  | B | 35 | TBD | TBD | TBD | TBD | N/A | Structural | 2016 | Banana River Lagoon | Not provided | Not provided | TDB | 10% of TA | yes | 26.0195 | 29.9771
5298 | City of Indian Harbour Beach | Banana River | N/A | BR3-5, BR7 | 0.59 | 0.64 | 0.02261 | 9.9759 | 1.6051 | 0.22555 | 0.036292 | 1330 | Residential, High density; Multiple Dwelling Units, Low Rise <Two stories or less> | IHB-20 | Oars and Paddles Dry Pond | Treatment Train | 35.2028 | City of Indian Harbour Beach | Not provided | Oars and Paddles Dry Pond | Dry detention with BAM. | Dry Detention Pond | Planned | TBD |  |  | B | 35 | TBD | TBD | TBD | TBD | N/A | Structural | 2016 | Banana River Lagoon | Not provided | Not provided | TDB | 10% of TA | yes | 38.3362 | 91.4993
5299 | City of Indian Harbour Beach | Banana River | N/A | BR3-5, BR7 | 0.59 | 0.64 | 0.12135 | 10.1555 | 1.6882 | 1.2324 | 0.20487 | 1300 | Residential, High Density | IHB-20 | Oars and Paddles Dry Pond | Treatment Train | 35.2028 | City of Indian Harbour Beach | Not provided | Oars and Paddles Dry Pond | Dry detention with BAM. | Dry Detention Pond | Planned | TBD |  |  | B | 35 | TBD | TBD | TBD | TBD | N/A | Structural | 2016 | Banana River Lagoon | Not provided | Not provided | TDB | 10% of TA | yes | 140.1837 | 491.1044
5300 | City of Indian Harbour Beach | Banana River | N/A | BR3-5, BR7 | 0.59 | 0.64 | 0.049124 | 10.1555 | 1.6882 | 0.49887 | 0.082929 | 1200 | Residential, Medium Density-Two-five dwellingunits per acre | IHB-20 | Oars and Paddles Dry Pond | Treatment Train | 35.2028 | City of Indian Harbour Beach | Not provided | Oars and Paddles Dry Pond | Dry detention with BAM. | Dry Detention Pond | Planned | TBD |  |  | B | 35 | TBD | TBD | TBD | TBD | N/A | Structural | 2016 | Banana River Lagoon | Not provided | Not provided | TDB | 10% of TA | yes | 108.0333 | 198.7963
5301 | City of Indian Harbour Beach | Banana River | N/A | BR3-5, BR7 | 0.59 | 0.64 | 0.00056418 | 10.1555 | 1.6882 | 0.0057295 | 0.00095243 | 1330 | Residential, High density; Multiple Dwelling Units, Low Rise <Two stories or less> | IHB-20 | Oars and Paddles Dry Pond | Treatment Train | 35.2028 | City of Indian Harbour Beach | Not provided | Oars and Paddles Dry Pond | Dry detention with BAM. | Dry Detention Pond | Planned | TBD |  |  | B | 35 | TBD | TBD | TBD | TBD | N/A | Structural | 2016 | Banana River Lagoon | Not provided | Not provided | TDB | 10% of TA | yes | 12.3767 | 2.2831
5302 | City of Indian Harbour Beach | Banana River | N/A | BR3-5, BR7 | 0.59 | 0.64 | 0.0077462 | 10.1555 | 1.6882 | 0.078667 | 0.013077 | 1330 | Residential, High density; Multiple Dwelling Units, Low Rise <Two stories or less> | IHB-20 | Oars and Paddles Dry Pond | Treatment Train | 35.2028 | City of Indian Harbour Beach | Not provided | Oars and Paddles Dry Pond | Dry detention with BAM. | Dry Detention Pond | Planned | TBD |  |  | B | 35 | TBD | TBD | TBD | TBD | N/A | Structural | 2016 | Banana River Lagoon | Not provided | Not provided | TDB | 10% of TA | yes | 22.4629 | 31.3479
5303 | City of Indian Harbour Beach | Banana River | N/A | BR3-5, BR7 | 0.59 | 0.64 | 0.013666 | 10.1555 | 1.6882 | 0.13879 | 0.023071 | 1330 | Residential, High density; Multiple Dwelling Units, Low Rise <Two stories or less> | IHB-20 | Oars and Paddles Dry Pond | Treatment Train | 35.2028 | City of Indian Harbour Beach | Not provided | Oars and Paddles Dry Pond | Dry detention with BAM. | Dry Detention Pond | Planned | TBD |  |  | B | 35 | TBD | TBD | TBD | TBD | N/A | Structural | 2016 | Banana River Lagoon | Not provided | Not provided | TDB | 10% of TA | yes | 30.0336 | 55.3052
5304 | City of Indian Harbour Beach | Banana River | N/A | BR3-5, BR7 | 0.59 | 0.64 | 0.028569 | 10.1555 | 1.6882 | 0.29013 | 0.04823 | 1330 | Residential, High density; Multiple Dwelling Units, Low Rise <Two stories or less> | IHB-20 | Oars and Paddles Dry Pond | Treatment Train | 35.2028 | City of Indian Harbour Beach | Not provided | Oars and Paddles Dry Pond | Dry detention with BAM. | Dry Detention Pond | Planned | TBD |  |  | B | 35 | TBD | TBD | TBD | TBD | N/A | Structural | 2016 | Banana River Lagoon | Not provided | Not provided | TDB | 10% of TA | yes | 43.7507 | 115.6155
5305 | City of Indian Harbour Beach | Banana River | N/A | BR3-5, BR7 | 0.59 | 0.64 | 0.018048 | 10.1555 | 1.6882 | 0.18328 | 0.030468 | 1330 | Residential, High density; Multiple Dwelling Units, Low Rise <Two stories or less> | IHB-20 | Oars and Paddles Dry Pond | Treatment Train | 35.2028 | City of Indian Harbour Beach | Not provided | Oars and Paddles Dry Pond | Dry detention with BAM. | Dry Detention Pond | Planned | TBD |  |  | B | 35 | TBD | TBD | TBD | TBD | N/A | Structural | 2016 | Banana River Lagoon | Not provided | Not provided | TDB | 10% of TA | yes | 36.9699 | 73.0365
5306 | City of Indian Harbour Beach | Banana River | N/A | BR3-5, BR7 | 0.59 | 0.64 | 0.017392 | 10.1555 | 1.6882 | 0.17662 | 0.029361 | 1330 | Residential, High density; Multiple Dwelling Units, Low Rise <Two stories or less> | IHB-20 | Oars and Paddles Dry Pond | Treatment Train | 35.2028 | City of Indian Harbour Beach | Not provided | Oars and Paddles Dry Pond | Dry detention with BAM. | Dry Detention Pond | Planned | TBD |  |  | B | 35 | TBD | TBD | TBD | TBD | N/A | Structural | 2016 | Banana River Lagoon | Not provided | Not provided | TDB | 10% of TA | yes | 36.3993 | 70.3824
5307 | City of Indian Harbour Beach | Banana River | N/A | BR3-5, BR7 | 0.59 | 0.64 | 0.016964 | 10.1555 | 1.6882 | 0.17228 | 0.028638 | 1330 | Residential, High density; Multiple Dwelling Units, Low Rise <Two stories or less> | IHB-20 | Oars and Paddles Dry Pond | Treatment Train | 35.2028 | City of Indian Harbour Beach | Not provided | Oars and Paddles Dry Pond | Dry detention with BAM. | Dry Detention Pond | Planned | TBD |  |  | B | 35 | TBD | TBD | TBD | TBD | N/A | Structural | 2016 | Banana River Lagoon | Not provided | Not provided | TDB | 10% of TA | yes | 35.974 | 68.65
5308 | City of Indian Harbour Beach | Banana River | N/A | BR3-5, BR7 | 0.59 | 0.64 | 0.015583 | 10.1555 | 1.6882 | 0.15825 | 0.026307 | 1330 | Residential, High density; Multiple Dwelling Units, Low Rise <Two stories or less> | IHB-20 | Oars and Paddles Dry Pond | Treatment Train | 35.2028 | City of Indian Harbour Beach | Not provided | Oars and Paddles Dry Pond | Dry detention with BAM. | Dry Detention Pond | Planned | TBD |  |  | B | 35 | TBD | TBD | TBD | TBD | N/A | Structural | 2016 | Banana River Lagoon | Not provided | Not provided | TDB | 10% of TA | yes | 34.9266 | 63.0617
5309 | City of Indian Harbour Beach | Banana River | N/A | BR3-5, BR7 | 0.59 | 0.64 | 0.086934 | 8.1733 | 1.0914 | 0.71054 | 0.094877 | 1700 | Institutional (Educational,religious,health and military facilities) | IHB-20 | Oars and Paddles Dry Pond | Treatment Train | 35.2028 | City of Indian Harbour Beach | Not provided | Oars and Paddles Dry Pond | Dry detention with BAM. | Dry Detention Pond | Planned | TBD |  |  | B | 35 | TBD | TBD | TBD | TBD | N/A | Structural | 2016 | Banana River Lagoon | Not provided | Not provided | TDB | 10% of TA | yes | 114.4872 | 351.81
5310 | City of Indian Harbour Beach | Banana River | N/A | BR3-5, BR7 | 0.59 | 0.64 | 0.38043 | 8.1733 | 1.0914 | 3.1094 | 0.41519 | 1720 | Religious | IHB-20 | Oars and Paddles Dry Pond | Treatment Train | 35.2028 | City of Indian Harbour Beach | Not provided | Oars and Paddles Dry Pond | Dry detention with BAM. | Dry Detention Pond | Planned | TBD |  |  | B | 35 | TBD | TBD | TBD | TBD | N/A | Structural | 2016 | Banana River Lagoon | Not provided | Not provided | TDB | 10% of TA | yes | 163.2454 | 1539.5497
5311 | City of Indian Harbour Beach | Banana River | N/A | BR3-5, BR7 | 0.59 | 0.64 | 0.01514 | 10.5093 | 1.4034 | 0.15911 | 0.021248 | 1400 | Commercial and Services | IHB-20 | Oars and Paddles Dry Pond | Treatment Train | 35.2028 | City of Indian Harbour Beach | Not provided | Oars and Paddles Dry Pond | Dry detention with BAM. | Dry Detention Pond | Planned | TBD |  |  | B | 35 | TBD | TBD | TBD | TBD | N/A | Structural | 2016 | Banana River Lagoon | Not provided | Not provided | TDB | 10% of TA | yes | 43.651 | 61.2707
5312 | City of Indian Harbour Beach | Banana River | N/A | BR3-5, BR7 | 0.59 | 0.64 | 0.19169 | 10.5093 | 1.4034 | 2.0145 | 0.26902 | 1710 | Educational Facilities | IHB-20 | Oars and Paddles Dry Pond | Treatment Train | 35.2028 | City of Indian Harbour Beach | Not provided | Oars and Paddles Dry Pond | Dry detention with BAM. | Dry Detention Pond | Planned | TBD |  |  | B | 35 | TBD | TBD | TBD | TBD | N/A | Structural | 2016 | Banana River Lagoon | Not provided | Not provided | TDB | 10% of TA | yes | 118.5828 | 775.738
5313 | City of Indian Harbour Beach | Banana River | N/A | BR3-5, BR7 | 0.59 | 0.64 | 0.0020411 | 9.5279 | 1.4 | 0.019447 | 0.0028575 | 1710 | Educational Facilities | IHB-20 | Oars and Paddles Dry Pond | Treatment Train | 35.2028 | City of Indian Harbour Beach | Not provided | Oars and Paddles Dry Pond | Dry detention with BAM. | Dry Detention Pond | Planned | TBD |  |  | B | 35 | TBD | TBD | TBD | TBD | N/A | Structural | 2016 | Banana River Lagoon | Not provided | Not provided | TDB | 10% of TA | yes | 26.7842 | 8.26
5314 | City of Indian Harbour Beach | Banana River | N/A | BR3-5, BR7 | 0.59 | 0.64 | 0.17749 | 10.1569 | 1.6482 | 1.8027 | 0.29254 | 1300 | Residential, High Density | IHB-20 | Oars and Paddles Dry Pond | Treatment Train | 35.2028 | City of Indian Harbour Beach | Not provided | Oars and Paddles Dry Pond | Dry detention with BAM. | Dry Detention Pond | Planned | TBD |  |  | B | 35 | TBD | TBD | TBD | TBD | N/A | Structural | 2016 | Banana River Lagoon | Not provided | Not provided | TDB | 10% of TA | yes | 128.8849 | 718.2787
5315 | City of Indian Harbour Beach | Banana River | N/A | BR3-5, BR7 | 0.59 | 0.64 | 0.010879 | 10.1569 | 1.6482 | 0.1105 | 0.017931 | 1700 | Institutional (Educational,religious,health and military facilities) | IHB-20 | Oars and Paddles Dry Pond | Treatment Train | 35.2028 | City of Indian Harbour Beach | Not provided | Oars and Paddles Dry Pond | Dry detention with BAM. | Dry Detention Pond | Planned | TBD |  |  | B | 35 | TBD | TBD | TBD | TBD | N/A | Structural | 2016 | Banana River Lagoon | Not provided | Not provided | TDB | 10% of TA | yes | 49.6358 | 44.0258
5316 | City of Indian Harbour Beach | Banana River | N/A | BR3-5, BR7 | 0.59 | 0.64 | 0.0086186 | 10.2703 | 1.477 | 0.088516 | 0.01273 | 1430 | Professional Services | IHB-20 | Oars and Paddles Dry Pond | Treatment Train | 35.2028 | City of Indian Harbour Beach | Not provided | Oars and Paddles Dry Pond | Dry detention with BAM. | Dry Detention Pond | Planned | TBD |  |  | B | 35 | TBD | TBD | TBD | TBD | N/A | Structural | 2016 | Banana River Lagoon | Not provided | Not provided | TDB | 10% of TA | yes | 25.6254 | 34.8783
5317 | City of Indian Harbour Beach | Banana River | N/A | BR3-5, BR7 | 0.59 | 0.64 | 0.16408 | 8.8726 | 1.2522 | 1.4558 | 0.20547 | 1200 | Residential, Medium Density-Two-five dwellingunits per acre | IHB-20 | Oars and Paddles Dry Pond | Treatment Train | 35.2028 | City of Indian Harbour Beach | Not provided | Oars and Paddles Dry Pond | Dry detention with BAM. | Dry Detention Pond | Planned | TBD |  |  | B | 35 | TBD | TBD | TBD | TBD | N/A | Structural | 2016 | Banana River Lagoon | Not provided | Not provided | TDB | 10% of TA | yes | 130.8976 | 664.0242
5318 | City of Indian Harbour Beach | Banana River | N/A | BR3-5, BR7 | 0.59 | 0.64 | 0.22526 | 8.8726 | 1.2522 | 1.9986 | 0.28207 | 1860 | Community Recreational Facilities | IHB-20 | Oars and Paddles Dry Pond | Treatment Train | 35.2028 | City of Indian Harbour Beach | Not provided | Oars and Paddles Dry Pond | Dry detention with BAM. | Dry Detention Pond | Planned | TBD |  |  | B | 35 | TBD | TBD | TBD | TBD | N/A | Structural | 2016 | Banana River Lagoon | Not provided | Not provided | TDB | 10% of TA | yes | 188.664 | 911.5894
5319 | City of Indian Harbour Beach | Banana River | N/A | BR3-5, BR7 | 0.59 | 0.64 | 0.016139 | 8.8726 | 1.2522 | 0.14319 | 0.02021 | 1210 | Fixed Single Family Units | IHB-20 | Oars and Paddles Dry Pond | Treatment Train | 35.2028 | City of Indian Harbour Beach | Not provided | Oars and Paddles Dry Pond | Dry detention with BAM. | Dry Detention Pond | Planned | TBD |  |  | B | 35 | TBD | TBD | TBD | TBD | N/A | Structural | 2016 | Banana River Lagoon | Not provided | Not provided | TDB | 10% of TA | yes | 33.6627 | 65.312
5320 | City of Indian Harbour Beach | Banana River | N/A | BR3-5, BR7 | 0.59 | 0.64 | 0.082045 | 8.8726 | 1.2522 | 0.72795 | 0.10274 | 1210 | Fixed Single Family Units | IHB-20 | Oars and Paddles Dry Pond | Treatment Train | 35.2028 | City of Indian Harbour Beach | Not provided | Oars and Paddles Dry Pond | Dry detention with BAM. | Dry Detention Pond | Planned | TBD |  |  | B | 35 | TBD | TBD | TBD | TBD | N/A | Structural | 2016 | Banana River Lagoon | Not provided | Not provided | TDB | 10% of TA | yes | 79.3218 | 332.0253
5321 | City of Indian Harbour Beach | Banana River | N/A | BR3-5, BR7 | 0.59 | 0.64 | 0.060597 | 8.8726 | 1.2522 | 0.53765 | 0.075881 | 1210 | Fixed Single Family Units | IHB-20 | Oars and Paddles Dry Pond | Treatment Train | 35.2028 | City of Indian Harbour Beach | Not provided | Oars and Paddles Dry Pond | Dry detention with BAM. | Dry Detention Pond | Planned | TBD |  |  | B | 35 | TBD | TBD | TBD | TBD | N/A | Structural | 2016 | Banana River Lagoon | Not provided | Not provided | TDB | 10% of TA | yes | 63.9182 | 245.2271
5322 | City of Indian Harbour Beach | Banana River | N/A | BR3-5, BR7 | 0.59 | 0.64 | 0.001743 | 9.0479 | 1.2904 | 0.015771 | 0.0022492 | 1700 | Institutional (Educational,religious,health and military facilities) | IHB-20 | Oars and Paddles Dry Pond | Treatment Train | 35.2028 | City of Indian Harbour Beach | Not provided | Oars and Paddles Dry Pond | Dry detention with BAM. | Dry Detention Pond | Planned | TBD |  |  | B | 35 | TBD | TBD | TBD | TBD | N/A | Structural | 2016 | Banana River Lagoon | Not provided | Not provided | TDB | 10% of TA | yes | 17.4203 | 7.0537
5323 | City of Indian Harbour Beach | Banana River | N/A | BR3-5, BR7 | 0.59 | 0.64 | 0.054026 | 9.0479 | 1.2904 | 0.48883 | 0.069716 | 1210 | Fixed Single Family Units | IHB-20 | Oars and Paddles Dry Pond | Treatment Train | 35.2028 | City of Indian Harbour Beach | Not provided | Oars and Paddles Dry Pond | Dry detention with BAM. | Dry Detention Pond | Planned | TBD |  |  | B | 35 | TBD | TBD | TBD | TBD | N/A | Structural | 2016 | Banana River Lagoon | Not provided | Not provided | TDB | 10% of TA | yes | 73.6022 | 218.6367
5324 | City of Indian Harbour Beach | Banana River | N/A | BR3-5, BR7 | 0.59 | 0.64 | 0.21786 | 9.0479 | 1.2904 | 1.9712 | 0.28113 | 1210 | Fixed Single Family Units | IHB-20 | Oars and Paddles Dry Pond | Treatment Train | 35.2028 | City of Indian Harbour Beach | Not provided | Oars and Paddles Dry Pond | Dry detention with BAM. | Dry Detention Pond | Planned | TBD |  |  | B | 35 | TBD | TBD | TBD | TBD | N/A | Structural | 2016 | Banana River Lagoon | Not provided | Not provided | TDB | 10% of TA | yes | 121.2184 | 881.643
5325 | City of Indian Harbour Beach | Banana River | N/A | BR3-5, BR7 | 0.59 | 0.64 | 0.14482 | 9.0479 | 1.2904 | 1.3104 | 0.18688 | 1720 | Religious | IHB-20 | Oars and Paddles Dry Pond | Treatment Train | 35.2028 | City of Indian Harbour Beach | Not provided | Oars and Paddles Dry Pond | Dry detention with BAM. | Dry Detention Pond | Planned | TBD |  |  | B | 35 | TBD | TBD | TBD | TBD | N/A | Structural | 2016 | Banana River Lagoon | Not provided | Not provided | TDB | 10% of TA | yes | 105.39 | 586.0791
5326 | City of Indian Harbour Beach | Banana River | N/A | BR3-5, BR7 | 0.59 | 0.64 | 0.31764 | 11.2522 | 2.096 | 3.5742 | 0.66577 | 1300 | Residential, High Density | IHB-20 | Oars and Paddles Dry Pond | Treatment Train | 35.2028 | City of Indian Harbour Beach | Not provided | Oars and Paddles Dry Pond | Dry detention with BAM. | Dry Detention Pond | Planned | TBD |  |  | B | 35 | TBD | TBD | TBD | TBD | N/A | Structural | 2016 | Banana River Lagoon | Not provided | Not provided | TDB | 10% of TA | yes | 246.0983 | 1285.462
5327 | City of Indian Harbour Beach | Banana River | N/A | BR3-5, BR7 | 0.59 | 0.64 | 0.03629 | 11.2522 | 2.096 | 0.40834 | 0.076062 | 1200 | Residential, Medium Density-Two-five dwellingunits per acre | IHB-20 | Oars and Paddles Dry Pond | Treatment Train | 35.2028 | City of Indian Harbour Beach | Not provided | Oars and Paddles Dry Pond | Dry detention with BAM. | Dry Detention Pond | Planned | TBD |  |  | B | 35 | TBD | TBD | TBD | TBD | N/A | Structural | 2016 | Banana River Lagoon | Not provided | Not provided | TDB | 10% of TA | yes | 86.0762 | 146.8593
5328 | City of Indian Harbour Beach | Banana River | N/A | BR3-5, BR7 | 0.59 | 0.64 | 0.049354 | 11.2522 | 2.096 | 0.55535 | 0.10344 | 1400 | Commercial and Services | IHB-20 | Oars and Paddles Dry Pond | Treatment Train | 35.2028 | City of Indian Harbour Beach | Not provided | Oars and Paddles Dry Pond | Dry detention with BAM. | Dry Detention Pond | Planned | TBD |  |  | B | 35 | TBD | TBD | TBD | TBD | N/A | Structural | 2016 | Banana River Lagoon | Not provided | Not provided | TDB | 10% of TA | yes | 63.8692 | 199.7298
5329 | City of Indian Harbour Beach | Banana River | N/A | BR3-5, BR7 | 0.59 | 0.64 | 0.054545 | 11.2522 | 2.096 | 0.61376 | 0.11432 | 1330 | Residential, High density; Multiple Dwelling Units, Low Rise <Two stories or less> | IHB-20 | Oars and Paddles Dry Pond | Treatment Train | 35.2028 | City of Indian Harbour Beach | Not provided | Oars and Paddles Dry Pond | Dry detention with BAM. | Dry Detention Pond | Planned | TBD |  |  | B | 35 | TBD | TBD | TBD | TBD | N/A | Structural | 2016 | Banana River Lagoon | Not provided | Not provided | TDB | 10% of TA | yes | 67.3278 | 220.7378
5330 | City of Indian Harbour Beach | Banana River | N/A | BR3-5, BR7 | 0.59 | 0.64 | 0.03678 | 11.2522 | 2.096 | 0.41386 | 0.07709 | 1330 | Residential, High density; Multiple Dwelling Units, Low Rise <Two stories or less> | IHB-20 | Oars and Paddles Dry Pond | Treatment Train | 35.2028 | City of Indian Harbour Beach | Not provided | Oars and Paddles Dry Pond | Dry detention with BAM. | Dry Detention Pond | Planned | TBD |  |  | B | 35 | TBD | TBD | TBD | TBD | N/A | Structural | 2016 | Banana River Lagoon | Not provided | Not provided | TDB | 10% of TA | yes | 62.1422 | 148.8441
5331 | City of Indian Harbour Beach | Banana River | N/A | BR3-5, BR7 | 0.59 | 0.64 | 0.034163 | 11.2522 | 2.096 | 0.38441 | 0.071604 | 1330 | Residential, High density; Multiple Dwelling Units, Low Rise <Two stories or less> | IHB-20 | Oars and Paddles Dry Pond | Treatment Train | 35.2028 | City of Indian Harbour Beach | Not provided | Oars and Paddles Dry Pond | Dry detention with BAM. | Dry Detention Pond | Planned | TBD |  |  | B | 35 | TBD | TBD | TBD | TBD | N/A | Structural | 2016 | Banana River Lagoon | Not provided | Not provided | TDB | 10% of TA | yes | 61.3754 | 138.2523
5332 | City of Indian Harbour Beach | Banana River | N/A | BR3-5, BR7 | 0.59 | 0.64 | 0.034381 | 11.2522 | 2.096 | 0.38686 | 0.07206 | 1330 | Residential, High density; Multiple Dwelling Units, Low Rise <Two stories or less> | IHB-20 | Oars and Paddles Dry Pond | Treatment Train | 35.2028 | City of Indian Harbour Beach | Not provided | Oars and Paddles Dry Pond | Dry detention with BAM. | Dry Detention Pond | Planned | TBD |  |  | B | 35 | TBD | TBD | TBD | TBD | N/A | Structural | 2016 | Banana River Lagoon | Not provided | Not provided | TDB | 10% of TA | yes | 61.3816 | 139.134
5333 | City of Indian Harbour Beach | Banana River | N/A | BR3-5, BR7 | 0.59 | 0.64 | 0.035036 | 11.2522 | 2.096 | 0.39423 | 0.073434 | 1330 | Residential, High density; Multiple Dwelling Units, Low Rise <Two stories or less> | IHB-20 | Oars and Paddles Dry Pond | Treatment Train | 35.2028 | City of Indian Harbour Beach | Not provided | Oars and Paddles Dry Pond | Dry detention with BAM. | Dry Detention Pond | Planned | TBD |  |  | B | 35 | TBD | TBD | TBD | TBD | N/A | Structural | 2016 | Banana River Lagoon | Not provided | Not provided | TDB | 10% of TA | yes | 60.5154 | 141.7855
5334 | City of Indian Harbour Beach | Banana River | N/A | BR3-5, BR7 | 0.59 | 0.64 | 0.018115 | 11.2522 | 2.096 | 0.20383 | 0.037968 | 1330 | Residential, High density; Multiple Dwelling Units, Low Rise <Two stories or less> | IHB-20 | Oars and Paddles Dry Pond | Treatment Train | 35.2028 | City of Indian Harbour Beach | Not provided | Oars and Paddles Dry Pond | Dry detention with BAM. | Dry Detention Pond | Planned | TBD |  |  | B | 35 | TBD | TBD | TBD | TBD | N/A | Structural | 2016 | Banana River Lagoon | Not provided | Not provided | TDB | 10% of TA | yes | 48.39 | 73.308
5335 | City of Indian Harbour Beach | Banana River | N/A | BR3-5, BR7 | 0.59 | 0.64 | 0.0014547 | 11.2522 | 2.096 | 0.016369 | 0.0030491 | 1330 | Residential, High density; Multiple Dwelling Units, Low Rise <Two stories or less> | IHB-20 | Oars and Paddles Dry Pond | Treatment Train | 35.2028 | City of Indian Harbour Beach | Not provided | Oars and Paddles Dry Pond | Dry detention with BAM. | Dry Detention Pond | Planned | TBD |  |  | B | 35 | TBD | TBD | TBD | TBD | N/A | Structural | 2016 | Banana River Lagoon | Not provided | Not provided | TDB | 10% of TA | yes | 13.7469 | 5.8871
5336 | City of Indian Harbour Beach | Banana River | N/A | BR3-5, BR7 | 0.59 | 0.64 | 0.35564 | 11.6385 | 2.2992 | 4.1392 | 0.81768 | 1300 | Residential, High Density | IHB-20 | Oars and Paddles Dry Pond | Treatment Train | 35.2028 | City of Indian Harbour Beach | Not provided | Oars and Paddles Dry Pond | Dry detention with BAM. | Dry Detention Pond | Planned | TBD |  |  | B | 35 | TBD | TBD | TBD | TBD | N/A | Structural | 2016 | Banana River Lagoon | Not provided | Not provided | TDB | 10% of TA | yes | 283.0979 | 1439.2422
5337 | City of Indian Harbour Beach | Banana River | N/A | BR3-5, BR7 | 0.59 | 0.64 | 0.0035416 | 11.6385 | 2.2992 | 0.041219 | 0.0081427 | 1330 | Residential, High density; Multiple Dwelling Units, Low Rise <Two stories or less> | IHB-20 | Oars and Paddles Dry Pond | Treatment Train | 35.2028 | City of Indian Harbour Beach | Not provided | Oars and Paddles Dry Pond | Dry detention with BAM. | Dry Detention Pond | Planned | TBD |  |  | B | 35 | TBD | TBD | TBD | TBD | N/A | Structural | 2016 | Banana River Lagoon | Not provided | Not provided | TDB | 10% of TA | yes | 24.3671 | 14.3323
5338 | City of Indian Harbour Beach | Banana River | N/A | BR3-5, BR7 | 0.59 | 0.64 | 0.027451 | 11.6385 | 2.2992 | 0.31949 | 0.063114 | 1330 | Residential, High density; Multiple Dwelling Units, Low Rise <Two stories or less> | IHB-20 | Oars and Paddles Dry Pond | Treatment Train | 35.2028 | City of Indian Harbour Beach | Not provided | Oars and Paddles Dry Pond | Dry detention with BAM. | Dry Detention Pond | Planned | TBD |  |  | B | 35 | TBD | TBD | TBD | TBD | N/A | Structural | 2016 | Banana River Lagoon | Not provided | Not provided | TDB | 10% of TA | yes | 57.1008 | 111.0894
5339 | City of Indian Harbour Beach | Banana River | N/A | BR3-5, BR7 | 0.59 | 0.64 | 0.035402 | 11.6385 | 2.2992 | 0.41203 | 0.081395 | 1330 | Residential, High density; Multiple Dwelling Units, Low Rise <Two stories or less> | IHB-20 | Oars and Paddles Dry Pond | Treatment Train | 35.2028 | City of Indian Harbour Beach | Not provided | Oars and Paddles Dry Pond | Dry detention with BAM. | Dry Detention Pond | Planned | TBD |  |  | B | 35 | TBD | TBD | TBD | TBD | N/A | Structural | 2016 | Banana River Lagoon | Not provided | Not provided | TDB | 10% of TA | yes | 60.8755 | 143.2679
5340 | City of Indian Harbour Beach | Banana River | N/A | BR3-5, BR7 | 0.59 | 0.64 | 0.032247 | 11.6385 | 2.2992 | 0.37531 | 0.074142 | 1330 | Residential, High density; Multiple Dwelling Units, Low Rise <Two stories or less> | IHB-20 | Oars and Paddles Dry Pond | Treatment Train | 35.2028 | City of Indian Harbour Beach | Not provided | Oars and Paddles Dry Pond | Dry detention with BAM. | Dry Detention Pond | Planned | TBD |  |  | B | 35 | TBD | TBD | TBD | TBD | N/A | Structural | 2016 | Banana River Lagoon | Not provided | Not provided | TDB | 10% of TA | yes | 59.8904 | 130.5009
5341 | City of Indian Harbour Beach | Banana River | N/A | BR3-5, BR7 | 0.59 | 0.64 | 0.03654 | 11.6385 | 2.2992 | 0.42527 | 0.084011 | 1330 | Residential, High density; Multiple Dwelling Units, Low Rise <Two stories or less> | IHB-20 | Oars and Paddles Dry Pond | Treatment Train | 35.2028 | City of Indian Harbour Beach | Not provided | Oars and Paddles Dry Pond | Dry detention with BAM. | Dry Detention Pond | Planned | TBD |  |  | B | 35 | TBD | TBD | TBD | TBD | N/A | Structural | 2016 | Banana River Lagoon | Not provided | Not provided | TDB | 10% of TA | yes | 61.5273 | 147.8728
5342 | City of Indian Harbour Beach | Banana River | N/A | BR3-5, BR7 | 0.59 | 0.64 | 0.033841 | 11.6385 | 2.2992 | 0.39386 | 0.077805 | 1330 | Residential, High density; Multiple Dwelling Units, Low Rise <Two stories or less> | IHB-20 | Oars and Paddles Dry Pond | Treatment Train | 35.2028 | City of Indian Harbour Beach | Not provided | Oars and Paddles Dry Pond | Dry detention with BAM. | Dry Detention Pond | Planned | TBD |  |  | B | 35 | TBD | TBD | TBD | TBD | N/A | Structural | 2016 | Banana River Lagoon | Not provided | Not provided | TDB | 10% of TA | yes | 60.9276 | 136.9495
5343 | City of Indian Harbour Beach | Banana River | N/A | BR3-5, BR7 | 0.59 | 0.64 | 0.056433 | 11.6385 | 2.2992 | 0.6568 | 0.12975 | 1330 | Residential, High density; Multiple Dwelling Units, Low Rise <Two stories or less> | IHB-20 | Oars and Paddles Dry Pond | Treatment Train | 35.2028 | City of Indian Harbour Beach | Not provided | Oars and Paddles Dry Pond | Dry detention with BAM. | Dry Detention Pond | Planned | TBD |  |  | B | 35 | TBD | TBD | TBD | TBD | N/A | Structural | 2016 | Banana River Lagoon | Not provided | Not provided | TDB | 10% of TA | yes | 68.4829 | 228.3754
5344 | City of Indian Harbour Beach | Banana River | N/A | BR3-5, BR7 | 0.59 | 0.64 | 0.035403 | 11.6385 | 2.2992 | 0.41204 | 0.081397 | 1330 | Residential, High density; Multiple Dwelling Units, Low Rise <Two stories or less> | IHB-20 | Oars and Paddles Dry Pond | Treatment Train | 35.2028 | City of Indian Harbour Beach | Not provided | Oars and Paddles Dry Pond | Dry detention with BAM. | Dry Detention Pond | Planned | TBD |  |  | B | 35 | TBD | TBD | TBD | TBD | N/A | Structural | 2016 | Banana River Lagoon | Not provided | Not provided | TDB | 10% of TA | yes | 61.7872 | 143.2704
5345 | City of Indian Harbour Beach | Banana River | N/A | BR3-5, BR7 | 0.59 | 0.64 | 0.045502 | 9.5339 | 1.4011 | 0.43381 | 0.063754 | 1210 | Fixed Single Family Units | IHB-20 | Oars and Paddles Dry Pond | Treatment Train | 35.2028 | City of Indian Harbour Beach | Not provided | Oars and Paddles Dry Pond | Dry detention with BAM. | Dry Detention Pond | Planned | TBD |  |  | B | 35 | TBD | TBD | TBD | TBD | N/A | Structural | 2016 | Banana River Lagoon | Not provided | Not provided | TDB | 10% of TA | yes | 58.5325 | 184.1393
5346 | City of Indian Harbour Beach | Banana River | N/A | BR3-5, BR7 | 0.59 | 0.64 | 0.07144 | 9.5339 | 1.4011 | 0.6811 | 0.1001 | 1210 | Fixed Single Family Units | IHB-20 | Oars and Paddles Dry Pond | Treatment Train | 35.2028 | City of Indian Harbour Beach | Not provided | Oars and Paddles Dry Pond | Dry detention with BAM. | Dry Detention Pond | Planned | TBD |  |  | B | 35 | TBD | TBD | TBD | TBD | N/A | Structural | 2016 | Banana River Lagoon | Not provided | Not provided | TDB | 10% of TA | yes | 70.8553 | 289.1061
5347 | City of Indian Harbour Beach | Banana River | N/A | BR3-5, BR7 | 0.59 | 0.64 | 0.36468 | 9.5343 | 1.4012 | 3.477 | 0.51099 | 1200 | Residential, Medium Density-Two-five dwellingunits per acre | IHB-20 | Oars and Paddles Dry Pond | Treatment Train | 35.2028 | City of Indian Harbour Beach | Not provided | Oars and Paddles Dry Pond | Dry detention with BAM. | Dry Detention Pond | Planned | TBD |  |  | B | 35 | TBD | TBD | TBD | TBD | N/A | Structural | 2016 | Banana River Lagoon | Not provided | Not provided | TDB | 10% of TA | yes | 161.6896 | 1475.8108
5348 | City of Indian Harbour Beach | Banana River | N/A | BR3-5, BR7 | 0.59 | 0.64 | 1.1749e-05 | 9.5343 | 1.4012 | 0.00011202 | 1.6463e-05 | 1210 | Fixed Single Family Units | IHB-20 | Oars and Paddles Dry Pond | Treatment Train | 35.2028 | City of Indian Harbour Beach | Not provided | Oars and Paddles Dry Pond | Dry detention with BAM. | Dry Detention Pond | Planned | TBD |  |  | B | 35 | TBD | TBD | TBD | TBD | N/A | Structural | 2016 | Banana River Lagoon | Not provided | Not provided | TDB | 10% of TA | yes | 1.2594 | 0.047548
5349 | City of Indian Harbour Beach | Banana River | N/A | BR3-5, BR7 | 0.59 | 0.64 | 0.087705 | 9.5343 | 1.4012 | 0.83621 | 0.12289 | 1210 | Fixed Single Family Units | IHB-20 | Oars and Paddles Dry Pond | Treatment Train | 35.2028 | City of Indian Harbour Beach | Not provided | Oars and Paddles Dry Pond | Dry detention with BAM. | Dry Detention Pond | Planned | TBD |  |  | B | 35 | TBD | TBD | TBD | TBD | N/A | Structural | 2016 | Banana River Lagoon | Not provided | Not provided | TDB | 10% of TA | yes | 81.7652 | 354.9303
5350 | City of Indian Harbour Beach | Banana River | N/A | BR3-5, BR7 | 0.59 | 0.64 | 0.12687 | 9.5343 | 1.4012 | 1.2096 | 0.17777 | 1210 | Fixed Single Family Units | IHB-20 | Oars and Paddles Dry Pond | Treatment Train | 35.2028 | City of Indian Harbour Beach | Not provided | Oars and Paddles Dry Pond | Dry detention with BAM. | Dry Detention Pond | Planned | TBD |  |  | B | 35 | TBD | TBD | TBD | TBD | N/A | Structural | 2016 | Banana River Lagoon | Not provided | Not provided | TDB | 10% of TA | yes | 93.4263 | 513.4344
5351 | City of Indian Harbour Beach | Banana River | N/A | BR3-5, BR7 | 0.59 | 0.64 | 0.038493 | 9.5343 | 1.4012 | 0.36701 | 0.053937 | 1210 | Fixed Single Family Units | IHB-20 | Oars and Paddles Dry Pond | Treatment Train | 35.2028 | City of Indian Harbour Beach | Not provided | Oars and Paddles Dry Pond | Dry detention with BAM. | Dry Detention Pond | Planned | TBD |  |  | B | 35 | TBD | TBD | TBD | TBD | N/A | Structural | 2016 | Banana River Lagoon | Not provided | Not provided | TDB | 10% of TA | yes | 50.8875 | 155.777
5352 | City of Indian Harbour Beach | Banana River | N/A | BR3-5, BR7 | 0.59 | 0.64 | 0.46295 | 10.1754 | 1.3636 | 4.7108 | 0.63126 | 1400 | Commercial and Services | IHB-20 | Oars and Paddles Dry Pond | Treatment Train | 35.2028 | City of Indian Harbour Beach | Not provided | Oars and Paddles Dry Pond | Dry detention with BAM. | Dry Detention Pond | Planned | TBD |  |  | B | 35 | TBD | TBD | TBD | TBD | N/A | Structural | 2016 | Banana River Lagoon | Not provided | Not provided | TDB | 10% of TA | yes | 187.9619 | 1873.5091
5353 | City of Indian Harbour Beach | Banana River | N/A | BR3-5, BR7 | 0.59 | 0.64 | 0.14037 | 10.1754 | 1.3636 | 1.4283 | 0.1914 | 1410 | Retail Sales and Services | IHB-20 | Oars and Paddles Dry Pond | Treatment Train | 35.2028 | City of Indian Harbour Beach | Not provided | Oars and Paddles Dry Pond | Dry detention with BAM. | Dry Detention Pond | Planned | TBD |  |  | B | 35 | TBD | TBD | TBD | TBD | N/A | Structural | 2016 | Banana River Lagoon | Not provided | Not provided | TDB | 10% of TA | yes | 114.8398 | 568.0441
5354 | City of Indian Harbour Beach | Banana River | N/A | BR3-5, BR7 | 0.59 | 0.64 | 0.0014175 | 10.1754 | 1.3636 | 0.014424 | 0.0019328 | 1710 | Educational Facilities | IHB-20 | Oars and Paddles Dry Pond | Treatment Train | 35.2028 | City of Indian Harbour Beach | Not provided | Oars and Paddles Dry Pond | Dry detention with BAM. | Dry Detention Pond | Planned | TBD |  |  | B | 35 | TBD | TBD | TBD | TBD | N/A | Structural | 2016 | Banana River Lagoon | Not provided | Not provided | TDB | 10% of TA | yes | 14.1174 | 5.7365
5355 | City of Indian Harbour Beach | Banana River | N/A | BR3-5, BR7 | 0.59 | 0.64 | 0.0843 | 6.5553 | 0.93911 | 0.55262 | 0.079168 | 1430 | Professional Services | IHB-20 | Oars and Paddles Dry Pond | Treatment Train | 35.2028 | City of Indian Harbour Beach | Not provided | Oars and Paddles Dry Pond | Dry detention with BAM. | Dry Detention Pond | Planned | TBD |  |  | B | 35 | TBD | TBD | TBD | TBD | N/A | Structural | 2016 | Banana River Lagoon | Not provided | Not provided | TDB | 10% of TA | yes | 79.752 | 341.1518
5356 | City of Indian Harbour Beach | Banana River | N/A | BR3-5, BR7 | 0.59 | 0.64 | 0.11122 | 6.5553 | 0.93911 | 0.72908 | 0.10445 | 1430 | Professional Services | IHB-20 | Oars and Paddles Dry Pond | Treatment Train | 35.2028 | City of Indian Harbour Beach | Not provided | Oars and Paddles Dry Pond | Dry detention with BAM. | Dry Detention Pond | Planned | TBD |  |  | B | 35 | TBD | TBD | TBD | TBD | N/A | Structural | 2016 | Banana River Lagoon | Not provided | Not provided | TDB | 10% of TA | yes | 84.4846 | 450.0928
5357 | City of Indian Harbour Beach | Banana River | N/A | BR3-5, BR7 | 0.59 | 0.64 | 0.0018231 | 6.5553 | 0.93911 | 0.011951 | 0.0017121 | 1430 | Professional Services | IHB-20 | Oars and Paddles Dry Pond | Treatment Train | 35.2028 | City of Indian Harbour Beach | Not provided | Oars and Paddles Dry Pond | Dry detention with BAM. | Dry Detention Pond | Planned | TBD |  |  | B | 35 | TBD | TBD | TBD | TBD | N/A | Structural | 2016 | Banana River Lagoon | Not provided | Not provided | TDB | 10% of TA | yes | 17.0622 | 7.3778
5358 | City of Indian Harbour Beach | Banana River | N/A | BR3-5, BR7 | 0.59 | 0.64 | 0.0003648 | 9.5325 | 1.4009 | 0.0034775 | 0.00051107 | 1210 | Fixed Single Family Units | IHB-20 | Oars and Paddles Dry Pond | Treatment Train | 35.2028 | City of Indian Harbour Beach | Not provided | Oars and Paddles Dry Pond | Dry detention with BAM. | Dry Detention Pond | Planned | TBD |  |  | B | 35 | TBD | TBD | TBD | TBD | N/A | Structural | 2016 | Banana River Lagoon | Not provided | Not provided | TDB | 10% of TA | yes | 13.1713 | 1.4763
5359 | City of Indian Harbour Beach | Banana River | N/A | BR3-5, BR7 | 0.59 | 0.64 | 0.43555 | 7.6688 | 1.043 | 3.3401 | 0.45428 | 1700 | Institutional (Educational,religious,health and military facilities) | IHB-20 | Oars and Paddles Dry Pond | Treatment Train | 35.2028 | City of Indian Harbour Beach | Not provided | Oars and Paddles Dry Pond | Dry detention with BAM. | Dry Detention Pond | Planned | TBD |  |  | B | 35 | TBD | TBD | TBD | TBD | N/A | Structural | 2016 | Banana River Lagoon | Not provided | Not provided | TDB | 10% of TA | yes | 174.1581 | 1762.5949
5360 | City of Indian Harbour Beach | Banana River | N/A | BR3-5, BR7 | 0.59 | 0.64 | 0.13365 | 9.5343 | 1.4012 | 1.2743 | 0.18728 | 1210 | Fixed Single Family Units | IHB-20 | Oars and Paddles Dry Pond | Treatment Train | 35.2028 | City of Indian Harbour Beach | Not provided | Oars and Paddles Dry Pond | Dry detention with BAM. | Dry Detention Pond | Planned | TBD |  |  | B | 35 | TBD | TBD | TBD | TBD | N/A | Structural | 2016 | Banana River Lagoon | Not provided | Not provided | TDB | 10% of TA | yes | 106.2155 | 540.8811
5361 | City of Indian Harbour Beach | Banana River | N/A | BR3-5, BR7 | 0.59 | 0.64 | 0.17773 | 9.5343 | 1.4012 | 1.6945 | 0.24904 | 1210 | Fixed Single Family Units | IHB-20 | Oars and Paddles Dry Pond | Treatment Train | 35.2028 | City of Indian Harbour Beach | Not provided | Oars and Paddles Dry Pond | Dry detention with BAM. | Dry Detention Pond | Planned | TBD |  |  | B | 35 | TBD | TBD | TBD | TBD | N/A | Structural | 2016 | Banana River Lagoon | Not provided | Not provided | TDB | 10% of TA | yes | 109.3617 | 719.251
5362 | City of Indian Harbour Beach | Banana River | N/A | BR3-5, BR7 | 0.59 | 0.64 | 0.080025 | 9.5343 | 1.4012 | 0.76298 | 0.11213 | 1210 | Fixed Single Family Units | IHB-20 | Oars and Paddles Dry Pond | Treatment Train | 35.2028 | City of Indian Harbour Beach | Not provided | Oars and Paddles Dry Pond | Dry detention with BAM. | Dry Detention Pond | Planned | TBD |  |  | B | 35 | TBD | TBD | TBD | TBD | N/A | Structural | 2016 | Banana River Lagoon | Not provided | Not provided | TDB | 10% of TA | yes | 75.6671 | 323.8482
5363 | City of Indian Harbour Beach | Banana River | N/A | BR3-5, BR7 | 0.59 | 0.64 | 0.12853 | 10.3593 | 1.6182 | 1.3315 | 0.20799 | 1300 | Residential, High Density | IHB-20 | Oars and Paddles Dry Pond | Treatment Train | 35.2028 | City of Indian Harbour Beach | Not provided | Oars and Paddles Dry Pond | Dry detention with BAM. | Dry Detention Pond | Planned | TBD |  |  | B | 35 | TBD | TBD | TBD | TBD | N/A | Structural | 2016 | Banana River Lagoon | Not provided | Not provided | TDB | 10% of TA | yes | 104.0935 | 520.1323
5364 | City of Indian Harbour Beach | Banana River | N/A | BR3-5, BR7 | 0.59 | 0.64 | 0.022285 | 4.0629 | 0.60081 | 0.090541 | 0.013389 | 1700 | Institutional (Educational,religious,health and military facilities) | IHB-20 | Oars and Paddles Dry Pond | Treatment Train | 35.2028 | City of Indian Harbour Beach | Not provided | Oars and Paddles Dry Pond | Dry detention with BAM. | Dry Detention Pond | Planned | TBD |  |  | B | 35 | TBD | TBD | TBD | TBD | N/A | Structural | 2016 | Banana River Lagoon | Not provided | Not provided | TDB | 10% of TA | yes | 50.8372 | 90.183
5365 | City of Indian Harbour Beach | Banana River | N/A | BR3-5, BR7 | 0.59 | 0.64 | 7.4873e-06 | 9.5343 | 1.4012 | 7.1386e-05 | 1.0491e-05 | 1210 | Fixed Single Family Units | IHB-20 | Oars and Paddles Dry Pond | Treatment Train | 35.2028 | City of Indian Harbour Beach | Not provided | Oars and Paddles Dry Pond | Dry detention with BAM. | Dry Detention Pond | Planned | TBD |  |  | B | 35 | TBD | TBD | TBD | TBD | N/A | Structural | 2016 | Banana River Lagoon | Not provided | Not provided | TDB | 10% of TA | yes | 0.9203 | 0.0303
5366 | City of Indian Harbour Beach | Banana River | N/A | BR3-5, BR7 | 0.59 | 0.64 | 0.1861 | 9.4307 | 1.3779 | 1.755 | 0.25643 | 1200 | Residential, Medium Density-Two-five dwellingunits per acre | IHB-20 | Oars and Paddles Dry Pond | Treatment Train | 35.2028 | City of Indian Harbour Beach | Not provided | Oars and Paddles Dry Pond | Dry detention with BAM. | Dry Detention Pond | Planned | TBD |  |  | B | 35 | TBD | TBD | TBD | TBD | N/A | Structural | 2016 | Banana River Lagoon | Not provided | Not provided | TDB | 10% of TA | yes | 128.314 | 753.1128
5367 | City of Indian Harbour Beach | Banana River | N/A | BR3-5, BR7 | 0.59 | 0.64 | 0.013771 | 9.4307 | 1.3779 | 0.12987 | 0.018975 | 1860 | Community Recreational Facilities | IHB-20 | Oars and Paddles Dry Pond | Treatment Train | 35.2028 | City of Indian Harbour Beach | Not provided | Oars and Paddles Dry Pond | Dry detention with BAM. | Dry Detention Pond | Planned | TBD |  |  | B | 35 | TBD | TBD | TBD | TBD | N/A | Structural | 2016 | Banana River Lagoon | Not provided | Not provided | TDB | 10% of TA | yes | 56.8357 | 55.7275
5368 | City of Indian Harbour Beach | Banana River | N/A | BR3-5, BR7 | 0.59 | 0.64 | 0.17798 | 9.4307 | 1.3779 | 1.6785 | 0.24524 | 1210 | Fixed Single Family Units | IHB-20 | Oars and Paddles Dry Pond | Treatment Train | 35.2028 | City of Indian Harbour Beach | Not provided | Oars and Paddles Dry Pond | Dry detention with BAM. | Dry Detention Pond | Planned | TBD |  |  | B | 35 | TBD | TBD | TBD | TBD | N/A | Structural | 2016 | Banana River Lagoon | Not provided | Not provided | TDB | 10% of TA | yes | 108.0638 | 720.2505
5369 | City of Indian Harbour Beach | Banana River | N/A | BR3-5, BR7 | 0.59 | 0.64 | 0.17274 | 9.4307 | 1.3779 | 1.629 | 0.23802 | 1210 | Fixed Single Family Units | IHB-20 | Oars and Paddles Dry Pond | Treatment Train | 35.2028 | City of Indian Harbour Beach | Not provided | Oars and Paddles Dry Pond | Dry detention with BAM. | Dry Detention Pond | Planned | TBD |  |  | B | 35 | TBD | TBD | TBD | TBD | N/A | Structural | 2016 | Banana River Lagoon | Not provided | Not provided | TDB | 10% of TA | yes | 107.0136 | 699.0477
5370 | City of Indian Harbour Beach | Banana River | N/A | BR3-5, BR7 | 0.59 | 0.64 | 0.023696 | 9.4307 | 1.3779 | 0.22347 | 0.032651 | 1210 | Fixed Single Family Units | IHB-20 | Oars and Paddles Dry Pond | Treatment Train | 35.2028 | City of Indian Harbour Beach | Not provided | Oars and Paddles Dry Pond | Dry detention with BAM. | Dry Detention Pond | Planned | TBD |  |  | B | 35 | TBD | TBD | TBD | TBD | N/A | Structural | 2016 | Banana River Lagoon | Not provided | Not provided | TDB | 10% of TA | yes | 65.458 | 95.8938
5371 | City of Indian Harbour Beach | Banana River | N/A | BR3-5, BR7 | 0.59 | 0.64 | 0.19076 | 9.3648 | 1.3631 | 1.7864 | 0.26001 | 1200 | Residential, Medium Density-Two-five dwellingunits per acre | IHB-20 | Oars and Paddles Dry Pond | Treatment Train | 35.2028 | City of Indian Harbour Beach | Not provided | Oars and Paddles Dry Pond | Dry detention with BAM. | Dry Detention Pond | Planned | TBD |  |  | B | 35 | TBD | TBD | TBD | TBD | N/A | Structural | 2016 | Banana River Lagoon | Not provided | Not provided | TDB | 10% of TA | yes | 130.9747 | 771.965
5372 | City of Indian Harbour Beach | Banana River | N/A | BR3-5, BR7 | 0.59 | 0.64 | 0.074863 | 9.3648 | 1.3631 | 0.70107 | 0.10204 | 1860 | Community Recreational Facilities | IHB-20 | Oars and Paddles Dry Pond | Treatment Train | 35.2028 | City of Indian Harbour Beach | Not provided | Oars and Paddles Dry Pond | Dry detention with BAM. | Dry Detention Pond | Planned | TBD |  |  | B | 35 | TBD | TBD | TBD | TBD | N/A | Structural | 2016 | Banana River Lagoon | Not provided | Not provided | TDB | 10% of TA | yes | 111.6371 | 302.9595
5373 | City of Indian Harbour Beach | Banana River | N/A | BR3-5, BR7 | 0.59 | 0.64 | 0.15655 | 9.3648 | 1.3631 | 1.4661 | 0.21339 | 1210 | Fixed Single Family Units | IHB-20 | Oars and Paddles Dry Pond | Treatment Train | 35.2028 | City of Indian Harbour Beach | Not provided | Oars and Paddles Dry Pond | Dry detention with BAM. | Dry Detention Pond | Planned | TBD |  |  | B | 35 | TBD | TBD | TBD | TBD | N/A | Structural | 2016 | Banana River Lagoon | Not provided | Not provided | TDB | 10% of TA | yes | 101.7079 | 633.5492
5374 | City of Indian Harbour Beach | Banana River | N/A | BR3-5, BR7 | 0.59 | 0.64 | 0.16428 | 9.3648 | 1.3631 | 1.5385 | 0.22393 | 1210 | Fixed Single Family Units | IHB-20 | Oars and Paddles Dry Pond | Treatment Train | 35.2028 | City of Indian Harbour Beach | Not provided | Oars and Paddles Dry Pond | Dry detention with BAM. | Dry Detention Pond | Planned | TBD |  |  | B | 35 | TBD | TBD | TBD | TBD | N/A | Structural | 2016 | Banana River Lagoon | Not provided | Not provided | TDB | 10% of TA | yes | 103.5722 | 664.8353
5375 | City of Indian Harbour Beach | Banana River | N/A | BR3-5, BR7 | 0.59 | 0.64 | 0.030854 | 9.3648 | 1.3631 | 0.28894 | 0.042056 | 1210 | Fixed Single Family Units | IHB-20 | Oars and Paddles Dry Pond | Treatment Train | 35.2028 | City of Indian Harbour Beach | Not provided | Oars and Paddles Dry Pond | Dry detention with BAM. | Dry Detention Pond | Planned | TBD |  |  | B | 35 | TBD | TBD | TBD | TBD | N/A | Structural | 2016 | Banana River Lagoon | Not provided | Not provided | TDB | 10% of TA | yes | 64.3041 | 124.8605
5376 | City of Indian Harbour Beach | Banana River | N/A | BR3-5, BR7 | 0.59 | 0.64 | 0.04455 | 8.4765 | 1.148 | 0.37763 | 0.051144 | 1400 | Commercial and Services | IHB-20 | Oars and Paddles Dry Pond | Treatment Train | 35.2028 | City of Indian Harbour Beach | Not provided | Oars and Paddles Dry Pond | Dry detention with BAM. | Dry Detention Pond | Planned | TBD |  |  | B | 35 | TBD | TBD | TBD | TBD | N/A | Structural | 2016 | Banana River Lagoon | Not provided | Not provided | TDB | 10% of TA | yes | 107.2004 | 180.2884
5377 | City of Indian Harbour Beach | Banana River | N/A | BR3-5, BR7 | 0.59 | 0.64 | 0.29004 | 8.4765 | 1.148 | 2.4585 | 0.33297 | 1710 | Educational Facilities | IHB-20 | Oars and Paddles Dry Pond | Treatment Train | 35.2028 | City of Indian Harbour Beach | Not provided | Oars and Paddles Dry Pond | Dry detention with BAM. | Dry Detention Pond | Planned | TBD |  |  | B | 35 | TBD | TBD | TBD | TBD | N/A | Structural | 2016 | Banana River Lagoon | Not provided | Not provided | TDB | 10% of TA | yes | 137.7775 | 1173.7554
5378 | City of Indian Harbour Beach | Banana River | N/A | BR3-5, BR7 | 0.59 | 0.64 | 0.18467 | 8.4765 | 1.148 | 1.5653 | 0.212 | 1710 | Educational Facilities | IHB-20 | Oars and Paddles Dry Pond | Treatment Train | 35.2028 | City of Indian Harbour Beach | Not provided | Oars and Paddles Dry Pond | Dry detention with BAM. | Dry Detention Pond | Planned | TBD |  |  | B | 35 | TBD | TBD | TBD | TBD | N/A | Structural | 2016 | Banana River Lagoon | Not provided | Not provided | TDB | 10% of TA | yes | 116.5779 | 747.3215
5379 | City of Indian Harbour Beach | Banana River | N/A | BR3-5, BR7 | 0.59 | 0.64 | 0.12272 | 9.5343 | 1.4012 | 1.17 | 0.17195 | 1210 | Fixed Single Family Units | IHB-20 | Oars and Paddles Dry Pond | Treatment Train | 35.2028 | City of Indian Harbour Beach | Not provided | Oars and Paddles Dry Pond | Dry detention with BAM. | Dry Detention Pond | Planned | TBD |  |  | B | 35 | TBD | TBD | TBD | TBD | N/A | Structural | 2016 | Banana River Lagoon | Not provided | Not provided | TDB | 10% of TA | yes | 96.2966 | 496.6205
5380 | City of Indian Harbour Beach | Banana River | N/A | BR3-5, BR7 | 0.59 | 0.64 | 0.21656 | 9.5343 | 1.4012 | 2.0648 | 0.30345 | 1210 | Fixed Single Family Units | IHB-20 | Oars and Paddles Dry Pond | Treatment Train | 35.2028 | City of Indian Harbour Beach | Not provided | Oars and Paddles Dry Pond | Dry detention with BAM. | Dry Detention Pond | Planned | TBD |  |  | B | 35 | TBD | TBD | TBD | TBD | N/A | Structural | 2016 | Banana River Lagoon | Not provided | Not provided | TDB | 10% of TA | yes | 131.6728 | 876.4016
5381 | City of Indian Harbour Beach | Banana River | N/A | BR3-5, BR7 | 0.59 | 0.64 | 0.085618 | 9.5343 | 1.4012 | 0.81631 | 0.11997 | 1210 | Fixed Single Family Units | IHB-20 | Oars and Paddles Dry Pond | Treatment Train | 35.2028 | City of Indian Harbour Beach | Not provided | Oars and Paddles Dry Pond | Dry detention with BAM. | Dry Detention Pond | Planned | TBD |  |  | B | 35 | TBD | TBD | TBD | TBD | N/A | Structural | 2016 | Banana River Lagoon | Not provided | Not provided | TDB | 10% of TA | yes | 102.4755 | 346.4838
5382 | City of Indian Harbour Beach | Banana River | N/A | BR3-5, BR7 | 0.59 | 0.64 | 0.28121 | 9.6122 | 1.3634 | 2.703 | 0.3834 | 1200 | Residential, Medium Density-Two-five dwellingunits per acre | IHB-20 | Oars and Paddles Dry Pond | Treatment Train | 35.2028 | City of Indian Harbour Beach | Not provided | Oars and Paddles Dry Pond | Dry detention with BAM. | Dry Detention Pond | Planned | TBD |  |  | B | 35 | TBD | TBD | TBD | TBD | N/A | Structural | 2016 | Banana River Lagoon | Not provided | Not provided | TDB | 10% of TA | yes | 170.0244 | 1138.0091
5383 | City of Indian Harbour Beach | Banana River | N/A | BR3-5, BR7 | 0.59 | 0.64 | 0.19515 | 9.6122 | 1.3634 | 1.8759 | 0.26607 | 1400 | Commercial and Services | IHB-20 | Oars and Paddles Dry Pond | Treatment Train | 35.2028 | City of Indian Harbour Beach | Not provided | Oars and Paddles Dry Pond | Dry detention with BAM. | Dry Detention Pond | Planned | TBD |  |  | B | 35 | TBD | TBD | TBD | TBD | N/A | Structural | 2016 | Banana River Lagoon | Not provided | Not provided | TDB | 10% of TA | yes | 132.8859 | 789.7596
5384 | City of Indian Harbour Beach | Banana River | N/A | BR3-5, BR7 | 0.59 | 0.64 | 0.13242 | 9.6122 | 1.3634 | 1.2729 | 0.18054 | 1210 | Fixed Single Family Units | IHB-20 | Oars and Paddles Dry Pond | Treatment Train | 35.2028 | City of Indian Harbour Beach | Not provided | Oars and Paddles Dry Pond | Dry detention with BAM. | Dry Detention Pond | Planned | TBD |  |  | B | 35 | TBD | TBD | TBD | TBD | N/A | Structural | 2016 | Banana River Lagoon | Not provided | Not provided | TDB | 10% of TA | yes | 93.6339 | 535.892
5385 | City of Indian Harbour Beach | Banana River | N/A | BR3-5, BR7 | 0.59 | 0.64 | 0.0089796 | 9.6122 | 1.3634 | 0.086314 | 0.012243 | 1210 | Fixed Single Family Units | IHB-20 | Oars and Paddles Dry Pond | Treatment Train | 35.2028 | City of Indian Harbour Beach | Not provided | Oars and Paddles Dry Pond | Dry detention with BAM. | Dry Detention Pond | Planned | TBD |  |  | B | 35 | TBD | TBD | TBD | TBD | N/A | Structural | 2016 | Banana River Lagoon | Not provided | Not provided | TDB | 10% of TA | yes | 33.4364 | 36.3393
5386 | City of Indian Harbour Beach | Banana River | N/A | BR3-5, BR7 | 0.59 | 0.64 | 0.20853 | 11.9739 | 1.8371 | 2.4969 | 0.38309 | 1300 | Residential, High Density | IHB-20 | Oars and Paddles Dry Pond | Treatment Train | 35.2028 | City of Indian Harbour Beach | Not provided | Oars and Paddles Dry Pond | Dry detention with BAM. | Dry Detention Pond | Planned | TBD |  |  | B | 35 | TBD | TBD | TBD | TBD | N/A | Structural | 2016 | Banana River Lagoon | Not provided | Not provided | TDB | 10% of TA | yes | 167.2019 | 843.883
5387 | City of Indian Harbour Beach | Banana River | N/A | BR3-5, BR7 | 0.59 | 0.64 | 0.28974 | 11.9739 | 1.8371 | 3.4693 | 0.53229 | 1400 | Commercial and Services | IHB-20 | Oars and Paddles Dry Pond | Treatment Train | 35.2028 | City of Indian Harbour Beach | Not provided | Oars and Paddles Dry Pond | Dry detention with BAM. | Dry Detention Pond | Planned | TBD |  |  | B | 35 | TBD | TBD | TBD | TBD | N/A | Structural | 2016 | Banana River Lagoon | Not provided | Not provided | TDB | 10% of TA | yes | 149.0972 | 1172.5344
5388 | City of Indian Harbour Beach | Banana River | N/A | BR3-5, BR7 | 0.59 | 0.64 | 0.11722 | 11.9739 | 1.8371 | 1.4035 | 0.21534 | 1430 | Professional Services | IHB-20 | Oars and Paddles Dry Pond | Treatment Train | 35.2028 | City of Indian Harbour Beach | Not provided | Oars and Paddles Dry Pond | Dry detention with BAM. | Dry Detention Pond | Planned | TBD |  |  | B | 35 | TBD | TBD | TBD | TBD | N/A | Structural | 2016 | Banana River Lagoon | Not provided | Not provided | TDB | 10% of TA | yes | 93.5743 | 474.3591
5389 | City of Indian Harbour Beach | Banana River | N/A | BR3-5, BR7 | 0.59 | 0.64 | 0.0022792 | 11.9739 | 1.8371 | 0.027291 | 0.0041871 | 1410 | Retail Sales and Services | IHB-20 | Oars and Paddles Dry Pond | Treatment Train | 35.2028 | City of Indian Harbour Beach | Not provided | Oars and Paddles Dry Pond | Dry detention with BAM. | Dry Detention Pond | Planned | TBD |  |  | B | 35 | TBD | TBD | TBD | TBD | N/A | Structural | 2016 | Banana River Lagoon | Not provided | Not provided | TDB | 10% of TA | yes | 17.4843 | 9.2235
5390 | City of Indian Harbour Beach | Banana River | N/A | BR3-5, BR7 | 0.59 | 0.64 | 0.11181 | 5.8702 | 0.82784 | 0.65637 | 0.092565 | 1700 | Institutional (Educational,religious,health and military facilities) | IHB-20 | Oars and Paddles Dry Pond | Treatment Train | 35.2028 | City of Indian Harbour Beach | Not provided | Oars and Paddles Dry Pond | Dry detention with BAM. | Dry Detention Pond | Planned | TBD |  |  | B | 35 | TBD | TBD | TBD | TBD | N/A | Structural | 2016 | Banana River Lagoon | Not provided | Not provided | TDB | 10% of TA | yes | 86.6415 | 452.496
5391 | City of Indian Harbour Beach | Banana River | N/A | BR3-5, BR7 | 0.59 | 0.64 | 0.2877 | 9.376 | 1.3651 | 2.6975 | 0.39275 | 1200 | Residential, Medium Density-Two-five dwellingunits per acre | IHB-20 | Oars and Paddles Dry Pond | Treatment Train | 35.2028 | City of Indian Harbour Beach | Not provided | Oars and Paddles Dry Pond | Dry detention with BAM. | Dry Detention Pond | Planned | TBD |  |  | B | 35 | TBD | TBD | TBD | TBD | N/A | Structural | 2016 | Banana River Lagoon | Not provided | Not provided | TDB | 10% of TA | yes | 146.8477 | 1164.2948
5392 | City of Indian Harbour Beach | Banana River | N/A | BR3-5, BR7 | 0.59 | 0.64 | 0.07202 | 9.376 | 1.3651 | 0.67526 | 0.098316 | 1700 | Institutional (Educational,religious,health and military facilities) | IHB-20 | Oars and Paddles Dry Pond | Treatment Train | 35.2028 | City of Indian Harbour Beach | Not provided | Oars and Paddles Dry Pond | Dry detention with BAM. | Dry Detention Pond | Planned | TBD |  |  | B | 35 | TBD | TBD | TBD | TBD | N/A | Structural | 2016 | Banana River Lagoon | Not provided | Not provided | TDB | 10% of TA | yes | 114.9933 | 291.4543
5393 | City of Indian Harbour Beach | Banana River | N/A | BR3-5, BR7 | 0.59 | 0.64 | 0.028787 | 9.376 | 1.3651 | 0.2699 | 0.039297 | 1210 | Fixed Single Family Units | IHB-20 | Oars and Paddles Dry Pond | Treatment Train | 35.2028 | City of Indian Harbour Beach | Not provided | Oars and Paddles Dry Pond | Dry detention with BAM. | Dry Detention Pond | Planned | TBD |  |  | B | 35 | TBD | TBD | TBD | TBD | N/A | Structural | 2016 | Banana River Lagoon | Not provided | Not provided | TDB | 10% of TA | yes | 47.0049 | 116.4959
5394 | City of Indian Harbour Beach | Banana River | N/A | BR3-5, BR7 | 0.59 | 0.64 | 0.11654 | 9.376 | 1.3651 | 1.0927 | 0.1591 | 1210 | Fixed Single Family Units | IHB-20 | Oars and Paddles Dry Pond | Treatment Train | 35.2028 | City of Indian Harbour Beach | Not provided | Oars and Paddles Dry Pond | Dry detention with BAM. | Dry Detention Pond | Planned | TBD |  |  | B | 35 | TBD | TBD | TBD | TBD | N/A | Structural | 2016 | Banana River Lagoon | Not provided | Not provided | TDB | 10% of TA | yes | 87.3618 | 471.6351
5395 | City of Indian Harbour Beach | Banana River | N/A | BR3-5, BR7 | 0.59 | 0.64 | 0.11271 | 9.376 | 1.3651 | 1.0568 | 0.15386 | 1210 | Fixed Single Family Units | IHB-20 | Oars and Paddles Dry Pond | Treatment Train | 35.2028 | City of Indian Harbour Beach | Not provided | Oars and Paddles Dry Pond | Dry detention with BAM. | Dry Detention Pond | Planned | TBD |  |  | B | 35 | TBD | TBD | TBD | TBD | N/A | Structural | 2016 | Banana River Lagoon | Not provided | Not provided | TDB | 10% of TA | yes | 86.1067 | 456.1198
5396 | City of Indian Harbour Beach | Banana River | N/A | BR3-5, BR7 | 0.59 | 0.64 | 0.013028 | 9.5334 | 1.4011 | 0.1242 | 0.018253 | 1210 | Fixed Single Family Units | IHB-20 | Oars and Paddles Dry Pond | Treatment Train | 35.2028 | City of Indian Harbour Beach | Not provided | Oars and Paddles Dry Pond | Dry detention with BAM. | Dry Detention Pond | Planned | TBD |  |  | B | 35 | TBD | TBD | TBD | TBD | N/A | Structural | 2016 | Banana River Lagoon | Not provided | Not provided | TDB | 10% of TA | yes | 33.9801 | 52.7235
5397 | City of Indian Harbour Beach | Banana River | N/A | BR3-5, BR7 | 0.59 | 0.64 | 0.036547 | 9.5334 | 1.4011 | 0.34841 | 0.051204 | 1210 | Fixed Single Family Units | IHB-20 | Oars and Paddles Dry Pond | Treatment Train | 35.2028 | City of Indian Harbour Beach | Not provided | Oars and Paddles Dry Pond | Dry detention with BAM. | Dry Detention Pond | Planned | TBD |  |  | B | 35 | TBD | TBD | TBD | TBD | N/A | Structural | 2016 | Banana River Lagoon | Not provided | Not provided | TDB | 10% of TA | yes | 63.2496 | 147.8997
5398 | City of Indian Harbour Beach | Banana River | N/A | BR3-5, BR7 | 0.59 | 0.64 | 0.00011027 | 9.5334 | 1.4011 | 0.0010512 | 0.00015449 | 1210 | Fixed Single Family Units | IHB-20 | Oars and Paddles Dry Pond | Treatment Train | 35.2028 | City of Indian Harbour Beach | Not provided | Oars and Paddles Dry Pond | Dry detention with BAM. | Dry Detention Pond | Planned | TBD |  |  | B | 35 | TBD | TBD | TBD | TBD | N/A | Structural | 2016 | Banana River Lagoon | Not provided | Not provided | TDB | 10% of TA | yes | 4.0031 | 0.44625
5399 | City of Indian Harbour Beach | Banana River | N/A | BR3-5, BR7 | 0.59 | 0.64 | 0.0036582 | 9.5237 | 1.3992 | 0.03484 | 0.0051184 | 1710 | Educational Facilities | IHB-20 | Oars and Paddles Dry Pond | Treatment Train | 35.2028 | City of Indian Harbour Beach | Not provided | Oars and Paddles Dry Pond | Dry detention with BAM. | Dry Detention Pond | Planned | TBD |  |  | B | 35 | TBD | TBD | TBD | TBD | N/A | Structural | 2016 | Banana River Lagoon | Not provided | Not provided | TDB | 10% of TA | yes | 19.5731 | 14.8041
5400 | City of Indian Harbour Beach | Banana River | N/A | BR3-5, BR7 | 0.59 | 0.64 | 0.10853 | 9.5325 | 1.4009 | 1.0346 | 0.15205 | 1210 | Fixed Single Family Units | IHB-20 | Oars and Paddles Dry Pond | Treatment Train | 35.2028 | City of Indian Harbour Beach | Not provided | Oars and Paddles Dry Pond | Dry detention with BAM. | Dry Detention Pond | Planned | TBD |  |  | B | 35 | TBD | TBD | TBD | TBD | N/A | Structural | 2016 | Banana River Lagoon | Not provided | Not provided | TDB | 10% of TA | yes | 85.6089 | 439.2115
5401 | City of Indian Harbour Beach | Banana River | N/A | BR3-5, BR7 | 0.59 | 0.64 | 0.10896 | 9.5325 | 1.4009 | 1.0386 | 0.15264 | 1210 | Fixed Single Family Units | IHB-20 | Oars and Paddles Dry Pond | Treatment Train | 35.2028 | City of Indian Harbour Beach | Not provided | Oars and Paddles Dry Pond | Dry detention with BAM. | Dry Detention Pond | Planned | TBD |  |  | B | 35 | TBD | TBD | TBD | TBD | N/A | Structural | 2016 | Banana River Lagoon | Not provided | Not provided | TDB | 10% of TA | yes | 88.0915 | 440.9268
5402 | City of Indian Harbour Beach | Banana River | N/A | BR3-5, BR7 | 0.59 | 0.64 | 0.033904 | 10.0467 | 1.3754 | 0.34063 | 0.046632 | 1300 | Residential, High Density | IHB-20 | Oars and Paddles Dry Pond | Treatment Train | 35.2028 | City of Indian Harbour Beach | Not provided | Oars and Paddles Dry Pond | Dry detention with BAM. | Dry Detention Pond | Planned | TBD |  |  | B | 35 | TBD | TBD | TBD | TBD | N/A | Structural | 2016 | Banana River Lagoon | Not provided | Not provided | TDB | 10% of TA | yes | 66.767 | 137.2063
5403 | City of Indian Harbour Beach | Banana River | N/A | BR3-5, BR7 | 0.59 | 0.64 | 0.22988 | 10.0467 | 1.3754 | 2.3095 | 0.31617 | 1400 | Commercial and Services | IHB-20 | Oars and Paddles Dry Pond | Treatment Train | 35.2028 | City of Indian Harbour Beach | Not provided | Oars and Paddles Dry Pond | Dry detention with BAM. | Dry Detention Pond | Planned | TBD |  |  | B | 35 | TBD | TBD | TBD | TBD | N/A | Structural | 2016 | Banana River Lagoon | Not provided | Not provided | TDB | 10% of TA | yes | 124.734 | 930.277
5404 | City of Indian Harbour Beach | Banana River | N/A | BR3-5, BR7 | 0.59 | 0.64 | 0.037274 | 10.0467 | 1.3754 | 0.37448 | 0.051267 | 1430 | Professional Services | IHB-20 | Oars and Paddles Dry Pond | Treatment Train | 35.2028 | City of Indian Harbour Beach | Not provided | Oars and Paddles Dry Pond | Dry detention with BAM. | Dry Detention Pond | Planned | TBD |  |  | B | 35 | TBD | TBD | TBD | TBD | N/A | Structural | 2016 | Banana River Lagoon | Not provided | Not provided | TDB | 10% of TA | yes | 65.3451 | 150.8417
5405 | City of Indian Harbour Beach | Banana River | N/A | BR3-5, BR7 | 0.59 | 0.64 | 0.063219 | 10.0467 | 1.3754 | 0.63514 | 0.086952 | 1410 | Retail Sales and Services | IHB-20 | Oars and Paddles Dry Pond | Treatment Train | 35.2028 | City of Indian Harbour Beach | Not provided | Oars and Paddles Dry Pond | Dry detention with BAM. | Dry Detention Pond | Planned | TBD |  |  | B | 35 | TBD | TBD | TBD | TBD | N/A | Structural | 2016 | Banana River Lagoon | Not provided | Not provided | TDB | 10% of TA | yes | 81.2378 | 255.8372
5406 | City of Indian Harbour Beach | Banana River | N/A | BR3-5, BR7 | 0.59 | 0.64 | 0.22812 | 8.8142 | 1.2646 | 2.0107 | 0.28848 | 1710 | Educational Facilities | IHB-20 | Oars and Paddles Dry Pond | Treatment Train | 35.2028 | City of Indian Harbour Beach | Not provided | Oars and Paddles Dry Pond | Dry detention with BAM. | Dry Detention Pond | Planned | TBD |  |  | B | 35 | TBD | TBD | TBD | TBD | N/A | Structural | 2016 | Banana River Lagoon | Not provided | Not provided | TDB | 10% of TA | yes | 142.4512 | 923.1685
5407 | City of Indian Harbour Beach | Banana River | N/A | BR3-5, BR7 | 0.59 | 0.64 | 0.010578 | 8.8142 | 1.2646 | 0.093234 | 0.013377 | 1710 | Educational Facilities | IHB-20 | Oars and Paddles Dry Pond | Treatment Train | 35.2028 | City of Indian Harbour Beach | Not provided | Oars and Paddles Dry Pond | Dry detention with BAM. | Dry Detention Pond | Planned | TBD |  |  | B | 35 | TBD | TBD | TBD | TBD | N/A | Structural | 2016 | Banana River Lagoon | Not provided | Not provided | TDB | 10% of TA | yes | 42.4118 | 42.8066
5408 | City of Indian Harbour Beach | Banana River | N/A | BR3-5, BR7 | 0.59 | 0.64 | 0.015923 | 9.5343 | 1.4012 | 0.15182 | 0.022312 | 1210 | Fixed Single Family Units | IHB-20 | Oars and Paddles Dry Pond | Treatment Train | 35.2028 | City of Indian Harbour Beach | Not provided | Oars and Paddles Dry Pond | Dry detention with BAM. | Dry Detention Pond | Planned | TBD |  |  | B | 35 | TBD | TBD | TBD | TBD | N/A | Structural | 2016 | Banana River Lagoon | Not provided | Not provided | TDB | 10% of TA | yes | 33.8007 | 64.4394
5409 | City of Indian Harbour Beach | Banana River | N/A | BR3-5, BR7 | 0.59 | 0.64 | 0.10451 | 9.5343 | 1.4012 | 0.99647 | 0.14645 | 1210 | Fixed Single Family Units | IHB-20 | Oars and Paddles Dry Pond | Treatment Train | 35.2028 | City of Indian Harbour Beach | Not provided | Oars and Paddles Dry Pond | Dry detention with BAM. | Dry Detention Pond | Planned | TBD |  |  | B | 35 | TBD | TBD | TBD | TBD | N/A | Structural | 2016 | Banana River Lagoon | Not provided | Not provided | TDB | 10% of TA | yes | 86.27 | 422.9558
5410 | City of Indian Harbour Beach | Banana River | N/A | BR3-5, BR7 | 0.59 | 0.64 | 0.10878 | 9.5343 | 1.4012 | 1.0372 | 0.15242 | 1210 | Fixed Single Family Units | IHB-20 | Oars and Paddles Dry Pond | Treatment Train | 35.2028 | City of Indian Harbour Beach | Not provided | Oars and Paddles Dry Pond | Dry detention with BAM. | Dry Detention Pond | Planned | TBD |  |  | B | 35 | TBD | TBD | TBD | TBD | N/A | Structural | 2016 | Banana River Lagoon | Not provided | Not provided | TDB | 10% of TA | yes | 85.9891 | 440.222
5411 | City of Indian Harbour Beach | Banana River | N/A | BR3-5, BR7 | 0.59 | 0.64 | 0.28434 | 7.2698 | 0.98472 | 2.0671 | 0.28 | 1700 | Institutional (Educational,religious,health and military facilities) | IHB-20 | Oars and Paddles Dry Pond | Treatment Train | 35.2028 | City of Indian Harbour Beach | Not provided | Oars and Paddles Dry Pond | Dry detention with BAM. | Dry Detention Pond | Planned | TBD |  |  | B | 35 | TBD | TBD | TBD | TBD | N/A | Structural | 2016 | Banana River Lagoon | Not provided | Not provided | TDB | 10% of TA | yes | 148.2834 | 1150.6787
5412 | City of Indian Harbour Beach | Banana River | N/A | BR3-5, BR7 | 0.59 | 0.64 | 0.33248 | 7.2698 | 0.98472 | 2.417 | 0.3274 | 1700 | Institutional (Educational,religious,health and military facilities) | IHB-20 | Oars and Paddles Dry Pond | Treatment Train | 35.2028 | City of Indian Harbour Beach | Not provided | Oars and Paddles Dry Pond | Dry detention with BAM. | Dry Detention Pond | Planned | TBD |  |  | B | 35 | TBD | TBD | TBD | TBD | N/A | Structural | 2016 | Banana River Lagoon | Not provided | Not provided | TDB | 10% of TA | yes | 154.8517 | 1345.4869
5413 | City of Indian Harbour Beach | Banana River | N/A | BR3-5, BR7 | 0.59 | 0.64 | 0.026103 | 9.5334 | 1.4011 | 0.24885 | 0.036572 | 1200 | Residential, Medium Density-Two-five dwellingunits per acre | IHB-20 | Oars and Paddles Dry Pond | Treatment Train | 35.2028 | City of Indian Harbour Beach | Not provided | Oars and Paddles Dry Pond | Dry detention with BAM. | Dry Detention Pond | Planned | TBD |  |  | B | 35 | TBD | TBD | TBD | TBD | N/A | Structural | 2016 | Banana River Lagoon | Not provided | Not provided | TDB | 10% of TA | yes | 51.6411 | 105.6359
5414 | City of Indian Harbour Beach | Banana River | N/A | BR3-5, BR7 | 0.59 | 0.64 | 0.21154 | 9.5334 | 1.4011 | 2.0167 | 0.29637 | 1210 | Fixed Single Family Units | IHB-20 | Oars and Paddles Dry Pond | Treatment Train | 35.2028 | City of Indian Harbour Beach | Not provided | Oars and Paddles Dry Pond | Dry detention with BAM. | Dry Detention Pond | Planned | TBD |  |  | B | 35 | TBD | TBD | TBD | TBD | N/A | Structural | 2016 | Banana River Lagoon | Not provided | Not provided | TDB | 10% of TA | yes | 119.4717 | 856.058
5415 | City of Indian Harbour Beach | Banana River | N/A | BR3-5, BR7 | 0.59 | 0.64 | 0.007743 | 9.5334 | 1.4011 | 0.073817 | 0.010848 | 1210 | Fixed Single Family Units | IHB-20 | Oars and Paddles Dry Pond | Treatment Train | 35.2028 | City of Indian Harbour Beach | Not provided | Oars and Paddles Dry Pond | Dry detention with BAM. | Dry Detention Pond | Planned | TBD |  |  | B | 35 | TBD | TBD | TBD | TBD | N/A | Structural | 2016 | Banana River Lagoon | Not provided | Not provided | TDB | 10% of TA | yes | 28.8157 | 31.335
5416 | City of Indian Harbour Beach | Banana River | N/A | BR3-5, BR7 | 0.59 | 0.64 | 0.16227 | 10.8733 | 1.9531 | 1.7644 | 0.31692 | 1300 | Residential, High Density | IHB-20 | Oars and Paddles Dry Pond | Treatment Train | 35.2028 | City of Indian Harbour Beach | Not provided | Oars and Paddles Dry Pond | Dry detention with BAM. | Dry Detention Pond | Planned | TBD |  |  | B | 35 | TBD | TBD | TBD | TBD | N/A | Structural | 2016 | Banana River Lagoon | Not provided | Not provided | TDB | 10% of TA | yes | 112.1089 | 656.6771
5417 | City of Indian Harbour Beach | Banana River | N/A | BR3-5, BR7 | 0.59 | 0.64 | 0.1598 | 10.8733 | 1.9531 | 1.7375 | 0.3121 | 1300 | Residential, High Density | IHB-20 | Oars and Paddles Dry Pond | Treatment Train | 35.2028 | City of Indian Harbour Beach | Not provided | Oars and Paddles Dry Pond | Dry detention with BAM. | Dry Detention Pond | Planned | TBD |  |  | B | 35 | TBD | TBD | TBD | TBD | N/A | Structural | 2016 | Banana River Lagoon | Not provided | Not provided | TDB | 10% of TA | yes | 102.4845 | 646.6799
5418 | City of Indian Harbour Beach | Banana River | N/A | BR3-5, BR7 | 0.59 | 0.64 | 0.017089 | 10.8733 | 1.9531 | 0.18581 | 0.033376 | 1330 | Residential, High density; Multiple Dwelling Units, Low Rise <Two stories or less> | IHB-20 | Oars and Paddles Dry Pond | Treatment Train | 35.2028 | City of Indian Harbour Beach | Not provided | Oars and Paddles Dry Pond | Dry detention with BAM. | Dry Detention Pond | Planned | TBD |  |  | B | 35 | TBD | TBD | TBD | TBD | N/A | Structural | 2016 | Banana River Lagoon | Not provided | Not provided | TDB | 10% of TA | yes | 34.456 | 69.1564
5419 | City of Indian Harbour Beach | Banana River | N/A | BR3-5, BR7 | 0.59 | 0.64 | 0.015696 | 10.8733 | 1.9531 | 0.17067 | 0.030655 | 1330 | Residential, High density; Multiple Dwelling Units, Low Rise <Two stories or less> | IHB-20 | Oars and Paddles Dry Pond | Treatment Train | 35.2028 | City of Indian Harbour Beach | Not provided | Oars and Paddles Dry Pond | Dry detention with BAM. | Dry Detention Pond | Planned | TBD |  |  | B | 35 | TBD | TBD | TBD | TBD | N/A | Structural | 2016 | Banana River Lagoon | Not provided | Not provided | TDB | 10% of TA | yes | 33.4037 | 63.5191
5420 | City of Indian Harbour Beach | Banana River | N/A | BR3-5, BR7 | 0.59 | 0.64 | 0.006152 | 10.8733 | 1.9531 | 0.066893 | 0.012015 | 1330 | Residential, High density; Multiple Dwelling Units, Low Rise <Two stories or less> | IHB-20 | Oars and Paddles Dry Pond | Treatment Train | 35.2028 | City of Indian Harbour Beach | Not provided | Oars and Paddles Dry Pond | Dry detention with BAM. | Dry Detention Pond | Planned | TBD |  |  | B | 35 | TBD | TBD | TBD | TBD | N/A | Structural | 2016 | Banana River Lagoon | Not provided | Not provided | TDB | 10% of TA | yes | 26.0692 | 24.8963
5421 | City of Indian Harbour Beach | Banana River | N/A | BR3-5, BR7 | 0.59 | 0.64 | 0.33822 | 9.5343 | 1.4012 | 3.2247 | 0.47391 | 1200 | Residential, Medium Density-Two-five dwellingunits per acre | IHB-20 | Oars and Paddles Dry Pond | Treatment Train | 35.2028 | City of Indian Harbour Beach | Not provided | Oars and Paddles Dry Pond | Dry detention with BAM. | Dry Detention Pond | Planned | TBD |  |  | B | 35 | TBD | TBD | TBD | TBD | N/A | Structural | 2016 | Banana River Lagoon | Not provided | Not provided | TDB | 10% of TA | yes | 157.8949 | 1368.7247
5422 | City of Indian Harbour Beach | Banana River | N/A | BR3-5, BR7 | 0.59 | 0.64 | 0.01205 | 9.5343 | 1.4012 | 0.11489 | 0.016884 | 1210 | Fixed Single Family Units | IHB-20 | Oars and Paddles Dry Pond | Treatment Train | 35.2028 | City of Indian Harbour Beach | Not provided | Oars and Paddles Dry Pond | Dry detention with BAM. | Dry Detention Pond | Planned | TBD |  |  | B | 35 | TBD | TBD | TBD | TBD | N/A | Structural | 2016 | Banana River Lagoon | Not provided | Not provided | TDB | 10% of TA | yes | 35.4865 | 48.7638
5423 | City of Indian Harbour Beach | Banana River | N/A | BR3-5, BR7 | 0.59 | 0.64 | 0.13823 | 9.5343 | 1.4012 | 1.3179 | 0.19368 | 1210 | Fixed Single Family Units | IHB-20 | Oars and Paddles Dry Pond | Treatment Train | 35.2028 | City of Indian Harbour Beach | Not provided | Oars and Paddles Dry Pond | Dry detention with BAM. | Dry Detention Pond | Planned | TBD |  |  | B | 35 | TBD | TBD | TBD | TBD | N/A | Structural | 2016 | Banana River Lagoon | Not provided | Not provided | TDB | 10% of TA | yes | 97.991 | 559.3914
5424 | City of Indian Harbour Beach | Banana River | N/A | BR3-5, BR7 | 0.59 | 0.64 | 0.12927 | 9.5343 | 1.4012 | 1.2325 | 0.18113 | 1210 | Fixed Single Family Units | IHB-20 | Oars and Paddles Dry Pond | Treatment Train | 35.2028 | City of Indian Harbour Beach | Not provided | Oars and Paddles Dry Pond | Dry detention with BAM. | Dry Detention Pond | Planned | TBD |  |  | B | 35 | TBD | TBD | TBD | TBD | N/A | Structural | 2016 | Banana River Lagoon | Not provided | Not provided | TDB | 10% of TA | yes | 94.9133 | 523.12
5425 | City of Indian Harbour Beach | Banana River | N/A | BR3-5, BR7 | 0.59 | 0.64 | 0.15835 | 8.8868 | 1.2545 | 1.4072 | 0.19865 | 1200 | Residential, Medium Density-Two-five dwellingunits per acre | IHB-20 | Oars and Paddles Dry Pond | Treatment Train | 35.2028 | City of Indian Harbour Beach | Not provided | Oars and Paddles Dry Pond | Dry detention with BAM. | Dry Detention Pond | Planned | TBD |  |  | B | 35 | TBD | TBD | TBD | TBD | N/A | Structural | 2016 | Banana River Lagoon | Not provided | Not provided | TDB | 10% of TA | yes | 128.3896 | 640.8155
5426 | City of Indian Harbour Beach | Banana River | N/A | BR3-5, BR7 | 0.59 | 0.64 | 0.10194 | 8.8868 | 1.2545 | 0.90593 | 0.12789 | 1860 | Community Recreational Facilities | IHB-20 | Oars and Paddles Dry Pond | Treatment Train | 35.2028 | City of Indian Harbour Beach | Not provided | Oars and Paddles Dry Pond | Dry detention with BAM. | Dry Detention Pond | Planned | TBD |  |  | B | 35 | TBD | TBD | TBD | TBD | N/A | Structural | 2016 | Banana River Lagoon | Not provided | Not provided | TDB | 10% of TA | yes | 92.4587 | 412.5407
5427 | City of Indian Harbour Beach | Banana River | N/A | BR3-5, BR7 | 0.59 | 0.64 | 0.0054388 | 8.8868 | 1.2545 | 0.048333 | 0.0068231 | 1210 | Fixed Single Family Units | IHB-20 | Oars and Paddles Dry Pond | Treatment Train | 35.2028 | City of Indian Harbour Beach | Not provided | Oars and Paddles Dry Pond | Dry detention with BAM. | Dry Detention Pond | Planned | TBD |  |  | B | 35 | TBD | TBD | TBD | TBD | N/A | Structural | 2016 | Banana River Lagoon | Not provided | Not provided | TDB | 10% of TA | yes | 23.7286 | 22.01
5428 | City of Indian Harbour Beach | Banana River | N/A | BR3-5, BR7 | 0.59 | 0.64 | 0.012714 | 8.8868 | 1.2545 | 0.11299 | 0.015951 | 1210 | Fixed Single Family Units | IHB-20 | Oars and Paddles Dry Pond | Treatment Train | 35.2028 | City of Indian Harbour Beach | Not provided | Oars and Paddles Dry Pond | Dry detention with BAM. | Dry Detention Pond | Planned | TBD |  |  | B | 35 | TBD | TBD | TBD | TBD | N/A | Structural | 2016 | Banana River Lagoon | Not provided | Not provided | TDB | 10% of TA | yes | 29.8366 | 51.4531
5429 | City of Indian Harbour Beach | Banana River | N/A | BR3-5, BR7 | 0.59 | 0.64 | 9.7535e-06 | 8.8868 | 1.2545 | 8.6677e-05 | 1.2236e-05 | 1210 | Fixed Single Family Units | IHB-20 | Oars and Paddles Dry Pond | Treatment Train | 35.2028 | City of Indian Harbour Beach | Not provided | Oars and Paddles Dry Pond | Dry detention with BAM. | Dry Detention Pond | Planned | TBD |  |  | B | 35 | TBD | TBD | TBD | TBD | N/A | Structural | 2016 | Banana River Lagoon | Not provided | Not provided | TDB | 10% of TA | yes | 1.6416 | 0.039471
5430 | City of Indian Harbour Beach | Banana River | N/A | BR3-5, BR7 | 0.59 | 0.64 | 0.41595 | 9.437 | 1.379 | 3.9253 | 0.5736 | 1200 | Residential, Medium Density-Two-five dwellingunits per acre | IHB-20 | Oars and Paddles Dry Pond | Treatment Train | 35.2028 | City of Indian Harbour Beach | Not provided | Oars and Paddles Dry Pond | Dry detention with BAM. | Dry Detention Pond | Planned | TBD |  |  | B | 35 | TBD | TBD | TBD | TBD | N/A | Structural | 2016 | Banana River Lagoon | Not provided | Not provided | TDB | 10% of TA | yes | 178.4683 | 1683.292
5431 | City of Indian Harbour Beach | Banana River | N/A | BR3-5, BR7 | 0.59 | 0.64 | 0.044012 | 9.437 | 1.379 | 0.41534 | 0.060693 | 1700 | Institutional (Educational,religious,health and military facilities) | IHB-20 | Oars and Paddles Dry Pond | Treatment Train | 35.2028 | City of Indian Harbour Beach | Not provided | Oars and Paddles Dry Pond | Dry detention with BAM. | Dry Detention Pond | Planned | TBD |  |  | B | 35 | TBD | TBD | TBD | TBD | N/A | Structural | 2016 | Banana River Lagoon | Not provided | Not provided | TDB | 10% of TA | yes | 53.4151 | 178.1088
5432 | City of Indian Harbour Beach | Banana River | N/A | BR3-5, BR7 | 0.59 | 0.64 | 0.0040177 | 9.437 | 1.379 | 0.037915 | 0.0055405 | 1210 | Fixed Single Family Units | IHB-20 | Oars and Paddles Dry Pond | Treatment Train | 35.2028 | City of Indian Harbour Beach | Not provided | Oars and Paddles Dry Pond | Dry detention with BAM. | Dry Detention Pond | Planned | TBD |  |  | B | 35 | TBD | TBD | TBD | TBD | N/A | Structural | 2016 | Banana River Lagoon | Not provided | Not provided | TDB | 10% of TA | yes | 22.4524 | 16.259
5433 | City of Indian Harbour Beach | Banana River | N/A | BR3-5, BR7 | 0.59 | 0.64 | 0.043752 | 9.437 | 1.379 | 0.41288 | 0.060334 | 1210 | Fixed Single Family Units | IHB-20 | Oars and Paddles Dry Pond | Treatment Train | 35.2028 | City of Indian Harbour Beach | Not provided | Oars and Paddles Dry Pond | Dry detention with BAM. | Dry Detention Pond | Planned | TBD |  |  | B | 35 | TBD | TBD | TBD | TBD | N/A | Structural | 2016 | Banana River Lagoon | Not provided | Not provided | TDB | 10% of TA | yes | 64.0714 | 177.0568
5434 | City of Indian Harbour Beach | Banana River | N/A | BR3-5, BR7 | 0.59 | 0.64 | 0.053158 | 9.437 | 1.379 | 0.50165 | 0.073305 | 1210 | Fixed Single Family Units | IHB-20 | Oars and Paddles Dry Pond | Treatment Train | 35.2028 | City of Indian Harbour Beach | Not provided | Oars and Paddles Dry Pond | Dry detention with BAM. | Dry Detention Pond | Planned | TBD |  |  | B | 35 | TBD | TBD | TBD | TBD | N/A | Structural | 2016 | Banana River Lagoon | Not provided | Not provided | TDB | 10% of TA | yes | 59.3271 | 215.1213
5435 | City of Indian Harbour Beach | Banana River | N/A | BR3-5, BR7 | 0.59 | 0.64 | 0.032652 | 9.437 | 1.379 | 0.30813 | 0.045027 | 1210 | Fixed Single Family Units | IHB-20 | Oars and Paddles Dry Pond | Treatment Train | 35.2028 | City of Indian Harbour Beach | Not provided | Oars and Paddles Dry Pond | Dry detention with BAM. | Dry Detention Pond | Planned | TBD |  |  | B | 35 | TBD | TBD | TBD | TBD | N/A | Structural | 2016 | Banana River Lagoon | Not provided | Not provided | TDB | 10% of TA | yes | 47.7919 | 132.137
5436 | City of Indian Harbour Beach | Banana River | N/A | BR3-5, BR7 | 0.59 | 0.64 | 0.023955 | 9.437 | 1.379 | 0.22606 | 0.033034 | 1210 | Fixed Single Family Units | IHB-20 | Oars and Paddles Dry Pond | Treatment Train | 35.2028 | City of Indian Harbour Beach | Not provided | Oars and Paddles Dry Pond | Dry detention with BAM. | Dry Detention Pond | Planned | TBD |  |  | B | 35 | TBD | TBD | TBD | TBD | N/A | Structural | 2016 | Banana River Lagoon | Not provided | Not provided | TDB | 10% of TA | yes | 59.8567 | 96.942
5437 | City of Indian Harbour Beach | Banana River | N/A | BR3-5, BR7 | 0.59 | 0.64 | 0.00026765 | 9.437 | 1.379 | 0.0025258 | 0.00036909 | 1720 | Religious | IHB-20 | Oars and Paddles Dry Pond | Treatment Train | 35.2028 | City of Indian Harbour Beach | Not provided | Oars and Paddles Dry Pond | Dry detention with BAM. | Dry Detention Pond | Planned | TBD |  |  | B | 35 | TBD | TBD | TBD | TBD | N/A | Structural | 2016 | Banana River Lagoon | Not provided | Not provided | TDB | 10% of TA | yes | 6.5819 | 1.0831
5438 | FDOT District 5 | Banana River | N/A | BR3-5, BR7 | 0.59 | 0.64 | 0.0014998 | 11.6744 | 1.5391 | 0.017509 | 0.0023083 | 1400 | Commercial and Services | IHB-20 | Oars and Paddles Dry Pond | Treatment Train | 35.2028 | City of Indian Harbour Beach | Not provided | Oars and Paddles Dry Pond | Dry detention with BAM. | Dry Detention Pond | Planned | TBD |  |  | B | 35 | TBD | TBD | TBD | TBD | N/A | Structural | 2016 | Banana River Lagoon | Not provided | Not provided | TDB | 10% of TA | yes | 49.4278 | 6.0695
5439 | City of Indian Harbour Beach | Banana River | N/A | BR3-5, BR7 | 0.59 | 0.64 | 0.2245 | 11.6744 | 1.5391 | 2.6209 | 0.34553 | 1410 | Retail Sales and Services | IHB-20 | Oars and Paddles Dry Pond | Treatment Train | 35.2028 | City of Indian Harbour Beach | Not provided | Oars and Paddles Dry Pond | Dry detention with BAM. | Dry Detention Pond | Planned | TBD |  |  | B | 35 | TBD | TBD | TBD | TBD | N/A | Structural | 2016 | Banana River Lagoon | Not provided | Not provided | TDB | 10% of TA | yes | 130.8391 | 908.515
5440 | City of Indian Harbour Beach | Banana River | N/A | BR3-5, BR7 | 0.59 | 0.64 | 0.097097 | 10.0657 | 1.6467 | 0.97735 | 0.15989 | 1300 | Residential, High Density | IHB-20 | Oars and Paddles Dry Pond | Treatment Train | 35.2028 | City of Indian Harbour Beach | Not provided | Oars and Paddles Dry Pond | Dry detention with BAM. | Dry Detention Pond | Planned | TBD |  |  | B | 35 | TBD | TBD | TBD | TBD | N/A | Structural | 2016 | Banana River Lagoon | Not provided | Not provided | TDB | 10% of TA | yes | 132.6279 | 392.9358
5441 | City of Indian Harbour Beach | Banana River | N/A | BR3-5, BR7 | 0.59 | 0.64 | 0.058193 | 10.0657 | 1.6467 | 0.58576 | 0.095824 | 1200 | Residential, Medium Density-Two-five dwellingunits per acre | IHB-20 | Oars and Paddles Dry Pond | Treatment Train | 35.2028 | City of Indian Harbour Beach | Not provided | Oars and Paddles Dry Pond | Dry detention with BAM. | Dry Detention Pond | Planned | TBD |  |  | B | 35 | TBD | TBD | TBD | TBD | N/A | Structural | 2016 | Banana River Lagoon | Not provided | Not provided | TDB | 10% of TA | yes | 109.6243 | 235.4989
5442 | City of Indian Harbour Beach | Banana River | N/A | BR3-5, BR7 | 0.59 | 0.64 | 0.00096789 | 10.0657 | 1.6467 | 0.0097426 | 0.0015938 | 1330 | Residential, High density; Multiple Dwelling Units, Low Rise <Two stories or less> | IHB-20 | Oars and Paddles Dry Pond | Treatment Train | 35.2028 | City of Indian Harbour Beach | Not provided | Oars and Paddles Dry Pond | Dry detention with BAM. | Dry Detention Pond | Planned | TBD |  |  | B | 35 | TBD | TBD | TBD | TBD | N/A | Structural | 2016 | Banana River Lagoon | Not provided | Not provided | TDB | 10% of TA | yes | 25.2263 | 3.9169
5443 | City of Indian Harbour Beach | Banana River | N/A | BR3-5, BR7 | 0.59 | 0.64 | 0.017523 | 10.0657 | 1.6467 | 0.17638 | 0.028855 | 1330 | Residential, High density; Multiple Dwelling Units, Low Rise <Two stories or less> | IHB-20 | Oars and Paddles Dry Pond | Treatment Train | 35.2028 | City of Indian Harbour Beach | Not provided | Oars and Paddles Dry Pond | Dry detention with BAM. | Dry Detention Pond | Planned | TBD |  |  | B | 35 | TBD | TBD | TBD | TBD | N/A | Structural | 2016 | Banana River Lagoon | Not provided | Not provided | TDB | 10% of TA | yes | 36.0467 | 70.9138
5444 | City of Indian Harbour Beach | Banana River | N/A | BR3-5, BR7 | 0.59 | 0.64 | 0.016636 | 10.0657 | 1.6467 | 0.16745 | 0.027394 | 1330 | Residential, High density; Multiple Dwelling Units, Low Rise <Two stories or less> | IHB-20 | Oars and Paddles Dry Pond | Treatment Train | 35.2028 | City of Indian Harbour Beach | Not provided | Oars and Paddles Dry Pond | Dry detention with BAM. | Dry Detention Pond | Planned | TBD |  |  | B | 35 | TBD | TBD | TBD | TBD | N/A | Structural | 2016 | Banana River Lagoon | Not provided | Not provided | TDB | 10% of TA | yes | 35.3096 | 67.3226
5445 | City of Indian Harbour Beach | Banana River | N/A | BR3-5, BR7 | 0.59 | 0.64 | 0.02652 | 10.0657 | 1.6467 | 0.26695 | 0.04367 | 1330 | Residential, High density; Multiple Dwelling Units, Low Rise <Two stories or less> | IHB-20 | Oars and Paddles Dry Pond | Treatment Train | 35.2028 | City of Indian Harbour Beach | Not provided | Oars and Paddles Dry Pond | Dry detention with BAM. | Dry Detention Pond | Planned | TBD |  |  | B | 35 | TBD | TBD | TBD | TBD | N/A | Structural | 2016 | Banana River Lagoon | Not provided | Not provided | TDB | 10% of TA | yes | 41.8428 | 107.3234
5446 | City of Indian Harbour Beach | Banana River | N/A | BR3-5, BR7 | 0.59 | 0.64 | 0.01244 | 10.0657 | 1.6467 | 0.12522 | 0.020485 | 1330 | Residential, High density; Multiple Dwelling Units, Low Rise <Two stories or less> | IHB-20 | Oars and Paddles Dry Pond | Treatment Train | 35.2028 | City of Indian Harbour Beach | Not provided | Oars and Paddles Dry Pond | Dry detention with BAM. | Dry Detention Pond | Planned | TBD |  |  | B | 35 | TBD | TBD | TBD | TBD | N/A | Structural | 2016 | Banana River Lagoon | Not provided | Not provided | TDB | 10% of TA | yes | 38.2165 | 50.3435
5447 | City of Indian Harbour Beach | Banana River | N/A | BR3-5, BR7 | 0.59 | 0.64 | 0.033984 | 10.0657 | 1.6467 | 0.34207 | 0.055959 | 1330 | Residential, High density; Multiple Dwelling Units, Low Rise <Two stories or less> | IHB-20 | Oars and Paddles Dry Pond | Treatment Train | 35.2028 | City of Indian Harbour Beach | Not provided | Oars and Paddles Dry Pond | Dry detention with BAM. | Dry Detention Pond | Planned | TBD |  |  | B | 35 | TBD | TBD | TBD | TBD | N/A | Structural | 2016 | Banana River Lagoon | Not provided | Not provided | TDB | 10% of TA | yes | 49.0206 | 137.5264
5448 | City of Indian Harbour Beach | Banana River | N/A | BR3-5, BR7 | 0.59 | 0.64 | 0.0038394 | 11.4371 | 1.5097 | 0.043911 | 0.0057963 | 1430 | Professional Services | IHB-20 | Oars and Paddles Dry Pond | Treatment Train | 35.2028 | City of Indian Harbour Beach | Not provided | Oars and Paddles Dry Pond | Dry detention with BAM. | Dry Detention Pond | Planned | TBD |  |  | B | 35 | TBD | TBD | TBD | TBD | N/A | Structural | 2016 | Banana River Lagoon | Not provided | Not provided | TDB | 10% of TA | yes | 24.7609 | 15.5375
5449 | City of Indian Harbour Beach | Banana River | N/A | BR3-5, BR7 | 0.59 | 0.64 | 0.075238 | 9.5343 | 1.4012 | 0.71735 | 0.10542 | 1210 | Fixed Single Family Units | IHB-20 | Oars and Paddles Dry Pond | Treatment Train | 35.2028 | City of Indian Harbour Beach | Not provided | Oars and Paddles Dry Pond | Dry detention with BAM. | Dry Detention Pond | Planned | TBD |  |  | B | 35 | TBD | TBD | TBD | TBD | N/A | Structural | 2016 | Banana River Lagoon | Not provided | Not provided | TDB | 10% of TA | yes | 80.0586 | 304.4792
5450 | City of Indian Harbour Beach | Banana River | N/A | BR3-5, BR7 | 0.59 | 0.64 | 0.10505 | 9.5343 | 1.4012 | 1.0016 | 0.1472 | 1210 | Fixed Single Family Units | IHB-20 | Oars and Paddles Dry Pond | Treatment Train | 35.2028 | City of Indian Harbour Beach | Not provided | Oars and Paddles Dry Pond | Dry detention with BAM. | Dry Detention Pond | Planned | TBD |  |  | B | 35 | TBD | TBD | TBD | TBD | N/A | Structural | 2016 | Banana River Lagoon | Not provided | Not provided | TDB | 10% of TA | yes | 89.4694 | 425.1414
5451 | City of Indian Harbour Beach | Banana River | N/A | BR3-5, BR7 | 0.59 | 0.64 | 0.0098617 | 9.5343 | 1.4012 | 0.094025 | 0.013818 | 1210 | Fixed Single Family Units | IHB-20 | Oars and Paddles Dry Pond | Treatment Train | 35.2028 | City of Indian Harbour Beach | Not provided | Oars and Paddles Dry Pond | Dry detention with BAM. | Dry Detention Pond | Planned | TBD |  |  | B | 35 | TBD | TBD | TBD | TBD | N/A | Structural | 2016 | Banana River Lagoon | Not provided | Not provided | TDB | 10% of TA | yes | 32.7205 | 39.909
5452 | City of Indian Harbour Beach | Banana River | N/A | BR3-5, BR7 | 0.59 | 0.64 | 0.16854 | 9.7314 | 1.6805 | 1.6402 | 0.28323 | 1700 | Institutional (Educational,religious,health and military facilities) | IHB-20 | Oars and Paddles Dry Pond | Treatment Train | 35.2028 | City of Indian Harbour Beach | Not provided | Oars and Paddles Dry Pond | Dry detention with BAM. | Dry Detention Pond | Planned | TBD |  |  | B | 35 | TBD | TBD | TBD | TBD | N/A | Structural | 2016 | Banana River Lagoon | Not provided | Not provided | TDB | 10% of TA | yes | 125.1606 | 682.0739
5453 | City of Indian Harbour Beach | Banana River | N/A | BR3-5, BR7 | 0.59 | 0.64 | 1.2403e-05 | 9.1071 | 1.3201 | 0.00011295 | 1.6373e-05 | 1200 | Residential, Medium Density-Two-five dwellingunits per acre | IHB-20 | Oars and Paddles Dry Pond | Treatment Train | 35.2028 | City of Indian Harbour Beach | Not provided | Oars and Paddles Dry Pond | Dry detention with BAM. | Dry Detention Pond | Planned | TBD |  |  | B | 35 | TBD | TBD | TBD | TBD | N/A | Structural | 2016 | Banana River Lagoon | Not provided | Not provided | TDB | 10% of TA | yes | 1.2869 | 0.050192
5454 | City of Indian Harbour Beach | Banana River | N/A | BR3-5, BR7 | 0.59 | 0.64 | 0.091899 | 9.1071 | 1.3201 | 0.83693 | 0.12132 | 1210 | Fixed Single Family Units | IHB-20 | Oars and Paddles Dry Pond | Treatment Train | 35.2028 | City of Indian Harbour Beach | Not provided | Oars and Paddles Dry Pond | Dry detention with BAM. | Dry Detention Pond | Planned | TBD |  |  | B | 35 | TBD | TBD | TBD | TBD | N/A | Structural | 2016 | Banana River Lagoon | Not provided | Not provided | TDB | 10% of TA | yes | 79.9667 | 371.9009
5455 | City of Indian Harbour Beach | Banana River | N/A | BR3-5, BR7 | 0.59 | 0.64 | 0.18288 | 9.1071 | 1.3201 | 1.6655 | 0.24143 | 1210 | Fixed Single Family Units | IHB-20 | Oars and Paddles Dry Pond | Treatment Train | 35.2028 | City of Indian Harbour Beach | Not provided | Oars and Paddles Dry Pond | Dry detention with BAM. | Dry Detention Pond | Planned | TBD |  |  | B | 35 | TBD | TBD | TBD | TBD | N/A | Structural | 2016 | Banana River Lagoon | Not provided | Not provided | TDB | 10% of TA | yes | 111.4799 | 740.1017
5456 | City of Indian Harbour Beach | Banana River | N/A | BR3-5, BR7 | 0.59 | 0.64 | 0.10479 | 9.1071 | 1.3201 | 0.95432 | 0.13834 | 1210 | Fixed Single Family Units | IHB-20 | Oars and Paddles Dry Pond | Treatment Train | 35.2028 | City of Indian Harbour Beach | Not provided | Oars and Paddles Dry Pond | Dry detention with BAM. | Dry Detention Pond | Planned | TBD |  |  | B | 35 | TBD | TBD | TBD | TBD | N/A | Structural | 2016 | Banana River Lagoon | Not provided | Not provided | TDB | 10% of TA | yes | 101.1188 | 424.0632
5457 | City of Indian Harbour Beach | Banana River | N/A | BR3-5, BR7 | 0.59 | 0.64 | 0.14176 | 9.1071 | 1.3201 | 1.291 | 0.18714 | 1710 | Educational Facilities | IHB-20 | Oars and Paddles Dry Pond | Treatment Train | 35.2028 | City of Indian Harbour Beach | Not provided | Oars and Paddles Dry Pond | Dry detention with BAM. | Dry Detention Pond | Planned | TBD |  |  | B | 35 | TBD | TBD | TBD | TBD | N/A | Structural | 2016 | Banana River Lagoon | Not provided | Not provided | TDB | 10% of TA | yes | 103.482 | 573.6687
5458 | City of Indian Harbour Beach | Banana River | N/A | BR3-5, BR7 | 0.59 | 0.64 | 0.39749 | 11.6385 | 2.2991 | 4.6262 | 0.91388 | 1300 | Residential, High Density | IHB-20 | Oars and Paddles Dry Pond | Treatment Train | 35.2028 | City of Indian Harbour Beach | Not provided | Oars and Paddles Dry Pond | Dry detention with BAM. | Dry Detention Pond | Planned | TBD |  |  | B | 35 | TBD | TBD | TBD | TBD | N/A | Structural | 2016 | Banana River Lagoon | Not provided | Not provided | TDB | 10% of TA | yes | 168.7737 | 1608.5771
5459 | City of Indian Harbour Beach | Banana River | N/A | BR3-5, BR7 | 0.59 | 0.64 | 0.00077823 | 11.6385 | 2.2991 | 0.0090574 | 0.0017893 | 1330 | Residential, High density; Multiple Dwelling Units, Low Rise <Two stories or less> | IHB-20 | Oars and Paddles Dry Pond | Treatment Train | 35.2028 | City of Indian Harbour Beach | Not provided | Oars and Paddles Dry Pond | Dry detention with BAM. | Dry Detention Pond | Planned | TBD |  |  | B | 35 | TBD | TBD | TBD | TBD | N/A | Structural | 2016 | Banana River Lagoon | Not provided | Not provided | TDB | 10% of TA | yes | 9.2143 | 3.1494
5460 | City of Indian Harbour Beach | Banana River | N/A | BR3-5, BR7 | 0.59 | 0.64 | 0.011624 | 11.6385 | 2.2991 | 0.13529 | 0.026725 | 1330 | Residential, High density; Multiple Dwelling Units, Low Rise <Two stories or less> | IHB-20 | Oars and Paddles Dry Pond | Treatment Train | 35.2028 | City of Indian Harbour Beach | Not provided | Oars and Paddles Dry Pond | Dry detention with BAM. | Dry Detention Pond | Planned | TBD |  |  | B | 35 | TBD | TBD | TBD | TBD | N/A | Structural | 2016 | Banana River Lagoon | Not provided | Not provided | TDB | 10% of TA | yes | 31.166 | 47.0405
5461 | City of Indian Harbour Beach | Banana River | N/A | BR3-5, BR7 | 0.59 | 0.64 | 0.014009 | 11.6385 | 2.2991 | 0.16305 | 0.032209 | 1330 | Residential, High density; Multiple Dwelling Units, Low Rise <Two stories or less> | IHB-20 | Oars and Paddles Dry Pond | Treatment Train | 35.2028 | City of Indian Harbour Beach | Not provided | Oars and Paddles Dry Pond | Dry detention with BAM. | Dry Detention Pond | Planned | TBD |  |  | B | 35 | TBD | TBD | TBD | TBD | N/A | Structural | 2016 | Banana River Lagoon | Not provided | Not provided | TDB | 10% of TA | yes | 31.9294 | 56.6929
5462 | City of Indian Harbour Beach | Banana River | N/A | BR3-5, BR7 | 0.59 | 0.64 | 0.0099045 | 11.6385 | 2.2991 | 0.11527 | 0.022772 | 1330 | Residential, High density; Multiple Dwelling Units, Low Rise <Two stories or less> | IHB-20 | Oars and Paddles Dry Pond | Treatment Train | 35.2028 | City of Indian Harbour Beach | Not provided | Oars and Paddles Dry Pond | Dry detention with BAM. | Dry Detention Pond | Planned | TBD |  |  | B | 35 | TBD | TBD | TBD | TBD | N/A | Structural | 2016 | Banana River Lagoon | Not provided | Not provided | TDB | 10% of TA | yes | 26.1594 | 40.0822
5463 | City of Indian Harbour Beach | Banana River | N/A | BR3-5, BR7 | 0.59 | 0.64 | 0.0057306 | 11.6385 | 2.2991 | 0.066696 | 0.013176 | 1330 | Residential, High density; Multiple Dwelling Units, Low Rise <Two stories or less> | IHB-20 | Oars and Paddles Dry Pond | Treatment Train | 35.2028 | City of Indian Harbour Beach | Not provided | Oars and Paddles Dry Pond | Dry detention with BAM. | Dry Detention Pond | Planned | TBD |  |  | B | 35 | TBD | TBD | TBD | TBD | N/A | Structural | 2016 | Banana River Lagoon | Not provided | Not provided | TDB | 10% of TA | yes | 20.0391 | 23.191
5464 | City of Indian Harbour Beach | Banana River | N/A | BR3-5, BR7 | 0.59 | 0.64 | 0.0023994 | 11.6385 | 2.2991 | 0.027926 | 0.0055166 | 1330 | Residential, High density; Multiple Dwelling Units, Low Rise <Two stories or less> | IHB-20 | Oars and Paddles Dry Pond | Treatment Train | 35.2028 | City of Indian Harbour Beach | Not provided | Oars and Paddles Dry Pond | Dry detention with BAM. | Dry Detention Pond | Planned | TBD |  |  | B | 35 | TBD | TBD | TBD | TBD | N/A | Structural | 2016 | Banana River Lagoon | Not provided | Not provided | TDB | 10% of TA | yes | 14.9786 | 9.7101
5465 | City of Indian Harbour Beach | Banana River | N/A | BR3-5, BR7 | 0.59 | 0.64 | 7.478e-05 | 11.6385 | 2.2991 | 0.00087033 | 0.00017193 | 1330 | Residential, High density; Multiple Dwelling Units, Low Rise <Two stories or less> | IHB-20 | Oars and Paddles Dry Pond | Treatment Train | 35.2028 | City of Indian Harbour Beach | Not provided | Oars and Paddles Dry Pond | Dry detention with BAM. | Dry Detention Pond | Planned | TBD |  |  | B | 35 | TBD | TBD | TBD | TBD | N/A | Structural | 2016 | Banana River Lagoon | Not provided | Not provided | TDB | 10% of TA | yes | 2.8685 | 0.30262
5466 | City of Indian Harbour Beach | Banana River | N/A | BR3-5, BR7 | 0.59 | 0.64 | 0.44729 | 9.5348 | 1.4013 | 4.2648 | 0.62677 | 1200 | Residential, Medium Density-Two-five dwellingunits per acre | IHB-20 | Oars and Paddles Dry Pond | Treatment Train | 35.2028 | City of Indian Harbour Beach | Not provided | Oars and Paddles Dry Pond | Dry detention with BAM. | Dry Detention Pond | Planned | TBD |  |  | B | 35 | TBD | TBD | TBD | TBD | N/A | Structural | 2016 | Banana River Lagoon | Not provided | Not provided | TDB | 10% of TA | yes | 174.3417 | 1810.1136
5467 | City of Indian Harbour Beach | Banana River | N/A | BR3-5, BR7 | 0.59 | 0.64 | 0.0078001 | 9.5348 | 1.4013 | 0.074372 | 0.01093 | 1210 | Fixed Single Family Units | IHB-20 | Oars and Paddles Dry Pond | Treatment Train | 35.2028 | City of Indian Harbour Beach | Not provided | Oars and Paddles Dry Pond | Dry detention with BAM. | Dry Detention Pond | Planned | TBD |  |  | B | 35 | TBD | TBD | TBD | TBD | N/A | Structural | 2016 | Banana River Lagoon | Not provided | Not provided | TDB | 10% of TA | yes | 32.4988 | 31.566
5468 | City of Indian Harbour Beach | Banana River | N/A | BR3-5, BR7 | 0.59 | 0.64 | 0.055772 | 9.5348 | 1.4013 | 0.53177 | 0.078151 | 1210 | Fixed Single Family Units | IHB-20 | Oars and Paddles Dry Pond | Treatment Train | 35.2028 | City of Indian Harbour Beach | Not provided | Oars and Paddles Dry Pond | Dry detention with BAM. | Dry Detention Pond | Planned | TBD |  |  | B | 35 | TBD | TBD | TBD | TBD | N/A | Structural | 2016 | Banana River Lagoon | Not provided | Not provided | TDB | 10% of TA | yes | 69.3068 | 225.7006
5469 | City of Indian Harbour Beach | Banana River | N/A | BR3-5, BR7 | 0.59 | 0.64 | 0.00065601 | 9.5348 | 1.4013 | 0.0062549 | 0.00091924 | 1210 | Fixed Single Family Units | IHB-20 | Oars and Paddles Dry Pond | Treatment Train | 35.2028 | City of Indian Harbour Beach | Not provided | Oars and Paddles Dry Pond | Dry detention with BAM. | Dry Detention Pond | Planned | TBD |  |  | B | 35 | TBD | TBD | TBD | TBD | N/A | Structural | 2016 | Banana River Lagoon | Not provided | Not provided | TDB | 10% of TA | yes | 9.0253 | 2.6548
5470 | City of Indian Harbour Beach | Banana River | N/A | BR3-5, BR7 | 0.59 | 0.64 | 0.073891 | 9.5348 | 1.4013 | 0.70453 | 0.10354 | 1210 | Fixed Single Family Units | IHB-20 | Oars and Paddles Dry Pond | Treatment Train | 35.2028 | City of Indian Harbour Beach | Not provided | Oars and Paddles Dry Pond | Dry detention with BAM. | Dry Detention Pond | Planned | TBD |  |  | B | 35 | TBD | TBD | TBD | TBD | N/A | Structural | 2016 | Banana River Lagoon | Not provided | Not provided | TDB | 10% of TA | yes | 71.3704 | 299.0269
5471 | City of Indian Harbour Beach | Banana River | N/A | BR3-5, BR7 | 0.59 | 0.64 | 0.032003 | 9.5348 | 1.4013 | 0.30515 | 0.044845 | 1210 | Fixed Single Family Units | IHB-20 | Oars and Paddles Dry Pond | Treatment Train | 35.2028 | City of Indian Harbour Beach | Not provided | Oars and Paddles Dry Pond | Dry detention with BAM. | Dry Detention Pond | Planned | TBD |  |  | B | 35 | TBD | TBD | TBD | TBD | N/A | Structural | 2016 | Banana River Lagoon | Not provided | Not provided | TDB | 10% of TA | yes | 60.8346 | 129.5135
5472 | City of Indian Harbour Beach | Banana River | N/A | BR3-5, BR7 | 0.59 | 0.64 | 0.00035203 | 9.5348 | 1.4013 | 0.0033565 | 0.00049328 | 1210 | Fixed Single Family Units | IHB-20 | Oars and Paddles Dry Pond | Treatment Train | 35.2028 | City of Indian Harbour Beach | Not provided | Oars and Paddles Dry Pond | Dry detention with BAM. | Dry Detention Pond | Planned | TBD |  |  | B | 35 | TBD | TBD | TBD | TBD | N/A | Structural | 2016 | Banana River Lagoon | Not provided | Not provided | TDB | 10% of TA | yes | 6.8647 | 1.4246
5473 | City of Indian Harbour Beach | Banana River | N/A | BR3-5, BR7 | 0.59 | 0.64 | 0.24952 | 11.9419 | 1.8836 | 2.9798 | 0.47001 | 1300 | Residential, High Density | IHB-20 | Oars and Paddles Dry Pond | Treatment Train | 35.2028 | City of Indian Harbour Beach | Not provided | Oars and Paddles Dry Pond | Dry detention with BAM. | Dry Detention Pond | Planned | TBD |  |  | B | 35 | TBD | TBD | TBD | TBD | N/A | Structural | 2016 | Banana River Lagoon | Not provided | Not provided | TDB | 10% of TA | yes | 181.5623 | 1009.7862
5474 | City of Indian Harbour Beach | Banana River | N/A | BR3-5, BR7 | 0.59 | 0.64 | 0.36824 | 11.9419 | 1.8836 | 4.3975 | 0.69363 | 1430 | Professional Services | IHB-20 | Oars and Paddles Dry Pond | Treatment Train | 35.2028 | City of Indian Harbour Beach | Not provided | Oars and Paddles Dry Pond | Dry detention with BAM. | Dry Detention Pond | Planned | TBD |  |  | B | 35 | TBD | TBD | TBD | TBD | N/A | Structural | 2016 | Banana River Lagoon | Not provided | Not provided | TDB | 10% of TA | yes | 156.263 | 1490.2138
5475 | City of Indian Harbour Beach | Banana River | N/A | BR3-5, BR7 | 0.59 | 0.64 | 0.048259 | 9.5325 | 1.4009 | 0.46003 | 0.067607 | 1210 | Fixed Single Family Units | IHB-20 | Oars and Paddles Dry Pond | Treatment Train | 35.2028 | City of Indian Harbour Beach | Not provided | Oars and Paddles Dry Pond | Dry detention with BAM. | Dry Detention Pond | Planned | TBD |  |  | B | 35 | TBD | TBD | TBD | TBD | N/A | Structural | 2016 | Banana River Lagoon | Not provided | Not provided | TDB | 10% of TA | yes | 63.3856 | 195.296
5476 | City of Indian Harbour Beach | Banana River | N/A | BR3-5, BR7 | 0.59 | 0.64 | 0.04244 | 9.5325 | 1.4009 | 0.40456 | 0.059455 | 1210 | Fixed Single Family Units | IHB-20 | Oars and Paddles Dry Pond | Treatment Train | 35.2028 | City of Indian Harbour Beach | Not provided | Oars and Paddles Dry Pond | Dry detention with BAM. | Dry Detention Pond | Planned | TBD |  |  | B | 35 | TBD | TBD | TBD | TBD | N/A | Structural | 2016 | Banana River Lagoon | Not provided | Not provided | TDB | 10% of TA | yes | 59.5192 | 171.7468
5477 | City of Indian Harbour Beach | Banana River | N/A | BR3-5, BR7 | 0.59 | 0.64 | 0.010355 | 9.5325 | 1.4009 | 0.098713 | 0.014507 | 1210 | Fixed Single Family Units | IHB-20 | Oars and Paddles Dry Pond | Treatment Train | 35.2028 | City of Indian Harbour Beach | Not provided | Oars and Paddles Dry Pond | Dry detention with BAM. | Dry Detention Pond | Planned | TBD |  |  | B | 35 | TBD | TBD | TBD | TBD | N/A | Structural | 2016 | Banana River Lagoon | Not provided | Not provided | TDB | 10% of TA | yes | 27.103 | 41.9068
5478 | City of Indian Harbour Beach | Banana River | N/A | BR3-5, BR7 | 0.59 | 0.64 | 0.16891 | 9.4444 | 1.3811 | 1.5952 | 0.23327 | 1200 | Residential, Medium Density-Two-five dwellingunits per acre | IHB-20 | Oars and Paddles Dry Pond | Treatment Train | 35.2028 | City of Indian Harbour Beach | Not provided | Oars and Paddles Dry Pond | Dry detention with BAM. | Dry Detention Pond | Planned | TBD |  |  | B | 35 | TBD | TBD | TBD | TBD | N/A | Structural | 2016 | Banana River Lagoon | Not provided | Not provided | TDB | 10% of TA | yes | 132.8423 | 683.5346
5479 | City of Indian Harbour Beach | Banana River | N/A | BR3-5, BR7 | 0.59 | 0.64 | 0.039364 | 9.4444 | 1.3811 | 0.37177 | 0.054365 | 1860 | Community Recreational Facilities | IHB-20 | Oars and Paddles Dry Pond | Treatment Train | 35.2028 | City of Indian Harbour Beach | Not provided | Oars and Paddles Dry Pond | Dry detention with BAM. | Dry Detention Pond | Planned | TBD |  |  | B | 35 | TBD | TBD | TBD | TBD | N/A | Structural | 2016 | Banana River Lagoon | Not provided | Not provided | TDB | 10% of TA | yes | 61.575 | 159.3023
5480 | City of Indian Harbour Beach | Banana River | N/A | BR3-5, BR7 | 0.59 | 0.64 | 0.1318 | 9.4444 | 1.3811 | 1.2448 | 0.18202 | 1210 | Fixed Single Family Units | IHB-20 | Oars and Paddles Dry Pond | Treatment Train | 35.2028 | City of Indian Harbour Beach | Not provided | Oars and Paddles Dry Pond | Dry detention with BAM. | Dry Detention Pond | Planned | TBD |  |  | B | 35 | TBD | TBD | TBD | TBD | N/A | Structural | 2016 | Banana River Lagoon | Not provided | Not provided | TDB | 10% of TA | yes | 93.6257 | 533.3707
5481 | City of Indian Harbour Beach | Banana River | N/A | BR3-5, BR7 | 0.59 | 0.64 | 0.10138 | 9.4444 | 1.3811 | 0.9575 | 0.14002 | 1210 | Fixed Single Family Units | IHB-20 | Oars and Paddles Dry Pond | Treatment Train | 35.2028 | City of Indian Harbour Beach | Not provided | Oars and Paddles Dry Pond | Dry detention with BAM. | Dry Detention Pond | Planned | TBD |  |  | B | 35 | TBD | TBD | TBD | TBD | N/A | Structural | 2016 | Banana River Lagoon | Not provided | Not provided | TDB | 10% of TA | yes | 84.0032 | 410.2809
5482 | City of Indian Harbour Beach | Banana River | N/A | BR3-5, BR7 | 0.59 | 0.64 | 0.31394 | 11.4782 | 2.2268 | 3.6035 | 0.69908 | 1300 | Residential, High Density | IHB-20 | Oars and Paddles Dry Pond | Treatment Train | 35.2028 | City of Indian Harbour Beach | Not provided | Oars and Paddles Dry Pond | Dry detention with BAM. | Dry Detention Pond | Planned | TBD |  |  | B | 35 | TBD | TBD | TBD | TBD | N/A | Structural | 2016 | Banana River Lagoon | Not provided | Not provided | TDB | 10% of TA | yes | 221.3406 | 1270.4845
5483 | City of Indian Harbour Beach | Banana River | N/A | BR3-5, BR7 | 0.59 | 0.64 | 0.00043835 | 11.4782 | 2.2268 | 0.0050315 | 0.0009761 | 1330 | Residential, High density; Multiple Dwelling Units, Low Rise <Two stories or less> | IHB-20 | Oars and Paddles Dry Pond | Treatment Train | 35.2028 | City of Indian Harbour Beach | Not provided | Oars and Paddles Dry Pond | Dry detention with BAM. | Dry Detention Pond | Planned | TBD |  |  | B | 35 | TBD | TBD | TBD | TBD | N/A | Structural | 2016 | Banana River Lagoon | Not provided | Not provided | TDB | 10% of TA | yes | 6.9606 | 1.7739
5484 | City of Indian Harbour Beach | Banana River | N/A | BR3-5, BR7 | 0.59 | 0.64 | 0.014185 | 11.4782 | 2.2268 | 0.16282 | 0.031587 | 1330 | Residential, High density; Multiple Dwelling Units, Low Rise <Two stories or less> | IHB-20 | Oars and Paddles Dry Pond | Treatment Train | 35.2028 | City of Indian Harbour Beach | Not provided | Oars and Paddles Dry Pond | Dry detention with BAM. | Dry Detention Pond | Planned | TBD |  |  | B | 35 | TBD | TBD | TBD | TBD | N/A | Structural | 2016 | Banana River Lagoon | Not provided | Not provided | TDB | 10% of TA | yes | 37.0228 | 57.4048
5485 | City of Indian Harbour Beach | Banana River | N/A | BR3-5, BR7 | 0.59 | 0.64 | 0.023707 | 11.4782 | 2.2268 | 0.27212 | 0.052791 | 1330 | Residential, High density; Multiple Dwelling Units, Low Rise <Two stories or less> | IHB-20 | Oars and Paddles Dry Pond | Treatment Train | 35.2028 | City of Indian Harbour Beach | Not provided | Oars and Paddles Dry Pond | Dry detention with BAM. | Dry Detention Pond | Planned | TBD |  |  | B | 35 | TBD | TBD | TBD | TBD | N/A | Structural | 2016 | Banana River Lagoon | Not provided | Not provided | TDB | 10% of TA | yes | 46.3455 | 95.9399
5486 | City of Indian Harbour Beach | Banana River | N/A | BR3-5, BR7 | 0.59 | 0.64 | 0.026342 | 11.4782 | 2.2268 | 0.30236 | 0.058658 | 1330 | Residential, High density; Multiple Dwelling Units, Low Rise <Two stories or less> | IHB-20 | Oars and Paddles Dry Pond | Treatment Train | 35.2028 | City of Indian Harbour Beach | Not provided | Oars and Paddles Dry Pond | Dry detention with BAM. | Dry Detention Pond | Planned | TBD |  |  | B | 35 | TBD | TBD | TBD | TBD | N/A | Structural | 2016 | Banana River Lagoon | Not provided | Not provided | TDB | 10% of TA | yes | 51.3622 | 106.6036
5487 | City of Indian Harbour Beach | Banana River | N/A | BR3-5, BR7 | 0.59 | 0.64 | 0.03026 | 11.4782 | 2.2268 | 0.34733 | 0.067382 | 1330 | Residential, High density; Multiple Dwelling Units, Low Rise <Two stories or less> | IHB-20 | Oars and Paddles Dry Pond | Treatment Train | 35.2028 | City of Indian Harbour Beach | Not provided | Oars and Paddles Dry Pond | Dry detention with BAM. | Dry Detention Pond | Planned | TBD |  |  | B | 35 | TBD | TBD | TBD | TBD | N/A | Structural | 2016 | Banana River Lagoon | Not provided | Not provided | TDB | 10% of TA | yes | 56.8328 | 122.4579
5488 | City of Indian Harbour Beach | Banana River | N/A | BR3-5, BR7 | 0.59 | 0.64 | 0.055624 | 11.4782 | 2.2268 | 0.63846 | 0.12386 | 1330 | Residential, High density; Multiple Dwelling Units, Low Rise <Two stories or less> | IHB-20 | Oars and Paddles Dry Pond | Treatment Train | 35.2028 | City of Indian Harbour Beach | Not provided | Oars and Paddles Dry Pond | Dry detention with BAM. | Dry Detention Pond | Planned | TBD |  |  | B | 35 | TBD | TBD | TBD | TBD | N/A | Structural | 2016 | Banana River Lagoon | Not provided | Not provided | TDB | 10% of TA | yes | 67.1596 | 225.1022
5489 | City of Indian Harbour Beach | Banana River | N/A | BR3-5, BR7 | 0.59 | 0.64 | 0.050692 | 11.4782 | 2.2268 | 0.58185 | 0.11288 | 1330 | Residential, High density; Multiple Dwelling Units, Low Rise <Two stories or less> | IHB-20 | Oars and Paddles Dry Pond | Treatment Train | 35.2028 | City of Indian Harbour Beach | Not provided | Oars and Paddles Dry Pond | Dry detention with BAM. | Dry Detention Pond | Planned | TBD |  |  | B | 35 | TBD | TBD | TBD | TBD | N/A | Structural | 2016 | Banana River Lagoon | Not provided | Not provided | TDB | 10% of TA | yes | 64.7231 | 205.1434
5490 | City of Indian Harbour Beach | Banana River | N/A | BR3-5, BR7 | 0.59 | 0.64 | 0.0060367 | 11.4782 | 2.2268 | 0.069291 | 0.013442 | 1330 | Residential, High density; Multiple Dwelling Units, Low Rise <Two stories or less> | IHB-20 | Oars and Paddles Dry Pond | Treatment Train | 35.2028 | City of Indian Harbour Beach | Not provided | Oars and Paddles Dry Pond | Dry detention with BAM. | Dry Detention Pond | Planned | TBD |  |  | B | 35 | TBD | TBD | TBD | TBD | N/A | Structural | 2016 | Banana River Lagoon | Not provided | Not provided | TDB | 10% of TA | yes | 31.7991 | 24.4298
5491 | City of Indian Harbour Beach | Banana River | N/A | BR3-5, BR7 | 0.59 | 0.64 | 0.088897 | 8.3645 | 1.1379 | 0.74357 | 0.10115 | 1200 | Residential, Medium Density-Two-five dwellingunits per acre | IHB-20 | Oars and Paddles Dry Pond | Treatment Train | 35.2028 | City of Indian Harbour Beach | Not provided | Oars and Paddles Dry Pond | Dry detention with BAM. | Dry Detention Pond | Planned | TBD |  |  | B | 35 | TBD | TBD | TBD | TBD | N/A | Structural | 2016 | Banana River Lagoon | Not provided | Not provided | TDB | 10% of TA | yes | 105.6307 | 359.7514
5492 | City of Indian Harbour Beach | Banana River | N/A | BR3-5, BR7 | 0.59 | 0.64 | 0.16328 | 8.3645 | 1.1379 | 1.3657 | 0.18579 | 1860 | Community Recreational Facilities | IHB-20 | Oars and Paddles Dry Pond | Treatment Train | 35.2028 | City of Indian Harbour Beach | Not provided | Oars and Paddles Dry Pond | Dry detention with BAM. | Dry Detention Pond | Planned | TBD |  |  | B | 35 | TBD | TBD | TBD | TBD | N/A | Structural | 2016 | Banana River Lagoon | Not provided | Not provided | TDB | 10% of TA | yes | 132.8636 | 660.7624
5493 | City of Indian Harbour Beach | Banana River | N/A | BR3-5, BR7 | 0.59 | 0.64 | 0.0076928 | 8.3645 | 1.1379 | 0.064346 | 0.0087534 | 1210 | Fixed Single Family Units | IHB-20 | Oars and Paddles Dry Pond | Treatment Train | 35.2028 | City of Indian Harbour Beach | Not provided | Oars and Paddles Dry Pond | Dry detention with BAM. | Dry Detention Pond | Planned | TBD |  |  | B | 35 | TBD | TBD | TBD | TBD | N/A | Structural | 2016 | Banana River Lagoon | Not provided | Not provided | TDB | 10% of TA | yes | 30.4648 | 31.1316
5494 | City of Indian Harbour Beach | Banana River | N/A | BR3-5, BR7 | 0.59 | 0.64 | 0.08453 | 5.3443 | 0.73549 | 0.45175 | 0.062171 | 1400 | Commercial and Services | IHB-20 | Oars and Paddles Dry Pond | Treatment Train | 35.2028 | City of Indian Harbour Beach | Not provided | Oars and Paddles Dry Pond | Dry detention with BAM. | Dry Detention Pond | Planned | TBD |  |  | B | 35 | TBD | TBD | TBD | TBD | N/A | Structural | 2016 | Banana River Lagoon | Not provided | Not provided | TDB | 10% of TA | yes | 86.525 | 342.0795
5495 | City of Indian Harbour Beach | Banana River | N/A | BR3-5, BR7 | 0.59 | 0.64 | 0.062694 | 5.3443 | 0.73549 | 0.33505 | 0.046111 | 1700 | Institutional (Educational,religious,health and military facilities) | IHB-20 | Oars and Paddles Dry Pond | Treatment Train | 35.2028 | City of Indian Harbour Beach | Not provided | Oars and Paddles Dry Pond | Dry detention with BAM. | Dry Detention Pond | Planned | TBD |  |  | B | 35 | TBD | TBD | TBD | TBD | N/A | Structural | 2016 | Banana River Lagoon | Not provided | Not provided | TDB | 10% of TA | yes | 81.7402 | 253.7127
5496 | Natural Lands | Banana River | N/A | BR3-5, BR7 | 0.59 | 0.64 | 0.0057666 | 5.3443 | 0.73549 | 0.030818 | 0.0042413 | 5400 | Bays and estuaries | IHB-20 | Oars and Paddles Dry Pond | Treatment Train | 35.2028 | City of Indian Harbour Beach | Not provided | Oars and Paddles Dry Pond | Dry detention with BAM. | Dry Detention Pond | Planned | TBD |  |  | B | 35 | TBD | TBD | TBD | TBD | N/A | Structural | 2016 | Banana River Lagoon | Not provided | Not provided | TDB | 10% of TA | yes | 88.6632 | 23.3365
5497 | City of Indian Harbour Beach | Banana River | N/A | BR3-5, BR7 | 0.59 | 0.64 | 0.0074721 | 5.3443 | 0.73549 | 0.039933 | 0.0054957 | 1430 | Professional Services | IHB-20 | Oars and Paddles Dry Pond | Treatment Train | 35.2028 | City of Indian Harbour Beach | Not provided | Oars and Paddles Dry Pond | Dry detention with BAM. | Dry Detention Pond | Planned | TBD |  |  | B | 35 | TBD | TBD | TBD | TBD | N/A | Structural | 2016 | Banana River Lagoon | Not provided | Not provided | TDB | 10% of TA | yes | 34.5436 | 30.2387
5498 | City of Indian Harbour Beach | Banana River | N/A | BR3-5, BR7 | 0.59 | 0.64 | 0.20194 | 5.3443 | 0.73549 | 1.0792 | 0.14853 | 1430 | Professional Services | IHB-20 | Oars and Paddles Dry Pond | Treatment Train | 35.2028 | City of Indian Harbour Beach | Not provided | Oars and Paddles Dry Pond | Dry detention with BAM. | Dry Detention Pond | Planned | TBD |  |  | B | 35 | TBD | TBD | TBD | TBD | N/A | Structural | 2016 | Banana River Lagoon | Not provided | Not provided | TDB | 10% of TA | yes | 114.436 | 817.2377
5499 | FDOT District 5 | Banana River | N/A | BR3-5, BR7 | 0.59 | 0.64 | 0.00077311 | 9.8919 | 1.3114 | 0.0076476 | 0.0010139 | 1400 | Commercial and Services | IHB-20 | Oars and Paddles Dry Pond | Treatment Train | 35.2028 | City of Indian Harbour Beach | Not provided | Oars and Paddles Dry Pond | Dry detention with BAM. | Dry Detention Pond | Planned | TBD |  |  | B | 35 | TBD | TBD | TBD | TBD | N/A | Structural | 2016 | Banana River Lagoon | Not provided | Not provided | TDB | 10% of TA | yes | 32.0058 | 3.1287
5500 | City of Indian Harbour Beach | Banana River | N/A | BR3-5, BR7 | 0.59 | 0.64 | 0.076587 | 9.8919 | 1.3114 | 0.75759 | 0.10044 | 1400 | Commercial and Services | IHB-20 | Oars and Paddles Dry Pond | Treatment Train | 35.2028 | City of Indian Harbour Beach | Not provided | Oars and Paddles Dry Pond | Dry detention with BAM. | Dry Detention Pond | Planned | TBD |  |  | B | 35 | TBD | TBD | TBD | TBD | N/A | Structural | 2016 | Banana River Lagoon | Not provided | Not provided | TDB | 10% of TA | yes | 130.1087 | 309.9375
5501 | City of Indian Harbour Beach | Banana River | N/A | BR3-5, BR7 | 0.59 | 0.64 | 0.16474 | 9.8919 | 1.3114 | 1.6296 | 0.21605 | 1700 | Institutional (Educational,religious,health and military facilities) | IHB-20 | Oars and Paddles Dry Pond | Treatment Train | 35.2028 | City of Indian Harbour Beach | Not provided | Oars and Paddles Dry Pond | Dry detention with BAM. | Dry Detention Pond | Planned | TBD |  |  | B | 35 | TBD | TBD | TBD | TBD | N/A | Structural | 2016 | Banana River Lagoon | Not provided | Not provided | TDB | 10% of TA | yes | 168.9475 | 666.6985
5502 | City of Indian Harbour Beach | Banana River | N/A | BR3-5, BR7 | 0.59 | 0.64 | 0.0025737 | 9.8919 | 1.3114 | 0.025459 | 0.0033752 | 8140 | Roads and Highways | IHB-20 | Oars and Paddles Dry Pond | Treatment Train | 35.2028 | City of Indian Harbour Beach | Not provided | Oars and Paddles Dry Pond | Dry detention with BAM. | Dry Detention Pond | Planned | TBD |  |  | B | 35 | TBD | TBD | TBD | TBD | N/A | Structural | 2016 | Banana River Lagoon | Not provided | Not provided | TDB | 10% of TA | yes | 40.6785 | 10.4154
5503 | City of Indian Harbour Beach | Banana River | N/A | BR3-5, BR7 | 0.59 | 0.64 | 0.30028 | 9.8919 | 1.3114 | 2.9703 | 0.39379 | 1410 | Retail Sales and Services | IHB-20 | Oars and Paddles Dry Pond | Treatment Train | 35.2028 | City of Indian Harbour Beach | Not provided | Oars and Paddles Dry Pond | Dry detention with BAM. | Dry Detention Pond | Planned | TBD |  |  | B | 35 | TBD | TBD | TBD | TBD | N/A | Structural | 2016 | Banana River Lagoon | Not provided | Not provided | TDB | 10% of TA | yes | 141.8159 | 1215.1732
5504 | City of Indian Harbour Beach | Banana River | N/A | BR3-5, BR7 | 0.59 | 0.64 | 0.067958 | 9.5297 | 1.4002 | 0.64762 | 0.095158 | 1200 | Residential, Medium Density-Two-five dwellingunits per acre | IHB-20 | Oars and Paddles Dry Pond | Treatment Train | 35.2028 | City of Indian Harbour Beach | Not provided | Oars and Paddles Dry Pond | Dry detention with BAM. | Dry Detention Pond | Planned | TBD |  |  | B | 35 | TBD | TBD | TBD | TBD | N/A | Structural | 2016 | Banana River Lagoon | Not provided | Not provided | TDB | 10% of TA | yes | 91.8218 | 275.0178
5505 | City of Indian Harbour Beach | Banana River | N/A | BR3-5, BR7 | 0.59 | 0.64 | 0.0016214 | 9.5297 | 1.4002 | 0.015452 | 0.0022704 | 1860 | Community Recreational Facilities | IHB-20 | Oars and Paddles Dry Pond | Treatment Train | 35.2028 | City of Indian Harbour Beach | Not provided | Oars and Paddles Dry Pond | Dry detention with BAM. | Dry Detention Pond | Planned | TBD |  |  | B | 35 | TBD | TBD | TBD | TBD | N/A | Structural | 2016 | Banana River Lagoon | Not provided | Not provided | TDB | 10% of TA | yes | 14.1982 | 6.5617
5506 | City of Indian Harbour Beach | Banana River | N/A | BR3-5, BR7 | 0.59 | 0.64 | 0.000571 | 9.5297 | 1.4002 | 0.0054415 | 0.00079953 | 1210 | Fixed Single Family Units | IHB-20 | Oars and Paddles Dry Pond | Treatment Train | 35.2028 | City of Indian Harbour Beach | Not provided | Oars and Paddles Dry Pond | Dry detention with BAM. | Dry Detention Pond | Planned | TBD |  |  | B | 35 | TBD | TBD | TBD | TBD | N/A | Structural | 2016 | Banana River Lagoon | Not provided | Not provided | TDB | 10% of TA | yes | 7.9984 | 2.3107
5507 | City of Indian Harbour Beach | Banana River | N/A | BR3-5, BR7 | 0.59 | 0.64 | 0.18067 | 9.5297 | 1.4002 | 1.7218 | 0.25298 | 1210 | Fixed Single Family Units | IHB-20 | Oars and Paddles Dry Pond | Treatment Train | 35.2028 | City of Indian Harbour Beach | Not provided | Oars and Paddles Dry Pond | Dry detention with BAM. | Dry Detention Pond | Planned | TBD |  |  | B | 35 | TBD | TBD | TBD | TBD | N/A | Structural | 2016 | Banana River Lagoon | Not provided | Not provided | TDB | 10% of TA | yes | 116.1897 | 731.152
5508 | City of Indian Harbour Beach | Banana River | N/A | BR3-5, BR7 | 0.59 | 0.64 | 0.27861 | 9.5297 | 1.4002 | 2.6551 | 0.39013 | 1210 | Fixed Single Family Units | IHB-20 | Oars and Paddles Dry Pond | Treatment Train | 35.2028 | City of Indian Harbour Beach | Not provided | Oars and Paddles Dry Pond | Dry detention with BAM. | Dry Detention Pond | Planned | TBD |  |  | B | 35 | TBD | TBD | TBD | TBD | N/A | Structural | 2016 | Banana River Lagoon | Not provided | Not provided | TDB | 10% of TA | yes | 137.747 | 1127.5108
5509 | City of Indian Harbour Beach | Banana River | N/A | BR3-5, BR7 | 0.59 | 0.64 | 0.073128 | 9.5297 | 1.4002 | 0.69689 | 0.1024 | 1210 | Fixed Single Family Units | IHB-20 | Oars and Paddles Dry Pond | Treatment Train | 35.2028 | City of Indian Harbour Beach | Not provided | Oars and Paddles Dry Pond | Dry detention with BAM. | Dry Detention Pond | Planned | TBD |  |  | B | 35 | TBD | TBD | TBD | TBD | N/A | Structural | 2016 | Banana River Lagoon | Not provided | Not provided | TDB | 10% of TA | yes | 94.0853 | 295.9371
5510 | City of Indian Harbour Beach | Banana River | N/A | BR3-5, BR7 | 0.59 | 0.64 | 0.024156 | 8.1507 | 1.0893 | 0.19689 | 0.026314 | 1860 | Community Recreational Facilities | IHB-20 | Oars and Paddles Dry Pond | Treatment Train | 35.2028 | City of Indian Harbour Beach | Not provided | Oars and Paddles Dry Pond | Dry detention with BAM. | Dry Detention Pond | Planned | TBD |  |  | B | 35 | TBD | TBD | TBD | TBD | N/A | Structural | 2016 | Banana River Lagoon | Not provided | Not provided | TDB | 10% of TA | yes | 52.7532 | 97.7567
5511 | City of Indian Harbour Beach | Banana River | N/A | BR3-5, BR7 | 0.59 | 0.64 | 0.599 | 7.3373 | 0.99302 | 4.3951 | 0.59482 | 1700 | Institutional (Educational,religious,health and military facilities) | IHB-20 | Oars and Paddles Dry Pond | Treatment Train | 35.2028 | City of Indian Harbour Beach | Not provided | Oars and Paddles Dry Pond | Dry detention with BAM. | Dry Detention Pond | Planned | TBD |  |  | B | 35 | TBD | TBD | TBD | TBD | N/A | Structural | 2016 | Banana River Lagoon | Not provided | Not provided | TDB | 10% of TA | yes | 191.964 | 2424.0767
5512 | City of Indian Harbour Beach | Banana River | N/A | BR3-5, BR7 | 0.59 | 0.64 | 0.0053897 | 7.3373 | 0.99302 | 0.039546 | 0.005352 | 1410 | Retail Sales and Services | IHB-20 | Oars and Paddles Dry Pond | Treatment Train | 35.2028 | City of Indian Harbour Beach | Not provided | Oars and Paddles Dry Pond | Dry detention with BAM. | Dry Detention Pond | Planned | TBD |  |  | B | 35 | TBD | TBD | TBD | TBD | N/A | Structural | 2016 | Banana River Lagoon | Not provided | Not provided | TDB | 10% of TA | yes | 31.7664 | 21.8113
5513 | City of Indian Harbour Beach | Banana River | N/A | BR3-5, BR7 | 0.59 | 0.64 | 0.18572 | 9.3558 | 1.3611 | 1.7376 | 0.25279 | 1200 | Residential, Medium Density-Two-five dwellingunits per acre | IHB-20 | Oars and Paddles Dry Pond | Treatment Train | 35.2028 | City of Indian Harbour Beach | Not provided | Oars and Paddles Dry Pond | Dry detention with BAM. | Dry Detention Pond | Planned | TBD |  |  | B | 35 | TBD | TBD | TBD | TBD | N/A | Structural | 2016 | Banana River Lagoon | Not provided | Not provided | TDB | 10% of TA | yes | 131.957 | 751.5826
5514 | City of Indian Harbour Beach | Banana River | N/A | BR3-5, BR7 | 0.59 | 0.64 | 0.078917 | 9.3558 | 1.3611 | 0.73834 | 0.10742 | 1860 | Community Recreational Facilities | IHB-20 | Oars and Paddles Dry Pond | Treatment Train | 35.2028 | City of Indian Harbour Beach | Not provided | Oars and Paddles Dry Pond | Dry detention with BAM. | Dry Detention Pond | Planned | TBD |  |  | B | 35 | TBD | TBD | TBD | TBD | N/A | Structural | 2016 | Banana River Lagoon | Not provided | Not provided | TDB | 10% of TA | yes | 77.3849 | 319.3656
5515 | City of Indian Harbour Beach | Banana River | N/A | BR3-5, BR7 | 0.59 | 0.64 | 0.063375 | 9.3558 | 1.3611 | 0.59293 | 0.086261 | 1210 | Fixed Single Family Units | IHB-20 | Oars and Paddles Dry Pond | Treatment Train | 35.2028 | City of Indian Harbour Beach | Not provided | Oars and Paddles Dry Pond | Dry detention with BAM. | Dry Detention Pond | Planned | TBD |  |  | B | 35 | TBD | TBD | TBD | TBD | N/A | Structural | 2016 | Banana River Lagoon | Not provided | Not provided | TDB | 10% of TA | yes | 67.9678 | 256.4694
5516 | City of Indian Harbour Beach | Banana River | N/A | BR3-5, BR7 | 0.59 | 0.64 | 0.22137 | 9.3558 | 1.3611 | 2.0711 | 0.30131 | 1210 | Fixed Single Family Units | IHB-20 | Oars and Paddles Dry Pond | Treatment Train | 35.2028 | City of Indian Harbour Beach | Not provided | Oars and Paddles Dry Pond | Dry detention with BAM. | Dry Detention Pond | Planned | TBD |  |  | B | 35 | TBD | TBD | TBD | TBD | N/A | Structural | 2016 | Banana River Lagoon | Not provided | Not provided | TDB | 10% of TA | yes | 120.8235 | 895.844
5517 | City of Indian Harbour Beach | Banana River | N/A | BR3-5, BR7 | 0.59 | 0.64 | 0.090888 | 3.0099 | 0.43412 | 0.27356 | 0.039456 | 1700 | Institutional (Educational,religious,health and military facilities) | IHB-20 | Oars and Paddles Dry Pond | Treatment Train | 35.2028 | City of Indian Harbour Beach | Not provided | Oars and Paddles Dry Pond | Dry detention with BAM. | Dry Detention Pond | Planned | TBD |  |  | B | 35 | TBD | TBD | TBD | TBD | N/A | Structural | 2016 | Banana River Lagoon | Not provided | Not provided | TDB | 10% of TA | yes | 88.5368 | 367.8112
5518 | City of Indian Harbour Beach | Banana River | N/A | BR3-5, BR7 | 0.59 | 0.64 | 0.0096712 | 3.0099 | 0.43412 | 0.029109 | 0.0041985 | 1700 | Institutional (Educational,religious,health and military facilities) | IHB-20 | Oars and Paddles Dry Pond | Treatment Train | 35.2028 | City of Indian Harbour Beach | Not provided | Oars and Paddles Dry Pond | Dry detention with BAM. | Dry Detention Pond | Planned | TBD |  |  | B | 35 | TBD | TBD | TBD | TBD | N/A | Structural | 2016 | Banana River Lagoon | Not provided | Not provided | TDB | 10% of TA | yes | 34.7629 | 39.1378
5519 | City of Indian Harbour Beach | Banana River | N/A | BR3-5, BR7 | 0.59 | 0.64 | 0.054525 | 9.3042 | 1.3862 | 0.50731 | 0.075581 | 1300 | Residential, High Density | IHB-20 | Oars and Paddles Dry Pond | Treatment Train | 35.2028 | City of Indian Harbour Beach | Not provided | Oars and Paddles Dry Pond | Dry detention with BAM. | Dry Detention Pond | Planned | TBD |  |  | B | 35 | TBD | TBD | TBD | TBD | N/A | Structural | 2016 | Banana River Lagoon | Not provided | Not provided | TDB | 10% of TA | yes | 97.8521 | 220.6561
5520 | City of Indian Harbour Beach | Banana River | N/A | BR3-5, BR7 | 0.59 | 0.64 | 0.00097309 | 9.3042 | 1.3862 | 0.0090538 | 0.0013489 | 1400 | Commercial and Services | IHB-20 | Oars and Paddles Dry Pond | Treatment Train | 35.2028 | City of Indian Harbour Beach | Not provided | Oars and Paddles Dry Pond | Dry detention with BAM. | Dry Detention Pond | Planned | TBD |  |  | B | 35 | TBD | TBD | TBD | TBD | N/A | Structural | 2016 | Banana River Lagoon | Not provided | Not provided | TDB | 10% of TA | yes | 12.1234 | 3.938
5521 | City of Indian Harbour Beach | Banana River | N/A | BR3-5, BR7 | 0.59 | 0.64 | 0.11852 | 9.3042 | 1.3862 | 1.1027 | 0.16429 | 1700 | Institutional (Educational,religious,health and military facilities) | IHB-20 | Oars and Paddles Dry Pond | Treatment Train | 35.2028 | City of Indian Harbour Beach | Not provided | Oars and Paddles Dry Pond | Dry detention with BAM. | Dry Detention Pond | Planned | TBD |  |  | B | 35 | TBD | TBD | TBD | TBD | N/A | Structural | 2016 | Banana River Lagoon | Not provided | Not provided | TDB | 10% of TA | yes | 119.7044 | 479.6378
5522 | City of Indian Harbour Beach | Banana River | N/A | BR3-5, BR7 | 0.59 | 0.64 | 0.0024091 | 9.5325 | 1.4009 | 0.022965 | 0.003375 | 1210 | Fixed Single Family Units | IHB-20 | Oars and Paddles Dry Pond | Treatment Train | 35.2028 | City of Indian Harbour Beach | Not provided | Oars and Paddles Dry Pond | Dry detention with BAM. | Dry Detention Pond | Planned | TBD |  |  | B | 35 | TBD | TBD | TBD | TBD | N/A | Structural | 2016 | Banana River Lagoon | Not provided | Not provided | TDB | 10% of TA | yes | 17.6885 | 9.7492
5523 | City of Indian Harbour Beach | Banana River | N/A | BR3-5, BR7 | 0.59 | 0.64 | 0.045538 | 9.5325 | 1.4009 | 0.43409 | 0.063795 | 1210 | Fixed Single Family Units | IHB-20 | Oars and Paddles Dry Pond | Treatment Train | 35.2028 | City of Indian Harbour Beach | Not provided | Oars and Paddles Dry Pond | Dry detention with BAM. | Dry Detention Pond | Planned | TBD |  |  | B | 35 | TBD | TBD | TBD | TBD | N/A | Structural | 2016 | Banana River Lagoon | Not provided | Not provided | TDB | 10% of TA | yes | 65.4521 | 184.284
5524 | City of Indian Harbour Beach | Banana River | N/A | BR3-5, BR7 | 0.59 | 0.64 | 0.038079 | 9.5325 | 1.4009 | 0.36299 | 0.053347 | 1210 | Fixed Single Family Units | IHB-20 | Oars and Paddles Dry Pond | Treatment Train | 35.2028 | City of Indian Harbour Beach | Not provided | Oars and Paddles Dry Pond | Dry detention with BAM. | Dry Detention Pond | Planned | TBD |  |  | B | 35 | TBD | TBD | TBD | TBD | N/A | Structural | 2016 | Banana River Lagoon | Not provided | Not provided | TDB | 10% of TA | yes | 59.7151 | 154.1015
5525 | City of Indian Harbour Beach | Banana River | N/A | BR3-5, BR7 | 0.59 | 0.64 | 0.60437 | 7.302 | 0.98828 | 4.4131 | 0.59729 | 1700 | Institutional (Educational,religious,health and military facilities) | IHB-20 | Oars and Paddles Dry Pond | Treatment Train | 35.2028 | City of Indian Harbour Beach | Not provided | Oars and Paddles Dry Pond | Dry detention with BAM. | Dry Detention Pond | Planned | TBD |  |  | B | 35 | TBD | TBD | TBD | TBD | N/A | Structural | 2016 | Banana River Lagoon | Not provided | Not provided | TDB | 10% of TA | yes | 196.5107 | 2445.8069
5526 | City of Indian Harbour Beach | Banana River | N/A | BR3-5, BR7 | 0.59 | 0.64 | 0.15018 | 10.5173 | 1.7288 | 1.5795 | 0.25964 | 1300 | Residential, High Density | IHB-20 | Oars and Paddles Dry Pond | Treatment Train | 35.2028 | City of Indian Harbour Beach | Not provided | Oars and Paddles Dry Pond | Dry detention with BAM. | Dry Detention Pond | Planned | TBD |  |  | B | 35 | TBD | TBD | TBD | TBD | N/A | Structural | 2016 | Banana River Lagoon | Not provided | Not provided | TDB | 10% of TA | yes | 157.164 | 607.7688
5527 | City of Indian Harbour Beach | Banana River | N/A | BR3-5, BR7 | 0.59 | 0.64 | 0.055589 | 10.5173 | 1.7288 | 0.58465 | 0.096102 | 1330 | Residential, High density; Multiple Dwelling Units, Low Rise <Two stories or less> | IHB-20 | Oars and Paddles Dry Pond | Treatment Train | 35.2028 | City of Indian Harbour Beach | Not provided | Oars and Paddles Dry Pond | Dry detention with BAM. | Dry Detention Pond | Planned | TBD |  |  | B | 35 | TBD | TBD | TBD | TBD | N/A | Structural | 2016 | Banana River Lagoon | Not provided | Not provided | TDB | 10% of TA | yes | 68.4793 | 224.9604
5528 | City of Indian Harbour Beach | Banana River | N/A | BR3-5, BR7 | 0.59 | 0.64 | 0.016301 | 10.5173 | 1.7288 | 0.17145 | 0.028182 | 1330 | Residential, High density; Multiple Dwelling Units, Low Rise <Two stories or less> | IHB-20 | Oars and Paddles Dry Pond | Treatment Train | 35.2028 | City of Indian Harbour Beach | Not provided | Oars and Paddles Dry Pond | Dry detention with BAM. | Dry Detention Pond | Planned | TBD |  |  | B | 35 | TBD | TBD | TBD | TBD | N/A | Structural | 2016 | Banana River Lagoon | Not provided | Not provided | TDB | 10% of TA | yes | 53.8477 | 65.9689
5529 | City of Indian Harbour Beach | Banana River | N/A | BR3-5, BR7 | 0.59 | 0.64 | 0.042455 | 10.5173 | 1.7288 | 0.44651 | 0.073396 | 1430 | Professional Services | IHB-20 | Oars and Paddles Dry Pond | Treatment Train | 35.2028 | City of Indian Harbour Beach | Not provided | Oars and Paddles Dry Pond | Dry detention with BAM. | Dry Detention Pond | Planned | TBD |  |  | B | 35 | TBD | TBD | TBD | TBD | N/A | Structural | 2016 | Banana River Lagoon | Not provided | Not provided | TDB | 10% of TA | yes | 63.2403 | 171.8087
5530 | City of Indian Harbour Beach | Banana River | N/A | BR3-5, BR7 | 0.59 | 0.64 | 0.012107 | 8.151 | 1.1344 | 0.098685 | 0.013734 | 1200 | Residential, Medium Density-Two-five dwellingunits per acre | IHB-20 | Oars and Paddles Dry Pond | Treatment Train | 35.2028 | City of Indian Harbour Beach | Not provided | Oars and Paddles Dry Pond | Dry detention with BAM. | Dry Detention Pond | Planned | TBD |  |  | B | 35 | TBD | TBD | TBD | TBD | N/A | Structural | 2016 | Banana River Lagoon | Not provided | Not provided | TDB | 10% of TA | yes | 28.5893 | 48.9959
5531 | City of Indian Harbour Beach | Banana River | N/A | BR3-5, BR7 | 0.59 | 0.64 | 0.040856 | 8.151 | 1.1344 | 0.33302 | 0.046347 | 1400 | Commercial and Services | IHB-20 | Oars and Paddles Dry Pond | Treatment Train | 35.2028 | City of Indian Harbour Beach | Not provided | Oars and Paddles Dry Pond | Dry detention with BAM. | Dry Detention Pond | Planned | TBD |  |  | B | 35 | TBD | TBD | TBD | TBD | N/A | Structural | 2016 | Banana River Lagoon | Not provided | Not provided | TDB | 10% of TA | yes | 56.099 | 165.3391
5532 | City of Indian Harbour Beach | Banana River | N/A | BR3-5, BR7 | 0.59 | 0.64 | 0.087131 | 8.151 | 1.1344 | 0.71021 | 0.098842 | 1210 | Fixed Single Family Units | IHB-20 | Oars and Paddles Dry Pond | Treatment Train | 35.2028 | City of Indian Harbour Beach | Not provided | Oars and Paddles Dry Pond | Dry detention with BAM. | Dry Detention Pond | Planned | TBD |  |  | B | 35 | TBD | TBD | TBD | TBD | N/A | Structural | 2016 | Banana River Lagoon | Not provided | Not provided | TDB | 10% of TA | yes | 79.5644 | 352.6081
5533 | City of Indian Harbour Beach | Banana River | N/A | BR3-5, BR7 | 0.59 | 0.64 | 0.043648 | 8.151 | 1.1344 | 0.35577 | 0.049514 | 1210 | Fixed Single Family Units | IHB-20 | Oars and Paddles Dry Pond | Treatment Train | 35.2028 | City of Indian Harbour Beach | Not provided | Oars and Paddles Dry Pond | Dry detention with BAM. | Dry Detention Pond | Planned | TBD |  |  | B | 35 | TBD | TBD | TBD | TBD | N/A | Structural | 2016 | Banana River Lagoon | Not provided | Not provided | TDB | 10% of TA | yes | 58.1055 | 176.6376
5534 | City of Indian Harbour Beach | Banana River | N/A | BR3-5, BR7 | 0.59 | 0.64 | 0.43402 | 8.151 | 1.1344 | 3.5377 | 0.49235 | 1710 | Educational Facilities | IHB-20 | Oars and Paddles Dry Pond | Treatment Train | 35.2028 | City of Indian Harbour Beach | Not provided | Oars and Paddles Dry Pond | Dry detention with BAM. | Dry Detention Pond | Planned | TBD |  |  | B | 35 | TBD | TBD | TBD | TBD | N/A | Structural | 2016 | Banana River Lagoon | Not provided | Not provided | TDB | 10% of TA | yes | 177.866 | 1756.4193
5535 | City of Indian Harbour Beach | Banana River | N/A | BR3-5, BR7 | 0.59 | 0.64 | 0.59313 | 7.022 | 0.95103 | 4.1649 | 0.56408 | 1700 | Institutional (Educational,religious,health and military facilities) | IHB-20 | Oars and Paddles Dry Pond | Treatment Train | 35.2028 | City of Indian Harbour Beach | Not provided | Oars and Paddles Dry Pond | Dry detention with BAM. | Dry Detention Pond | Planned | TBD |  |  | B | 35 | TBD | TBD | TBD | TBD | N/A | Structural | 2016 | Banana River Lagoon | Not provided | Not provided | TDB | 10% of TA | yes | 199.1943 | 2400.3029
5536 | Natural Lands | Banana River | N/A | BR3-5, BR7 | 0.59 | 0.64 | 8.5824e-05 | 7.022 | 0.95103 | 0.00060266 | 8.1621e-05 | 5400 | Bays and estuaries | IHB-20 | Oars and Paddles Dry Pond | Treatment Train | 35.2028 | City of Indian Harbour Beach | Not provided | Oars and Paddles Dry Pond | Dry detention with BAM. | Dry Detention Pond | Planned | TBD |  |  | B | 35 | TBD | TBD | TBD | TBD | N/A | Structural | 2016 | Banana River Lagoon | Not provided | Not provided | TDB | 10% of TA | yes | 6.6049 | 0.34732
5537 | City of Indian Harbour Beach | Banana River | N/A | BR3-5, BR7 | 0.59 | 0.64 | 0.078821 | 8.7945 | 1.1872 | 0.69319 | 0.093576 | 1400 | Commercial and Services | IHB-20 | Oars and Paddles Dry Pond | Treatment Train | 35.2028 | City of Indian Harbour Beach | Not provided | Oars and Paddles Dry Pond | Dry detention with BAM. | Dry Detention Pond | Planned | TBD |  |  | B | 35 | TBD | TBD | TBD | TBD | N/A | Structural | 2016 | Banana River Lagoon | Not provided | Not provided | TDB | 10% of TA | yes | 176.8547 | 318.9758
5538 | City of Indian Harbour Beach | Banana River | N/A | BR3-5, BR7 | 0.59 | 0.64 | 0.41184 | 8.7945 | 1.1872 | 3.6219 | 0.48893 | 1710 | Educational Facilities | IHB-20 | Oars and Paddles Dry Pond | Treatment Train | 35.2028 | City of Indian Harbour Beach | Not provided | Oars and Paddles Dry Pond | Dry detention with BAM. | Dry Detention Pond | Planned | TBD |  |  | B | 35 | TBD | TBD | TBD | TBD | N/A | Structural | 2016 | Banana River Lagoon | Not provided | Not provided | TDB | 10% of TA | yes | 163.943 | 1666.6433
5539 | City of Indian Harbour Beach | Banana River | N/A | BR3-5, BR7 | 0.59 | 0.64 | 0.050963 | 9.5323 | 1.4009 | 0.48579 | 0.071394 | 1210 | Fixed Single Family Units | IHB-20 | Oars and Paddles Dry Pond | Treatment Train | 35.2028 | City of Indian Harbour Beach | Not provided | Oars and Paddles Dry Pond | Dry detention with BAM. | Dry Detention Pond | Planned | TBD |  |  | B | 35 | TBD | TBD | TBD | TBD | N/A | Structural | 2016 | Banana River Lagoon | Not provided | Not provided | TDB | 10% of TA | yes | 59.4789 | 206.2408
5540 | City of Indian Harbour Beach | Banana River | N/A | BR3-5, BR7 | 0.59 | 0.64 | 0.046825 | 9.5323 | 1.4009 | 0.44635 | 0.065598 | 1210 | Fixed Single Family Units | IHB-20 | Oars and Paddles Dry Pond | Treatment Train | 35.2028 | City of Indian Harbour Beach | Not provided | Oars and Paddles Dry Pond | Dry detention with BAM. | Dry Detention Pond | Planned | TBD |  |  | B | 35 | TBD | TBD | TBD | TBD | N/A | Structural | 2016 | Banana River Lagoon | Not provided | Not provided | TDB | 10% of TA | yes | 55.8274 | 189.4953
5541 | City of Indian Harbour Beach | Banana River | N/A | BR3-5, BR7 | 0.59 | 0.64 | 0.11797 | 11.6373 | 2.2984 | 1.3728 | 0.27114 | 1300 | Residential, High Density | IHB-20 | Oars and Paddles Dry Pond | Treatment Train | 35.2028 | City of Indian Harbour Beach | Not provided | Oars and Paddles Dry Pond | Dry detention with BAM. | Dry Detention Pond | Planned | TBD |  |  | B | 35 | TBD | TBD | TBD | TBD | N/A | Structural | 2016 | Banana River Lagoon | Not provided | Not provided | TDB | 10% of TA | yes | 121.8297 | 477.4019
5542 | City of Indian Harbour Beach | Banana River | N/A | BR3-5, BR7 | 0.59 | 0.64 | 0.026939 | 11.6373 | 2.2984 | 0.3135 | 0.061919 | 1300 | Residential, High Density | IHB-20 | Oars and Paddles Dry Pond | Treatment Train | 35.2028 | City of Indian Harbour Beach | Not provided | Oars and Paddles Dry Pond | Dry detention with BAM. | Dry Detention Pond | Planned | TBD |  |  | B | 35 | TBD | TBD | TBD | TBD | N/A | Structural | 2016 | Banana River Lagoon | Not provided | Not provided | TDB | 10% of TA | yes | 64.3373 | 109.0202
5543 | City of Indian Harbour Beach | Banana River | N/A | BR3-5, BR7 | 0.59 | 0.64 | 0.036235 | 11.6373 | 2.2984 | 0.42168 | 0.083284 | 1330 | Residential, High density; Multiple Dwelling Units, Low Rise <Two stories or less> | IHB-20 | Oars and Paddles Dry Pond | Treatment Train | 35.2028 | City of Indian Harbour Beach | Not provided | Oars and Paddles Dry Pond | Dry detention with BAM. | Dry Detention Pond | Planned | TBD |  |  | B | 35 | TBD | TBD | TBD | TBD | N/A | Structural | 2016 | Banana River Lagoon | Not provided | Not provided | TDB | 10% of TA | yes | 50.9186 | 146.6386
5544 | City of Indian Harbour Beach | Banana River | N/A | BR3-5, BR7 | 0.59 | 0.64 | 0.0058537 | 11.6373 | 2.2984 | 0.068121 | 0.013454 | 1330 | Residential, High density; Multiple Dwelling Units, Low Rise <Two stories or less> | IHB-20 | Oars and Paddles Dry Pond | Treatment Train | 35.2028 | City of Indian Harbour Beach | Not provided | Oars and Paddles Dry Pond | Dry detention with BAM. | Dry Detention Pond | Planned | TBD |  |  | B | 35 | TBD | TBD | TBD | TBD | N/A | Structural | 2016 | Banana River Lagoon | Not provided | Not provided | TDB | 10% of TA | yes | 25.2822 | 23.6892
5545 | City of Indian Harbour Beach | Banana River | N/A | BR3-5, BR7 | 0.59 | 0.64 | 0.041292 | 9.924 | 1.4358 | 0.40978 | 0.059287 | 1700 | Institutional (Educational,religious,health and military facilities) | IHB-20 | Oars and Paddles Dry Pond | Treatment Train | 35.2028 | City of Indian Harbour Beach | Not provided | Oars and Paddles Dry Pond | Dry detention with BAM. | Dry Detention Pond | Planned | TBD |  |  | B | 35 | TBD | TBD | TBD | TBD | N/A | Structural | 2016 | Banana River Lagoon | Not provided | Not provided | TDB | 10% of TA | yes | 71.6659 | 167.103
5546 | City of Indian Harbour Beach | Banana River | N/A | BR3-5, BR7 | 0.59 | 0.64 | 0.013169 | 9.924 | 1.4358 | 0.13069 | 0.018908 | 1410 | Retail Sales and Services | IHB-20 | Oars and Paddles Dry Pond | Treatment Train | 35.2028 | City of Indian Harbour Beach | Not provided | Oars and Paddles Dry Pond | Dry detention with BAM. | Dry Detention Pond | Planned | TBD |  |  | B | 35 | TBD | TBD | TBD | TBD | N/A | Structural | 2016 | Banana River Lagoon | Not provided | Not provided | TDB | 10% of TA | yes | 33.5309 | 53.2938
5547 | City of Indian Harbour Beach | Banana River | N/A | BR3-5, BR7 | 0.59 | 0.64 | 0.30483 | 10.4225 | 1.3796 | 3.1771 | 0.42054 | 1410 | Retail Sales and Services | IHB-20 | Oars and Paddles Dry Pond | Treatment Train | 35.2028 | City of Indian Harbour Beach | Not provided | Oars and Paddles Dry Pond | Dry detention with BAM. | Dry Detention Pond | Planned | TBD |  |  | B | 35 | TBD | TBD | TBD | TBD | N/A | Structural | 2016 | Banana River Lagoon | Not provided | Not provided | TDB | 10% of TA | yes | 142.5791 | 1233.6056
5548 | City of Indian Harbour Beach | Banana River | N/A | BR3-5, BR7 | 0.59 | 0.64 | 0.098708 | 9.3469 | 1.3585 | 0.92262 | 0.1341 | 1200 | Residential, Medium Density-Two-five dwellingunits per acre | IHB-20 | Oars and Paddles Dry Pond | Treatment Train | 35.2028 | City of Indian Harbour Beach | Not provided | Oars and Paddles Dry Pond | Dry detention with BAM. | Dry Detention Pond | Planned | TBD |  |  | B | 35 | TBD | TBD | TBD | TBD | N/A | Structural | 2016 | Banana River Lagoon | Not provided | Not provided | TDB | 10% of TA | yes | 170.4633 | 399.458
5549 | City of Indian Harbour Beach | Banana River | N/A | BR3-5, BR7 | 0.59 | 0.64 | 0.01349 | 9.3469 | 1.3585 | 0.12609 | 0.018327 | 1700 | Institutional (Educational,religious,health and military facilities) | IHB-20 | Oars and Paddles Dry Pond | Treatment Train | 35.2028 | City of Indian Harbour Beach | Not provided | Oars and Paddles Dry Pond | Dry detention with BAM. | Dry Detention Pond | Planned | TBD |  |  | B | 35 | TBD | TBD | TBD | TBD | N/A | Structural | 2016 | Banana River Lagoon | Not provided | Not provided | TDB | 10% of TA | yes | 33.1547 | 54.5926
5550 | City of Indian Harbour Beach | Banana River | N/A | BR3-5, BR7 | 0.59 | 0.64 | 0.22812 | 9.3469 | 1.3585 | 2.1322 | 0.30991 | 1210 | Fixed Single Family Units | IHB-20 | Oars and Paddles Dry Pond | Treatment Train | 35.2028 | City of Indian Harbour Beach | Not provided | Oars and Paddles Dry Pond | Dry detention with BAM. | Dry Detention Pond | Planned | TBD |  |  | B | 35 | TBD | TBD | TBD | TBD | N/A | Structural | 2016 | Banana River Lagoon | Not provided | Not provided | TDB | 10% of TA | yes | 124.2307 | 923.1814
5551 | City of Indian Harbour Beach | Banana River | N/A | BR3-5, BR7 | 0.59 | 0.64 | 0.052288 | 9.3469 | 1.3585 | 0.48873 | 0.071034 | 1720 | Religious | IHB-20 | Oars and Paddles Dry Pond | Treatment Train | 35.2028 | City of Indian Harbour Beach | Not provided | Oars and Paddles Dry Pond | Dry detention with BAM. | Dry Detention Pond | Planned | TBD |  |  | B | 35 | TBD | TBD | TBD | TBD | N/A | Structural | 2016 | Banana River Lagoon | Not provided | Not provided | TDB | 10% of TA | yes | 69.2775 | 211.6007
5552 | City of Indian Harbour Beach | Banana River | N/A | BR3-5, BR7 | 0.59 | 0.64 | 0.12071 | 9.5343 | 1.4012 | 1.1509 | 0.16914 | 1200 | Residential, Medium Density-Two-five dwellingunits per acre | IHB-20 | Oars and Paddles Dry Pond | Treatment Train | 35.2028 | City of Indian Harbour Beach | Not provided | Oars and Paddles Dry Pond | Dry detention with BAM. | Dry Detention Pond | Planned | TBD |  |  | B | 35 | TBD | TBD | TBD | TBD | N/A | Structural | 2016 | Banana River Lagoon | Not provided | Not provided | TDB | 10% of TA | yes | 124.0712 | 488.4957
5553 | City of Indian Harbour Beach | Banana River | N/A | BR3-5, BR7 | 0.59 | 0.64 | 0.13091 | 9.5343 | 1.4012 | 1.2481 | 0.18343 | 1210 | Fixed Single Family Units | IHB-20 | Oars and Paddles Dry Pond | Treatment Train | 35.2028 | City of Indian Harbour Beach | Not provided | Oars and Paddles Dry Pond | Dry detention with BAM. | Dry Detention Pond | Planned | TBD |  |  | B | 35 | TBD | TBD | TBD | TBD | N/A | Structural | 2016 | Banana River Lagoon | Not provided | Not provided | TDB | 10% of TA | yes | 107.173 | 529.7784
5554 | City of Indian Harbour Beach | Banana River | N/A | BR3-5, BR7 | 0.59 | 0.64 | 0.23612 | 9.5343 | 1.4012 | 2.2513 | 0.33086 | 1210 | Fixed Single Family Units | IHB-20 | Oars and Paddles Dry Pond | Treatment Train | 35.2028 | City of Indian Harbour Beach | Not provided | Oars and Paddles Dry Pond | Dry detention with BAM. | Dry Detention Pond | Planned | TBD |  |  | B | 35 | TBD | TBD | TBD | TBD | N/A | Structural | 2016 | Banana River Lagoon | Not provided | Not provided | TDB | 10% of TA | yes | 124.9804 | 955.5603
5555 | City of Indian Harbour Beach | Banana River | N/A | BR3-5, BR7 | 0.59 | 0.64 | 0.10421 | 9.5343 | 1.4012 | 0.99357 | 0.14602 | 1210 | Fixed Single Family Units | IHB-20 | Oars and Paddles Dry Pond | Treatment Train | 35.2028 | City of Indian Harbour Beach | Not provided | Oars and Paddles Dry Pond | Dry detention with BAM. | Dry Detention Pond | Planned | TBD |  |  | B | 35 | TBD | TBD | TBD | TBD | N/A | Structural | 2016 | Banana River Lagoon | Not provided | Not provided | TDB | 10% of TA | yes | 91.9678 | 421.725
5556 | City of Indian Harbour Beach | Banana River | N/A | BR3-5, BR7 | 0.59 | 0.64 | 0.28206 | 8.137 | 1.0787 | 2.2951 | 0.30425 | 1430 | Professional Services | IHB-20 | Oars and Paddles Dry Pond | Treatment Train | 35.2028 | City of Indian Harbour Beach | Not provided | Oars and Paddles Dry Pond | Dry detention with BAM. | Dry Detention Pond | Planned | TBD |  |  | B | 35 | TBD | TBD | TBD | TBD | N/A | Structural | 2016 | Banana River Lagoon | Not provided | Not provided | TDB | 10% of TA | yes | 134.6627 | 1141.4666
5557 | City of Indian Harbour Beach | Banana River | N/A | BR3-5, BR7 | 0.59 | 0.64 | 0.13094 | 8.137 | 1.0787 | 1.0655 | 0.14125 | 1430 | Professional Services | IHB-20 | Oars and Paddles Dry Pond | Treatment Train | 35.2028 | City of Indian Harbour Beach | Not provided | Oars and Paddles Dry Pond | Dry detention with BAM. | Dry Detention Pond | Planned | TBD |  |  | B | 35 | TBD | TBD | TBD | TBD | N/A | Structural | 2016 | Banana River Lagoon | Not provided | Not provided | TDB | 10% of TA | yes | 97.2922 | 529.9123
5558 | City of Indian Harbour Beach | Banana River | N/A | BR3-5, BR7 | 0.59 | 0.64 | 0.40279 | 11.6402 | 2.297 | 4.6885 | 0.92521 | 1300 | Residential, High Density | IHB-20 | Oars and Paddles Dry Pond | Treatment Train | 35.2028 | City of Indian Harbour Beach | Not provided | Oars and Paddles Dry Pond | Dry detention with BAM. | Dry Detention Pond | Planned | TBD |  |  | B | 35 | TBD | TBD | TBD | TBD | N/A | Structural | 2016 | Banana River Lagoon | Not provided | Not provided | TDB | 10% of TA | yes | 264.8801 | 1630.0184
5559 | City of Indian Harbour Beach | Banana River | N/A | BR3-5, BR7 | 0.59 | 0.64 | 7.4606e-05 | 11.6402 | 2.297 | 0.00086843 | 0.00017137 | 1330 | Residential, High density; Multiple Dwelling Units, Low Rise <Two stories or less> | IHB-20 | Oars and Paddles Dry Pond | Treatment Train | 35.2028 | City of Indian Harbour Beach | Not provided | Oars and Paddles Dry Pond | Dry detention with BAM. | Dry Detention Pond | Planned | TBD |  |  | B | 35 | TBD | TBD | TBD | TBD | N/A | Structural | 2016 | Banana River Lagoon | Not provided | Not provided | TDB | 10% of TA | yes | 3.6433 | 0.30192
5560 | City of Indian Harbour Beach | Banana River | N/A | BR3-5, BR7 | 0.59 | 0.64 | 0.018756 | 11.6402 | 2.297 | 0.21832 | 0.043083 | 1330 | Residential, High density; Multiple Dwelling Units, Low Rise <Two stories or less> | IHB-20 | Oars and Paddles Dry Pond | Treatment Train | 35.2028 | City of Indian Harbour Beach | Not provided | Oars and Paddles Dry Pond | Dry detention with BAM. | Dry Detention Pond | Planned | TBD |  |  | B | 35 | TBD | TBD | TBD | TBD | N/A | Structural | 2016 | Banana River Lagoon | Not provided | Not provided | TDB | 10% of TA | yes | 57.1648 | 75.9025
5561 | City of Indian Harbour Beach | Banana River | N/A | BR3-5, BR7 | 0.59 | 0.64 | 0.03546 | 11.6402 | 2.297 | 0.41277 | 0.081453 | 1330 | Residential, High density; Multiple Dwelling Units, Low Rise <Two stories or less> | IHB-20 | Oars and Paddles Dry Pond | Treatment Train | 35.2028 | City of Indian Harbour Beach | Not provided | Oars and Paddles Dry Pond | Dry detention with BAM. | Dry Detention Pond | Planned | TBD |  |  | B | 35 | TBD | TBD | TBD | TBD | N/A | Structural | 2016 | Banana River Lagoon | Not provided | Not provided | TDB | 10% of TA | yes | 62.6121 | 143.5033
5562 | City of Indian Harbour Beach | Banana River | N/A | BR3-5, BR7 | 0.59 | 0.64 | 0.033176 | 11.6402 | 2.297 | 0.38617 | 0.076205 | 1330 | Residential, High density; Multiple Dwelling Units, Low Rise <Two stories or less> | IHB-20 | Oars and Paddles Dry Pond | Treatment Train | 35.2028 | City of Indian Harbour Beach | Not provided | Oars and Paddles Dry Pond | Dry detention with BAM. | Dry Detention Pond | Planned | TBD |  |  | B | 35 | TBD | TBD | TBD | TBD | N/A | Structural | 2016 | Banana River Lagoon | Not provided | Not provided | TDB | 10% of TA | yes | 61.9093 | 134.2574
5563 | City of Indian Harbour Beach | Banana River | N/A | BR3-5, BR7 | 0.59 | 0.64 | 0.035448 | 11.6402 | 2.297 | 0.41263 | 0.081425 | 1330 | Residential, High density; Multiple Dwelling Units, Low Rise <Two stories or less> | IHB-20 | Oars and Paddles Dry Pond | Treatment Train | 35.2028 | City of Indian Harbour Beach | Not provided | Oars and Paddles Dry Pond | Dry detention with BAM. | Dry Detention Pond | Planned | TBD |  |  | B | 35 | TBD | TBD | TBD | TBD | N/A | Structural | 2016 | Banana River Lagoon | Not provided | Not provided | TDB | 10% of TA | yes | 62.3711 | 143.4545
5564 | City of Indian Harbour Beach | Banana River | N/A | BR3-5, BR7 | 0.59 | 0.64 | 0.034553 | 11.6402 | 2.297 | 0.4022 | 0.079368 | 1330 | Residential, High density; Multiple Dwelling Units, Low Rise <Two stories or less> | IHB-20 | Oars and Paddles Dry Pond | Treatment Train | 35.2028 | City of Indian Harbour Beach | Not provided | Oars and Paddles Dry Pond | Dry detention with BAM. | Dry Detention Pond | Planned | TBD |  |  | B | 35 | TBD | TBD | TBD | TBD | N/A | Structural | 2016 | Banana River Lagoon | Not provided | Not provided | TDB | 10% of TA | yes | 62.1378 | 139.83
5565 | City of Indian Harbour Beach | Banana River | N/A | BR3-5, BR7 | 0.59 | 0.64 | 0.055606 | 11.6402 | 2.297 | 0.64727 | 0.12773 | 1330 | Residential, High density; Multiple Dwelling Units, Low Rise <Two stories or less> | IHB-20 | Oars and Paddles Dry Pond | Treatment Train | 35.2028 | City of Indian Harbour Beach | Not provided | Oars and Paddles Dry Pond | Dry detention with BAM. | Dry Detention Pond | Planned | TBD |  |  | B | 35 | TBD | TBD | TBD | TBD | N/A | Structural | 2016 | Banana River Lagoon | Not provided | Not provided | TDB | 10% of TA | yes | 68.8403 | 225.0306
5566 | City of Indian Harbour Beach | Banana River | N/A | BR3-5, BR7 | 0.59 | 0.64 | 0.001903 | 11.6402 | 2.297 | 0.022151 | 0.0043713 | 1430 | Professional Services | IHB-20 | Oars and Paddles Dry Pond | Treatment Train | 35.2028 | City of Indian Harbour Beach | Not provided | Oars and Paddles Dry Pond | Dry detention with BAM. | Dry Detention Pond | Planned | TBD |  |  | B | 35 | TBD | TBD | TBD | TBD | N/A | Structural | 2016 | Banana River Lagoon | Not provided | Not provided | TDB | 10% of TA | yes | 15.2809 | 7.7013
5567 | City of Indian Harbour Beach | Banana River | N/A | BR3-5, BR7 | 0.59 | 0.64 | 0.037145 | 9.5334 | 1.4011 | 0.35412 | 0.052042 | 1210 | Fixed Single Family Units | IHB-20 | Oars and Paddles Dry Pond | Treatment Train | 35.2028 | City of Indian Harbour Beach | Not provided | Oars and Paddles Dry Pond | Dry detention with BAM. | Dry Detention Pond | Planned | TBD |  |  | B | 35 | TBD | TBD | TBD | TBD | N/A | Structural | 2016 | Banana River Lagoon | Not provided | Not provided | TDB | 10% of TA | yes | 63.6986 | 150.3206
5568 | City of Indian Harbour Beach | Banana River | N/A | BR3-5, BR7 | 0.59 | 0.64 | 0.17485 | 9.5334 | 1.4011 | 1.6669 | 0.24497 | 1210 | Fixed Single Family Units | IHB-20 | Oars and Paddles Dry Pond | Treatment Train | 35.2028 | City of Indian Harbour Beach | Not provided | Oars and Paddles Dry Pond | Dry detention with BAM. | Dry Detention Pond | Planned | TBD |  |  | B | 35 | TBD | TBD | TBD | TBD | N/A | Structural | 2016 | Banana River Lagoon | Not provided | Not provided | TDB | 10% of TA | yes | 105.1459 | 707.5835
5569 | City of Indian Harbour Beach | Banana River | N/A | BR3-5, BR7 | 0.59 | 0.64 | 0.096111 | 9.5334 | 1.4011 | 0.91626 | 0.13466 | 1210 | Fixed Single Family Units | IHB-20 | Oars and Paddles Dry Pond | Treatment Train | 35.2028 | City of Indian Harbour Beach | Not provided | Oars and Paddles Dry Pond | Dry detention with BAM. | Dry Detention Pond | Planned | TBD |  |  | B | 35 | TBD | TBD | TBD | TBD | N/A | Structural | 2016 | Banana River Lagoon | Not provided | Not provided | TDB | 10% of TA | yes | 81.5038 | 388.9487
5570 | City of Indian Harbour Beach | Banana River | N/A | BR3-5, BR7 | 0.59 | 0.64 | 1.5559e-05 | 10.6112 | 1.4568 | 0.0001651 | 2.2665e-05 | 1300 | Residential, High Density | IHB-20 | Oars and Paddles Dry Pond | Treatment Train | 35.2028 | City of Indian Harbour Beach | Not provided | Oars and Paddles Dry Pond | Dry detention with BAM. | Dry Detention Pond | Planned | TBD |  |  | B | 35 | TBD | TBD | TBD | TBD | N/A | Structural | 2016 | Banana River Lagoon | Not provided | Not provided | TDB | 10% of TA | yes | 13.387 | 0.062964
5571 | City of Indian Harbour Beach | Banana River | N/A | BR3-5, BR7 | 0.59 | 0.64 | 0.31021 | 10.6112 | 1.4568 | 3.2917 | 0.4519 | 1430 | Professional Services | IHB-20 | Oars and Paddles Dry Pond | Treatment Train | 35.2028 | City of Indian Harbour Beach | Not provided | Oars and Paddles Dry Pond | Dry detention with BAM. | Dry Detention Pond | Planned | TBD |  |  | B | 35 | TBD | TBD | TBD | TBD | N/A | Structural | 2016 | Banana River Lagoon | Not provided | Not provided | TDB | 10% of TA | yes | 150.1713 | 1255.3657
5572 | City of Indian Harbour Beach | Banana River | N/A | BR3-5, BR7 | 0.59 | 0.64 | 0.42481 | 11.4702 | 2.2462 | 4.8726 | 0.95421 | 1300 | Residential, High Density | IHB-20 | Oars and Paddles Dry Pond | Treatment Train | 35.2028 | City of Indian Harbour Beach | Not provided | Oars and Paddles Dry Pond | Dry detention with BAM. | Dry Detention Pond | Planned | TBD |  |  | B | 35 | TBD | TBD | TBD | TBD | N/A | Structural | 2016 | Banana River Lagoon | Not provided | Not provided | TDB | 10% of TA | yes | 199.7656 | 1719.1397
5573 | City of Indian Harbour Beach | Banana River | N/A | BR3-5, BR7 | 0.59 | 0.64 | 0.00052626 | 11.4702 | 2.2462 | 0.0060363 | 0.0011821 | 1330 | Residential, High density; Multiple Dwelling Units, Low Rise <Two stories or less> | IHB-20 | Oars and Paddles Dry Pond | Treatment Train | 35.2028 | City of Indian Harbour Beach | Not provided | Oars and Paddles Dry Pond | Dry detention with BAM. | Dry Detention Pond | Planned | TBD |  |  | B | 35 | TBD | TBD | TBD | TBD | N/A | Structural | 2016 | Banana River Lagoon | Not provided | Not provided | TDB | 10% of TA | yes | 25.0406 | 2.1297
5574 | City of Indian Harbour Beach | Banana River | N/A | BR3-5, BR7 | 0.59 | 0.64 | 0.01781 | 11.4702 | 2.2462 | 0.20428 | 0.040005 | 1330 | Residential, High density; Multiple Dwelling Units, Low Rise <Two stories or less> | IHB-20 | Oars and Paddles Dry Pond | Treatment Train | 35.2028 | City of Indian Harbour Beach | Not provided | Oars and Paddles Dry Pond | Dry detention with BAM. | Dry Detention Pond | Planned | TBD |  |  | B | 35 | TBD | TBD | TBD | TBD | N/A | Structural | 2016 | Banana River Lagoon | Not provided | Not provided | TDB | 10% of TA | yes | 36.447 | 72.075
5575 | City of Indian Harbour Beach | Banana River | N/A | BR3-5, BR7 | 0.59 | 0.64 | 0.017768 | 11.4702 | 2.2462 | 0.20381 | 0.039912 | 1330 | Residential, High density; Multiple Dwelling Units, Low Rise <Two stories or less> | IHB-20 | Oars and Paddles Dry Pond | Treatment Train | 35.2028 | City of Indian Harbour Beach | Not provided | Oars and Paddles Dry Pond | Dry detention with BAM. | Dry Detention Pond | Planned | TBD |  |  | B | 35 | TBD | TBD | TBD | TBD | N/A | Structural | 2016 | Banana River Lagoon | Not provided | Not provided | TDB | 10% of TA | yes | 36.5717 | 71.9062
5576 | City of Indian Harbour Beach | Banana River | N/A | BR3-5, BR7 | 0.59 | 0.64 | 0.02741 | 11.4702 | 2.2462 | 0.31439 | 0.061568 | 1330 | Residential, High density; Multiple Dwelling Units, Low Rise <Two stories or less> | IHB-20 | Oars and Paddles Dry Pond | Treatment Train | 35.2028 | City of Indian Harbour Beach | Not provided | Oars and Paddles Dry Pond | Dry detention with BAM. | Dry Detention Pond | Planned | TBD |  |  | B | 35 | TBD | TBD | TBD | TBD | N/A | Structural | 2016 | Banana River Lagoon | Not provided | Not provided | TDB | 10% of TA | yes | 42.8935 | 110.9232
5577 | City of Indian Harbour Beach | Banana River | N/A | BR3-5, BR7 | 0.59 | 0.64 | 0.0088046 | 11.4702 | 2.2462 | 0.10099 | 0.019777 | 1330 | Residential, High density; Multiple Dwelling Units, Low Rise <Two stories or less> | IHB-20 | Oars and Paddles Dry Pond | Treatment Train | 35.2028 | City of Indian Harbour Beach | Not provided | Oars and Paddles Dry Pond | Dry detention with BAM. | Dry Detention Pond | Planned | TBD |  |  | B | 35 | TBD | TBD | TBD | TBD | N/A | Structural | 2016 | Banana River Lagoon | Not provided | Not provided | TDB | 10% of TA | yes | 36.4851 | 35.631
5578 | City of Indian Harbour Beach | Banana River | N/A | BR3-5, BR7 | 0.59 | 0.64 | 0.02197 | 11.4702 | 2.2462 | 0.252 | 0.04935 | 1330 | Residential, High density; Multiple Dwelling Units, Low Rise <Two stories or less> | IHB-20 | Oars and Paddles Dry Pond | Treatment Train | 35.2028 | City of Indian Harbour Beach | Not provided | Oars and Paddles Dry Pond | Dry detention with BAM. | Dry Detention Pond | Planned | TBD |  |  | B | 35 | TBD | TBD | TBD | TBD | N/A | Structural | 2016 | Banana River Lagoon | Not provided | Not provided | TDB | 10% of TA | yes | 43.4362 | 88.9112
5579 | City of Indian Harbour Beach | Banana River | N/A | BR3-5, BR7 | 0.59 | 0.64 | 0.021791 | 11.4702 | 2.2462 | 0.24995 | 0.048948 | 1330 | Residential, High density; Multiple Dwelling Units, Low Rise <Two stories or less> | IHB-20 | Oars and Paddles Dry Pond | Treatment Train | 35.2028 | City of Indian Harbour Beach | Not provided | Oars and Paddles Dry Pond | Dry detention with BAM. | Dry Detention Pond | Planned | TBD |  |  | B | 35 | TBD | TBD | TBD | TBD | N/A | Structural | 2016 | Banana River Lagoon | Not provided | Not provided | TDB | 10% of TA | yes | 43.1707 | 88.1854
5580 | City of Indian Harbour Beach | Banana River | N/A | BR3-5, BR7 | 0.59 | 0.64 | 0.021125 | 11.4702 | 2.2462 | 0.24231 | 0.047451 | 1330 | Residential, High density; Multiple Dwelling Units, Low Rise <Two stories or less> | IHB-20 | Oars and Paddles Dry Pond | Treatment Train | 35.2028 | City of Indian Harbour Beach | Not provided | Oars and Paddles Dry Pond | Dry detention with BAM. | Dry Detention Pond | Planned | TBD |  |  | B | 35 | TBD | TBD | TBD | TBD | N/A | Structural | 2016 | Banana River Lagoon | Not provided | Not provided | TDB | 10% of TA | yes | 42.9873 | 85.49
5581 | City of Indian Harbour Beach | Banana River | N/A | BR3-5, BR7 | 0.59 | 0.64 | 0.02172 | 11.4702 | 2.2462 | 0.24914 | 0.048789 | 1330 | Residential, High density; Multiple Dwelling Units, Low Rise <Two stories or less> | IHB-20 | Oars and Paddles Dry Pond | Treatment Train | 35.2028 | City of Indian Harbour Beach | Not provided | Oars and Paddles Dry Pond | Dry detention with BAM. | Dry Detention Pond | Planned | TBD |  |  | B | 35 | TBD | TBD | TBD | TBD | N/A | Structural | 2016 | Banana River Lagoon | Not provided | Not provided | TDB | 10% of TA | yes | 43.0528 | 87.8994
5582 | City of Indian Harbour Beach | Banana River | N/A | BR3-5, BR7 | 0.59 | 0.64 | 0.034029 | 11.4702 | 2.2462 | 0.39031 | 0.076436 | 1330 | Residential, High density; Multiple Dwelling Units, Low Rise <Two stories or less> | IHB-20 | Oars and Paddles Dry Pond | Treatment Train | 35.2028 | City of Indian Harbour Beach | Not provided | Oars and Paddles Dry Pond | Dry detention with BAM. | Dry Detention Pond | Planned | TBD |  |  | B | 35 | TBD | TBD | TBD | TBD | N/A | Structural | 2016 | Banana River Lagoon | Not provided | Not provided | TDB | 10% of TA | yes | 49.0081 | 137.7092
5583 | City of Indian Harbour Beach | Banana River | N/A | BR3-5, BR7 | 0.59 | 0.64 | 0.15904 | 9.132 | 1.3106 | 1.4524 | 0.20843 | 1200 | Residential, Medium Density-Two-five dwellingunits per acre | IHB-20 | Oars and Paddles Dry Pond | Treatment Train | 35.2028 | City of Indian Harbour Beach | Not provided | Oars and Paddles Dry Pond | Dry detention with BAM. | Dry Detention Pond | Planned | TBD |  |  | B | 35 | TBD | TBD | TBD | TBD | N/A | Structural | 2016 | Banana River Lagoon | Not provided | Not provided | TDB | 10% of TA | yes | 138.5549 | 643.6104
5584 | City of Indian Harbour Beach | Banana River | N/A | BR3-5, BR7 | 0.59 | 0.64 | 0.13014 | 9.132 | 1.3106 | 1.1885 | 0.17056 | 1860 | Community Recreational Facilities | IHB-20 | Oars and Paddles Dry Pond | Treatment Train | 35.2028 | City of Indian Harbour Beach | Not provided | Oars and Paddles Dry Pond | Dry detention with BAM. | Dry Detention Pond | Planned | TBD |  |  | B | 35 | TBD | TBD | TBD | TBD | N/A | Structural | 2016 | Banana River Lagoon | Not provided | Not provided | TDB | 10% of TA | yes | 124.3196 | 526.6729
5585 | City of Indian Harbour Beach | Banana River | N/A | BR3-5, BR7 | 0.59 | 0.64 | 0.066824 | 9.132 | 1.3106 | 0.61024 | 0.087577 | 1210 | Fixed Single Family Units | IHB-20 | Oars and Paddles Dry Pond | Treatment Train | 35.2028 | City of Indian Harbour Beach | Not provided | Oars and Paddles Dry Pond | Dry detention with BAM. | Dry Detention Pond | Planned | TBD |  |  | B | 35 | TBD | TBD | TBD | TBD | N/A | Structural | 2016 | Banana River Lagoon | Not provided | Not provided | TDB | 10% of TA | yes | 68.6139 | 270.427
5586 | City of Indian Harbour Beach | Banana River | N/A | BR3-5, BR7 | 0.59 | 0.64 | 0.16324 | 9.132 | 1.3106 | 1.4907 | 0.21393 | 1210 | Fixed Single Family Units | IHB-20 | Oars and Paddles Dry Pond | Treatment Train | 35.2028 | City of Indian Harbour Beach | Not provided | Oars and Paddles Dry Pond | Dry detention with BAM. | Dry Detention Pond | Planned | TBD |  |  | B | 35 | TBD | TBD | TBD | TBD | N/A | Structural | 2016 | Banana River Lagoon | Not provided | Not provided | TDB | 10% of TA | yes | 103.871 | 660.5975
5587 | City of Indian Harbour Beach | Banana River | N/A | BR3-5, BR7 | 0.59 | 0.64 | 0.049194 | 9.132 | 1.3106 | 0.44924 | 0.064471 | 1210 | Fixed Single Family Units | IHB-20 | Oars and Paddles Dry Pond | Treatment Train | 35.2028 | City of Indian Harbour Beach | Not provided | Oars and Paddles Dry Pond | Dry detention with BAM. | Dry Detention Pond | Planned | TBD |  |  | B | 35 | TBD | TBD | TBD | TBD | N/A | Structural | 2016 | Banana River Lagoon | Not provided | Not provided | TDB | 10% of TA | yes | 74.1187 | 199.0795
5588 | City of Indian Harbour Beach | Banana River | N/A | BR3-5, BR7 | 0.59 | 0.64 | 0.0724 | 7.988 | 1.1568 | 0.57833 | 0.083755 | 1700 | Institutional (Educational,religious,health and military facilities) | IHB-20 | Oars and Paddles Dry Pond | Treatment Train | 35.2028 | City of Indian Harbour Beach | Not provided | Oars and Paddles Dry Pond | Dry detention with BAM. | Dry Detention Pond | Planned | TBD |  |  | B | 35 | TBD | TBD | TBD | TBD | N/A | Structural | 2016 | Banana River Lagoon | Not provided | Not provided | TDB | 10% of TA | yes | 75.0212 | 292.9905
5589 | City of Indian Harbour Beach | Banana River | N/A | BR3-5, BR7 | 0.59 | 0.64 | 0.34336 | 7.988 | 1.1568 | 2.7428 | 0.39721 | 1700 | Institutional (Educational,religious,health and military facilities) | IHB-20 | Oars and Paddles Dry Pond | Treatment Train | 35.2028 | City of Indian Harbour Beach | Not provided | Oars and Paddles Dry Pond | Dry detention with BAM. | Dry Detention Pond | Planned | TBD |  |  | B | 35 | TBD | TBD | TBD | TBD | N/A | Structural | 2016 | Banana River Lagoon | Not provided | Not provided | TDB | 10% of TA | yes | 151.8325 | 1389.5271
5590 | City of Indian Harbour Beach | Banana River | N/A | BR3-5, BR7 | 0.59 | 0.64 | 0.03155 | 9.7877 | 1.5181 | 0.3088 | 0.047897 | 1300 | Residential, High Density | IHB-20 | Oars and Paddles Dry Pond | Treatment Train | 35.2028 | City of Indian Harbour Beach | Not provided | Oars and Paddles Dry Pond | Dry detention with BAM. | Dry Detention Pond | Planned | TBD |  |  | B | 35 | TBD | TBD | TBD | TBD | N/A | Structural | 2016 | Banana River Lagoon | Not provided | Not provided | TDB | 10% of TA | yes | 44.6791 | 127.6782
5591 | City of Indian Harbour Beach | Banana River | N/A | BR3-5, BR7 | 0.59 | 0.64 | 0.035296 | 9.7877 | 1.5181 | 0.34547 | 0.053584 | 1200 | Residential, Medium Density-Two-five dwellingunits per acre | IHB-20 | Oars and Paddles Dry Pond | Treatment Train | 35.2028 | City of Indian Harbour Beach | Not provided | Oars and Paddles Dry Pond | Dry detention with BAM. | Dry Detention Pond | Planned | TBD |  |  | B | 35 | TBD | TBD | TBD | TBD | N/A | Structural | 2016 | Banana River Lagoon | Not provided | Not provided | TDB | 10% of TA | yes | 90.4153 | 142.8381
5592 | City of Indian Harbour Beach | Banana River | N/A | BR3-5, BR7 | 0.59 | 0.64 | 0.00077988 | 9.7877 | 1.5181 | 0.0076332 | 0.001184 | 1330 | Residential, High density; Multiple Dwelling Units, Low Rise <Two stories or less> | IHB-20 | Oars and Paddles Dry Pond | Treatment Train | 35.2028 | City of Indian Harbour Beach | Not provided | Oars and Paddles Dry Pond | Dry detention with BAM. | Dry Detention Pond | Planned | TBD |  |  | B | 35 | TBD | TBD | TBD | TBD | N/A | Structural | 2016 | Banana River Lagoon | Not provided | Not provided | TDB | 10% of TA | yes | 10.1536 | 3.1561
5593 | City of Indian Harbour Beach | Banana River | N/A | BR3-5, BR7 | 0.59 | 0.64 | 0.016875 | 9.7877 | 1.5181 | 0.16516 | 0.025618 | 1330 | Residential, High density; Multiple Dwelling Units, Low Rise <Two stories or less> | IHB-20 | Oars and Paddles Dry Pond | Treatment Train | 35.2028 | City of Indian Harbour Beach | Not provided | Oars and Paddles Dry Pond | Dry detention with BAM. | Dry Detention Pond | Planned | TBD |  |  | B | 35 | TBD | TBD | TBD | TBD | N/A | Structural | 2016 | Banana River Lagoon | Not provided | Not provided | TDB | 10% of TA | yes | 46.0109 | 68.2891
5594 | City of Indian Harbour Beach | Banana River | N/A | BR3-5, BR7 | 0.59 | 0.64 | 0.048504 | 9.7877 | 1.5181 | 0.47474 | 0.073636 | 1330 | Residential, High density; Multiple Dwelling Units, Low Rise <Two stories or less> | IHB-20 | Oars and Paddles Dry Pond | Treatment Train | 35.2028 | City of Indian Harbour Beach | Not provided | Oars and Paddles Dry Pond | Dry detention with BAM. | Dry Detention Pond | Planned | TBD |  |  | B | 35 | TBD | TBD | TBD | TBD | N/A | Structural | 2016 | Banana River Lagoon | Not provided | Not provided | TDB | 10% of TA | yes | 64.7844 | 196.2879
5595 | City of Indian Harbour Beach | Banana River | N/A | BR3-5, BR7 | 0.59 | 0.64 | 0.26353 | 9.7877 | 1.5181 | 2.5793 | 0.40007 | 1210 | Fixed Single Family Units | IHB-20 | Oars and Paddles Dry Pond | Treatment Train | 35.2028 | City of Indian Harbour Beach | Not provided | Oars and Paddles Dry Pond | Dry detention with BAM. | Dry Detention Pond | Planned | TBD |  |  | B | 35 | TBD | TBD | TBD | TBD | N/A | Structural | 2016 | Banana River Lagoon | Not provided | Not provided | TDB | 10% of TA | yes | 135.4993 | 1066.4537
5596 | City of Indian Harbour Beach | Banana River | N/A | BR3-5, BR7 | 0.59 | 0.64 | 0.14212 | 9.7877 | 1.5181 | 1.391 | 0.21576 | 1210 | Fixed Single Family Units | IHB-20 | Oars and Paddles Dry Pond | Treatment Train | 35.2028 | City of Indian Harbour Beach | Not provided | Oars and Paddles Dry Pond | Dry detention with BAM. | Dry Detention Pond | Planned | TBD |  |  | B | 35 | TBD | TBD | TBD | TBD | N/A | Structural | 2016 | Banana River Lagoon | Not provided | Not provided | TDB | 10% of TA | yes | 106.5091 | 575.149
5597 | City of Indian Harbour Beach | Banana River | N/A | BR3-5, BR7 | 0.59 | 0.64 | 0.10992 | 9.4966 | 1.3928 | 1.0439 | 0.1531 | 1200 | Residential, Medium Density-Two-five dwellingunits per acre | IHB-20 | Oars and Paddles Dry Pond | Treatment Train | 35.2028 | City of Indian Harbour Beach | Not provided | Oars and Paddles Dry Pond | Dry detention with BAM. | Dry Detention Pond | Planned | TBD |  |  | B | 35 | TBD | TBD | TBD | TBD | N/A | Structural | 2016 | Banana River Lagoon | Not provided | Not provided | TDB | 10% of TA | yes | 118.139 | 444.8407
5598 | City of Indian Harbour Beach | Banana River | N/A | BR3-5, BR7 | 0.59 | 0.64 | 0.0030064 | 9.4966 | 1.3928 | 0.02855 | 0.0041872 | 1210 | Fixed Single Family Units | IHB-20 | Oars and Paddles Dry Pond | Treatment Train | 35.2028 | City of Indian Harbour Beach | Not provided | Oars and Paddles Dry Pond | Dry detention with BAM. | Dry Detention Pond | Planned | TBD |  |  | B | 35 | TBD | TBD | TBD | TBD | N/A | Structural | 2016 | Banana River Lagoon | Not provided | Not provided | TDB | 10% of TA | yes | 52.8818 | 12.1664
5599 | City of Indian Harbour Beach | Banana River | N/A | BR3-5, BR7 | 0.59 | 0.64 | 0.0075017 | 9.4966 | 1.3928 | 0.071241 | 0.010448 | 1210 | Fixed Single Family Units | IHB-20 | Oars and Paddles Dry Pond | Treatment Train | 35.2028 | City of Indian Harbour Beach | Not provided | Oars and Paddles Dry Pond | Dry detention with BAM. | Dry Detention Pond | Planned | TBD |  |  | B | 35 | TBD | TBD | TBD | TBD | N/A | Structural | 2016 | Banana River Lagoon | Not provided | Not provided | TDB | 10% of TA | yes | 64.427 | 30.3584
5600 | City of Indian Harbour Beach | Banana River | N/A | BR3-5, BR7 | 0.59 | 0.64 | 0.19647 | 9.4966 | 1.3928 | 1.8658 | 0.27364 | 1210 | Fixed Single Family Units | IHB-20 | Oars and Paddles Dry Pond | Treatment Train | 35.2028 | City of Indian Harbour Beach | Not provided | Oars and Paddles Dry Pond | Dry detention with BAM. | Dry Detention Pond | Planned | TBD |  |  | B | 35 | TBD | TBD | TBD | TBD | N/A | Structural | 2016 | Banana River Lagoon | Not provided | Not provided | TDB | 10% of TA | yes | 113.517 | 795.0862
5601 | City of Indian Harbour Beach | Banana River | N/A | BR3-5, BR7 | 0.59 | 0.64 | 0.18643 | 9.4966 | 1.3928 | 1.7705 | 0.25966 | 1210 | Fixed Single Family Units | IHB-20 | Oars and Paddles Dry Pond | Treatment Train | 35.2028 | City of Indian Harbour Beach | Not provided | Oars and Paddles Dry Pond | Dry detention with BAM. | Dry Detention Pond | Planned | TBD |  |  | B | 35 | TBD | TBD | TBD | TBD | N/A | Structural | 2016 | Banana River Lagoon | Not provided | Not provided | TDB | 10% of TA | yes | 111.0649 | 754.4689
5602 | City of Indian Harbour Beach | Banana River | N/A | BR3-5, BR7 | 0.59 | 0.64 | 0.53745 | 11.3879 | 2.2204 | 6.1204 | 1.1933 | 1300 | Residential, High Density | IHB-20 | Oars and Paddles Dry Pond | Treatment Train | 35.2028 | City of Indian Harbour Beach | Not provided | Oars and Paddles Dry Pond | Dry detention with BAM. | Dry Detention Pond | Planned | TBD |  |  | B | 35 | TBD | TBD | TBD | TBD | N/A | Structural | 2016 | Banana River Lagoon | Not provided | Not provided | TDB | 10% of TA | yes | 201.0449 | 2174.9752
5603 | City of Indian Harbour Beach | Banana River | N/A | BR3-5, BR7 | 0.59 | 0.64 | 0.0054987 | 11.3879 | 2.2204 | 0.062618 | 0.012209 | 1330 | Residential, High density; Multiple Dwelling Units, Low Rise <Two stories or less> | IHB-20 | Oars and Paddles Dry Pond | Treatment Train | 35.2028 | City of Indian Harbour Beach | Not provided | Oars and Paddles Dry Pond | Dry detention with BAM. | Dry Detention Pond | Planned | TBD |  |  | B | 35 | TBD | TBD | TBD | TBD | N/A | Structural | 2016 | Banana River Lagoon | Not provided | Not provided | TDB | 10% of TA | yes | 24.379 | 22.2523
5604 | City of Indian Harbour Beach | Banana River | N/A | BR3-5, BR7 | 0.59 | 0.64 | 0.013156 | 11.3879 | 2.2204 | 0.14982 | 0.029212 | 1330 | Residential, High density; Multiple Dwelling Units, Low Rise <Two stories or less> | IHB-20 | Oars and Paddles Dry Pond | Treatment Train | 35.2028 | City of Indian Harbour Beach | Not provided | Oars and Paddles Dry Pond | Dry detention with BAM. | Dry Detention Pond | Planned | TBD |  |  | B | 35 | TBD | TBD | TBD | TBD | N/A | Structural | 2016 | Banana River Lagoon | Not provided | Not provided | TDB | 10% of TA | yes | 30.4029 | 53.2422
5605 | City of Indian Harbour Beach | Banana River | N/A | BR3-5, BR7 | 0.59 | 0.64 | 0.013336 | 11.3879 | 2.2204 | 0.15187 | 0.029611 | 1330 | Residential, High density; Multiple Dwelling Units, Low Rise <Two stories or less> | IHB-20 | Oars and Paddles Dry Pond | Treatment Train | 35.2028 | City of Indian Harbour Beach | Not provided | Oars and Paddles Dry Pond | Dry detention with BAM. | Dry Detention Pond | Planned | TBD |  |  | B | 35 | TBD | TBD | TBD | TBD | N/A | Structural | 2016 | Banana River Lagoon | Not provided | Not provided | TDB | 10% of TA | yes | 30.6686 | 53.9696
5606 | City of Indian Harbour Beach | Banana River | N/A | BR3-5, BR7 | 0.59 | 0.64 | 0.01306 | 11.3879 | 2.2204 | 0.14873 | 0.028999 | 1330 | Residential, High density; Multiple Dwelling Units, Low Rise <Two stories or less> | IHB-20 | Oars and Paddles Dry Pond | Treatment Train | 35.2028 | City of Indian Harbour Beach | Not provided | Oars and Paddles Dry Pond | Dry detention with BAM. | Dry Detention Pond | Planned | TBD |  |  | B | 35 | TBD | TBD | TBD | TBD | N/A | Structural | 2016 | Banana River Lagoon | Not provided | Not provided | TDB | 10% of TA | yes | 30.3437 | 52.8535
5607 | City of Indian Harbour Beach | Banana River | N/A | BR3-5, BR7 | 0.59 | 0.64 | 0.013429 | 11.3879 | 2.2204 | 0.15293 | 0.029818 | 1330 | Residential, High density; Multiple Dwelling Units, Low Rise <Two stories or less> | IHB-20 | Oars and Paddles Dry Pond | Treatment Train | 35.2028 | City of Indian Harbour Beach | Not provided | Oars and Paddles Dry Pond | Dry detention with BAM. | Dry Detention Pond | Planned | TBD |  |  | B | 35 | TBD | TBD | TBD | TBD | N/A | Structural | 2016 | Banana River Lagoon | Not provided | Not provided | TDB | 10% of TA | yes | 30.8027 | 54.3453
5608 | City of Indian Harbour Beach | Banana River | N/A | BR3-5, BR7 | 0.59 | 0.64 | 0.021658 | 11.3879 | 2.2204 | 0.24664 | 0.048089 | 1330 | Residential, High density; Multiple Dwelling Units, Low Rise <Two stories or less> | IHB-20 | Oars and Paddles Dry Pond | Treatment Train | 35.2028 | City of Indian Harbour Beach | Not provided | Oars and Paddles Dry Pond | Dry detention with BAM. | Dry Detention Pond | Planned | TBD |  |  | B | 35 | TBD | TBD | TBD | TBD | N/A | Structural | 2016 | Banana River Lagoon | Not provided | Not provided | TDB | 10% of TA | yes | 37.6012 | 87.647
5609 | City of Indian Harbour Beach | Banana River | N/A | BR3-5, BR7 | 0.59 | 0.64 | 0.00017666 | 11.3879 | 2.2204 | 0.0020118 | 0.00039226 | 1330 | Residential, High density; Multiple Dwelling Units, Low Rise <Two stories or less> | IHB-20 | Oars and Paddles Dry Pond | Treatment Train | 35.2028 | City of Indian Harbour Beach | Not provided | Oars and Paddles Dry Pond | Dry detention with BAM. | Dry Detention Pond | Planned | TBD |  |  | B | 35 | TBD | TBD | TBD | TBD | N/A | Structural | 2016 | Banana River Lagoon | Not provided | Not provided | TDB | 10% of TA | yes | 4.8222 | 0.71494
5610 | City of Indian Harbour Beach | Banana River | N/A | BR3-5, BR7 | 0.59 | 0.64 | 0.047709 | 9.5325 | 1.4009 | 0.45478 | 0.066837 | 1210 | Fixed Single Family Units | IHB-20 | Oars and Paddles Dry Pond | Treatment Train | 35.2028 | City of Indian Harbour Beach | Not provided | Oars and Paddles Dry Pond | Dry detention with BAM. | Dry Detention Pond | Planned | TBD |  |  | B | 35 | TBD | TBD | TBD | TBD | N/A | Structural | 2016 | Banana River Lagoon | Not provided | Not provided | TDB | 10% of TA | yes | 60.3347 | 193.0697
5611 | City of Indian Harbour Beach | Banana River | N/A | BR3-5, BR7 | 0.59 | 0.64 | 0.058209 | 9.5325 | 1.4009 | 0.55488 | 0.081547 | 1210 | Fixed Single Family Units | IHB-20 | Oars and Paddles Dry Pond | Treatment Train | 35.2028 | City of Indian Harbour Beach | Not provided | Oars and Paddles Dry Pond | Dry detention with BAM. | Dry Detention Pond | Planned | TBD |  |  | B | 35 | TBD | TBD | TBD | TBD | N/A | Structural | 2016 | Banana River Lagoon | Not provided | Not provided | TDB | 10% of TA | yes | 67.0373 | 235.5627
5612 | City of Indian Harbour Beach | Banana River | N/A | BR3-5, BR7 | 0.59 | 0.64 | 0.014618 | 9.5325 | 1.4009 | 0.13934 | 0.020478 | 1210 | Fixed Single Family Units | IHB-20 | Oars and Paddles Dry Pond | Treatment Train | 35.2028 | City of Indian Harbour Beach | Not provided | Oars and Paddles Dry Pond | Dry detention with BAM. | Dry Detention Pond | Planned | TBD |  |  | B | 35 | TBD | TBD | TBD | TBD | N/A | Structural | 2016 | Banana River Lagoon | Not provided | Not provided | TDB | 10% of TA | yes | 32.3497 | 59.1553
5613 | City of Indian Harbour Beach | Banana River | N/A | BR3-5, BR7 | 0.59 | 0.64 | 0.0017265 | 9.5343 | 1.4012 | 0.01646 | 0.0024191 | 1210 | Fixed Single Family Units | IHB-20 | Oars and Paddles Dry Pond | Treatment Train | 35.2028 | City of Indian Harbour Beach | Not provided | Oars and Paddles Dry Pond | Dry detention with BAM. | Dry Detention Pond | Planned | TBD |  |  | B | 35 | TBD | TBD | TBD | TBD | N/A | Structural | 2016 | Banana River Lagoon | Not provided | Not provided | TDB | 10% of TA | yes | 15.0836 | 6.9867
5614 | City of Indian Harbour Beach | Banana River | N/A | BR3-5, BR7 | 0.59 | 0.64 | 0.029019 | 9.5343 | 1.4012 | 0.27668 | 0.040662 | 1210 | Fixed Single Family Units | IHB-20 | Oars and Paddles Dry Pond | Treatment Train | 35.2028 | City of Indian Harbour Beach | Not provided | Oars and Paddles Dry Pond | Dry detention with BAM. | Dry Detention Pond | Planned | TBD |  |  | B | 35 | TBD | TBD | TBD | TBD | N/A | Structural | 2016 | Banana River Lagoon | Not provided | Not provided | TDB | 10% of TA | yes | 53.0332 | 117.4369
5615 | City of Indian Harbour Beach | Banana River | N/A | BR3-5, BR7 | 0.59 | 0.64 | 0.13665 | 9.5226 | 1.3986 | 1.3012 | 0.19111 | 1200 | Residential, Medium Density-Two-five dwellingunits per acre | IHB-20 | Oars and Paddles Dry Pond | Treatment Train | 35.2028 | City of Indian Harbour Beach | Not provided | Oars and Paddles Dry Pond | Dry detention with BAM. | Dry Detention Pond | Planned | TBD |  |  | B | 35 | TBD | TBD | TBD | TBD | N/A | Structural | 2016 | Banana River Lagoon | Not provided | Not provided | TDB | 10% of TA | yes | 96.2426 | 552.9847
5616 | City of Indian Harbour Beach | Banana River | N/A | BR3-5, BR7 | 0.59 | 0.64 | 0.0051381 | 9.5226 | 1.3986 | 0.048928 | 0.007186 | 1700 | Institutional (Educational,religious,health and military facilities) | IHB-20 | Oars and Paddles Dry Pond | Treatment Train | 35.2028 | City of Indian Harbour Beach | Not provided | Oars and Paddles Dry Pond | Dry detention with BAM. | Dry Detention Pond | Planned | TBD |  |  | B | 35 | TBD | TBD | TBD | TBD | N/A | Structural | 2016 | Banana River Lagoon | Not provided | Not provided | TDB | 10% of TA | yes | 18.3376 | 20.7932
5617 | City of Indian Harbour Beach | Banana River | N/A | BR3-5, BR7 | 0.59 | 0.64 | 0.037717 | 9.5226 | 1.3986 | 0.35916 | 0.052749 | 1210 | Fixed Single Family Units | IHB-20 | Oars and Paddles Dry Pond | Treatment Train | 35.2028 | City of Indian Harbour Beach | Not provided | Oars and Paddles Dry Pond | Dry detention with BAM. | Dry Detention Pond | Planned | TBD |  |  | B | 35 | TBD | TBD | TBD | TBD | N/A | Structural | 2016 | Banana River Lagoon | Not provided | Not provided | TDB | 10% of TA | yes | 63.5846 | 152.6344
5618 | City of Indian Harbour Beach | Banana River | N/A | BR3-5, BR7 | 0.59 | 0.64 | 0.15412 | 9.5226 | 1.3986 | 1.4676 | 0.21555 | 1210 | Fixed Single Family Units | IHB-20 | Oars and Paddles Dry Pond | Treatment Train | 35.2028 | City of Indian Harbour Beach | Not provided | Oars and Paddles Dry Pond | Dry detention with BAM. | Dry Detention Pond | Planned | TBD |  |  | B | 35 | TBD | TBD | TBD | TBD | N/A | Structural | 2016 | Banana River Lagoon | Not provided | Not provided | TDB | 10% of TA | yes | 100.5713 | 623.7056
5619 | City of Indian Harbour Beach | Banana River | N/A | BR3-5, BR7 | 0.59 | 0.64 | 0.21125 | 9.5343 | 1.4012 | 2.0141 | 0.296 | 1200 | Residential, Medium Density-Two-five dwellingunits per acre | IHB-20 | Oars and Paddles Dry Pond | Treatment Train | 35.2028 | City of Indian Harbour Beach | Not provided | Oars and Paddles Dry Pond | Dry detention with BAM. | Dry Detention Pond | Planned | TBD |  |  | B | 35 | TBD | TBD | TBD | TBD | N/A | Structural | 2016 | Banana River Lagoon | Not provided | Not provided | TDB | 10% of TA | yes | 175.1063 | 854.895
5620 | City of Indian Harbour Beach | Banana River | N/A | BR3-5, BR7 | 0.59 | 0.64 | 0.16162 | 9.5343 | 1.4012 | 1.541 | 0.22647 | 1210 | Fixed Single Family Units | IHB-20 | Oars and Paddles Dry Pond | Treatment Train | 35.2028 | City of Indian Harbour Beach | Not provided | Oars and Paddles Dry Pond | Dry detention with BAM. | Dry Detention Pond | Planned | TBD |  |  | B | 35 | TBD | TBD | TBD | TBD | N/A | Structural | 2016 | Banana River Lagoon | Not provided | Not provided | TDB | 10% of TA | yes | 105.3357 | 654.0717
5621 | City of Indian Harbour Beach | Banana River | N/A | BR3-5, BR7 | 0.59 | 0.64 | 0.11238 | 9.5343 | 1.4012 | 1.0715 | 0.15747 | 1210 | Fixed Single Family Units | IHB-20 | Oars and Paddles Dry Pond | Treatment Train | 35.2028 | City of Indian Harbour Beach | Not provided | Oars and Paddles Dry Pond | Dry detention with BAM. | Dry Detention Pond | Planned | TBD |  |  | B | 35 | TBD | TBD | TBD | TBD | N/A | Structural | 2016 | Banana River Lagoon | Not provided | Not provided | TDB | 10% of TA | yes | 90.8936 | 454.7889
5622 | City of Indian Harbour Beach | Banana River | N/A | BR3-5, BR7 | 0.59 | 0.64 | 0.047142 | 8.4546 | 1.1229 | 0.39857 | 0.052936 | 1400 | Commercial and Services | IHB-20 | Oars and Paddles Dry Pond | Treatment Train | 35.2028 | City of Indian Harbour Beach | Not provided | Oars and Paddles Dry Pond | Dry detention with BAM. | Dry Detention Pond | Planned | TBD |  |  | B | 35 | TBD | TBD | TBD | TBD | N/A | Structural | 2016 | Banana River Lagoon | Not provided | Not provided | TDB | 10% of TA | yes | 56.4573 | 190.7779
5623 | City of Indian Harbour Beach | Banana River | N/A | BR3-5, BR7 | 0.59 | 0.64 | 0.0040074 | 8.4546 | 1.1229 | 0.033881 | 0.0044999 | 1700 | Institutional (Educational,religious,health and military facilities) | IHB-20 | Oars and Paddles Dry Pond | Treatment Train | 35.2028 | City of Indian Harbour Beach | Not provided | Oars and Paddles Dry Pond | Dry detention with BAM. | Dry Detention Pond | Planned | TBD |  |  | B | 35 | TBD | TBD | TBD | TBD | N/A | Structural | 2016 | Banana River Lagoon | Not provided | Not provided | TDB | 10% of TA | yes | 24.613 | 16.2174
5624 | City of Indian Harbour Beach | Banana River | N/A | BR3-5, BR7 | 0.59 | 0.64 | 0.053416 | 8.4546 | 1.1229 | 0.45161 | 0.05998 | 1430 | Professional Services | IHB-20 | Oars and Paddles Dry Pond | Treatment Train | 35.2028 | City of Indian Harbour Beach | Not provided | Oars and Paddles Dry Pond | Dry detention with BAM. | Dry Detention Pond | Planned | TBD |  |  | B | 35 | TBD | TBD | TBD | TBD | N/A | Structural | 2016 | Banana River Lagoon | Not provided | Not provided | TDB | 10% of TA | yes | 72.1312 | 216.1662
5625 | City of Indian Harbour Beach | Banana River | N/A | BR3-5, BR7 | 0.59 | 0.64 | 0.175 | 8.4546 | 1.1229 | 1.4796 | 0.19651 | 1430 | Professional Services | IHB-20 | Oars and Paddles Dry Pond | Treatment Train | 35.2028 | City of Indian Harbour Beach | Not provided | Oars and Paddles Dry Pond | Dry detention with BAM. | Dry Detention Pond | Planned | TBD |  |  | B | 35 | TBD | TBD | TBD | TBD | N/A | Structural | 2016 | Banana River Lagoon | Not provided | Not provided | TDB | 10% of TA | yes | 108.546 | 708.2056
5626 | City of Indian Harbour Beach | Banana River | N/A | BR3-5, BR7 | 0.59 | 0.64 | 0.0099933 | 11.7226 | 2.0898 | 0.11715 | 0.020884 | 1300 | Residential, High Density | IHB-20 | Oars and Paddles Dry Pond | Treatment Train | 35.2028 | City of Indian Harbour Beach | Not provided | Oars and Paddles Dry Pond | Dry detention with BAM. | Dry Detention Pond | Planned | TBD |  |  | B | 35 | TBD | TBD | TBD | TBD | N/A | Structural | 2016 | Banana River Lagoon | Not provided | Not provided | TDB | 10% of TA | yes | 33.3301 | 40.4414
5627 | City of Indian Harbour Beach | Banana River | N/A | BR3-5, BR7 | 0.59 | 0.64 | 0.10458 | 9.5332 | 1.401 | 0.99698 | 0.14652 | 1200 | Residential, Medium Density-Two-five dwellingunits per acre | IHB-20 | Oars and Paddles Dry Pond | Treatment Train | 35.2028 | City of Indian Harbour Beach | Not provided | Oars and Paddles Dry Pond | Dry detention with BAM. | Dry Detention Pond | Planned | TBD |  |  | B | 35 | TBD | TBD | TBD | TBD | N/A | Structural | 2016 | Banana River Lagoon | Not provided | Not provided | TDB | 10% of TA | yes | 155.1282 | 423.2173
5628 | City of Indian Harbour Beach | Banana River | N/A | BR3-5, BR7 | 0.59 | 0.64 | 0.23378 | 9.5332 | 1.401 | 2.2286 | 0.32753 | 1210 | Fixed Single Family Units | IHB-20 | Oars and Paddles Dry Pond | Treatment Train | 35.2028 | City of Indian Harbour Beach | Not provided | Oars and Paddles Dry Pond | Dry detention with BAM. | Dry Detention Pond | Planned | TBD |  |  | B | 35 | TBD | TBD | TBD | TBD | N/A | Structural | 2016 | Banana River Lagoon | Not provided | Not provided | TDB | 10% of TA | yes | 125.2396 | 946.0574
5629 | City of Indian Harbour Beach | Banana River | N/A | BR3-5, BR7 | 0.59 | 0.64 | 0.00012265 | 9.5332 | 1.401 | 0.0011692 | 0.00017183 | 1210 | Fixed Single Family Units | IHB-20 | Oars and Paddles Dry Pond | Treatment Train | 35.2028 | City of Indian Harbour Beach | Not provided | Oars and Paddles Dry Pond | Dry detention with BAM. | Dry Detention Pond | Planned | TBD |  |  | B | 35 | TBD | TBD | TBD | TBD | N/A | Structural | 2016 | Banana River Lagoon | Not provided | Not provided | TDB | 10% of TA | yes | 12.9437 | 0.49633
5630 | City of Indian Harbour Beach | Banana River | N/A | BR3-5, BR7 | 0.59 | 0.64 | 0.53475 | 6.3632 | 0.86154 | 3.4028 | 0.46071 | 1700 | Institutional (Educational,religious,health and military facilities) | IHB-20 | Oars and Paddles Dry Pond | Treatment Train | 35.2028 | City of Indian Harbour Beach | Not provided | Oars and Paddles Dry Pond | Dry detention with BAM. | Dry Detention Pond | Planned | TBD |  |  | B | 35 | TBD | TBD | TBD | TBD | N/A | Structural | 2016 | Banana River Lagoon | Not provided | Not provided | TDB | 10% of TA | yes | 187.9631 | 2164.0744
5631 | Natural Lands | Banana River | N/A | BR3-5, BR7 | 0.59 | 0.64 | 0.0056467 | 6.3632 | 0.86154 | 0.035931 | 0.0048648 | 5400 | Bays and estuaries | IHB-20 | Oars and Paddles Dry Pond | Treatment Train | 35.2028 | City of Indian Harbour Beach | Not provided | Oars and Paddles Dry Pond | Dry detention with BAM. | Dry Detention Pond | Planned | TBD |  |  | B | 35 | TBD | TBD | TBD | TBD | N/A | Structural | 2016 | Banana River Lagoon | Not provided | Not provided | TDB | 10% of TA | yes | 38.6399 | 22.8512
5632 | City of Indian Harbour Beach | Banana River | N/A | BR3-5, BR7 | 0.59 | 0.64 | 0.093016 | 10.6026 | 1.895 | 0.98621 | 0.17627 | 1300 | Residential, High Density | IHB-20 | Oars and Paddles Dry Pond | Treatment Train | 35.2028 | City of Indian Harbour Beach | Not provided | Oars and Paddles Dry Pond | Dry detention with BAM. | Dry Detention Pond | Planned | TBD |  |  | B | 35 | TBD | TBD | TBD | TBD | N/A | Structural | 2016 | Banana River Lagoon | Not provided | Not provided | TDB | 10% of TA | yes | 130.3534 | 376.4228
5633 | City of Indian Harbour Beach | Banana River | N/A | BR3-5, BR7 | 0.59 | 0.64 | 0.018148 | 10.6026 | 1.895 | 0.19242 | 0.034391 | 1200 | Residential, Medium Density-Two-five dwellingunits per acre | IHB-20 | Oars and Paddles Dry Pond | Treatment Train | 35.2028 | City of Indian Harbour Beach | Not provided | Oars and Paddles Dry Pond | Dry detention with BAM. | Dry Detention Pond | Planned | TBD |  |  | B | 35 | TBD | TBD | TBD | TBD | N/A | Structural | 2016 | Banana River Lagoon | Not provided | Not provided | TDB | 10% of TA | yes | 49.8643 | 73.4427
5634 | City of Indian Harbour Beach | Banana River | N/A | BR3-5, BR7 | 0.59 | 0.64 | 0.0042108 | 10.6026 | 1.895 | 0.044645 | 0.0079795 | 1330 | Residential, High density; Multiple Dwelling Units, Low Rise <Two stories or less> | IHB-20 | Oars and Paddles Dry Pond | Treatment Train | 35.2028 | City of Indian Harbour Beach | Not provided | Oars and Paddles Dry Pond | Dry detention with BAM. | Dry Detention Pond | Planned | TBD |  |  | B | 35 | TBD | TBD | TBD | TBD | N/A | Structural | 2016 | Banana River Lagoon | Not provided | Not provided | TDB | 10% of TA | yes | 41.4536 | 17.0404
5635 | City of Indian Harbour Beach | Banana River | N/A | BR3-5, BR7 | 0.59 | 0.64 | 0.026221 | 10.6026 | 1.895 | 0.27802 | 0.049691 | 1330 | Residential, High density; Multiple Dwelling Units, Low Rise <Two stories or less> | IHB-20 | Oars and Paddles Dry Pond | Treatment Train | 35.2028 | City of Indian Harbour Beach | Not provided | Oars and Paddles Dry Pond | Dry detention with BAM. | Dry Detention Pond | Planned | TBD |  |  | B | 35 | TBD | TBD | TBD | TBD | N/A | Structural | 2016 | Banana River Lagoon | Not provided | Not provided | TDB | 10% of TA | yes | 50.3229 | 106.1146
5636 | City of Indian Harbour Beach | Banana River | N/A | BR3-5, BR7 | 0.59 | 0.64 | 0.041022 | 10.6026 | 1.895 | 0.43494 | 0.077738 | 1330 | Residential, High density; Multiple Dwelling Units, Low Rise <Two stories or less> | IHB-20 | Oars and Paddles Dry Pond | Treatment Train | 35.2028 | City of Indian Harbour Beach | Not provided | Oars and Paddles Dry Pond | Dry detention with BAM. | Dry Detention Pond | Planned | TBD |  |  | B | 35 | TBD | TBD | TBD | TBD | N/A | Structural | 2016 | Banana River Lagoon | Not provided | Not provided | TDB | 10% of TA | yes | 56.0157 | 166.0094
5637 | FDOT District 5 | Banana River | N/A | BR3-5, BR7 | 0.59 | 0.64 | 0.00089917 | 11.6744 | 1.5391 | 0.010497 | 0.0013839 | 1400 | Commercial and Services | IHB-20 | Oars and Paddles Dry Pond | Treatment Train | 35.2028 | City of Indian Harbour Beach | Not provided | Oars and Paddles Dry Pond | Dry detention with BAM. | Dry Detention Pond | Planned | TBD |  |  | B | 35 | TBD | TBD | TBD | TBD | N/A | Structural | 2016 | Banana River Lagoon | Not provided | Not provided | TDB | 10% of TA | yes | 59.6922 | 3.6388
5638 | FDOT District 5 | Banana River | N/A | BR3-5, BR7 | 0.59 | 0.64 | 0.00029323 | 11.6744 | 1.5391 | 0.0034233 | 0.00045131 | 1410 | Retail Sales and Services | IHB-20 | Oars and Paddles Dry Pond | Treatment Train | 35.2028 | City of Indian Harbour Beach | Not provided | Oars and Paddles Dry Pond | Dry detention with BAM. | Dry Detention Pond | Planned | TBD |  |  | B | 35 | TBD | TBD | TBD | TBD | N/A | Structural | 2016 | Banana River Lagoon | Not provided | Not provided | TDB | 10% of TA | yes | 59.3085 | 1.1867
5639 | FDOT District 5 | Banana River | N/A | BR3-5, BR7 | 0.59 | 0.64 | 0.00063022 | 9.8919 | 1.3114 | 0.0062341 | 0.00082649 | 1400 | Commercial and Services | IHB-20 | Oars and Paddles Dry Pond | Treatment Train | 35.2028 | City of Indian Harbour Beach | Not provided | Oars and Paddles Dry Pond | Dry detention with BAM. | Dry Detention Pond | Planned | TBD |  |  | B | 35 | TBD | TBD | TBD | TBD | N/A | Structural | 2016 | Banana River Lagoon | Not provided | Not provided | TDB | 10% of TA | yes | 42.0166 | 2.5504
5640 | FDOT District 5 | Banana River | N/A | BR3-5, BR7 | 0.59 | 0.64 | 0.00018144 | 9.8919 | 1.3114 | 0.0017947 | 0.00023794 | 1410 | Retail Sales and Services | IHB-20 | Oars and Paddles Dry Pond | Treatment Train | 35.2028 | City of Indian Harbour Beach | Not provided | Oars and Paddles Dry Pond | Dry detention with BAM. | Dry Detention Pond | Planned | TBD |  |  | B | 35 | TBD | TBD | TBD | TBD | N/A | Structural | 2016 | Banana River Lagoon | Not provided | Not provided | TDB | 10% of TA | yes | 41.868 | 0.73425
5641 | Brevard County | Banana River | N/A | BR3-5, BR7 | 0.59 | 0.64 | 0.015382 | 9.4938 | 1.2633 | 0.14603 | 0.019432 | 1410 | Retail Sales and Services | IHB-21 | FDOT Pond #3 Beemats | Floating Aquatic Vegetation Treatment | 45.3237 | City of Indian Harbour Beach | Not provided | FDOT Pond #3 Beemats | Beemats (6,700 sq. feet). | Floating Islands/ Managed Aquatic Plant Systems (MAPS) | Planned | TBD |  |  | B | 138 | $10,000 | TBD | TBD | TBD | N/A | Structural | 2016 | Banana River Lagoon | Not provided | Not provided | TBD | 10% TA | yes | 46.404 | 62.2488
5642 | Brevard County | Banana River | N/A | BR3-5, BR7 | 0.59 | 0.64 | 0.02283 | 9.4938 | 1.2633 | 0.21675 | 0.028841 | 1410 | Retail Sales and Services | IHB-21 | FDOT Pond #3 Beemats | Floating Aquatic Vegetation Treatment | 45.3237 | City of Indian Harbour Beach | Not provided | FDOT Pond #3 Beemats | Beemats (6,700 sq. feet). | Floating Islands/ Managed Aquatic Plant Systems (MAPS) | Planned | TBD |  |  | B | 138 | $10,000 | TBD | TBD | TBD | N/A | Structural | 2016 | Banana River Lagoon | Not provided | Not provided | TBD | 10% TA | yes | 66.0126 | 92.3905
5643 | Brevard County | Banana River | N/A | BR3-5, BR7 | 0.59 | 0.64 | 0.034914 | 8.1714 | 1.0804 | 0.28529 | 0.037719 | 1410 | Retail Sales and Services | IHB-21 | FDOT Pond #3 Beemats | Floating Aquatic Vegetation Treatment | 45.3237 | City of Indian Harbour Beach | Not provided | FDOT Pond #3 Beemats | Beemats (6,700 sq. feet). | Floating Islands/ Managed Aquatic Plant Systems (MAPS) | Planned | TBD |  |  | B | 138 | $10,000 | TBD | TBD | TBD | N/A | Structural | 2016 | Banana River Lagoon | Not provided | Not provided | TBD | 10% TA | yes | 99.1491 | 141.2905
5644 | Brevard County | Banana River | N/A | BR3-5, BR7 | 0.59 | 0.64 | 0.0025883 | 8.1714 | 1.0804 | 0.02115 | 0.0027962 | 1410 | Retail Sales and Services | IHB-21 | FDOT Pond #3 Beemats | Floating Aquatic Vegetation Treatment | 45.3237 | City of Indian Harbour Beach | Not provided | FDOT Pond #3 Beemats | Beemats (6,700 sq. feet). | Floating Islands/ Managed Aquatic Plant Systems (MAPS) | Planned | TBD |  |  | B | 138 | $10,000 | TBD | TBD | TBD | N/A | Structural | 2016 | Banana River Lagoon | Not provided | Not provided | TBD | 10% TA | yes | 12.9829 | 10.4743
5645 | Brevard County | Banana River | N/A | BR3-5, BR7 | 0.59 | 0.64 | 0.011476 | 10.2934 | 1.361 | 0.11813 | 0.015618 | 1400 | Commercial and Services | IHB-21 | FDOT Pond #3 Beemats | Floating Aquatic Vegetation Treatment | 45.3237 | City of Indian Harbour Beach | Not provided | FDOT Pond #3 Beemats | Beemats (6,700 sq. feet). | Floating Islands/ Managed Aquatic Plant Systems (MAPS) | Planned | TBD |  |  | B | 138 | $10,000 | TBD | TBD | TBD | N/A | Structural | 2016 | Banana River Lagoon | Not provided | Not provided | TBD | 10% TA | yes | 36.5482 | 46.4409
5646 | Brevard County | Banana River | N/A | BR3-5, BR7 | 0.59 | 0.64 | 0.020206 | 10.2934 | 1.361 | 0.20799 | 0.0275 | 1410 | Retail Sales and Services | IHB-21 | FDOT Pond #3 Beemats | Floating Aquatic Vegetation Treatment | 45.3237 | City of Indian Harbour Beach | Not provided | FDOT Pond #3 Beemats | Beemats (6,700 sq. feet). | Floating Islands/ Managed Aquatic Plant Systems (MAPS) | Planned | TBD |  |  | B | 138 | $10,000 | TBD | TBD | TBD | N/A | Structural | 2016 | Banana River Lagoon | Not provided | Not provided | TBD | 10% TA | yes | 59.0052 | 81.7704
5647 | Brevard County | Banana River | N/A | BR3-5, BR7 | 0.59 | 0.64 | 0.0063594 | 10.2934 | 1.361 | 0.06546 | 0.008655 | 1410 | Retail Sales and Services | IHB-21 | FDOT Pond #3 Beemats | Floating Aquatic Vegetation Treatment | 45.3237 | City of Indian Harbour Beach | Not provided | FDOT Pond #3 Beemats | Beemats (6,700 sq. feet). | Floating Islands/ Managed Aquatic Plant Systems (MAPS) | Planned | TBD |  |  | B | 138 | $10,000 | TBD | TBD | TBD | N/A | Structural | 2016 | Banana River Lagoon | Not provided | Not provided | TBD | 10% TA | yes | 22.9372 | 25.7354
5648 | Brevard County | Banana River | N/A | BR3-5, BR7 | 0.59 | 0.64 | 0.0099868 | 9.1697 | 1.2238 | 0.091575 | 0.012222 | 1410 | Retail Sales and Services | IHB-21 | FDOT Pond #3 Beemats | Floating Aquatic Vegetation Treatment | 45.3237 | City of Indian Harbour Beach | Not provided | FDOT Pond #3 Beemats | Beemats (6,700 sq. feet). | Floating Islands/ Managed Aquatic Plant Systems (MAPS) | Planned | TBD |  |  | B | 138 | $10,000 | TBD | TBD | TBD | N/A | Structural | 2016 | Banana River Lagoon | Not provided | Not provided | TBD | 10% TA | yes | 30.8806 | 40.4151
5649 | Brevard County | Banana River | N/A | BR3-5, BR7 | 0.59 | 0.64 | 0.031004 | 9.1697 | 1.2238 | 0.2843 | 0.037943 | 1410 | Retail Sales and Services | IHB-21 | FDOT Pond #3 Beemats | Floating Aquatic Vegetation Treatment | 45.3237 | City of Indian Harbour Beach | Not provided | FDOT Pond #3 Beemats | Beemats (6,700 sq. feet). | Floating Islands/ Managed Aquatic Plant Systems (MAPS) | Planned | TBD |  |  | B | 138 | $10,000 | TBD | TBD | TBD | N/A | Structural | 2016 | Banana River Lagoon | Not provided | Not provided | TBD | 10% TA | yes | 82.4746 | 125.4688
5650 | Brevard County | Banana River | N/A | BR3-5, BR7 | 0.59 | 0.64 | 0.014688 | 8.6736 | 1.1552 | 0.1274 | 0.016967 | 1410 | Retail Sales and Services | IHB-21 | FDOT Pond #3 Beemats | Floating Aquatic Vegetation Treatment | 45.3237 | City of Indian Harbour Beach | Not provided | FDOT Pond #3 Beemats | Beemats (6,700 sq. feet). | Floating Islands/ Managed Aquatic Plant Systems (MAPS) | Planned | TBD |  |  | B | 138 | $10,000 | TBD | TBD | TBD | N/A | Structural | 2016 | Banana River Lagoon | Not provided | Not provided | TBD | 10% TA | yes | 47.5879 | 59.4421
5651 | Brevard County | Banana River | N/A | BR3-5, BR7 | 0.59 | 0.64 | 0.021128 | 8.6736 | 1.1552 | 0.18326 | 0.024406 | 1410 | Retail Sales and Services | IHB-21 | FDOT Pond #3 Beemats | Floating Aquatic Vegetation Treatment | 45.3237 | City of Indian Harbour Beach | Not provided | FDOT Pond #3 Beemats | Beemats (6,700 sq. feet). | Floating Islands/ Managed Aquatic Plant Systems (MAPS) | Planned | TBD |  |  | B | 138 | $10,000 | TBD | TBD | TBD | N/A | Structural | 2016 | Banana River Lagoon | Not provided | Not provided | TBD | 10% TA | yes | 64.1128 | 85.5029
5652 | Brevard County | Banana River | N/A | BR3-5, BR7 | 0.59 | 0.64 | 0.040148 | 9.1389 | 1.2206 | 0.36691 | 0.049006 | 1410 | Retail Sales and Services | IHB-21 | FDOT Pond #3 Beemats | Floating Aquatic Vegetation Treatment | 45.3237 | City of Indian Harbour Beach | Not provided | FDOT Pond #3 Beemats | Beemats (6,700 sq. feet). | Floating Islands/ Managed Aquatic Plant Systems (MAPS) | Planned | TBD |  |  | B | 138 | $10,000 | TBD | TBD | TBD | N/A | Structural | 2016 | Banana River Lagoon | Not provided | Not provided | TBD | 10% TA | yes | 106.5454 | 162.4726
5653 | Brevard County | Banana River | N/A | BR3-5, BR7 | 0.59 | 0.64 | 1.9542e-05 | 9.2554 | 1.2191 | 0.00018087 | 2.3824e-05 | 1400 | Commercial and Services | IHB-21 | FDOT Pond #3 Beemats | Floating Aquatic Vegetation Treatment | 45.3237 | City of Indian Harbour Beach | Not provided | FDOT Pond #3 Beemats | Beemats (6,700 sq. feet). | Floating Islands/ Managed Aquatic Plant Systems (MAPS) | Planned | TBD |  |  | B | 138 | $10,000 | TBD | TBD | TBD | N/A | Structural | 2016 | Banana River Lagoon | Not provided | Not provided | TBD | 10% TA | yes | 4.8776 | 0.079083
5654 | Brevard County | Banana River | N/A | BR3-5, BR7 | 0.59 | 0.64 | 2.2008e-05 | 9.2554 | 1.2191 | 0.0002037 | 2.6831e-05 | 8140 | Roads and Highways | IHB-21 | FDOT Pond #3 Beemats | Floating Aquatic Vegetation Treatment | 45.3237 | City of Indian Harbour Beach | Not provided | FDOT Pond #3 Beemats | Beemats (6,700 sq. feet). | Floating Islands/ Managed Aquatic Plant Systems (MAPS) | Planned | TBD |  |  | B | 138 | $10,000 | TBD | TBD | TBD | N/A | Structural | 2016 | Banana River Lagoon | Not provided | Not provided | TBD | 10% TA | yes | 3.6626 | 0.089064
5655 | Brevard County | Banana River | N/A | BR3-5, BR7 | 0.59 | 0.64 | 0.0029739 | 9.2554 | 1.2191 | 0.027525 | 0.0036257 | 1410 | Retail Sales and Services | IHB-21 | FDOT Pond #3 Beemats | Floating Aquatic Vegetation Treatment | 45.3237 | City of Indian Harbour Beach | Not provided | FDOT Pond #3 Beemats | Beemats (6,700 sq. feet). | Floating Islands/ Managed Aquatic Plant Systems (MAPS) | Planned | TBD |  |  | B | 138 | $10,000 | TBD | TBD | TBD | N/A | Structural | 2016 | Banana River Lagoon | Not provided | Not provided | TBD | 10% TA | yes | 29.8172 | 12.0351
5656 | Brevard County | Banana River | N/A | BR3-5, BR7 | 0.59 | 0.64 | 0.013404 | 10.5018 | 1.3878 | 0.14077 | 0.018602 | 1410 | Retail Sales and Services | IHB-21 | FDOT Pond #3 Beemats | Floating Aquatic Vegetation Treatment | 45.3237 | City of Indian Harbour Beach | Not provided | FDOT Pond #3 Beemats | Beemats (6,700 sq. feet). | Floating Islands/ Managed Aquatic Plant Systems (MAPS) | Planned | TBD |  |  | B | 138 | $10,000 | TBD | TBD | TBD | N/A | Structural | 2016 | Banana River Lagoon | Not provided | Not provided | TBD | 10% TA | yes | 51.1211 | 54.2436
5657 | Brevard County | Banana River | N/A | BR3-5, BR7 | 0.59 | 0.64 | 0.039555 | 9.2155 | 1.2285 | 0.36452 | 0.048594 | 1410 | Retail Sales and Services | IHB-21 | FDOT Pond #3 Beemats | Floating Aquatic Vegetation Treatment | 45.3237 | City of Indian Harbour Beach | Not provided | FDOT Pond #3 Beemats | Beemats (6,700 sq. feet). | Floating Islands/ Managed Aquatic Plant Systems (MAPS) | Planned | TBD |  |  | B | 138 | $10,000 | TBD | TBD | TBD | N/A | Structural | 2016 | Banana River Lagoon | Not provided | Not provided | TBD | 10% TA | yes | 106.4597 | 160.0747
5658 | Brevard County | Banana River | N/A | BR3-5, BR7 | 0.59 | 0.64 | 4.0274e-06 | 9.1092 | 1.2217 | 3.6687e-05 | 4.9203e-06 | 1400 | Commercial and Services | IHB-21 | FDOT Pond #3 Beemats | Floating Aquatic Vegetation Treatment | 45.3237 | City of Indian Harbour Beach | Not provided | FDOT Pond #3 Beemats | Beemats (6,700 sq. feet). | Floating Islands/ Managed Aquatic Plant Systems (MAPS) | Planned | TBD |  |  | B | 138 | $10,000 | TBD | TBD | TBD | N/A | Structural | 2016 | Banana River Lagoon | Not provided | Not provided | TBD | 10% TA | yes | 2.0266 | 0.016298
5659 | Brevard County | Banana River | N/A | BR3-5, BR7 | 0.59 | 0.64 | 0.035044 | 9.1092 | 1.2217 | 0.31923 | 0.042813 | 1410 | Retail Sales and Services | IHB-21 | FDOT Pond #3 Beemats | Floating Aquatic Vegetation Treatment | 45.3237 | City of Indian Harbour Beach | Not provided | FDOT Pond #3 Beemats | Beemats (6,700 sq. feet). | Floating Islands/ Managed Aquatic Plant Systems (MAPS) | Planned | TBD |  |  | B | 138 | $10,000 | TBD | TBD | TBD | N/A | Structural | 2016 | Banana River Lagoon | Not provided | Not provided | TBD | 10% TA | yes | 106.5968 | 141.8197
5660 | Brevard County | Banana River | N/A | BR3-5, BR7 | 0.59 | 0.64 | 0.011402 | 9.7497 | 1.2935 | 0.11117 | 0.014748 | 1400 | Commercial and Services | IHB-21 | FDOT Pond #3 Beemats | Floating Aquatic Vegetation Treatment | 45.3237 | City of Indian Harbour Beach | Not provided | FDOT Pond #3 Beemats | Beemats (6,700 sq. feet). | Floating Islands/ Managed Aquatic Plant Systems (MAPS) | Planned | TBD |  |  | B | 138 | $10,000 | TBD | TBD | TBD | N/A | Structural | 2016 | Banana River Lagoon | Not provided | Not provided | TBD | 10% TA | yes | 35.9987 | 46.142
5661 | Brevard County | Banana River | N/A | BR3-5, BR7 | 0.59 | 0.64 | 0.013058 | 9.7497 | 1.2935 | 0.12731 | 0.01689 | 1410 | Retail Sales and Services | IHB-21 | FDOT Pond #3 Beemats | Floating Aquatic Vegetation Treatment | 45.3237 | City of Indian Harbour Beach | Not provided | FDOT Pond #3 Beemats | Beemats (6,700 sq. feet). | Floating Islands/ Managed Aquatic Plant Systems (MAPS) | Planned | TBD |  |  | B | 138 | $10,000 | TBD | TBD | TBD | N/A | Structural | 2016 | Banana River Lagoon | Not provided | Not provided | TBD | 10% TA | yes | 40.1417 | 52.8445
5662 | Brevard County | Banana River | N/A | BR3-5, BR7 | 0.59 | 0.64 | 0.013904 | 9.7497 | 1.2935 | 0.13556 | 0.017984 | 1410 | Retail Sales and Services | IHB-21 | FDOT Pond #3 Beemats | Floating Aquatic Vegetation Treatment | 45.3237 | City of Indian Harbour Beach | Not provided | FDOT Pond #3 Beemats | Beemats (6,700 sq. feet). | Floating Islands/ Managed Aquatic Plant Systems (MAPS) | Planned | TBD |  |  | B | 138 | $10,000 | TBD | TBD | TBD | N/A | Structural | 2016 | Banana River Lagoon | Not provided | Not provided | TBD | 10% TA | yes | 42.5396 | 56.2659
5663 | Brevard County | Banana River | N/A | BR3-5, BR7 | 0.59 | 0.64 | 0.012149 | 10.1634 | 1.3461 | 0.12347 | 0.016353 | 1410 | Retail Sales and Services | IHB-21 | FDOT Pond #3 Beemats | Floating Aquatic Vegetation Treatment | 45.3237 | City of Indian Harbour Beach | Not provided | FDOT Pond #3 Beemats | Beemats (6,700 sq. feet). | Floating Islands/ Managed Aquatic Plant Systems (MAPS) | Planned | TBD |  |  | B | 138 | $10,000 | TBD | TBD | TBD | N/A | Structural | 2016 | Banana River Lagoon | Not provided | Not provided | TBD | 10% TA | yes | 37.9325 | 49.1651
5664 | Brevard County | Banana River | N/A | BR3-5, BR7 | 0.59 | 0.64 | 0.023849 | 10.1634 | 1.3461 | 0.24238 | 0.032102 | 1410 | Retail Sales and Services | IHB-21 | FDOT Pond #3 Beemats | Floating Aquatic Vegetation Treatment | 45.3237 | City of Indian Harbour Beach | Not provided | FDOT Pond #3 Beemats | Beemats (6,700 sq. feet). | Floating Islands/ Managed Aquatic Plant Systems (MAPS) | Planned | TBD |  |  | B | 138 | $10,000 | TBD | TBD | TBD | N/A | Structural | 2016 | Banana River Lagoon | Not provided | Not provided | TBD | 10% TA | yes | 73.9925 | 96.5116
5665 | Brevard County | Banana River | N/A | BR3-5, BR7 | 0.59 | 0.64 | 0.0037671 | 11.097 | 1.46 | 0.041804 | 0.0054999 | 1410 | Retail Sales and Services | IHB-21 | FDOT Pond #3 Beemats | Floating Aquatic Vegetation Treatment | 45.3237 | City of Indian Harbour Beach | Not provided | FDOT Pond #3 Beemats | Beemats (6,700 sq. feet). | Floating Islands/ Managed Aquatic Plant Systems (MAPS) | Planned | TBD |  |  | B | 138 | $10,000 | TBD | TBD | TBD | N/A | Structural | 2016 | Banana River Lagoon | Not provided | Not provided | TBD | 10% TA | yes | 15.9644 | 15.2449
5666 | Brevard County | Banana River | N/A | BR3-5, BR7 | 0.59 | 0.64 | 0.033654 | 11.097 | 1.46 | 0.37346 | 0.049135 | 1410 | Retail Sales and Services | IHB-21 | FDOT Pond #3 Beemats | Floating Aquatic Vegetation Treatment | 45.3237 | City of Indian Harbour Beach | Not provided | FDOT Pond #3 Beemats | Beemats (6,700 sq. feet). | Floating Islands/ Managed Aquatic Plant Systems (MAPS) | Planned | TBD |  |  | B | 138 | $10,000 | TBD | TBD | TBD | N/A | Structural | 2016 | Banana River Lagoon | Not provided | Not provided | TBD | 10% TA | yes | 96.4878 | 136.1947
5667 | Brevard County | Banana River | N/A | BR3-5, BR7 | 0.59 | 0.64 | 0.0014798 | 9.2234 | 1.4433 | 0.013648 | 0.0021357 | 8310 | Electrical power facilities | IHB-21 | FDOT Pond #3 Beemats | Floating Aquatic Vegetation Treatment | 45.3237 | City of Indian Harbour Beach | Not provided | FDOT Pond #3 Beemats | Beemats (6,700 sq. feet). | Floating Islands/ Managed Aquatic Plant Systems (MAPS) | Planned | TBD |  |  | B | 138 | $10,000 | TBD | TBD | TBD | N/A | Structural | 2016 | Banana River Lagoon | Not provided | Not provided | TBD | 10% TA | yes | 10.0619 | 5.9883
5668 | City of Indian Harbour Beach | Banana River | N/A | BR3-5, BR7 | 0.59 | 0.64 | 0.091035 | 9.4938 | 1.2633 | 0.86427 | 0.115 | 1410 | Retail Sales and Services | IHB-21 | FDOT Pond #3 Beemats | Floating Aquatic Vegetation Treatment | 45.3237 | City of Indian Harbour Beach | Not provided | FDOT Pond #3 Beemats | Beemats (6,700 sq. feet). | Floating Islands/ Managed Aquatic Plant Systems (MAPS) | Planned | TBD |  |  | B | 138 | $10,000 | TBD | TBD | TBD | N/A | Structural | 2016 | Banana River Lagoon | Not provided | Not provided | TBD | 10% TA | yes | 76.8077 | 368.4058
5669 | City of Indian Harbour Beach | Banana River | N/A | BR3-5, BR7 | 0.59 | 0.64 | 0.13716 | 9.4938 | 1.2633 | 1.3021 | 0.17327 | 1410 | Retail Sales and Services | IHB-21 | FDOT Pond #3 Beemats | Floating Aquatic Vegetation Treatment | 45.3237 | City of Indian Harbour Beach | Not provided | FDOT Pond #3 Beemats | Beemats (6,700 sq. feet). | Floating Islands/ Managed Aquatic Plant Systems (MAPS) | Planned | TBD |  |  | B | 138 | $10,000 | TBD | TBD | TBD | N/A | Structural | 2016 | Banana River Lagoon | Not provided | Not provided | TBD | 10% TA | yes | 97.49 | 555.0495
5670 | City of Indian Harbour Beach | Banana River | N/A | BR3-5, BR7 | 0.59 | 0.64 | 0.010055 | 7.1746 | 1.0097 | 0.072143 | 0.010153 | 1300 | Residential, High Density | IHB-21 | FDOT Pond #3 Beemats | Floating Aquatic Vegetation Treatment | 45.3237 | City of Indian Harbour Beach | Not provided | FDOT Pond #3 Beemats | Beemats (6,700 sq. feet). | Floating Islands/ Managed Aquatic Plant Systems (MAPS) | Planned | TBD |  |  | B | 138 | $10,000 | TBD | TBD | TBD | N/A | Structural | 2016 | Banana River Lagoon | Not provided | Not provided | TBD | 10% TA | yes | 26.7472 | 40.6926
5671 | Natural Lands | Banana River | N/A | BR3-5, BR7 | 0.59 | 0.64 | 0.064197 | 7.1746 | 1.0097 | 0.46058 | 0.064817 | 4200 | Upland Hardwood Forest | IHB-21 | FDOT Pond #3 Beemats | Floating Aquatic Vegetation Treatment | 45.3237 | City of Indian Harbour Beach | Not provided | FDOT Pond #3 Beemats | Beemats (6,700 sq. feet). | Floating Islands/ Managed Aquatic Plant Systems (MAPS) | Planned | TBD |  |  | B | 138 | $10,000 | TBD | TBD | TBD | N/A | Structural | 2016 | Banana River Lagoon | Not provided | Not provided | TBD | 10% TA | yes | 115.7551 | 259.7946
5672 | City of Indian Harbour Beach | Banana River | N/A | BR3-5, BR7 | 0.59 | 0.64 | 0.0050009 | 7.1746 | 1.0097 | 0.035879 | 0.0050492 | 1330 | Residential, High density; Multiple Dwelling Units, Low Rise <Two stories or less> | IHB-21 | FDOT Pond #3 Beemats | Floating Aquatic Vegetation Treatment | 45.3237 | City of Indian Harbour Beach | Not provided | FDOT Pond #3 Beemats | Beemats (6,700 sq. feet). | Floating Islands/ Managed Aquatic Plant Systems (MAPS) | Planned | TBD |  |  | B | 138 | $10,000 | TBD | TBD | TBD | N/A | Structural | 2016 | Banana River Lagoon | Not provided | Not provided | TBD | 10% TA | yes | 18.4377 | 20.2378
5673 | City of Indian Harbour Beach | Banana River | N/A | BR3-5, BR7 | 0.59 | 0.64 | 0.015762 | 7.1746 | 1.0097 | 0.11309 | 0.015914 | 1330 | Residential, High density; Multiple Dwelling Units, Low Rise <Two stories or less> | IHB-21 | FDOT Pond #3 Beemats | Floating Aquatic Vegetation Treatment | 45.3237 | City of Indian Harbour Beach | Not provided | FDOT Pond #3 Beemats | Beemats (6,700 sq. feet). | Floating Islands/ Managed Aquatic Plant Systems (MAPS) | Planned | TBD |  |  | B | 138 | $10,000 | TBD | TBD | TBD | N/A | Structural | 2016 | Banana River Lagoon | Not provided | Not provided | TBD | 10% TA | yes | 32.2302 | 63.7871
5674 | City of Indian Harbour Beach | Banana River | N/A | BR3-5, BR7 | 0.59 | 0.64 | 0.0023285 | 7.1746 | 1.0097 | 0.016706 | 0.002351 | 1330 | Residential, High density; Multiple Dwelling Units, Low Rise <Two stories or less> | IHB-21 | FDOT Pond #3 Beemats | Floating Aquatic Vegetation Treatment | 45.3237 | City of Indian Harbour Beach | Not provided | FDOT Pond #3 Beemats | Beemats (6,700 sq. feet). | Floating Islands/ Managed Aquatic Plant Systems (MAPS) | Planned | TBD |  |  | B | 138 | $10,000 | TBD | TBD | TBD | N/A | Structural | 2016 | Banana River Lagoon | Not provided | Not provided | TBD | 10% TA | yes | 16.5009 | 9.4232
5675 | City of Indian Harbour Beach | Banana River | N/A | BR3-5, BR7 | 0.59 | 0.64 | 0.017974 | 7.1746 | 1.0097 | 0.12896 | 0.018148 | 1330 | Residential, High density; Multiple Dwelling Units, Low Rise <Two stories or less> | IHB-21 | FDOT Pond #3 Beemats | Floating Aquatic Vegetation Treatment | 45.3237 | City of Indian Harbour Beach | Not provided | FDOT Pond #3 Beemats | Beemats (6,700 sq. feet). | Floating Islands/ Managed Aquatic Plant Systems (MAPS) | Planned | TBD |  |  | B | 138 | $10,000 | TBD | TBD | TBD | N/A | Structural | 2016 | Banana River Lagoon | Not provided | Not provided | TBD | 10% TA | yes | 34.2115 | 72.7396
5676 | City of Indian Harbour Beach | Banana River | N/A | BR3-5, BR7 | 0.59 | 0.64 | 0.017247 | 7.1746 | 1.0097 | 0.12374 | 0.017414 | 1330 | Residential, High density; Multiple Dwelling Units, Low Rise <Two stories or less> | IHB-21 | FDOT Pond #3 Beemats | Floating Aquatic Vegetation Treatment | 45.3237 | City of Indian Harbour Beach | Not provided | FDOT Pond #3 Beemats | Beemats (6,700 sq. feet). | Floating Islands/ Managed Aquatic Plant Systems (MAPS) | Planned | TBD |  |  | B | 138 | $10,000 | TBD | TBD | TBD | N/A | Structural | 2016 | Banana River Lagoon | Not provided | Not provided | TBD | 10% TA | yes | 33.6814 | 69.7975
5677 | City of Indian Harbour Beach | Banana River | N/A | BR3-5, BR7 | 0.59 | 0.64 | 0.016421 | 7.1746 | 1.0097 | 0.11781 | 0.01658 | 1330 | Residential, High density; Multiple Dwelling Units, Low Rise <Two stories or less> | IHB-21 | FDOT Pond #3 Beemats | Floating Aquatic Vegetation Treatment | 45.3237 | City of Indian Harbour Beach | Not provided | FDOT Pond #3 Beemats | Beemats (6,700 sq. feet). | Floating Islands/ Managed Aquatic Plant Systems (MAPS) | Planned | TBD |  |  | B | 138 | $10,000 | TBD | TBD | TBD | N/A | Structural | 2016 | Banana River Lagoon | Not provided | Not provided | TBD | 10% TA | yes | 32.6621 | 66.4536
5678 | City of Indian Harbour Beach | Banana River | N/A | BR3-5, BR7 | 0.59 | 0.64 | 0.051144 | 7.8706 | 1.3145 | 0.40253 | 0.067226 | 1300 | Residential, High Density | IHB-21 | FDOT Pond #3 Beemats | Floating Aquatic Vegetation Treatment | 45.3237 | City of Indian Harbour Beach | Not provided | FDOT Pond #3 Beemats | Beemats (6,700 sq. feet). | Floating Islands/ Managed Aquatic Plant Systems (MAPS) | Planned | TBD |  |  | B | 138 | $10,000 | TBD | TBD | TBD | N/A | Structural | 2016 | Banana River Lagoon | Not provided | Not provided | TBD | 10% TA | yes | 63.3764 | 206.9717
5679 | City of Indian Harbour Beach | Banana River | N/A | BR3-5, BR7 | 0.59 | 0.64 | 0.049229 | 7.8706 | 1.3145 | 0.38747 | 0.06471 | 1330 | Residential, High density; Multiple Dwelling Units, Low Rise <Two stories or less> | IHB-21 | FDOT Pond #3 Beemats | Floating Aquatic Vegetation Treatment | 45.3237 | City of Indian Harbour Beach | Not provided | FDOT Pond #3 Beemats | Beemats (6,700 sq. feet). | Floating Islands/ Managed Aquatic Plant Systems (MAPS) | Planned | TBD |  |  | B | 138 | $10,000 | TBD | TBD | TBD | N/A | Structural | 2016 | Banana River Lagoon | Not provided | Not provided | TBD | 10% TA | yes | 66.6368 | 199.2237
5680 | City of Indian Harbour Beach | Banana River | N/A | BR3-5, BR7 | 0.59 | 0.64 | 0.071438 | 7.8706 | 1.3145 | 0.56226 | 0.093901 | 1330 | Residential, High density; Multiple Dwelling Units, Low Rise <Two stories or less> | IHB-21 | FDOT Pond #3 Beemats | Floating Aquatic Vegetation Treatment | 45.3237 | City of Indian Harbour Beach | Not provided | FDOT Pond #3 Beemats | Beemats (6,700 sq. feet). | Floating Islands/ Managed Aquatic Plant Systems (MAPS) | Planned | TBD |  |  | B | 138 | $10,000 | TBD | TBD | TBD | N/A | Structural | 2016 | Banana River Lagoon | Not provided | Not provided | TBD | 10% TA | yes | 74.1985 | 289.0977
5681 | City of Indian Harbour Beach | Banana River | N/A | BR3-5, BR7 | 0.59 | 0.64 | 0.034384 | 7.8706 | 1.3145 | 0.27062 | 0.045196 | 1330 | Residential, High density; Multiple Dwelling Units, Low Rise <Two stories or less> | IHB-21 | FDOT Pond #3 Beemats | Floating Aquatic Vegetation Treatment | 45.3237 | City of Indian Harbour Beach | Not provided | FDOT Pond #3 Beemats | Beemats (6,700 sq. feet). | Floating Islands/ Managed Aquatic Plant Systems (MAPS) | Planned | TBD |  |  | B | 138 | $10,000 | TBD | TBD | TBD | N/A | Structural | 2016 | Banana River Lagoon | Not provided | Not provided | TBD | 10% TA | yes | 68.4043 | 139.147
5682 | City of Indian Harbour Beach | Banana River | N/A | BR3-5, BR7 | 0.59 | 0.64 | 0.05825 | 7.8706 | 1.3145 | 0.45847 | 0.076567 | 1330 | Residential, High density; Multiple Dwelling Units, Low Rise <Two stories or less> | IHB-21 | FDOT Pond #3 Beemats | Floating Aquatic Vegetation Treatment | 45.3237 | City of Indian Harbour Beach | Not provided | FDOT Pond #3 Beemats | Beemats (6,700 sq. feet). | Floating Islands/ Managed Aquatic Plant Systems (MAPS) | Planned | TBD |  |  | B | 138 | $10,000 | TBD | TBD | TBD | N/A | Structural | 2016 | Banana River Lagoon | Not provided | Not provided | TBD | 10% TA | yes | 69.2294 | 235.7309
5683 | City of Indian Harbour Beach | Banana River | N/A | BR3-5, BR7 | 0.59 | 0.64 | 0.048954 | 7.8706 | 1.3145 | 0.3853 | 0.064348 | 1330 | Residential, High density; Multiple Dwelling Units, Low Rise <Two stories or less> | IHB-21 | FDOT Pond #3 Beemats | Floating Aquatic Vegetation Treatment | 45.3237 | City of Indian Harbour Beach | Not provided | FDOT Pond #3 Beemats | Beemats (6,700 sq. feet). | Floating Islands/ Managed Aquatic Plant Systems (MAPS) | Planned | TBD |  |  | B | 138 | $10,000 | TBD | TBD | TBD | N/A | Structural | 2016 | Banana River Lagoon | Not provided | Not provided | TBD | 10% TA | yes | 65.8325 | 198.1109
5684 | City of Indian Harbour Beach | Banana River | N/A | BR3-5, BR7 | 0.59 | 0.64 | 0.056007 | 7.8706 | 1.3145 | 0.44081 | 0.073619 | 1330 | Residential, High density; Multiple Dwelling Units, Low Rise <Two stories or less> | IHB-21 | FDOT Pond #3 Beemats | Floating Aquatic Vegetation Treatment | 45.3237 | City of Indian Harbour Beach | Not provided | FDOT Pond #3 Beemats | Beemats (6,700 sq. feet). | Floating Islands/ Managed Aquatic Plant Systems (MAPS) | Planned | TBD |  |  | B | 138 | $10,000 | TBD | TBD | TBD | N/A | Structural | 2016 | Banana River Lagoon | Not provided | Not provided | TBD | 10% TA | yes | 69.0697 | 226.6526
5685 | City of Indian Harbour Beach | Banana River | N/A | BR3-5, BR7 | 0.59 | 0.64 | 0.24836 | 7.8706 | 1.3145 | 1.9547 | 0.32645 | 1300 | Residential, High Density | IHB-21 | FDOT Pond #3 Beemats | Floating Aquatic Vegetation Treatment | 45.3237 | City of Indian Harbour Beach | Not provided | FDOT Pond #3 Beemats | Beemats (6,700 sq. feet). | Floating Islands/ Managed Aquatic Plant Systems (MAPS) | Planned | TBD |  |  | B | 138 | $10,000 | TBD | TBD | TBD | N/A | Structural | 2016 | Banana River Lagoon | Not provided | Not provided | TBD | 10% TA | yes | 206.1396 | 1005.0655
5686 | City of Indian Harbour Beach | Banana River | N/A | BR3-5, BR7 | 0.59 | 0.64 | 0.25585 | 10.713 | 1.4286 | 2.7409 | 0.3655 | 1410 | Retail Sales and Services | IHB-21 | FDOT Pond #3 Beemats | Floating Aquatic Vegetation Treatment | 45.3237 | City of Indian Harbour Beach | Not provided | FDOT Pond #3 Beemats | Beemats (6,700 sq. feet). | Floating Islands/ Managed Aquatic Plant Systems (MAPS) | Planned | TBD |  |  | B | 138 | $10,000 | TBD | TBD | TBD | N/A | Structural | 2016 | Banana River Lagoon | Not provided | Not provided | TBD | 10% TA | yes | 141.976 | 1035.3823
5687 | City of Indian Harbour Beach | Banana River | N/A | BR3-5, BR7 | 0.59 | 0.64 | 0.16402 | 9.7312 | 1.3096 | 1.5961 | 0.21481 | 1410 | Retail Sales and Services | IHB-21 | FDOT Pond #3 Beemats | Floating Aquatic Vegetation Treatment | 45.3237 | City of Indian Harbour Beach | Not provided | FDOT Pond #3 Beemats | Beemats (6,700 sq. feet). | Floating Islands/ Managed Aquatic Plant Systems (MAPS) | Planned | TBD |  |  | B | 138 | $10,000 | TBD | TBD | TBD | N/A | Structural | 2016 | Banana River Lagoon | Not provided | Not provided | TBD | 10% TA | yes | 126.6452 | 663.7671
5688 | City of Indian Harbour Beach | Banana River | N/A | BR3-5, BR7 | 0.59 | 0.64 | 0.45374 | 9.7312 | 1.3096 | 4.4155 | 0.59424 | 1410 | Retail Sales and Services | IHB-21 | FDOT Pond #3 Beemats | Floating Aquatic Vegetation Treatment | 45.3237 | City of Indian Harbour Beach | Not provided | FDOT Pond #3 Beemats | Beemats (6,700 sq. feet). | Floating Islands/ Managed Aquatic Plant Systems (MAPS) | Planned | TBD |  |  | B | 138 | $10,000 | TBD | TBD | TBD | N/A | Structural | 2016 | Banana River Lagoon | Not provided | Not provided | TBD | 10% TA | yes | 173.544 | 1836.2329
5689 | City of Indian Harbour Beach | Banana River | N/A | BR3-5, BR7 | 0.59 | 0.64 | 0.26764 | 8.2774 | 1.3277 | 2.2154 | 0.35536 | 1300 | Residential, High Density | IHB-21 | FDOT Pond #3 Beemats | Floating Aquatic Vegetation Treatment | 45.3237 | City of Indian Harbour Beach | Not provided | FDOT Pond #3 Beemats | Beemats (6,700 sq. feet). | Floating Islands/ Managed Aquatic Plant Systems (MAPS) | Planned | TBD |  |  | B | 138 | $10,000 | TBD | TBD | TBD | N/A | Structural | 2016 | Banana River Lagoon | Not provided | Not provided | TBD | 10% TA | yes | 281.6027 | 1083.1114
5690 | City of Indian Harbour Beach | Banana River | N/A | BR3-5, BR7 | 0.59 | 0.64 | 0.049084 | 8.2774 | 1.3277 | 0.40629 | 0.06517 | 1400 | Commercial and Services | IHB-21 | FDOT Pond #3 Beemats | Floating Aquatic Vegetation Treatment | 45.3237 | City of Indian Harbour Beach | Not provided | FDOT Pond #3 Beemats | Beemats (6,700 sq. feet). | Floating Islands/ Managed Aquatic Plant Systems (MAPS) | Planned | TBD |  |  | B | 138 | $10,000 | TBD | TBD | TBD | N/A | Structural | 2016 | Banana River Lagoon | Not provided | Not provided | TBD | 10% TA | yes | 79.4205 | 198.6347
5691 | City of Indian Harbour Beach | Banana River | N/A | BR3-5, BR7 | 0.59 | 0.64 | 0.098588 | 8.2774 | 1.3277 | 0.81605 | 0.1309 | 1410 | Retail Sales and Services | IHB-21 | FDOT Pond #3 Beemats | Floating Aquatic Vegetation Treatment | 45.3237 | City of Indian Harbour Beach | Not provided | FDOT Pond #3 Beemats | Beemats (6,700 sq. feet). | Floating Islands/ Managed Aquatic Plant Systems (MAPS) | Planned | TBD |  |  | B | 138 | $10,000 | TBD | TBD | TBD | N/A | Structural | 2016 | Banana River Lagoon | Not provided | Not provided | TBD | 10% TA | yes | 93.9179 | 398.9699
5692 | City of Indian Harbour Beach | Banana River | N/A | BR3-5, BR7 | 0.59 | 0.64 | 0.028389 | 8.2774 | 1.3277 | 0.23499 | 0.037693 | 1330 | Residential, High density; Multiple Dwelling Units, Low Rise <Two stories or less> | IHB-21 | FDOT Pond #3 Beemats | Floating Aquatic Vegetation Treatment | 45.3237 | City of Indian Harbour Beach | Not provided | FDOT Pond #3 Beemats | Beemats (6,700 sq. feet). | Floating Islands/ Managed Aquatic Plant Systems (MAPS) | Planned | TBD |  |  | B | 138 | $10,000 | TBD | TBD | TBD | N/A | Structural | 2016 | Banana River Lagoon | Not provided | Not provided | TBD | 10% TA | yes | 62.1266 | 114.8864
5693 | City of Indian Harbour Beach | Banana River | N/A | BR3-5, BR7 | 0.59 | 0.64 | 0.036592 | 8.2774 | 1.3277 | 0.30289 | 0.048585 | 1330 | Residential, High density; Multiple Dwelling Units, Low Rise <Two stories or less> | IHB-21 | FDOT Pond #3 Beemats | Floating Aquatic Vegetation Treatment | 45.3237 | City of Indian Harbour Beach | Not provided | FDOT Pond #3 Beemats | Beemats (6,700 sq. feet). | Floating Islands/ Managed Aquatic Plant Systems (MAPS) | Planned | TBD |  |  | B | 138 | $10,000 | TBD | TBD | TBD | N/A | Structural | 2016 | Banana River Lagoon | Not provided | Not provided | TBD | 10% TA | yes | 65.4686 | 148.0836
5694 | City of Indian Harbour Beach | Banana River | N/A | BR3-5, BR7 | 0.59 | 0.64 | 0.04309 | 8.2774 | 1.3277 | 0.35667 | 0.057212 | 1330 | Residential, High density; Multiple Dwelling Units, Low Rise <Two stories or less> | IHB-21 | FDOT Pond #3 Beemats | Floating Aquatic Vegetation Treatment | 45.3237 | City of Indian Harbour Beach | Not provided | FDOT Pond #3 Beemats | Beemats (6,700 sq. feet). | Floating Islands/ Managed Aquatic Plant Systems (MAPS) | Planned | TBD |  |  | B | 138 | $10,000 | TBD | TBD | TBD | N/A | Structural | 2016 | Banana River Lagoon | Not provided | Not provided | TBD | 10% TA | yes | 69.8652 | 174.3789
5695 | City of Indian Harbour Beach | Banana River | N/A | BR3-5, BR7 | 0.59 | 0.64 | 0.049044 | 8.2774 | 1.3277 | 0.40595 | 0.065117 | 1330 | Residential, High density; Multiple Dwelling Units, Low Rise <Two stories or less> | IHB-21 | FDOT Pond #3 Beemats | Floating Aquatic Vegetation Treatment | 45.3237 | City of Indian Harbour Beach | Not provided | FDOT Pond #3 Beemats | Beemats (6,700 sq. feet). | Floating Islands/ Managed Aquatic Plant Systems (MAPS) | Planned | TBD |  |  | B | 138 | $10,000 | TBD | TBD | TBD | N/A | Structural | 2016 | Banana River Lagoon | Not provided | Not provided | TBD | 10% TA | yes | 73.8312 | 198.473
5696 | City of Indian Harbour Beach | Banana River | N/A | BR3-5, BR7 | 0.59 | 0.64 | 0.045334 | 8.2774 | 1.3277 | 0.37525 | 0.060192 | 1330 | Residential, High density; Multiple Dwelling Units, Low Rise <Two stories or less> | IHB-21 | FDOT Pond #3 Beemats | Floating Aquatic Vegetation Treatment | 45.3237 | City of Indian Harbour Beach | Not provided | FDOT Pond #3 Beemats | Beemats (6,700 sq. feet). | Floating Islands/ Managed Aquatic Plant Systems (MAPS) | Planned | TBD |  |  | B | 138 | $10,000 | TBD | TBD | TBD | N/A | Structural | 2016 | Banana River Lagoon | Not provided | Not provided | TBD | 10% TA | yes | 67.5169 | 183.462
5697 | City of Indian Harbour Beach | Banana River | N/A | BR3-5, BR7 | 0.59 | 0.64 | 0.36161 | 7.8667 | 1.3138 | 2.8447 | 0.47509 | 1300 | Residential, High Density | IHB-21 | FDOT Pond #3 Beemats | Floating Aquatic Vegetation Treatment | 45.3237 | City of Indian Harbour Beach | Not provided | FDOT Pond #3 Beemats | Beemats (6,700 sq. feet). | Floating Islands/ Managed Aquatic Plant Systems (MAPS) | Planned | TBD |  |  | B | 138 | $10,000 | TBD | TBD | TBD | N/A | Structural | 2016 | Banana River Lagoon | Not provided | Not provided | TBD | 10% TA | yes | 331.9946 | 1463.4003
5698 | City of Indian Harbour Beach | Banana River | N/A | BR3-5, BR7 | 0.59 | 0.64 | 0.051497 | 7.8667 | 1.3138 | 0.40511 | 0.067656 | 1330 | Residential, High density; Multiple Dwelling Units, Low Rise <Two stories or less> | IHB-21 | FDOT Pond #3 Beemats | Floating Aquatic Vegetation Treatment | 45.3237 | City of Indian Harbour Beach | Not provided | FDOT Pond #3 Beemats | Beemats (6,700 sq. feet). | Floating Islands/ Managed Aquatic Plant Systems (MAPS) | Planned | TBD |  |  | B | 138 | $10,000 | TBD | TBD | TBD | N/A | Structural | 2016 | Banana River Lagoon | Not provided | Not provided | TBD | 10% TA | yes | 75.9775 | 208.3992
5699 | City of Indian Harbour Beach | Banana River | N/A | BR3-5, BR7 | 0.59 | 0.64 | 0.051427 | 7.8667 | 1.3138 | 0.40456 | 0.067564 | 1330 | Residential, High density; Multiple Dwelling Units, Low Rise <Two stories or less> | IHB-21 | FDOT Pond #3 Beemats | Floating Aquatic Vegetation Treatment | 45.3237 | City of Indian Harbour Beach | Not provided | FDOT Pond #3 Beemats | Beemats (6,700 sq. feet). | Floating Islands/ Managed Aquatic Plant Systems (MAPS) | Planned | TBD |  |  | B | 138 | $10,000 | TBD | TBD | TBD | N/A | Structural | 2016 | Banana River Lagoon | Not provided | Not provided | TBD | 10% TA | yes | 78.6175 | 208.1175
5700 | City of Indian Harbour Beach | Banana River | N/A | BR3-5, BR7 | 0.59 | 0.64 | 0.04908 | 7.8667 | 1.3138 | 0.3861 | 0.064481 | 1330 | Residential, High density; Multiple Dwelling Units, Low Rise <Two stories or less> | IHB-21 | FDOT Pond #3 Beemats | Floating Aquatic Vegetation Treatment | 45.3237 | City of Indian Harbour Beach | Not provided | FDOT Pond #3 Beemats | Beemats (6,700 sq. feet). | Floating Islands/ Managed Aquatic Plant Systems (MAPS) | Planned | TBD |  |  | B | 138 | $10,000 | TBD | TBD | TBD | N/A | Structural | 2016 | Banana River Lagoon | Not provided | Not provided | TBD | 10% TA | yes | 76.1106 | 198.6216
5701 | City of Indian Harbour Beach | Banana River | N/A | BR3-5, BR7 | 0.59 | 0.64 | 0.044023 | 7.8667 | 1.3138 | 0.34632 | 0.057837 | 1330 | Residential, High density; Multiple Dwelling Units, Low Rise <Two stories or less> | IHB-21 | FDOT Pond #3 Beemats | Floating Aquatic Vegetation Treatment | 45.3237 | City of Indian Harbour Beach | Not provided | FDOT Pond #3 Beemats | Beemats (6,700 sq. feet). | Floating Islands/ Managed Aquatic Plant Systems (MAPS) | Planned | TBD |  |  | B | 138 | $10,000 | TBD | TBD | TBD | N/A | Structural | 2016 | Banana River Lagoon | Not provided | Not provided | TBD | 10% TA | yes | 75.6385 | 178.1546
5702 | City of Indian Harbour Beach | Banana River | N/A | BR3-5, BR7 | 0.59 | 0.64 | 0.0010522 | 7.8667 | 1.3138 | 0.0082777 | 0.0013824 | 1330 | Residential, High density; Multiple Dwelling Units, Low Rise <Two stories or less> | IHB-21 | FDOT Pond #3 Beemats | Floating Aquatic Vegetation Treatment | 45.3237 | City of Indian Harbour Beach | Not provided | FDOT Pond #3 Beemats | Beemats (6,700 sq. feet). | Floating Islands/ Managed Aquatic Plant Systems (MAPS) | Planned | TBD |  |  | B | 138 | $10,000 | TBD | TBD | TBD | N/A | Structural | 2016 | Banana River Lagoon | Not provided | Not provided | TBD | 10% TA | yes | 22.676 | 4.2583
5703 | City of Indian Harbour Beach | Banana River | N/A | BR3-5, BR7 | 0.59 | 0.64 | 0.01264 | 7.8667 | 1.3138 | 0.099436 | 0.016606 | 1330 | Residential, High density; Multiple Dwelling Units, Low Rise <Two stories or less> | IHB-21 | FDOT Pond #3 Beemats | Floating Aquatic Vegetation Treatment | 45.3237 | City of Indian Harbour Beach | Not provided | FDOT Pond #3 Beemats | Beemats (6,700 sq. feet). | Floating Islands/ Managed Aquatic Plant Systems (MAPS) | Planned | TBD |  |  | B | 138 | $10,000 | TBD | TBD | TBD | N/A | Structural | 2016 | Banana River Lagoon | Not provided | Not provided | TBD | 10% TA | yes | 28.925 | 51.1523
5704 | City of Indian Harbour Beach | Banana River | N/A | BR3-5, BR7 | 0.59 | 0.64 | 0.0027132 | 7.8667 | 1.3138 | 0.021344 | 0.0035646 | 1330 | Residential, High density; Multiple Dwelling Units, Low Rise <Two stories or less> | IHB-21 | FDOT Pond #3 Beemats | Floating Aquatic Vegetation Treatment | 45.3237 | City of Indian Harbour Beach | Not provided | FDOT Pond #3 Beemats | Beemats (6,700 sq. feet). | Floating Islands/ Managed Aquatic Plant Systems (MAPS) | Planned | TBD |  |  | B | 138 | $10,000 | TBD | TBD | TBD | N/A | Structural | 2016 | Banana River Lagoon | Not provided | Not provided | TBD | 10% TA | yes | 15.7659 | 10.98
5705 | City of Indian Harbour Beach | Banana River | N/A | BR3-5, BR7 | 0.59 | 0.64 | 0.014488 | 7.8667 | 1.3138 | 0.11398 | 0.019035 | 1330 | Residential, High density; Multiple Dwelling Units, Low Rise <Two stories or less> | IHB-21 | FDOT Pond #3 Beemats | Floating Aquatic Vegetation Treatment | 45.3237 | City of Indian Harbour Beach | Not provided | FDOT Pond #3 Beemats | Beemats (6,700 sq. feet). | Floating Islands/ Managed Aquatic Plant Systems (MAPS) | Planned | TBD |  |  | B | 138 | $10,000 | TBD | TBD | TBD | N/A | Structural | 2016 | Banana River Lagoon | Not provided | Not provided | TBD | 10% TA | yes | 30.9587 | 58.6321
5706 | City of Indian Harbour Beach | Banana River | N/A | BR3-5, BR7 | 0.59 | 0.64 | 0.014196 | 7.8667 | 1.3138 | 0.11167 | 0.01865 | 1330 | Residential, High density; Multiple Dwelling Units, Low Rise <Two stories or less> | IHB-21 | FDOT Pond #3 Beemats | Floating Aquatic Vegetation Treatment | 45.3237 | City of Indian Harbour Beach | Not provided | FDOT Pond #3 Beemats | Beemats (6,700 sq. feet). | Floating Islands/ Managed Aquatic Plant Systems (MAPS) | Planned | TBD |  |  | B | 138 | $10,000 | TBD | TBD | TBD | N/A | Structural | 2016 | Banana River Lagoon | Not provided | Not provided | TBD | 10% TA | yes | 30.7643 | 57.448
5707 | City of Indian Harbour Beach | Banana River | N/A | BR3-5, BR7 | 0.59 | 0.64 | 0.015033 | 7.8667 | 1.3138 | 0.11826 | 0.01975 | 1330 | Residential, High density; Multiple Dwelling Units, Low Rise <Two stories or less> | IHB-21 | FDOT Pond #3 Beemats | Floating Aquatic Vegetation Treatment | 45.3237 | City of Indian Harbour Beach | Not provided | FDOT Pond #3 Beemats | Beemats (6,700 sq. feet). | Floating Islands/ Managed Aquatic Plant Systems (MAPS) | Planned | TBD |  |  | B | 138 | $10,000 | TBD | TBD | TBD | N/A | Structural | 2016 | Banana River Lagoon | Not provided | Not provided | TBD | 10% TA | yes | 31.483 | 60.836
5708 | City of Indian Harbour Beach | Banana River | N/A | BR3-5, BR7 | 0.59 | 0.64 | 0.31256 | 9.5718 | 1.7451 | 2.9917 | 0.54545 | 1300 | Residential, High Density | IHB-21 | FDOT Pond #3 Beemats | Floating Aquatic Vegetation Treatment | 45.3237 | City of Indian Harbour Beach | Not provided | FDOT Pond #3 Beemats | Beemats (6,700 sq. feet). | Floating Islands/ Managed Aquatic Plant Systems (MAPS) | Planned | TBD |  |  | B | 138 | $10,000 | TBD | TBD | TBD | N/A | Structural | 2016 | Banana River Lagoon | Not provided | Not provided | TBD | 10% TA | yes | 150.2085 | 1264.8713
5709 | City of Indian Harbour Beach | Banana River | N/A | BR3-5, BR7 | 0.59 | 0.64 | 0.00082457 | 9.5718 | 1.7451 | 0.0078926 | 0.001439 | 1330 | Residential, High density; Multiple Dwelling Units, Low Rise <Two stories or less> | IHB-21 | FDOT Pond #3 Beemats | Floating Aquatic Vegetation Treatment | 45.3237 | City of Indian Harbour Beach | Not provided | FDOT Pond #3 Beemats | Beemats (6,700 sq. feet). | Floating Islands/ Managed Aquatic Plant Systems (MAPS) | Planned | TBD |  |  | B | 138 | $10,000 | TBD | TBD | TBD | N/A | Structural | 2016 | Banana River Lagoon | Not provided | Not provided | TBD | 10% TA | yes | 7.5488 | 3.3369
5710 | City of Indian Harbour Beach | Banana River | N/A | BR3-5, BR7 | 0.59 | 0.64 | 0.0024562 | 9.5718 | 1.7451 | 0.02351 | 0.0042864 | 1330 | Residential, High density; Multiple Dwelling Units, Low Rise <Two stories or less> | IHB-21 | FDOT Pond #3 Beemats | Floating Aquatic Vegetation Treatment | 45.3237 | City of Indian Harbour Beach | Not provided | FDOT Pond #3 Beemats | Beemats (6,700 sq. feet). | Floating Islands/ Managed Aquatic Plant Systems (MAPS) | Planned | TBD |  |  | B | 138 | $10,000 | TBD | TBD | TBD | N/A | Structural | 2016 | Banana River Lagoon | Not provided | Not provided | TBD | 10% TA | yes | 19.4299 | 9.94
5711 | City of Indian Harbour Beach | Banana River | N/A | BR3-5, BR7 | 0.59 | 0.64 | 0.0015615 | 9.5718 | 1.7451 | 0.014946 | 0.002725 | 1330 | Residential, High density; Multiple Dwelling Units, Low Rise <Two stories or less> | IHB-21 | FDOT Pond #3 Beemats | Floating Aquatic Vegetation Treatment | 45.3237 | City of Indian Harbour Beach | Not provided | FDOT Pond #3 Beemats | Beemats (6,700 sq. feet). | Floating Islands/ Managed Aquatic Plant Systems (MAPS) | Planned | TBD |  |  | B | 138 | $10,000 | TBD | TBD | TBD | N/A | Structural | 2016 | Banana River Lagoon | Not provided | Not provided | TBD | 10% TA | yes | 17.5743 | 6.3191
5712 | City of Indian Harbour Beach | Banana River | N/A | BR3-5, BR7 | 0.59 | 0.64 | 0.0009046 | 9.5718 | 1.7451 | 0.0086586 | 0.0015786 | 1330 | Residential, High density; Multiple Dwelling Units, Low Rise <Two stories or less> | IHB-21 | FDOT Pond #3 Beemats | Floating Aquatic Vegetation Treatment | 45.3237 | City of Indian Harbour Beach | Not provided | FDOT Pond #3 Beemats | Beemats (6,700 sq. feet). | Floating Islands/ Managed Aquatic Plant Systems (MAPS) | Planned | TBD |  |  | B | 138 | $10,000 | TBD | TBD | TBD | N/A | Structural | 2016 | Banana River Lagoon | Not provided | Not provided | TBD | 10% TA | yes | 18.4761 | 3.6608
5713 | City of Indian Harbour Beach | Banana River | N/A | BR3-5, BR7 | 0.59 | 0.64 | 0.00012058 | 9.5718 | 1.7451 | 0.0011542 | 0.00021043 | 1330 | Residential, High density; Multiple Dwelling Units, Low Rise <Two stories or less> | IHB-21 | FDOT Pond #3 Beemats | Floating Aquatic Vegetation Treatment | 45.3237 | City of Indian Harbour Beach | Not provided | FDOT Pond #3 Beemats | Beemats (6,700 sq. feet). | Floating Islands/ Managed Aquatic Plant Systems (MAPS) | Planned | TBD |  |  | B | 138 | $10,000 | TBD | TBD | TBD | N/A | Structural | 2016 | Banana River Lagoon | Not provided | Not provided | TBD | 10% TA | yes | 9.3857 | 0.48799
5714 | City of Indian Harbour Beach | Banana River | N/A | BR3-5, BR7 | 0.59 | 0.64 | 0.5539 | 7.2811 | 1.0073 | 4.033 | 0.55793 | 1410 | Retail Sales and Services | IHB-21 | FDOT Pond #3 Beemats | Floating Aquatic Vegetation Treatment | 45.3237 | City of Indian Harbour Beach | Not provided | FDOT Pond #3 Beemats | Beemats (6,700 sq. feet). | Floating Islands/ Managed Aquatic Plant Systems (MAPS) | Planned | TBD |  |  | B | 138 | $10,000 | TBD | TBD | TBD | N/A | Structural | 2016 | Banana River Lagoon | Not provided | Not provided | TBD | 10% TA | yes | 189.6933 | 2241.5693
5715 | City of Indian Harbour Beach | Banana River | N/A | BR3-5, BR7 | 0.59 | 0.64 | 0.06386 | 7.2811 | 1.0073 | 0.46497 | 0.064324 | 1300 | Residential, High Density | IHB-21 | FDOT Pond #3 Beemats | Floating Aquatic Vegetation Treatment | 45.3237 | City of Indian Harbour Beach | Not provided | FDOT Pond #3 Beemats | Beemats (6,700 sq. feet). | Floating Islands/ Managed Aquatic Plant Systems (MAPS) | Planned | TBD |  |  | B | 138 | $10,000 | TBD | TBD | TBD | N/A | Structural | 2016 | Banana River Lagoon | Not provided | Not provided | TBD | 10% TA | yes | 110.3678 | 258.4307
5716 | City of Indian Harbour Beach | Banana River | N/A | BR3-5, BR7 | 0.59 | 0.64 | 0.13957 | 8.8139 | 1.3091 | 1.2302 | 0.18272 | 1300 | Residential, High Density | IHB-21 | FDOT Pond #3 Beemats | Floating Aquatic Vegetation Treatment | 45.3237 | City of Indian Harbour Beach | Not provided | FDOT Pond #3 Beemats | Beemats (6,700 sq. feet). | Floating Islands/ Managed Aquatic Plant Systems (MAPS) | Planned | TBD |  |  | B | 138 | $10,000 | TBD | TBD | TBD | N/A | Structural | 2016 | Banana River Lagoon | Not provided | Not provided | TBD | 10% TA | yes | 132.3748 | 564.8252
5717 | City of Indian Harbour Beach | Banana River | N/A | BR3-5, BR7 | 0.59 | 0.64 | 0.0537 | 8.8139 | 1.3091 | 0.4733 | 0.0703 | 1400 | Commercial and Services | IHB-21 | FDOT Pond #3 Beemats | Floating Aquatic Vegetation Treatment | 45.3237 | City of Indian Harbour Beach | Not provided | FDOT Pond #3 Beemats | Beemats (6,700 sq. feet). | Floating Islands/ Managed Aquatic Plant Systems (MAPS) | Planned | TBD |  |  | B | 138 | $10,000 | TBD | TBD | TBD | N/A | Structural | 2016 | Banana River Lagoon | Not provided | Not provided | TBD | 10% TA | yes | 77.7886 | 217.3147
5718 | City of Indian Harbour Beach | Banana River | N/A | BR3-5, BR7 | 0.59 | 0.64 | 0.11227 | 8.8139 | 1.3091 | 0.98955 | 0.14698 | 1410 | Retail Sales and Services | IHB-21 | FDOT Pond #3 Beemats | Floating Aquatic Vegetation Treatment | 45.3237 | City of Indian Harbour Beach | Not provided | FDOT Pond #3 Beemats | Beemats (6,700 sq. feet). | Floating Islands/ Managed Aquatic Plant Systems (MAPS) | Planned | TBD |  |  | B | 138 | $10,000 | TBD | TBD | TBD | N/A | Structural | 2016 | Banana River Lagoon | Not provided | Not provided | TBD | 10% TA | yes | 95.2352 | 454.3466
5719 | City of Indian Harbour Beach | Banana River | N/A | BR3-5, BR7 | 0.59 | 0.64 | 0.043048 | 8.8139 | 1.3091 | 0.37942 | 0.056356 | 1410 | Retail Sales and Services | IHB-21 | FDOT Pond #3 Beemats | Floating Aquatic Vegetation Treatment | 45.3237 | City of Indian Harbour Beach | Not provided | FDOT Pond #3 Beemats | Beemats (6,700 sq. feet). | Floating Islands/ Managed Aquatic Plant Systems (MAPS) | Planned | TBD |  |  | B | 138 | $10,000 | TBD | TBD | TBD | N/A | Structural | 2016 | Banana River Lagoon | Not provided | Not provided | TBD | 10% TA | yes | 53.7021 | 174.2108
5720 | City of Indian Harbour Beach | Banana River | N/A | BR3-5, BR7 | 0.59 | 0.64 | 0.19907 | 8.8139 | 1.3091 | 1.7546 | 0.26061 | 1410 | Retail Sales and Services | IHB-21 | FDOT Pond #3 Beemats | Floating Aquatic Vegetation Treatment | 45.3237 | City of Indian Harbour Beach | Not provided | FDOT Pond #3 Beemats | Beemats (6,700 sq. feet). | Floating Islands/ Managed Aquatic Plant Systems (MAPS) | Planned | TBD |  |  | B | 138 | $10,000 | TBD | TBD | TBD | N/A | Structural | 2016 | Banana River Lagoon | Not provided | Not provided | TBD | 10% TA | yes | 119.9227 | 805.6269
5721 | City of Indian Harbour Beach | Banana River | N/A | BR3-5, BR7 | 0.59 | 0.64 | 0.038236 | 8.8139 | 1.3091 | 0.33701 | 0.050056 | 1330 | Residential, High density; Multiple Dwelling Units, Low Rise <Two stories or less> | IHB-21 | FDOT Pond #3 Beemats | Floating Aquatic Vegetation Treatment | 45.3237 | City of Indian Harbour Beach | Not provided | FDOT Pond #3 Beemats | Beemats (6,700 sq. feet). | Floating Islands/ Managed Aquatic Plant Systems (MAPS) | Planned | TBD |  |  | B | 138 | $10,000 | TBD | TBD | TBD | N/A | Structural | 2016 | Banana River Lagoon | Not provided | Not provided | TBD | 10% TA | yes | 59.8486 | 154.7366
5722 | City of Indian Harbour Beach | Banana River | N/A | BR3-5, BR7 | 0.59 | 0.64 | 0.031862 | 8.8139 | 1.3091 | 0.28082 | 0.041711 | 1330 | Residential, High density; Multiple Dwelling Units, Low Rise <Two stories or less> | IHB-21 | FDOT Pond #3 Beemats | Floating Aquatic Vegetation Treatment | 45.3237 | City of Indian Harbour Beach | Not provided | FDOT Pond #3 Beemats | Beemats (6,700 sq. feet). | Floating Islands/ Managed Aquatic Plant Systems (MAPS) | Planned | TBD |  |  | B | 138 | $10,000 | TBD | TBD | TBD | N/A | Structural | 2016 | Banana River Lagoon | Not provided | Not provided | TBD | 10% TA | yes | 57.1113 | 128.9391
5723 | FDOT District 5 | Banana River | N/A | BR3-5, BR7 | 0.59 | 0.64 | 3.5547e-06 | 8.1714 | 1.0804 | 2.9047e-05 | 3.8404e-06 | 1410 | Retail Sales and Services | IHB-21 | FDOT Pond #3 Beemats | Floating Aquatic Vegetation Treatment | 45.3237 | City of Indian Harbour Beach | Not provided | FDOT Pond #3 Beemats | Beemats (6,700 sq. feet). | Floating Islands/ Managed Aquatic Plant Systems (MAPS) | Planned | TBD |  |  | B | 138 | $10,000 | TBD | TBD | TBD | N/A | Structural | 2016 | Banana River Lagoon | Not provided | Not provided | TBD | 10% TA | yes | 2.4137 | 0.014386