5724 | City of Indian Harbour Beach | Banana River | N/A | BR3-5, BR7 | 0.59 | 0.64 | 0.3361 | 8.1714 | 1.0804 | 2.7464 | 0.36311 | 1410 | Retail Sales and Services | IHB-21 | FDOT Pond #3 Beemats | Floating Aquatic Vegetation Treatment | 45.3237 | City of Indian Harbour Beach | Not provided | FDOT Pond #3 Beemats | Beemats (6,700 sq. feet). | Floating Islands/ Managed Aquatic Plant Systems (MAPS) | Planned | TBD |  |  | B | 138 | $10,000 | TBD | TBD | TBD | N/A | Structural | 2016 | Banana River Lagoon | Not provided | Not provided | TBD | 10% TA | yes | 152.1394 | 1360.1503
5725 | City of Indian Harbour Beach | Banana River | N/A | BR3-5, BR7 | 0.59 | 0.64 | 0.019917 | 8.1714 | 1.0804 | 0.16275 | 0.021517 | 1410 | Retail Sales and Services | IHB-21 | FDOT Pond #3 Beemats | Floating Aquatic Vegetation Treatment | 45.3237 | City of Indian Harbour Beach | Not provided | FDOT Pond #3 Beemats | Beemats (6,700 sq. feet). | Floating Islands/ Managed Aquatic Plant Systems (MAPS) | Planned | TBD |  |  | B | 138 | $10,000 | TBD | TBD | TBD | N/A | Structural | 2016 | Banana River Lagoon | Not provided | Not provided | TBD | 10% TA | yes | 64.8154 | 80.601
5726 | City of Indian Harbour Beach | Banana River | N/A | BR3-5, BR7 | 0.59 | 0.64 | 0.26925 | 7.5204 | 1.1313 | 2.0249 | 0.30459 | 1300 | Residential, High Density | IHB-21 | FDOT Pond #3 Beemats | Floating Aquatic Vegetation Treatment | 45.3237 | City of Indian Harbour Beach | Not provided | FDOT Pond #3 Beemats | Beemats (6,700 sq. feet). | Floating Islands/ Managed Aquatic Plant Systems (MAPS) | Planned | TBD |  |  | B | 138 | $10,000 | TBD | TBD | TBD | N/A | Structural | 2016 | Banana River Lagoon | Not provided | Not provided | TBD | 10% TA | yes | 207.4383 | 1089.6065
5727 | City of Indian Harbour Beach | Banana River | N/A | BR3-5, BR7 | 0.59 | 0.64 | 0.0039049 | 7.5204 | 1.1313 | 0.029366 | 0.0044174 | 1400 | Commercial and Services | IHB-21 | FDOT Pond #3 Beemats | Floating Aquatic Vegetation Treatment | 45.3237 | City of Indian Harbour Beach | Not provided | FDOT Pond #3 Beemats | Beemats (6,700 sq. feet). | Floating Islands/ Managed Aquatic Plant Systems (MAPS) | Planned | TBD |  |  | B | 138 | $10,000 | TBD | TBD | TBD | N/A | Structural | 2016 | Banana River Lagoon | Not provided | Not provided | TBD | 10% TA | yes | 52.5851 | 15.8025
5728 | City of Indian Harbour Beach | Banana River | N/A | BR3-5, BR7 | 0.59 | 0.64 | 0.0039984 | 7.5204 | 1.1313 | 0.03007 | 0.0045232 | 1400 | Commercial and Services | IHB-21 | FDOT Pond #3 Beemats | Floating Aquatic Vegetation Treatment | 45.3237 | City of Indian Harbour Beach | Not provided | FDOT Pond #3 Beemats | Beemats (6,700 sq. feet). | Floating Islands/ Managed Aquatic Plant Systems (MAPS) | Planned | TBD |  |  | B | 138 | $10,000 | TBD | TBD | TBD | N/A | Structural | 2016 | Banana River Lagoon | Not provided | Not provided | TBD | 10% TA | yes | 78.3156 | 16.181
5729 | City of Indian Harbour Beach | Banana River | N/A | BR3-5, BR7 | 0.59 | 0.64 | 0.011631 | 7.5204 | 1.1313 | 0.087472 | 0.013158 | 1330 | Residential, High density; Multiple Dwelling Units, Low Rise <Two stories or less> | IHB-21 | FDOT Pond #3 Beemats | Floating Aquatic Vegetation Treatment | 45.3237 | City of Indian Harbour Beach | Not provided | FDOT Pond #3 Beemats | Beemats (6,700 sq. feet). | Floating Islands/ Managed Aquatic Plant Systems (MAPS) | Planned | TBD |  |  | B | 138 | $10,000 | TBD | TBD | TBD | N/A | Structural | 2016 | Banana River Lagoon | Not provided | Not provided | TBD | 10% TA | yes | 49.78 | 47.0704
5730 | City of Indian Harbour Beach | Banana River | N/A | BR3-5, BR7 | 0.59 | 0.64 | 0.31707 | 7.5204 | 1.1313 | 2.3845 | 0.35868 | 1410 | Retail Sales and Services | IHB-21 | FDOT Pond #3 Beemats | Floating Aquatic Vegetation Treatment | 45.3237 | City of Indian Harbour Beach | Not provided | FDOT Pond #3 Beemats | Beemats (6,700 sq. feet). | Floating Islands/ Managed Aquatic Plant Systems (MAPS) | Planned | TBD |  |  | B | 138 | $10,000 | TBD | TBD | TBD | N/A | Structural | 2016 | Banana River Lagoon | Not provided | Not provided | TBD | 10% TA | yes | 149.3162 | 1283.126
5731 | City of Indian Harbour Beach | Banana River | N/A | BR3-5, BR7 | 0.59 | 0.64 | 0.011914 | 7.5204 | 1.1313 | 0.089597 | 0.013478 | 1330 | Residential, High density; Multiple Dwelling Units, Low Rise <Two stories or less> | IHB-21 | FDOT Pond #3 Beemats | Floating Aquatic Vegetation Treatment | 45.3237 | City of Indian Harbour Beach | Not provided | FDOT Pond #3 Beemats | Beemats (6,700 sq. feet). | Floating Islands/ Managed Aquatic Plant Systems (MAPS) | Planned | TBD |  |  | B | 138 | $10,000 | TBD | TBD | TBD | N/A | Structural | 2016 | Banana River Lagoon | Not provided | Not provided | TBD | 10% TA | yes | 28.5418 | 48.2136
5732 | City of Indian Harbour Beach | Banana River | N/A | BR3-5, BR7 | 0.59 | 0.64 | 0.61776 | 7.1433 | 0.95678 | 4.4128 | 0.59106 | 1410 | Retail Sales and Services | IHB-21 | FDOT Pond #3 Beemats | Floating Aquatic Vegetation Treatment | 45.3237 | City of Indian Harbour Beach | Not provided | FDOT Pond #3 Beemats | Beemats (6,700 sq. feet). | Floating Islands/ Managed Aquatic Plant Systems (MAPS) | Planned | TBD |  |  | B | 138 | $10,000 | TBD | TBD | TBD | N/A | Structural | 2016 | Banana River Lagoon | Not provided | Not provided | TBD | 10% TA | yes | 200 | 2500
5733 | City of Indian Harbour Beach | Banana River | N/A | BR3-5, BR7 | 0.59 | 0.64 | 0.0052307 | 8.1974 | 1.4012 | 0.042878 | 0.0073293 | 1330 | Residential, High density; Multiple Dwelling Units, Low Rise <Two stories or less> | IHB-21 | FDOT Pond #3 Beemats | Floating Aquatic Vegetation Treatment | 45.3237 | City of Indian Harbour Beach | Not provided | FDOT Pond #3 Beemats | Beemats (6,700 sq. feet). | Floating Islands/ Managed Aquatic Plant Systems (MAPS) | Planned | TBD |  |  | B | 138 | $10,000 | TBD | TBD | TBD | N/A | Structural | 2016 | Banana River Lagoon | Not provided | Not provided | TBD | 10% TA | yes | 68.1845 | 21.1679
5734 | City of Indian Harbour Beach | Banana River | N/A | BR3-5, BR7 | 0.59 | 0.64 | 0.00053299 | 8.1974 | 1.4012 | 0.0043692 | 0.00074684 | 1330 | Residential, High density; Multiple Dwelling Units, Low Rise <Two stories or less> | IHB-21 | FDOT Pond #3 Beemats | Floating Aquatic Vegetation Treatment | 45.3237 | City of Indian Harbour Beach | Not provided | FDOT Pond #3 Beemats | Beemats (6,700 sq. feet). | Floating Islands/ Managed Aquatic Plant Systems (MAPS) | Planned | TBD |  |  | B | 138 | $10,000 | TBD | TBD | TBD | N/A | Structural | 2016 | Banana River Lagoon | Not provided | Not provided | TBD | 10% TA | yes | 8.3686 | 2.1569
5735 | City of Indian Harbour Beach | Banana River | N/A | BR3-5, BR7 | 0.59 | 0.64 | 0.087933 | 8.1974 | 1.4012 | 0.72082 | 0.12321 | 1330 | Residential, High density; Multiple Dwelling Units, Low Rise <Two stories or less> | IHB-21 | FDOT Pond #3 Beemats | Floating Aquatic Vegetation Treatment | 45.3237 | City of Indian Harbour Beach | Not provided | FDOT Pond #3 Beemats | Beemats (6,700 sq. feet). | Floating Islands/ Managed Aquatic Plant Systems (MAPS) | Planned | TBD |  |  | B | 138 | $10,000 | TBD | TBD | TBD | N/A | Structural | 2016 | Banana River Lagoon | Not provided | Not provided | TBD | 10% TA | yes | 86.9554 | 355.8513
5736 | City of Indian Harbour Beach | Banana River | N/A | BR3-5, BR7 | 0.59 | 0.64 | 0.0089089 | 8.1974 | 1.4012 | 0.07303 | 0.012483 | 1330 | Residential, High density; Multiple Dwelling Units, Low Rise <Two stories or less> | IHB-21 | FDOT Pond #3 Beemats | Floating Aquatic Vegetation Treatment | 45.3237 | City of Indian Harbour Beach | Not provided | FDOT Pond #3 Beemats | Beemats (6,700 sq. feet). | Floating Islands/ Managed Aquatic Plant Systems (MAPS) | Planned | TBD |  |  | B | 138 | $10,000 | TBD | TBD | TBD | N/A | Structural | 2016 | Banana River Lagoon | Not provided | Not provided | TBD | 10% TA | yes | 28.5612 | 36.0531
5737 | City of Indian Harbour Beach | Banana River | N/A | BR3-5, BR7 | 0.59 | 0.64 | 0.044705 | 8.1974 | 1.4012 | 0.36646 | 0.062641 | 8310 | Electrical power facilities | IHB-21 | FDOT Pond #3 Beemats | Floating Aquatic Vegetation Treatment | 45.3237 | City of Indian Harbour Beach | Not provided | FDOT Pond #3 Beemats | Beemats (6,700 sq. feet). | Floating Islands/ Managed Aquatic Plant Systems (MAPS) | Planned | TBD |  |  | B | 138 | $10,000 | TBD | TBD | TBD | N/A | Structural | 2016 | Banana River Lagoon | Not provided | Not provided | TBD | 10% TA | yes | 69.0987 | 180.913
5738 | City of Indian Harbour Beach | Banana River | N/A | BR3-5, BR7 | 0.59 | 0.64 | 0.47045 | 8.1974 | 1.4012 | 3.8565 | 0.65921 | 1300 | Residential, High Density | IHB-21 | FDOT Pond #3 Beemats | Floating Aquatic Vegetation Treatment | 45.3237 | City of Indian Harbour Beach | Not provided | FDOT Pond #3 Beemats | Beemats (6,700 sq. feet). | Floating Islands/ Managed Aquatic Plant Systems (MAPS) | Planned | TBD |  |  | B | 138 | $10,000 | TBD | TBD | TBD | N/A | Structural | 2016 | Banana River Lagoon | Not provided | Not provided | TBD | 10% TA | yes | 220.1251 | 1903.8578
5739 | City of Indian Harbour Beach | Banana River | N/A | BR3-5, BR7 | 0.59 | 0.64 | 0.064484 | 10.2934 | 1.361 | 0.66377 | 0.087762 | 1400 | Commercial and Services | IHB-21 | FDOT Pond #3 Beemats | Floating Aquatic Vegetation Treatment | 45.3237 | City of Indian Harbour Beach | Not provided | FDOT Pond #3 Beemats | Beemats (6,700 sq. feet). | Floating Islands/ Managed Aquatic Plant Systems (MAPS) | Planned | TBD |  |  | B | 138 | $10,000 | TBD | TBD | TBD | N/A | Structural | 2016 | Banana River Lagoon | Not provided | Not provided | TBD | 10% TA | yes | 64.7488 | 260.9595
5740 | City of Indian Harbour Beach | Banana River | N/A | BR3-5, BR7 | 0.59 | 0.64 | 0.10941 | 10.2934 | 1.361 | 1.1262 | 0.14891 | 1410 | Retail Sales and Services | IHB-21 | FDOT Pond #3 Beemats | Floating Aquatic Vegetation Treatment | 45.3237 | City of Indian Harbour Beach | Not provided | FDOT Pond #3 Beemats | Beemats (6,700 sq. feet). | Floating Islands/ Managed Aquatic Plant Systems (MAPS) | Planned | TBD |  |  | B | 138 | $10,000 | TBD | TBD | TBD | N/A | Structural | 2016 | Banana River Lagoon | Not provided | Not provided | TBD | 10% TA | yes | 86.8573 | 442.773
5741 | City of Indian Harbour Beach | Banana River | N/A | BR3-5, BR7 | 0.59 | 0.64 | 0.033671 | 10.2934 | 1.361 | 0.34659 | 0.045825 | 1410 | Retail Sales and Services | IHB-21 | FDOT Pond #3 Beemats | Floating Aquatic Vegetation Treatment | 45.3237 | City of Indian Harbour Beach | Not provided | FDOT Pond #3 Beemats | Beemats (6,700 sq. feet). | Floating Islands/ Managed Aquatic Plant Systems (MAPS) | Planned | TBD |  |  | B | 138 | $10,000 | TBD | TBD | TBD | N/A | Structural | 2016 | Banana River Lagoon | Not provided | Not provided | TBD | 10% TA | yes | 50.6277 | 136.2608
5742 | City of Indian Harbour Beach | Banana River | N/A | BR3-5, BR7 | 0.59 | 0.64 | 0.24039 | 7.8666 | 1.3138 | 1.891 | 0.31581 | 1300 | Residential, High Density | IHB-21 | FDOT Pond #3 Beemats | Floating Aquatic Vegetation Treatment | 45.3237 | City of Indian Harbour Beach | Not provided | FDOT Pond #3 Beemats | Beemats (6,700 sq. feet). | Floating Islands/ Managed Aquatic Plant Systems (MAPS) | Planned | TBD |  |  | B | 138 | $10,000 | TBD | TBD | TBD | N/A | Structural | 2016 | Banana River Lagoon | Not provided | Not provided | TBD | 10% TA | yes | 217.0105 | 972.8099
5743 | City of Indian Harbour Beach | Banana River | N/A | BR3-5, BR7 | 0.59 | 0.64 | 0.036617 | 7.8666 | 1.3138 | 0.28805 | 0.048106 | 1330 | Residential, High density; Multiple Dwelling Units, Low Rise <Two stories or less> | IHB-21 | FDOT Pond #3 Beemats | Floating Aquatic Vegetation Treatment | 45.3237 | City of Indian Harbour Beach | Not provided | FDOT Pond #3 Beemats | Beemats (6,700 sq. feet). | Floating Islands/ Managed Aquatic Plant Systems (MAPS) | Planned | TBD |  |  | B | 138 | $10,000 | TBD | TBD | TBD | N/A | Structural | 2016 | Banana River Lagoon | Not provided | Not provided | TBD | 10% TA | yes | 51.8308 | 148.1842
5744 | City of Indian Harbour Beach | Banana River | N/A | BR3-5, BR7 | 0.59 | 0.64 | 0.01902 | 7.8666 | 1.3138 | 0.14962 | 0.024988 | 1330 | Residential, High density; Multiple Dwelling Units, Low Rise <Two stories or less> | IHB-21 | FDOT Pond #3 Beemats | Floating Aquatic Vegetation Treatment | 45.3237 | City of Indian Harbour Beach | Not provided | FDOT Pond #3 Beemats | Beemats (6,700 sq. feet). | Floating Islands/ Managed Aquatic Plant Systems (MAPS) | Planned | TBD |  |  | B | 138 | $10,000 | TBD | TBD | TBD | N/A | Structural | 2016 | Banana River Lagoon | Not provided | Not provided | TBD | 10% TA | yes | 43.8464 | 76.9716
5745 | City of Indian Harbour Beach | Banana River | N/A | BR3-5, BR7 | 0.59 | 0.64 | 0.036138 | 7.8666 | 1.3138 | 0.28428 | 0.047477 | 1330 | Residential, High density; Multiple Dwelling Units, Low Rise <Two stories or less> | IHB-21 | FDOT Pond #3 Beemats | Floating Aquatic Vegetation Treatment | 45.3237 | City of Indian Harbour Beach | Not provided | FDOT Pond #3 Beemats | Beemats (6,700 sq. feet). | Floating Islands/ Managed Aquatic Plant Systems (MAPS) | Planned | TBD |  |  | B | 138 | $10,000 | TBD | TBD | TBD | N/A | Structural | 2016 | Banana River Lagoon | Not provided | Not provided | TBD | 10% TA | yes | 52.1176 | 146.2456
5746 | City of Indian Harbour Beach | Banana River | N/A | BR3-5, BR7 | 0.59 | 0.64 | 0.040237 | 7.8666 | 1.3138 | 0.31653 | 0.052862 | 1330 | Residential, High density; Multiple Dwelling Units, Low Rise <Two stories or less> | IHB-21 | FDOT Pond #3 Beemats | Floating Aquatic Vegetation Treatment | 45.3237 | City of Indian Harbour Beach | Not provided | FDOT Pond #3 Beemats | Beemats (6,700 sq. feet). | Floating Islands/ Managed Aquatic Plant Systems (MAPS) | Planned | TBD |  |  | B | 138 | $10,000 | TBD | TBD | TBD | N/A | Structural | 2016 | Banana River Lagoon | Not provided | Not provided | TBD | 10% TA | yes | 57.3855 | 162.8332
5747 | City of Indian Harbour Beach | Banana River | N/A | BR3-5, BR7 | 0.59 | 0.64 | 0.035057 | 7.8666 | 1.3138 | 0.27578 | 0.046057 | 1330 | Residential, High density; Multiple Dwelling Units, Low Rise <Two stories or less> | IHB-21 | FDOT Pond #3 Beemats | Floating Aquatic Vegetation Treatment | 45.3237 | City of Indian Harbour Beach | Not provided | FDOT Pond #3 Beemats | Beemats (6,700 sq. feet). | Floating Islands/ Managed Aquatic Plant Systems (MAPS) | Planned | TBD |  |  | B | 138 | $10,000 | TBD | TBD | TBD | N/A | Structural | 2016 | Banana River Lagoon | Not provided | Not provided | TBD | 10% TA | yes | 50.8531 | 141.8719
5748 | City of Indian Harbour Beach | Banana River | N/A | BR3-5, BR7 | 0.59 | 0.64 | 0.031341 | 7.8666 | 1.3138 | 0.24654 | 0.041174 | 1330 | Residential, High density; Multiple Dwelling Units, Low Rise <Two stories or less> | IHB-21 | FDOT Pond #3 Beemats | Floating Aquatic Vegetation Treatment | 45.3237 | City of Indian Harbour Beach | Not provided | FDOT Pond #3 Beemats | Beemats (6,700 sq. feet). | Floating Islands/ Managed Aquatic Plant Systems (MAPS) | Planned | TBD |  |  | B | 138 | $10,000 | TBD | TBD | TBD | N/A | Structural | 2016 | Banana River Lagoon | Not provided | Not provided | TBD | 10% TA | yes | 55.5749 | 126.8312
5749 | City of Indian Harbour Beach | Banana River | N/A | BR3-5, BR7 | 0.59 | 0.64 | 0.039457 | 7.8666 | 1.3138 | 0.31039 | 0.051837 | 1330 | Residential, High density; Multiple Dwelling Units, Low Rise <Two stories or less> | IHB-21 | FDOT Pond #3 Beemats | Floating Aquatic Vegetation Treatment | 45.3237 | City of Indian Harbour Beach | Not provided | FDOT Pond #3 Beemats | Beemats (6,700 sq. feet). | Floating Islands/ Managed Aquatic Plant Systems (MAPS) | Planned | TBD |  |  | B | 138 | $10,000 | TBD | TBD | TBD | N/A | Structural | 2016 | Banana River Lagoon | Not provided | Not provided | TBD | 10% TA | yes | 55.9225 | 159.6759
5750 | City of Indian Harbour Beach | Banana River | N/A | BR3-5, BR7 | 0.59 | 0.64 | 0.037396 | 7.8666 | 1.3138 | 0.29418 | 0.04913 | 1330 | Residential, High density; Multiple Dwelling Units, Low Rise <Two stories or less> | IHB-21 | FDOT Pond #3 Beemats | Floating Aquatic Vegetation Treatment | 45.3237 | City of Indian Harbour Beach | Not provided | FDOT Pond #3 Beemats | Beemats (6,700 sq. feet). | Floating Islands/ Managed Aquatic Plant Systems (MAPS) | Planned | TBD |  |  | B | 138 | $10,000 | TBD | TBD | TBD | N/A | Structural | 2016 | Banana River Lagoon | Not provided | Not provided | TBD | 10% TA | yes | 53.764 | 151.3359
5751 | City of Indian Harbour Beach | Banana River | N/A | BR3-5, BR7 | 0.59 | 0.64 | 0.040683 | 7.8666 | 1.3138 | 0.32003 | 0.053448 | 1330 | Residential, High density; Multiple Dwelling Units, Low Rise <Two stories or less> | IHB-21 | FDOT Pond #3 Beemats | Floating Aquatic Vegetation Treatment | 45.3237 | City of Indian Harbour Beach | Not provided | FDOT Pond #3 Beemats | Beemats (6,700 sq. feet). | Floating Islands/ Managed Aquatic Plant Systems (MAPS) | Planned | TBD |  |  | B | 138 | $10,000 | TBD | TBD | TBD | N/A | Structural | 2016 | Banana River Lagoon | Not provided | Not provided | TBD | 10% TA | yes | 54.226 | 164.6374
5752 | City of Indian Harbour Beach | Banana River | N/A | BR3-5, BR7 | 0.59 | 0.64 | 0.024829 | 7.8666 | 1.3138 | 0.19532 | 0.03262 | 1330 | Residential, High density; Multiple Dwelling Units, Low Rise <Two stories or less> | IHB-21 | FDOT Pond #3 Beemats | Floating Aquatic Vegetation Treatment | 45.3237 | City of Indian Harbour Beach | Not provided | FDOT Pond #3 Beemats | Beemats (6,700 sq. feet). | Floating Islands/ Managed Aquatic Plant Systems (MAPS) | Planned | TBD |  |  | B | 138 | $10,000 | TBD | TBD | TBD | N/A | Structural | 2016 | Banana River Lagoon | Not provided | Not provided | TBD | 10% TA | yes | 45.1411 | 100.4807
5753 | City of Indian Harbour Beach | Banana River | N/A | BR3-5, BR7 | 0.59 | 0.64 | 0.036602 | 7.8666 | 1.3138 | 0.28793 | 0.048086 | 1330 | Residential, High density; Multiple Dwelling Units, Low Rise <Two stories or less> | IHB-21 | FDOT Pond #3 Beemats | Floating Aquatic Vegetation Treatment | 45.3237 | City of Indian Harbour Beach | Not provided | FDOT Pond #3 Beemats | Beemats (6,700 sq. feet). | Floating Islands/ Managed Aquatic Plant Systems (MAPS) | Planned | TBD |  |  | B | 138 | $10,000 | TBD | TBD | TBD | N/A | Structural | 2016 | Banana River Lagoon | Not provided | Not provided | TBD | 10% TA | yes | 51.2481 | 148.1225
5754 | City of Indian Harbour Beach | Banana River | N/A | BR3-5, BR7 | 0.59 | 0.64 | 0.0063068 | 9.3482 | 1.397 | 0.058957 | 0.0088105 | 1200 | Residential, Medium Density-Two-five dwellingunits per acre | IHB-21 | FDOT Pond #3 Beemats | Floating Aquatic Vegetation Treatment | 45.3237 | City of Indian Harbour Beach | Not provided | FDOT Pond #3 Beemats | Beemats (6,700 sq. feet). | Floating Islands/ Managed Aquatic Plant Systems (MAPS) | Planned | TBD |  |  | B | 138 | $10,000 | TBD | TBD | TBD | N/A | Structural | 2016 | Banana River Lagoon | Not provided | Not provided | TBD | 10% TA | yes | 101.2038 | 25.5229
5755 | City of Indian Harbour Beach | Banana River | N/A | BR3-5, BR7 | 0.59 | 0.64 | 0.077269 | 9.3482 | 1.397 | 0.72233 | 0.10794 | 1300 | Residential, High Density | IHB-21 | FDOT Pond #3 Beemats | Floating Aquatic Vegetation Treatment | 45.3237 | City of Indian Harbour Beach | Not provided | FDOT Pond #3 Beemats | Beemats (6,700 sq. feet). | Floating Islands/ Managed Aquatic Plant Systems (MAPS) | Planned | TBD |  |  | B | 138 | $10,000 | TBD | TBD | TBD | N/A | Structural | 2016 | Banana River Lagoon | Not provided | Not provided | TBD | 10% TA | yes | 112.8035 | 312.6981
5756 | City of Indian Harbour Beach | Banana River | N/A | BR3-5, BR7 | 0.59 | 0.64 | 0.001675 | 9.3482 | 1.397 | 0.015659 | 0.00234 | 1330 | Residential, High density; Multiple Dwelling Units, Low Rise <Two stories or less> | IHB-21 | FDOT Pond #3 Beemats | Floating Aquatic Vegetation Treatment | 45.3237 | City of Indian Harbour Beach | Not provided | FDOT Pond #3 Beemats | Beemats (6,700 sq. feet). | Floating Islands/ Managed Aquatic Plant Systems (MAPS) | Planned | TBD |  |  | B | 138 | $10,000 | TBD | TBD | TBD | N/A | Structural | 2016 | Banana River Lagoon | Not provided | Not provided | TBD | 10% TA | yes | 11.5077 | 6.7786
5757 | City of Indian Harbour Beach | Banana River | N/A | BR3-5, BR7 | 0.59 | 0.64 | 0.052097 | 8.5841 | 1.4059 | 0.44721 | 0.073242 | 1330 | Residential, High density; Multiple Dwelling Units, Low Rise <Two stories or less> | IHB-21 | FDOT Pond #3 Beemats | Floating Aquatic Vegetation Treatment | 45.3237 | City of Indian Harbour Beach | Not provided | FDOT Pond #3 Beemats | Beemats (6,700 sq. feet). | Floating Islands/ Managed Aquatic Plant Systems (MAPS) | Planned | TBD |  |  | B | 138 | $10,000 | TBD | TBD | TBD | N/A | Structural | 2016 | Banana River Lagoon | Not provided | Not provided | TBD | 10% TA | yes | 70.9777 | 210.8301
5758 | City of Indian Harbour Beach | Banana River | N/A | BR3-5, BR7 | 0.59 | 0.64 | 0.035509 | 8.5841 | 1.4059 | 0.30482 | 0.049922 | 1330 | Residential, High density; Multiple Dwelling Units, Low Rise <Two stories or less> | IHB-21 | FDOT Pond #3 Beemats | Floating Aquatic Vegetation Treatment | 45.3237 | City of Indian Harbour Beach | Not provided | FDOT Pond #3 Beemats | Beemats (6,700 sq. feet). | Floating Islands/ Managed Aquatic Plant Systems (MAPS) | Planned | TBD |  |  | B | 138 | $10,000 | TBD | TBD | TBD | N/A | Structural | 2016 | Banana River Lagoon | Not provided | Not provided | TBD | 10% TA | yes | 73.8578 | 143.7015
5759 | City of Indian Harbour Beach | Banana River | N/A | BR3-5, BR7 | 0.59 | 0.64 | 0.33096 | 8.5841 | 1.4059 | 2.841 | 0.46529 | 8310 | Electrical power facilities | IHB-21 | FDOT Pond #3 Beemats | Floating Aquatic Vegetation Treatment | 45.3237 | City of Indian Harbour Beach | Not provided | FDOT Pond #3 Beemats | Beemats (6,700 sq. feet). | Floating Islands/ Managed Aquatic Plant Systems (MAPS) | Planned | TBD |  |  | B | 138 | $10,000 | TBD | TBD | TBD | N/A | Structural | 2016 | Banana River Lagoon | Not provided | Not provided | TBD | 10% TA | yes | 153.6296 | 1339.3591
5760 | City of Indian Harbour Beach | Banana River | N/A | BR3-5, BR7 | 0.59 | 0.64 | 0.19919 | 8.5841 | 1.4059 | 1.7099 | 0.28004 | 1300 | Residential, High Density | IHB-21 | FDOT Pond #3 Beemats | Floating Aquatic Vegetation Treatment | 45.3237 | City of Indian Harbour Beach | Not provided | FDOT Pond #3 Beemats | Beemats (6,700 sq. feet). | Floating Islands/ Managed Aquatic Plant Systems (MAPS) | Planned | TBD |  |  | B | 138 | $10,000 | TBD | TBD | TBD | N/A | Structural | 2016 | Banana River Lagoon | Not provided | Not provided | TBD | 10% TA | yes | 147.2611 | 806.1093
5761 | City of Indian Harbour Beach | Banana River | N/A | BR3-5, BR7 | 0.59 | 0.64 | 0.002075 | 10.7012 | 1.4278 | 0.022205 | 0.0029627 | 1300 | Residential, High Density | IHB-21 | FDOT Pond #3 Beemats | Floating Aquatic Vegetation Treatment | 45.3237 | City of Indian Harbour Beach | Not provided | FDOT Pond #3 Beemats | Beemats (6,700 sq. feet). | Floating Islands/ Managed Aquatic Plant Systems (MAPS) | Planned | TBD |  |  | B | 138 | $10,000 | TBD | TBD | TBD | N/A | Structural | 2016 | Banana River Lagoon | Not provided | Not provided | TBD | 10% TA | yes | 31.7015 | 8.3974
5762 | City of Indian Harbour Beach | Banana River | N/A | BR3-5, BR7 | 0.59 | 0.64 | 0.18612 | 10.7012 | 1.4278 | 1.9917 | 0.26573 | 1400 | Commercial and Services | IHB-21 | FDOT Pond #3 Beemats | Floating Aquatic Vegetation Treatment | 45.3237 | City of Indian Harbour Beach | Not provided | FDOT Pond #3 Beemats | Beemats (6,700 sq. feet). | Floating Islands/ Managed Aquatic Plant Systems (MAPS) | Planned | TBD |  |  | B | 138 | $10,000 | TBD | TBD | TBD | N/A | Structural | 2016 | Banana River Lagoon | Not provided | Not provided | TBD | 10% TA | yes | 129.3654 | 753.2026
5763 | City of Indian Harbour Beach | Banana River | N/A | BR3-5, BR7 | 0.59 | 0.64 | 0.35916 | 10.7012 | 1.4278 | 3.8435 | 0.5128 | 1410 | Retail Sales and Services | IHB-21 | FDOT Pond #3 Beemats | Floating Aquatic Vegetation Treatment | 45.3237 | City of Indian Harbour Beach | Not provided | FDOT Pond #3 Beemats | Beemats (6,700 sq. feet). | Floating Islands/ Managed Aquatic Plant Systems (MAPS) | Planned | TBD |  |  | B | 138 | $10,000 | TBD | TBD | TBD | N/A | Structural | 2016 | Banana River Lagoon | Not provided | Not provided | TBD | 10% TA | yes | 158.2339 | 1453.4837
5764 | City of Indian Harbour Beach | Banana River | N/A | BR3-5, BR7 | 0.59 | 0.64 | 0.070404 | 10.7012 | 1.4278 | 0.75341 | 0.10052 | 1410 | Retail Sales and Services | IHB-21 | FDOT Pond #3 Beemats | Floating Aquatic Vegetation Treatment | 45.3237 | City of Indian Harbour Beach | Not provided | FDOT Pond #3 Beemats | Beemats (6,700 sq. feet). | Floating Islands/ Managed Aquatic Plant Systems (MAPS) | Planned | TBD |  |  | B | 138 | $10,000 | TBD | TBD | TBD | N/A | Structural | 2016 | Banana River Lagoon | Not provided | Not provided | TBD | 10% TA | yes | 111.4912 | 284.9163
5765 | City of Indian Harbour Beach | Banana River | N/A | BR3-5, BR7 | 0.59 | 0.64 | 0.6068 | 7.2085 | 0.96696 | 4.3741 | 0.58675 | 1410 | Retail Sales and Services | IHB-21 | FDOT Pond #3 Beemats | Floating Aquatic Vegetation Treatment | 45.3237 | City of Indian Harbour Beach | Not provided | FDOT Pond #3 Beemats | Beemats (6,700 sq. feet). | Floating Islands/ Managed Aquatic Plant Systems (MAPS) | Planned | TBD |  |  | B | 138 | $10,000 | TBD | TBD | TBD | N/A | Structural | 2016 | Banana River Lagoon | Not provided | Not provided | TBD | 10% TA | yes | 196.7288 | 2455.6321
5766 | City of Indian Harbour Beach | Banana River | N/A | BR3-5, BR7 | 0.59 | 0.64 | 0.010964 | 7.2085 | 0.96696 | 0.07903 | 0.010601 | 1410 | Retail Sales and Services | IHB-21 | FDOT Pond #3 Beemats | Floating Aquatic Vegetation Treatment | 45.3237 | City of Indian Harbour Beach | Not provided | FDOT Pond #3 Beemats | Beemats (6,700 sq. feet). | Floating Islands/ Managed Aquatic Plant Systems (MAPS) | Planned | TBD |  |  | B | 138 | $10,000 | TBD | TBD | TBD | N/A | Structural | 2016 | Banana River Lagoon | Not provided | Not provided | TBD | 10% TA | yes | 64.3029 | 44.3679
5767 | City of Indian Harbour Beach | Banana River | N/A | BR3-5, BR7 | 0.59 | 0.64 | 0.0075592 | 11.1192 | 2.1071 | 0.084052 | 0.015928 | 1300 | Residential, High Density | IHB-21 | FDOT Pond #3 Beemats | Floating Aquatic Vegetation Treatment | 45.3237 | City of Indian Harbour Beach | Not provided | FDOT Pond #3 Beemats | Beemats (6,700 sq. feet). | Floating Islands/ Managed Aquatic Plant Systems (MAPS) | Planned | TBD |  |  | B | 138 | $10,000 | TBD | TBD | TBD | N/A | Structural | 2016 | Banana River Lagoon | Not provided | Not provided | TBD | 10% TA | yes | 34.4646 | 30.5909
5768 | City of Indian Harbour Beach | Banana River | N/A | BR3-5, BR7 | 0.59 | 0.64 | 0.021417 | 11.1192 | 2.1071 | 0.23814 | 0.045128 | 1410 | Retail Sales and Services | IHB-21 | FDOT Pond #3 Beemats | Floating Aquatic Vegetation Treatment | 45.3237 | City of Indian Harbour Beach | Not provided | FDOT Pond #3 Beemats | Beemats (6,700 sq. feet). | Floating Islands/ Managed Aquatic Plant Systems (MAPS) | Planned | TBD |  |  | B | 138 | $10,000 | TBD | TBD | TBD | N/A | Structural | 2016 | Banana River Lagoon | Not provided | Not provided | TBD | 10% TA | yes | 67.0279 | 86.6724
5769 | City of Indian Harbour Beach | Banana River | N/A | BR3-5, BR7 | 0.59 | 0.64 | 0.001692 | 11.1192 | 2.1071 | 0.018814 | 0.0035652 | 1410 | Retail Sales and Services | IHB-21 | FDOT Pond #3 Beemats | Floating Aquatic Vegetation Treatment | 45.3237 | City of Indian Harbour Beach | Not provided | FDOT Pond #3 Beemats | Beemats (6,700 sq. feet). | Floating Islands/ Managed Aquatic Plant Systems (MAPS) | Planned | TBD |  |  | B | 138 | $10,000 | TBD | TBD | TBD | N/A | Structural | 2016 | Banana River Lagoon | Not provided | Not provided | TBD | 10% TA | yes | 11.5516 | 6.8473
5770 | City of Indian Harbour Beach | Banana River | N/A | BR3-5, BR7 | 0.59 | 0.64 | 0.069552 | 9.1697 | 1.2238 | 0.63777 | 0.085118 | 1410 | Retail Sales and Services | IHB-21 | FDOT Pond #3 Beemats | Floating Aquatic Vegetation Treatment | 45.3237 | City of Indian Harbour Beach | Not provided | FDOT Pond #3 Beemats | Beemats (6,700 sq. feet). | Floating Islands/ Managed Aquatic Plant Systems (MAPS) | Planned | TBD |  |  | B | 138 | $10,000 | TBD | TBD | TBD | N/A | Structural | 2016 | Banana River Lagoon | Not provided | Not provided | TBD | 10% TA | yes | 71.4433 | 281.4662
5771 | City of Indian Harbour Beach | Banana River | N/A | BR3-5, BR7 | 0.59 | 0.64 | 0.21883 | 9.1697 | 1.2238 | 2.0066 | 0.26781 | 1410 | Retail Sales and Services | IHB-21 | FDOT Pond #3 Beemats | Floating Aquatic Vegetation Treatment | 45.3237 | City of Indian Harbour Beach | Not provided | FDOT Pond #3 Beemats | Beemats (6,700 sq. feet). | Floating Islands/ Managed Aquatic Plant Systems (MAPS) | Planned | TBD |  |  | B | 138 | $10,000 | TBD | TBD | TBD | N/A | Structural | 2016 | Banana River Lagoon | Not provided | Not provided | TBD | 10% TA | yes | 122.833 | 885.5795
5772 | City of Indian Harbour Beach | Banana River | N/A | BR3-5, BR7 | 0.59 | 0.64 | 0.001114 | 8.2344 | 1.4063 | 0.0091729 | 0.0015666 | 1330 | Residential, High density; Multiple Dwelling Units, Low Rise <Two stories or less> | IHB-21 | FDOT Pond #3 Beemats | Floating Aquatic Vegetation Treatment | 45.3237 | City of Indian Harbour Beach | Not provided | FDOT Pond #3 Beemats | Beemats (6,700 sq. feet). | Floating Islands/ Managed Aquatic Plant Systems (MAPS) | Planned | TBD |  |  | B | 138 | $10,000 | TBD | TBD | TBD | N/A | Structural | 2016 | Banana River Lagoon | Not provided | Not provided | TBD | 10% TA | yes | 33.7197 | 4.5081
5773 | City of Indian Harbour Beach | Banana River | N/A | BR3-5, BR7 | 0.59 | 0.64 | 0.087639 | 8.2344 | 1.4063 | 0.72166 | 0.12325 | 1330 | Residential, High density; Multiple Dwelling Units, Low Rise <Two stories or less> | IHB-21 | FDOT Pond #3 Beemats | Floating Aquatic Vegetation Treatment | 45.3237 | City of Indian Harbour Beach | Not provided | FDOT Pond #3 Beemats | Beemats (6,700 sq. feet). | Floating Islands/ Managed Aquatic Plant Systems (MAPS) | Planned | TBD |  |  | B | 138 | $10,000 | TBD | TBD | TBD | N/A | Structural | 2016 | Banana River Lagoon | Not provided | Not provided | TBD | 10% TA | yes | 86.7379 | 354.6641
5774 | City of Indian Harbour Beach | Banana River | N/A | BR3-5, BR7 | 0.59 | 0.64 | 0.0964 | 8.2344 | 1.4063 | 0.79379 | 0.13557 | 8310 | Electrical power facilities | IHB-21 | FDOT Pond #3 Beemats | Floating Aquatic Vegetation Treatment | 45.3237 | City of Indian Harbour Beach | Not provided | FDOT Pond #3 Beemats | Beemats (6,700 sq. feet). | Floating Islands/ Managed Aquatic Plant Systems (MAPS) | Planned | TBD |  |  | B | 138 | $10,000 | TBD | TBD | TBD | N/A | Structural | 2016 | Banana River Lagoon | Not provided | Not provided | TBD | 10% TA | yes | 115.6352 | 390.1163
5775 | City of Indian Harbour Beach | Banana River | N/A | BR3-5, BR7 | 0.59 | 0.64 | 0.43261 | 8.2344 | 1.4063 | 3.5623 | 0.6084 | 1300 | Residential, High Density | IHB-21 | FDOT Pond #3 Beemats | Floating Aquatic Vegetation Treatment | 45.3237 | City of Indian Harbour Beach | Not provided | FDOT Pond #3 Beemats | Beemats (6,700 sq. feet). | Floating Islands/ Managed Aquatic Plant Systems (MAPS) | Planned | TBD |  |  | B | 138 | $10,000 | TBD | TBD | TBD | N/A | Structural | 2016 | Banana River Lagoon | Not provided | Not provided | TBD | 10% TA | yes | 183.924 | 1750.7116
5776 | FDOT District 5 | Banana River | N/A | BR3-5, BR7 | 0.59 | 0.64 | 0.0011999 | 8.6736 | 1.1552 | 0.010407 | 0.0013861 | 1410 | Retail Sales and Services | IHB-21 | FDOT Pond #3 Beemats | Floating Aquatic Vegetation Treatment | 45.3237 | City of Indian Harbour Beach | Not provided | FDOT Pond #3 Beemats | Beemats (6,700 sq. feet). | Floating Islands/ Managed Aquatic Plant Systems (MAPS) | Planned | TBD |  |  | B | 138 | $10,000 | TBD | TBD | TBD | N/A | Structural | 2016 | Banana River Lagoon | Not provided | Not provided | TBD | 10% TA | yes | 42.3079 | 4.8558
5777 | FDOT District 5 | Banana River | N/A | BR3-5, BR7 | 0.59 | 0.64 | 0.0013939 | 8.6736 | 1.1552 | 0.01209 | 0.0016101 | 1410 | Retail Sales and Services | IHB-21 | FDOT Pond #3 Beemats | Floating Aquatic Vegetation Treatment | 45.3237 | City of Indian Harbour Beach | Not provided | FDOT Pond #3 Beemats | Beemats (6,700 sq. feet). | Floating Islands/ Managed Aquatic Plant Systems (MAPS) | Planned | TBD |  |  | B | 138 | $10,000 | TBD | TBD | TBD | N/A | Structural | 2016 | Banana River Lagoon | Not provided | Not provided | TBD | 10% TA | yes | 58.5426 | 5.6407
5778 | City of Indian Harbour Beach | Banana River | N/A | BR3-5, BR7 | 0.59 | 0.64 | 0.13939 | 8.6736 | 1.1552 | 1.209 | 0.16102 | 1410 | Retail Sales and Services | IHB-21 | FDOT Pond #3 Beemats | Floating Aquatic Vegetation Treatment | 45.3237 | City of Indian Harbour Beach | Not provided | FDOT Pond #3 Beemats | Beemats (6,700 sq. feet). | Floating Islands/ Managed Aquatic Plant Systems (MAPS) | Planned | TBD |  |  | B | 138 | $10,000 | TBD | TBD | TBD | N/A | Structural | 2016 | Banana River Lagoon | Not provided | Not provided | TBD | 10% TA | yes | 96.0418 | 564.0945
5779 | City of Indian Harbour Beach | Banana River | N/A | BR3-5, BR7 | 0.59 | 0.64 | 0.1938 | 8.6736 | 1.1552 | 1.681 | 0.22387 | 1410 | Retail Sales and Services | IHB-21 | FDOT Pond #3 Beemats | Floating Aquatic Vegetation Treatment | 45.3237 | City of Indian Harbour Beach | Not provided | FDOT Pond #3 Beemats | Beemats (6,700 sq. feet). | Floating Islands/ Managed Aquatic Plant Systems (MAPS) | Planned | TBD |  |  | B | 138 | $10,000 | TBD | TBD | TBD | N/A | Structural | 2016 | Banana River Lagoon | Not provided | Not provided | TBD | 10% TA | yes | 112.1885 | 784.3002
5780 | City of Indian Harbour Beach | Banana River | N/A | BR3-5, BR7 | 0.59 | 0.64 | 0.61776 | 7.1776 | 0.96265 | 4.434 | 0.59469 | 1410 | Retail Sales and Services | IHB-21 | FDOT Pond #3 Beemats | Floating Aquatic Vegetation Treatment | 45.3237 | City of Indian Harbour Beach | Not provided | FDOT Pond #3 Beemats | Beemats (6,700 sq. feet). | Floating Islands/ Managed Aquatic Plant Systems (MAPS) | Planned | TBD |  |  | B | 138 | $10,000 | TBD | TBD | TBD | N/A | Structural | 2016 | Banana River Lagoon | Not provided | Not provided | TBD | 10% TA | yes | 200 | 2500
5781 | City of Indian Harbour Beach | Banana River | N/A | BR3-5, BR7 | 0.59 | 0.64 | 0.010269 | 10.9868 | 2.0654 | 0.11282 | 0.021209 | 1410 | Retail Sales and Services | IHB-21 | FDOT Pond #3 Beemats | Floating Aquatic Vegetation Treatment | 45.3237 | City of Indian Harbour Beach | Not provided | FDOT Pond #3 Beemats | Beemats (6,700 sq. feet). | Floating Islands/ Managed Aquatic Plant Systems (MAPS) | Planned | TBD |  |  | B | 138 | $10,000 | TBD | TBD | TBD | N/A | Structural | 2016 | Banana River Lagoon | Not provided | Not provided | TBD | 10% TA | yes | 30.4036 | 41.5557
5782 | City of Indian Harbour Beach | Banana River | N/A | BR3-5, BR7 | 0.59 | 0.64 | 0.042333 | 10.9868 | 2.0654 | 0.4651 | 0.087433 | 1410 | Retail Sales and Services | IHB-21 | FDOT Pond #3 Beemats | Floating Aquatic Vegetation Treatment | 45.3237 | City of Indian Harbour Beach | Not provided | FDOT Pond #3 Beemats | Beemats (6,700 sq. feet). | Floating Islands/ Managed Aquatic Plant Systems (MAPS) | Planned | TBD |  |  | B | 138 | $10,000 | TBD | TBD | TBD | N/A | Structural | 2016 | Banana River Lagoon | Not provided | Not provided | TBD | 10% TA | yes | 85.7134 | 171.3137
5783 | City of Indian Harbour Beach | Banana River | N/A | BR3-5, BR7 | 0.59 | 0.64 | 0.61776 | 7.1433 | 0.95678 | 4.4128 | 0.59106 | 1410 | Retail Sales and Services | IHB-21 | FDOT Pond #3 Beemats | Floating Aquatic Vegetation Treatment | 45.3237 | City of Indian Harbour Beach | Not provided | FDOT Pond #3 Beemats | Beemats (6,700 sq. feet). | Floating Islands/ Managed Aquatic Plant Systems (MAPS) | Planned | TBD |  |  | B | 138 | $10,000 | TBD | TBD | TBD | N/A | Structural | 2016 | Banana River Lagoon | Not provided | Not provided | TBD | 10% TA | yes | 200 | 2500
5784 | FDOT District 5 | Banana River | N/A | BR3-5, BR7 | 0.59 | 0.64 | 2.7616e-06 | 9.1389 | 1.2206 | 2.5238e-05 | 3.3709e-06 | 1410 | Retail Sales and Services | IHB-21 | FDOT Pond #3 Beemats | Floating Aquatic Vegetation Treatment | 45.3237 | City of Indian Harbour Beach | Not provided | FDOT Pond #3 Beemats | Beemats (6,700 sq. feet). | Floating Islands/ Managed Aquatic Plant Systems (MAPS) | Planned | TBD |  |  | B | 138 | $10,000 | TBD | TBD | TBD | N/A | Structural | 2016 | Banana River Lagoon | Not provided | Not provided | TBD | 10% TA | yes | 2.7281 | 0.011176
5785 | City of Indian Harbour Beach | Banana River | N/A | BR3-5, BR7 | 0.59 | 0.64 | 0.31037 | 9.1389 | 1.2206 | 2.8365 | 0.37885 | 1410 | Retail Sales and Services | IHB-21 | FDOT Pond #3 Beemats | Floating Aquatic Vegetation Treatment | 45.3237 | City of Indian Harbour Beach | Not provided | FDOT Pond #3 Beemats | Beemats (6,700 sq. feet). | Floating Islands/ Managed Aquatic Plant Systems (MAPS) | Planned | TBD |  |  | B | 138 | $10,000 | TBD | TBD | TBD | N/A | Structural | 2016 | Banana River Lagoon | Not provided | Not provided | TBD | 10% TA | yes | 150.2756 | 1256.0379
5786 | City of Indian Harbour Beach | Banana River | N/A | BR3-5, BR7 | 0.59 | 0.64 | 0.0062066 | 7.3907 | 1.0601 | 0.045871 | 0.0065799 | 1300 | Residential, High Density | IHB-21 | FDOT Pond #3 Beemats | Floating Aquatic Vegetation Treatment | 45.3237 | City of Indian Harbour Beach | Not provided | FDOT Pond #3 Beemats | Beemats (6,700 sq. feet). | Floating Islands/ Managed Aquatic Plant Systems (MAPS) | Planned | TBD |  |  | B | 138 | $10,000 | TBD | TBD | TBD | N/A | Structural | 2016 | Banana River Lagoon | Not provided | Not provided | TBD | 10% TA | yes | 21.6295 | 25.1172
5787 | Natural Lands | Banana River | N/A | BR3-5, BR7 | 0.59 | 0.64 | 0.022555 | 7.3907 | 1.0601 | 0.16669 | 0.023911 | 4200 | Upland Hardwood Forest | IHB-21 | FDOT Pond #3 Beemats | Floating Aquatic Vegetation Treatment | 45.3237 | City of Indian Harbour Beach | Not provided | FDOT Pond #3 Beemats | Beemats (6,700 sq. feet). | Floating Islands/ Managed Aquatic Plant Systems (MAPS) | Planned | TBD |  |  | B | 138 | $10,000 | TBD | TBD | TBD | N/A | Structural | 2016 | Banana River Lagoon | Not provided | Not provided | TBD | 10% TA | yes | 46.9219 | 91.2756
5788 | City of Indian Harbour Beach | Banana River | N/A | BR3-5, BR7 | 0.59 | 0.64 | 0.0022923 | 7.3907 | 1.0601 | 0.016941 | 0.0024301 | 1330 | Residential, High density; Multiple Dwelling Units, Low Rise <Two stories or less> | IHB-21 | FDOT Pond #3 Beemats | Floating Aquatic Vegetation Treatment | 45.3237 | City of Indian Harbour Beach | Not provided | FDOT Pond #3 Beemats | Beemats (6,700 sq. feet). | Floating Islands/ Managed Aquatic Plant Systems (MAPS) | Planned | TBD |  |  | B | 138 | $10,000 | TBD | TBD | TBD | N/A | Structural | 2016 | Banana River Lagoon | Not provided | Not provided | TBD | 10% TA | yes | 18.8359 | 9.2764
5789 | City of Indian Harbour Beach | Banana River | N/A | BR3-5, BR7 | 0.59 | 0.64 | 0.0026797 | 7.3907 | 1.0601 | 0.019804 | 0.0028408 | 1330 | Residential, High density; Multiple Dwelling Units, Low Rise <Two stories or less> | IHB-21 | FDOT Pond #3 Beemats | Floating Aquatic Vegetation Treatment | 45.3237 | City of Indian Harbour Beach | Not provided | FDOT Pond #3 Beemats | Beemats (6,700 sq. feet). | Floating Islands/ Managed Aquatic Plant Systems (MAPS) | Planned | TBD |  |  | B | 138 | $10,000 | TBD | TBD | TBD | N/A | Structural | 2016 | Banana River Lagoon | Not provided | Not provided | TBD | 10% TA | yes | 19.093 | 10.8442
5790 | City of Indian Harbour Beach | Banana River | N/A | BR3-5, BR7 | 0.59 | 0.64 | 0.0046866 | 7.3907 | 1.0601 | 0.034637 | 0.0049685 | 1330 | Residential, High density; Multiple Dwelling Units, Low Rise <Two stories or less> | IHB-21 | FDOT Pond #3 Beemats | Floating Aquatic Vegetation Treatment | 45.3237 | City of Indian Harbour Beach | Not provided | FDOT Pond #3 Beemats | Beemats (6,700 sq. feet). | Floating Islands/ Managed Aquatic Plant Systems (MAPS) | Planned | TBD |  |  | B | 138 | $10,000 | TBD | TBD | TBD | N/A | Structural | 2016 | Banana River Lagoon | Not provided | Not provided | TBD | 10% TA | yes | 21.6063 | 18.966
5791 | City of Indian Harbour Beach | Banana River | N/A | BR3-5, BR7 | 0.59 | 0.64 | 0.010871 | 7.3907 | 1.0601 | 0.080346 | 0.011525 | 1330 | Residential, High density; Multiple Dwelling Units, Low Rise <Two stories or less> | IHB-21 | FDOT Pond #3 Beemats | Floating Aquatic Vegetation Treatment | 45.3237 | City of Indian Harbour Beach | Not provided | FDOT Pond #3 Beemats | Beemats (6,700 sq. feet). | Floating Islands/ Managed Aquatic Plant Systems (MAPS) | Planned | TBD |  |  | B | 138 | $10,000 | TBD | TBD | TBD | N/A | Structural | 2016 | Banana River Lagoon | Not provided | Not provided | TBD | 10% TA | yes | 28.7653 | 43.9944
5792 | City of Indian Harbour Beach | Banana River | N/A | BR3-5, BR7 | 0.59 | 0.64 | 0.013769 | 7.3907 | 1.0601 | 0.10176 | 0.014597 | 1330 | Residential, High density; Multiple Dwelling Units, Low Rise <Two stories or less> | IHB-21 | FDOT Pond #3 Beemats | Floating Aquatic Vegetation Treatment | 45.3237 | City of Indian Harbour Beach | Not provided | FDOT Pond #3 Beemats | Beemats (6,700 sq. feet). | Floating Islands/ Managed Aquatic Plant Systems (MAPS) | Planned | TBD |  |  | B | 138 | $10,000 | TBD | TBD | TBD | N/A | Structural | 2016 | Banana River Lagoon | Not provided | Not provided | TBD | 10% TA | yes | 30.0237 | 55.7203
5793 | City of Indian Harbour Beach | Banana River | N/A | BR3-5, BR7 | 0.59 | 0.64 | 0.064338 | 7.3907 | 1.0601 | 0.4755 | 0.068208 | 1300 | Residential, High Density | IHB-21 | FDOT Pond #3 Beemats | Floating Aquatic Vegetation Treatment | 45.3237 | City of Indian Harbour Beach | Not provided | FDOT Pond #3 Beemats | Beemats (6,700 sq. feet). | Floating Islands/ Managed Aquatic Plant Systems (MAPS) | Planned | TBD |  |  | B | 138 | $10,000 | TBD | TBD | TBD | N/A | Structural | 2016 | Banana River Lagoon | Not provided | Not provided | TBD | 10% TA | yes | 91.5033 | 260.3672
5794 | City of Indian Harbour Beach | Banana River | N/A | BR3-5, BR7 | 0.59 | 0.64 | 0.19594 | 9.7659 | 1.7943 | 1.9136 | 0.35158 | 1300 | Residential, High Density | IHB-21 | FDOT Pond #3 Beemats | Floating Aquatic Vegetation Treatment | 45.3237 | City of Indian Harbour Beach | Not provided | FDOT Pond #3 Beemats | Beemats (6,700 sq. feet). | Floating Islands/ Managed Aquatic Plant Systems (MAPS) | Planned | TBD |  |  | B | 138 | $10,000 | TBD | TBD | TBD | N/A | Structural | 2016 | Banana River Lagoon | Not provided | Not provided | TBD | 10% TA | yes | 186.2761 | 792.9514
5795 | City of Indian Harbour Beach | Banana River | N/A | BR3-5, BR7 | 0.59 | 0.64 | 0.029553 | 9.7659 | 1.7943 | 0.28861 | 0.053027 | 1330 | Residential, High density; Multiple Dwelling Units, Low Rise <Two stories or less> | IHB-21 | FDOT Pond #3 Beemats | Floating Aquatic Vegetation Treatment | 45.3237 | City of Indian Harbour Beach | Not provided | FDOT Pond #3 Beemats | Beemats (6,700 sq. feet). | Floating Islands/ Managed Aquatic Plant Systems (MAPS) | Planned | TBD |  |  | B | 138 | $10,000 | TBD | TBD | TBD | N/A | Structural | 2016 | Banana River Lagoon | Not provided | Not provided | TBD | 10% TA | yes | 64.1222 | 119.5968
5796 | City of Indian Harbour Beach | Banana River | N/A | BR3-5, BR7 | 0.59 | 0.64 | 0.054068 | 9.7659 | 1.7943 | 0.52802 | 0.097014 | 1330 | Residential, High density; Multiple Dwelling Units, Low Rise <Two stories or less> | IHB-21 | FDOT Pond #3 Beemats | Floating Aquatic Vegetation Treatment | 45.3237 | City of Indian Harbour Beach | Not provided | FDOT Pond #3 Beemats | Beemats (6,700 sq. feet). | Floating Islands/ Managed Aquatic Plant Systems (MAPS) | Planned | TBD |  |  | B | 138 | $10,000 | TBD | TBD | TBD | N/A | Structural | 2016 | Banana River Lagoon | Not provided | Not provided | TBD | 10% TA | yes | 75.3446 | 218.804
5797 | City of Indian Harbour Beach | Banana River | N/A | BR3-5, BR7 | 0.59 | 0.64 | 0.049086 | 7.8749 | 1.3193 | 0.38655 | 0.06476 | 1330 | Residential, High density; Multiple Dwelling Units, Low Rise <Two stories or less> | IHB-21 | FDOT Pond #3 Beemats | Floating Aquatic Vegetation Treatment | 45.3237 | City of Indian Harbour Beach | Not provided | FDOT Pond #3 Beemats | Beemats (6,700 sq. feet). | Floating Islands/ Managed Aquatic Plant Systems (MAPS) | Planned | TBD |  |  | B | 138 | $10,000 | TBD | TBD | TBD | N/A | Structural | 2016 | Banana River Lagoon | Not provided | Not provided | TBD | 10% TA | yes | 68.818 | 198.6437
5798 | City of Indian Harbour Beach | Banana River | N/A | BR3-5, BR7 | 0.59 | 0.64 | 0.048857 | 7.8749 | 1.3193 | 0.38474 | 0.064458 | 1330 | Residential, High density; Multiple Dwelling Units, Low Rise <Two stories or less> | IHB-21 | FDOT Pond #3 Beemats | Floating Aquatic Vegetation Treatment | 45.3237 | City of Indian Harbour Beach | Not provided | FDOT Pond #3 Beemats | Beemats (6,700 sq. feet). | Floating Islands/ Managed Aquatic Plant Systems (MAPS) | Planned | TBD |  |  | B | 138 | $10,000 | TBD | TBD | TBD | N/A | Structural | 2016 | Banana River Lagoon | Not provided | Not provided | TBD | 10% TA | yes | 79.2993 | 197.7169
5799 | City of Indian Harbour Beach | Banana River | N/A | BR3-5, BR7 | 0.59 | 0.64 | 0.035873 | 7.8749 | 1.3193 | 0.2825 | 0.047328 | 1330 | Residential, High density; Multiple Dwelling Units, Low Rise <Two stories or less> | IHB-21 | FDOT Pond #3 Beemats | Floating Aquatic Vegetation Treatment | 45.3237 | City of Indian Harbour Beach | Not provided | FDOT Pond #3 Beemats | Beemats (6,700 sq. feet). | Floating Islands/ Managed Aquatic Plant Systems (MAPS) | Planned | TBD |  |  | B | 138 | $10,000 | TBD | TBD | TBD | N/A | Structural | 2016 | Banana River Lagoon | Not provided | Not provided | TBD | 10% TA | yes | 63.0041 | 145.1731
5800 | City of Indian Harbour Beach | Banana River | N/A | BR3-5, BR7 | 0.59 | 0.64 | 0.04818 | 7.8749 | 1.3193 | 0.37941 | 0.063564 | 1330 | Residential, High density; Multiple Dwelling Units, Low Rise <Two stories or less> | IHB-21 | FDOT Pond #3 Beemats | Floating Aquatic Vegetation Treatment | 45.3237 | City of Indian Harbour Beach | Not provided | FDOT Pond #3 Beemats | Beemats (6,700 sq. feet). | Floating Islands/ Managed Aquatic Plant Systems (MAPS) | Planned | TBD |  |  | B | 138 | $10,000 | TBD | TBD | TBD | N/A | Structural | 2016 | Banana River Lagoon | Not provided | Not provided | TBD | 10% TA | yes | 77.7367 | 194.976
5801 | City of Indian Harbour Beach | Banana River | N/A | BR3-5, BR7 | 0.59 | 0.64 | 0.023156 | 7.8749 | 1.3193 | 0.18235 | 0.03055 | 1330 | Residential, High density; Multiple Dwelling Units, Low Rise <Two stories or less> | IHB-21 | FDOT Pond #3 Beemats | Floating Aquatic Vegetation Treatment | 45.3237 | City of Indian Harbour Beach | Not provided | FDOT Pond #3 Beemats | Beemats (6,700 sq. feet). | Floating Islands/ Managed Aquatic Plant Systems (MAPS) | Planned | TBD |  |  | B | 138 | $10,000 | TBD | TBD | TBD | N/A | Structural | 2016 | Banana River Lagoon | Not provided | Not provided | TBD | 10% TA | yes | 58.8425 | 93.7097
5802 | City of Indian Harbour Beach | Banana River | N/A | BR3-5, BR7 | 0.59 | 0.64 | 0.41261 | 7.8749 | 1.3193 | 3.2493 | 0.54437 | 1300 | Residential, High Density | IHB-21 | FDOT Pond #3 Beemats | Floating Aquatic Vegetation Treatment | 45.3237 | City of Indian Harbour Beach | Not provided | FDOT Pond #3 Beemats | Beemats (6,700 sq. feet). | Floating Islands/ Managed Aquatic Plant Systems (MAPS) | Planned | TBD |  |  | B | 138 | $10,000 | TBD | TBD | TBD | N/A | Structural | 2016 | Banana River Lagoon | Not provided | Not provided | TBD | 10% TA | yes | 343.5447 | 1669.7807
5803 | City of Indian Harbour Beach | Banana River | N/A | BR3-5, BR7 | 0.59 | 0.64 | 6.4592e-06 | 9.2554 | 1.2191 | 5.9782e-05 | 7.8747e-06 | 8140 | Roads and Highways | IHB-21 | FDOT Pond #3 Beemats | Floating Aquatic Vegetation Treatment | 45.3237 | City of Indian Harbour Beach | Not provided | FDOT Pond #3 Beemats | Beemats (6,700 sq. feet). | Floating Islands/ Managed Aquatic Plant Systems (MAPS) | Planned | TBD |  |  | B | 138 | $10,000 | TBD | TBD | TBD | N/A | Structural | 2016 | Banana River Lagoon | Not provided | Not provided | TBD | 10% TA | yes | 2.1574 | 0.026139
5804 | City of Indian Harbour Beach | Banana River | N/A | BR3-5, BR7 | 0.59 | 0.64 | 0.072233 | 9.2554 | 1.2191 | 0.66854 | 0.088062 | 1410 | Retail Sales and Services | IHB-21 | FDOT Pond #3 Beemats | Floating Aquatic Vegetation Treatment | 45.3237 | City of Indian Harbour Beach | Not provided | FDOT Pond #3 Beemats | Beemats (6,700 sq. feet). | Floating Islands/ Managed Aquatic Plant Systems (MAPS) | Planned | TBD |  |  | B | 138 | $10,000 | TBD | TBD | TBD | N/A | Structural | 2016 | Banana River Lagoon | Not provided | Not provided | TBD | 10% TA | yes | 78.6738 | 292.3151
5805 | City of Indian Harbour Beach | Banana River | N/A | BR3-5, BR7 | 0.59 | 0.64 | 0.27213 | 9.4493 | 1.5064 | 2.5714 | 0.40995 | 1300 | Residential, High Density | IHB-21 | FDOT Pond #3 Beemats | Floating Aquatic Vegetation Treatment | 45.3237 | City of Indian Harbour Beach | Not provided | FDOT Pond #3 Beemats | Beemats (6,700 sq. feet). | Floating Islands/ Managed Aquatic Plant Systems (MAPS) | Planned | TBD |  |  | B | 138 | $10,000 | TBD | TBD | TBD | N/A | Structural | 2016 | Banana River Lagoon | Not provided | Not provided | TBD | 10% TA | yes | 144.0393 | 1101.2727
5806 | City of Indian Harbour Beach | Banana River | N/A | BR3-5, BR7 | 0.59 | 0.64 | 5.429e-05 | 7.4945 | 1.0809 | 0.00040688 | 5.8682e-05 | 1330 | Residential, High density; Multiple Dwelling Units, Low Rise <Two stories or less> | IHB-21 | FDOT Pond #3 Beemats | Floating Aquatic Vegetation Treatment | 45.3237 | City of Indian Harbour Beach | Not provided | FDOT Pond #3 Beemats | Beemats (6,700 sq. feet). | Floating Islands/ Managed Aquatic Plant Systems (MAPS) | Planned | TBD |  |  | B | 138 | $10,000 | TBD | TBD | TBD | N/A | Structural | 2016 | Banana River Lagoon | Not provided | Not provided | TBD | 10% TA | yes | 2.4635 | 0.21971
5807 | City of Indian Harbour Beach | Banana River | N/A | BR3-5, BR7 | 0.59 | 0.64 | 0.0019161 | 7.4945 | 1.0809 | 0.01436 | 0.0020711 | 1330 | Residential, High density; Multiple Dwelling Units, Low Rise <Two stories or less> | IHB-21 | FDOT Pond #3 Beemats | Floating Aquatic Vegetation Treatment | 45.3237 | City of Indian Harbour Beach | Not provided | FDOT Pond #3 Beemats | Beemats (6,700 sq. feet). | Floating Islands/ Managed Aquatic Plant Systems (MAPS) | Planned | TBD |  |  | B | 138 | $10,000 | TBD | TBD | TBD | N/A | Structural | 2016 | Banana River Lagoon | Not provided | Not provided | TBD | 10% TA | yes | 18.8934 | 7.7541
5808 | City of Indian Harbour Beach | Banana River | N/A | BR3-5, BR7 | 0.59 | 0.64 | 0.0092126 | 7.4945 | 1.0809 | 0.069043 | 0.0099579 | 1330 | Residential, High density; Multiple Dwelling Units, Low Rise <Two stories or less> | IHB-21 | FDOT Pond #3 Beemats | Floating Aquatic Vegetation Treatment | 45.3237 | City of Indian Harbour Beach | Not provided | FDOT Pond #3 Beemats | Beemats (6,700 sq. feet). | Floating Islands/ Managed Aquatic Plant Systems (MAPS) | Planned | TBD |  |  | B | 138 | $10,000 | TBD | TBD | TBD | N/A | Structural | 2016 | Banana River Lagoon | Not provided | Not provided | TBD | 10% TA | yes | 26.1059 | 37.282
5809 | City of Indian Harbour Beach | Banana River | N/A | BR3-5, BR7 | 0.59 | 0.64 | 0.0081575 | 7.4945 | 1.0809 | 0.061136 | 0.0088175 | 1330 | Residential, High density; Multiple Dwelling Units, Low Rise <Two stories or less> | IHB-21 | FDOT Pond #3 Beemats | Floating Aquatic Vegetation Treatment | 45.3237 | City of Indian Harbour Beach | Not provided | FDOT Pond #3 Beemats | Beemats (6,700 sq. feet). | Floating Islands/ Managed Aquatic Plant Systems (MAPS) | Planned | TBD |  |  | B | 138 | $10,000 | TBD | TBD | TBD | N/A | Structural | 2016 | Banana River Lagoon | Not provided | Not provided | TBD | 10% TA | yes | 24.4749 | 33.0124
5810 | City of Indian Harbour Beach | Banana River | N/A | BR3-5, BR7 | 0.59 | 0.64 | 0.0044004 | 7.4945 | 1.0809 | 0.032978 | 0.0047563 | 1330 | Residential, High density; Multiple Dwelling Units, Low Rise <Two stories or less> | IHB-21 | FDOT Pond #3 Beemats | Floating Aquatic Vegetation Treatment | 45.3237 | City of Indian Harbour Beach | Not provided | FDOT Pond #3 Beemats | Beemats (6,700 sq. feet). | Floating Islands/ Managed Aquatic Plant Systems (MAPS) | Planned | TBD |  |  | B | 138 | $10,000 | TBD | TBD | TBD | N/A | Structural | 2016 | Banana River Lagoon | Not provided | Not provided | TBD | 10% TA | yes | 16.9496 | 17.8076
5811 | City of Indian Harbour Beach | Banana River | N/A | BR3-5, BR7 | 0.59 | 0.64 | 0.014275 | 7.4945 | 1.0809 | 0.10698 | 0.01543 | 1330 | Residential, High density; Multiple Dwelling Units, Low Rise <Two stories or less> | IHB-21 | FDOT Pond #3 Beemats | Floating Aquatic Vegetation Treatment | 45.3237 | City of Indian Harbour Beach | Not provided | FDOT Pond #3 Beemats | Beemats (6,700 sq. feet). | Floating Islands/ Managed Aquatic Plant Systems (MAPS) | Planned | TBD |  |  | B | 138 | $10,000 | TBD | TBD | TBD | N/A | Structural | 2016 | Banana River Lagoon | Not provided | Not provided | TBD | 10% TA | yes | 34.1986 | 57.7683
5812 | City of Indian Harbour Beach | Banana River | N/A | BR3-5, BR7 | 0.59 | 0.64 | 0.067794 | 7.4945 | 1.0809 | 0.50808 | 0.073279 | 1300 | Residential, High Density | IHB-21 | FDOT Pond #3 Beemats | Floating Aquatic Vegetation Treatment | 45.3237 | City of Indian Harbour Beach | Not provided | FDOT Pond #3 Beemats | Beemats (6,700 sq. feet). | Floating Islands/ Managed Aquatic Plant Systems (MAPS) | Planned | TBD |  |  | B | 138 | $10,000 | TBD | TBD | TBD | N/A | Structural | 2016 | Banana River Lagoon | Not provided | Not provided | TBD | 10% TA | yes | 117.9194 | 274.3537
5813 | City of Indian Harbour Beach | Banana River | N/A | BR3-5, BR7 | 0.59 | 0.64 | 0.46444 | 7.8667 | 1.3138 | 3.6536 | 0.61018 | 1300 | Residential, High Density | IHB-21 | FDOT Pond #3 Beemats | Floating Aquatic Vegetation Treatment | 45.3237 | City of Indian Harbour Beach | Not provided | FDOT Pond #3 Beemats | Beemats (6,700 sq. feet). | Floating Islands/ Managed Aquatic Plant Systems (MAPS) | Planned | TBD |  |  | B | 138 | $10,000 | TBD | TBD | TBD | N/A | Structural | 2016 | Banana River Lagoon | Not provided | Not provided | TBD | 10% TA | yes | 297.6838 | 1879.5276
5814 | City of Indian Harbour Beach | Banana River | N/A | BR3-5, BR7 | 0.59 | 0.64 | 0.006543 | 7.8667 | 1.3138 | 0.051472 | 0.0085962 | 1330 | Residential, High density; Multiple Dwelling Units, Low Rise <Two stories or less> | IHB-21 | FDOT Pond #3 Beemats | Floating Aquatic Vegetation Treatment | 45.3237 | City of Indian Harbour Beach | Not provided | FDOT Pond #3 Beemats | Beemats (6,700 sq. feet). | Floating Islands/ Managed Aquatic Plant Systems (MAPS) | Planned | TBD |  |  | B | 138 | $10,000 | TBD | TBD | TBD | N/A | Structural | 2016 | Banana River Lagoon | Not provided | Not provided | TBD | 10% TA | yes | 20.9107 | 26.4788
5815 | City of Indian Harbour Beach | Banana River | N/A | BR3-5, BR7 | 0.59 | 0.64 | 0.0033277 | 7.8667 | 1.3138 | 0.026178 | 0.0043719 | 1330 | Residential, High density; Multiple Dwelling Units, Low Rise <Two stories or less> | IHB-21 | FDOT Pond #3 Beemats | Floating Aquatic Vegetation Treatment | 45.3237 | City of Indian Harbour Beach | Not provided | FDOT Pond #3 Beemats | Beemats (6,700 sq. feet). | Floating Islands/ Managed Aquatic Plant Systems (MAPS) | Planned | TBD |  |  | B | 138 | $10,000 | TBD | TBD | TBD | N/A | Structural | 2016 | Banana River Lagoon | Not provided | Not provided | TBD | 10% TA | yes | 16.3925 | 13.4668
5816 | City of Indian Harbour Beach | Banana River | N/A | BR3-5, BR7 | 0.59 | 0.64 | 0.007837 | 7.8667 | 1.3138 | 0.061651 | 0.010296 | 1330 | Residential, High density; Multiple Dwelling Units, Low Rise <Two stories or less> | IHB-21 | FDOT Pond #3 Beemats | Floating Aquatic Vegetation Treatment | 45.3237 | City of Indian Harbour Beach | Not provided | FDOT Pond #3 Beemats | Beemats (6,700 sq. feet). | Floating Islands/ Managed Aquatic Plant Systems (MAPS) | Planned | TBD |  |  | B | 138 | $10,000 | TBD | TBD | TBD | N/A | Structural | 2016 | Banana River Lagoon | Not provided | Not provided | TBD | 10% TA | yes | 22.6355 | 31.7151
5817 | City of Indian Harbour Beach | Banana River | N/A | BR3-5, BR7 | 0.59 | 0.64 | 0.008545 | 7.8667 | 1.3138 | 0.067221 | 0.011226 | 1330 | Residential, High density; Multiple Dwelling Units, Low Rise <Two stories or less> | IHB-21 | FDOT Pond #3 Beemats | Floating Aquatic Vegetation Treatment | 45.3237 | City of Indian Harbour Beach | Not provided | FDOT Pond #3 Beemats | Beemats (6,700 sq. feet). | Floating Islands/ Managed Aquatic Plant Systems (MAPS) | Planned | TBD |  |  | B | 138 | $10,000 | TBD | TBD | TBD | N/A | Structural | 2016 | Banana River Lagoon | Not provided | Not provided | TBD | 10% TA | yes | 23.7401 | 34.5804
5818 | City of Indian Harbour Beach | Banana River | N/A | BR3-5, BR7 | 0.59 | 0.64 | 0.0071989 | 7.8667 | 1.3138 | 0.056632 | 0.0094579 | 1330 | Residential, High density; Multiple Dwelling Units, Low Rise <Two stories or less> | IHB-21 | FDOT Pond #3 Beemats | Floating Aquatic Vegetation Treatment | 45.3237 | City of Indian Harbour Beach | Not provided | FDOT Pond #3 Beemats | Beemats (6,700 sq. feet). | Floating Islands/ Managed Aquatic Plant Systems (MAPS) | Planned | TBD |  |  | B | 138 | $10,000 | TBD | TBD | TBD | N/A | Structural | 2016 | Banana River Lagoon | Not provided | Not provided | TBD | 10% TA | yes | 21.7508 | 29.133
5819 | City of Indian Harbour Beach | Banana River | N/A | BR3-5, BR7 | 0.59 | 0.64 | 0.05109 | 7.8667 | 1.3138 | 0.40191 | 0.067122 | 1330 | Residential, High density; Multiple Dwelling Units, Low Rise <Two stories or less> | IHB-21 | FDOT Pond #3 Beemats | Floating Aquatic Vegetation Treatment | 45.3237 | City of Indian Harbour Beach | Not provided | FDOT Pond #3 Beemats | Beemats (6,700 sq. feet). | Floating Islands/ Managed Aquatic Plant Systems (MAPS) | Planned | TBD |  |  | B | 138 | $10,000 | TBD | TBD | TBD | N/A | Structural | 2016 | Banana River Lagoon | Not provided | Not provided | TBD | 10% TA | yes | 74.2326 | 206.7542
5820 | City of Indian Harbour Beach | Banana River | N/A | BR3-5, BR7 | 0.59 | 0.64 | 0.051555 | 7.8667 | 1.3138 | 0.40557 | 0.067733 | 1330 | Residential, High density; Multiple Dwelling Units, Low Rise <Two stories or less> | IHB-21 | FDOT Pond #3 Beemats | Floating Aquatic Vegetation Treatment | 45.3237 | City of Indian Harbour Beach | Not provided | FDOT Pond #3 Beemats | Beemats (6,700 sq. feet). | Floating Islands/ Managed Aquatic Plant Systems (MAPS) | Planned | TBD |  |  | B | 138 | $10,000 | TBD | TBD | TBD | N/A | Structural | 2016 | Banana River Lagoon | Not provided | Not provided | TBD | 10% TA | yes | 78.8644 | 208.637
5821 | City of Indian Harbour Beach | Banana River | N/A | BR3-5, BR7 | 0.59 | 0.64 | 0.017225 | 7.8667 | 1.3138 | 0.1355 | 0.02263 | 1330 | Residential, High density; Multiple Dwelling Units, Low Rise <Two stories or less> | IHB-21 | FDOT Pond #3 Beemats | Floating Aquatic Vegetation Treatment | 45.3237 | City of Indian Harbour Beach | Not provided | FDOT Pond #3 Beemats | Beemats (6,700 sq. feet). | Floating Islands/ Managed Aquatic Plant Systems (MAPS) | Planned | TBD |  |  | B | 138 | $10,000 | TBD | TBD | TBD | N/A | Structural | 2016 | Banana River Lagoon | Not provided | Not provided | TBD | 10% TA | yes | 57.5145 | 69.7072
5822 | City of Indian Harbour Beach | Banana River | N/A | BR3-5, BR7 | 0.59 | 0.64 | 0.59693 | 7.8691 | 1.3142 | 4.6973 | 0.78448 | 1300 | Residential, High Density | IHB-21 | FDOT Pond #3 Beemats | Floating Aquatic Vegetation Treatment | 45.3237 | City of Indian Harbour Beach | Not provided | FDOT Pond #3 Beemats | Beemats (6,700 sq. feet). | Floating Islands/ Managed Aquatic Plant Systems (MAPS) | Planned | TBD |  |  | B | 138 | $10,000 | TBD | TBD | TBD | N/A | Structural | 2016 | Banana River Lagoon | Not provided | Not provided | TBD | 10% TA | yes | 203.6878 | 2415.705
5823 | City of Indian Harbour Beach | Banana River | N/A | BR3-5, BR7 | 0.59 | 0.64 | 0.02083 | 7.8691 | 1.3142 | 0.16391 | 0.027374 | 1330 | Residential, High density; Multiple Dwelling Units, Low Rise <Two stories or less> | IHB-21 | FDOT Pond #3 Beemats | Floating Aquatic Vegetation Treatment | 45.3237 | City of Indian Harbour Beach | Not provided | FDOT Pond #3 Beemats | Beemats (6,700 sq. feet). | Floating Islands/ Managed Aquatic Plant Systems (MAPS) | Planned | TBD |  |  | B | 138 | $10,000 | TBD | TBD | TBD | N/A | Structural | 2016 | Banana River Lagoon | Not provided | Not provided | TBD | 10% TA | yes | 50.4759 | 84.295
5824 | City of Indian Harbour Beach | Banana River | N/A | BR3-5, BR7 | 0.59 | 0.64 | 0.61776 | 7.1782 | 0.96274 | 4.4344 | 0.59474 | 1410 | Retail Sales and Services | IHB-21 | FDOT Pond #3 Beemats | Floating Aquatic Vegetation Treatment | 45.3237 | City of Indian Harbour Beach | Not provided | FDOT Pond #3 Beemats | Beemats (6,700 sq. feet). | Floating Islands/ Managed Aquatic Plant Systems (MAPS) | Planned | TBD |  |  | B | 138 | $10,000 | TBD | TBD | TBD | N/A | Structural | 2016 | Banana River Lagoon | Not provided | Not provided | TBD | 10% TA | yes | 200 | 2500
5825 | City of Indian Harbour Beach | Banana River | N/A | BR3-5, BR7 | 0.59 | 0.64 | 0.61776 | 7.9927 | 1.1779 | 4.9376 | 0.72769 | 8310 | Electrical power facilities | IHB-21 | FDOT Pond #3 Beemats | Floating Aquatic Vegetation Treatment | 45.3237 | City of Indian Harbour Beach | Not provided | FDOT Pond #3 Beemats | Beemats (6,700 sq. feet). | Floating Islands/ Managed Aquatic Plant Systems (MAPS) | Planned | TBD |  |  | B | 138 | $10,000 | TBD | TBD | TBD | N/A | Structural | 2016 | Banana River Lagoon | Not provided | Not provided | TBD | 10% TA | yes | 200 | 2500
5826 | City of Indian Harbour Beach | Banana River | N/A | BR3-5, BR7 | 0.59 | 0.64 | 0.010707 | 7.4854 | 1.0696 | 0.080149 | 0.011452 | 1330 | Residential, High density; Multiple Dwelling Units, Low Rise <Two stories or less> | IHB-21 | FDOT Pond #3 Beemats | Floating Aquatic Vegetation Treatment | 45.3237 | City of Indian Harbour Beach | Not provided | FDOT Pond #3 Beemats | Beemats (6,700 sq. feet). | Floating Islands/ Managed Aquatic Plant Systems (MAPS) | Planned | TBD |  |  | B | 138 | $10,000 | TBD | TBD | TBD | N/A | Structural | 2016 | Banana River Lagoon | Not provided | Not provided | TBD | 10% TA | yes | 31.4505 | 43.331
5827 | City of Indian Harbour Beach | Banana River | N/A | BR3-5, BR7 | 0.59 | 0.64 | 0.0036319 | 7.4854 | 1.0696 | 0.027187 | 0.0038846 | 1330 | Residential, High density; Multiple Dwelling Units, Low Rise <Two stories or less> | IHB-21 | FDOT Pond #3 Beemats | Floating Aquatic Vegetation Treatment | 45.3237 | City of Indian Harbour Beach | Not provided | FDOT Pond #3 Beemats | Beemats (6,700 sq. feet). | Floating Islands/ Managed Aquatic Plant Systems (MAPS) | Planned | TBD |  |  | B | 138 | $10,000 | TBD | TBD | TBD | N/A | Structural | 2016 | Banana River Lagoon | Not provided | Not provided | TBD | 10% TA | yes | 15.3416 | 14.6979
5828 | City of Indian Harbour Beach | Banana River | N/A | BR3-5, BR7 | 0.59 | 0.64 | 0.0059993 | 7.4854 | 1.0696 | 0.044907 | 0.0064167 | 1330 | Residential, High density; Multiple Dwelling Units, Low Rise <Two stories or less> | IHB-21 | FDOT Pond #3 Beemats | Floating Aquatic Vegetation Treatment | 45.3237 | City of Indian Harbour Beach | Not provided | FDOT Pond #3 Beemats | Beemats (6,700 sq. feet). | Floating Islands/ Managed Aquatic Plant Systems (MAPS) | Planned | TBD |  |  | B | 138 | $10,000 | TBD | TBD | TBD | N/A | Structural | 2016 | Banana River Lagoon | Not provided | Not provided | TBD | 10% TA | yes | 22.3471 | 24.2781
5829 | City of Indian Harbour Beach | Banana River | N/A | BR3-5, BR7 | 0.59 | 0.64 | 0.0016815 | 7.4854 | 1.0696 | 0.012587 | 0.0017985 | 1330 | Residential, High density; Multiple Dwelling Units, Low Rise <Two stories or less> | IHB-21 | FDOT Pond #3 Beemats | Floating Aquatic Vegetation Treatment | 45.3237 | City of Indian Harbour Beach | Not provided | FDOT Pond #3 Beemats | Beemats (6,700 sq. feet). | Floating Islands/ Managed Aquatic Plant Systems (MAPS) | Planned | TBD |  |  | B | 138 | $10,000 | TBD | TBD | TBD | N/A | Structural | 2016 | Banana River Lagoon | Not provided | Not provided | TBD | 10% TA | yes | 10.4381 | 6.8047
5830 | City of Indian Harbour Beach | Banana River | N/A | BR3-5, BR7 | 0.59 | 0.64 | 0.0055871 | 7.4854 | 1.0696 | 0.041822 | 0.0059759 | 1330 | Residential, High density; Multiple Dwelling Units, Low Rise <Two stories or less> | IHB-21 | FDOT Pond #3 Beemats | Floating Aquatic Vegetation Treatment | 45.3237 | City of Indian Harbour Beach | Not provided | FDOT Pond #3 Beemats | Beemats (6,700 sq. feet). | Floating Islands/ Managed Aquatic Plant Systems (MAPS) | Planned | TBD |  |  | B | 138 | $10,000 | TBD | TBD | TBD | N/A | Structural | 2016 | Banana River Lagoon | Not provided | Not provided | TBD | 10% TA | yes | 21.9266 | 22.6104
5831 | City of Indian Harbour Beach | Banana River | N/A | BR3-5, BR7 | 0.59 | 0.64 | 0.010083 | 7.4854 | 1.0696 | 0.075478 | 0.010785 | 1330 | Residential, High density; Multiple Dwelling Units, Low Rise <Two stories or less> | IHB-21 | FDOT Pond #3 Beemats | Floating Aquatic Vegetation Treatment | 45.3237 | City of Indian Harbour Beach | Not provided | FDOT Pond #3 Beemats | Beemats (6,700 sq. feet). | Floating Islands/ Managed Aquatic Plant Systems (MAPS) | Planned | TBD |  |  | B | 138 | $10,000 | TBD | TBD | TBD | N/A | Structural | 2016 | Banana River Lagoon | Not provided | Not provided | TBD | 10% TA | yes | 31.0382 | 40.8057
5832 | City of Indian Harbour Beach | Banana River | N/A | BR3-5, BR7 | 0.59 | 0.64 | 0.046532 | 7.4854 | 1.0696 | 0.34831 | 0.049769 | 1300 | Residential, High Density | IHB-21 | FDOT Pond #3 Beemats | Floating Aquatic Vegetation Treatment | 45.3237 | City of Indian Harbour Beach | Not provided | FDOT Pond #3 Beemats | Beemats (6,700 sq. feet). | Floating Islands/ Managed Aquatic Plant Systems (MAPS) | Planned | TBD |  |  | B | 138 | $10,000 | TBD | TBD | TBD | N/A | Structural | 2016 | Banana River Lagoon | Not provided | Not provided | TBD | 10% TA | yes | 114.4156 | 188.307
5833 | City of Indian Harbour Beach | Banana River | N/A | BR3-5, BR7 | 0.59 | 0.64 | 0.18521 | 8.649 | 1.1533 | 1.6019 | 0.2136 | 1410 | Retail Sales and Services | IHB-21 | FDOT Pond #3 Beemats | Floating Aquatic Vegetation Treatment | 45.3237 | City of Indian Harbour Beach | Not provided | FDOT Pond #3 Beemats | Beemats (6,700 sq. feet). | Floating Islands/ Managed Aquatic Plant Systems (MAPS) | Planned | TBD |  |  | B | 138 | $10,000 | TBD | TBD | TBD | N/A | Structural | 2016 | Banana River Lagoon | Not provided | Not provided | TBD | 10% TA | yes | 130.0366 | 749.5336
5834 | City of Indian Harbour Beach | Banana River | N/A | BR3-5, BR7 | 0.59 | 0.64 | 0.37222 | 7.869 | 1.3142 | 2.929 | 0.48916 | 1300 | Residential, High Density | IHB-21 | FDOT Pond #3 Beemats | Floating Aquatic Vegetation Treatment | 45.3237 | City of Indian Harbour Beach | Not provided | FDOT Pond #3 Beemats | Beemats (6,700 sq. feet). | Floating Islands/ Managed Aquatic Plant Systems (MAPS) | Planned | TBD |  |  | B | 138 | $10,000 | TBD | TBD | TBD | N/A | Structural | 2016 | Banana River Lagoon | Not provided | Not provided | TBD | 10% TA | yes | 200.3766 | 1506.3137
5835 | City of Indian Harbour Beach | Banana River | N/A | BR3-5, BR7 | 0.59 | 0.64 | 0.033056 | 7.869 | 1.3142 | 0.26012 | 0.043441 | 1330 | Residential, High density; Multiple Dwelling Units, Low Rise <Two stories or less> | IHB-21 | FDOT Pond #3 Beemats | Floating Aquatic Vegetation Treatment | 45.3237 | City of Indian Harbour Beach | Not provided | FDOT Pond #3 Beemats | Beemats (6,700 sq. feet). | Floating Islands/ Managed Aquatic Plant Systems (MAPS) | Planned | TBD |  |  | B | 138 | $10,000 | TBD | TBD | TBD | N/A | Structural | 2016 | Banana River Lagoon | Not provided | Not provided | TBD | 10% TA | yes | 57.8242 | 133.7726
5836 | City of Indian Harbour Beach | Banana River | N/A | BR3-5, BR7 | 0.59 | 0.64 | 0.043308 | 7.869 | 1.3142 | 0.34079 | 0.056914 | 1330 | Residential, High density; Multiple Dwelling Units, Low Rise <Two stories or less> | IHB-21 | FDOT Pond #3 Beemats | Floating Aquatic Vegetation Treatment | 45.3237 | City of Indian Harbour Beach | Not provided | FDOT Pond #3 Beemats | Beemats (6,700 sq. feet). | Floating Islands/ Managed Aquatic Plant Systems (MAPS) | Planned | TBD |  |  | B | 138 | $10,000 | TBD | TBD | TBD | N/A | Structural | 2016 | Banana River Lagoon | Not provided | Not provided | TBD | 10% TA | yes | 62.4746 | 175.2611
5837 | City of Indian Harbour Beach | Banana River | N/A | BR3-5, BR7 | 0.59 | 0.64 | 0.04418 | 7.869 | 1.3142 | 0.34765 | 0.058061 | 1330 | Residential, High density; Multiple Dwelling Units, Low Rise <Two stories or less> | IHB-21 | FDOT Pond #3 Beemats | Floating Aquatic Vegetation Treatment | 45.3237 | City of Indian Harbour Beach | Not provided | FDOT Pond #3 Beemats | Beemats (6,700 sq. feet). | Floating Islands/ Managed Aquatic Plant Systems (MAPS) | Planned | TBD |  |  | B | 138 | $10,000 | TBD | TBD | TBD | N/A | Structural | 2016 | Banana River Lagoon | Not provided | Not provided | TBD | 10% TA | yes | 63.1658 | 178.7906
5838 | City of Indian Harbour Beach | Banana River | N/A | BR3-5, BR7 | 0.59 | 0.64 | 0.025843 | 7.869 | 1.3142 | 0.20336 | 0.033963 | 1330 | Residential, High density; Multiple Dwelling Units, Low Rise <Two stories or less> | IHB-21 | FDOT Pond #3 Beemats | Floating Aquatic Vegetation Treatment | 45.3237 | City of Indian Harbour Beach | Not provided | FDOT Pond #3 Beemats | Beemats (6,700 sq. feet). | Floating Islands/ Managed Aquatic Plant Systems (MAPS) | Planned | TBD |  |  | B | 138 | $10,000 | TBD | TBD | TBD | N/A | Structural | 2016 | Banana River Lagoon | Not provided | Not provided | TBD | 10% TA | yes | 57.8411 | 104.5834
5839 | City of Indian Harbour Beach | Banana River | N/A | BR3-5, BR7 | 0.59 | 0.64 | 0.099158 | 7.869 | 1.3142 | 0.78028 | 0.13031 | 1300 | Residential, High Density | IHB-21 | FDOT Pond #3 Beemats | Floating Aquatic Vegetation Treatment | 45.3237 | City of Indian Harbour Beach | Not provided | FDOT Pond #3 Beemats | Beemats (6,700 sq. feet). | Floating Islands/ Managed Aquatic Plant Systems (MAPS) | Planned | TBD |  |  | B | 138 | $10,000 | TBD | TBD | TBD | N/A | Structural | 2016 | Banana River Lagoon | Not provided | Not provided | TBD | 10% TA | yes | 102.7418 | 401.2786
5840 | City of Indian Harbour Beach | Banana River | N/A | BR3-5, BR7 | 0.59 | 0.64 | 0.0026269 | 7.1101 | 0.99835 | 0.018678 | 0.0026226 | 1300 | Residential, High Density | IHB-21 | FDOT Pond #3 Beemats | Floating Aquatic Vegetation Treatment | 45.3237 | City of Indian Harbour Beach | Not provided | FDOT Pond #3 Beemats | Beemats (6,700 sq. feet). | Floating Islands/ Managed Aquatic Plant Systems (MAPS) | Planned | TBD |  |  | B | 138 | $10,000 | TBD | TBD | TBD | N/A | Structural | 2016 | Banana River Lagoon | Not provided | Not provided | TBD | 10% TA | yes | 15.6496 | 10.6308
5841 | Natural Lands | Banana River | N/A | BR3-5, BR7 | 0.59 | 0.64 | 0.093236 | 7.1101 | 0.99835 | 0.66292 | 0.093082 | 4200 | Upland Hardwood Forest | IHB-21 | FDOT Pond #3 Beemats | Floating Aquatic Vegetation Treatment | 45.3237 | City of Indian Harbour Beach | Not provided | FDOT Pond #3 Beemats | Beemats (6,700 sq. feet). | Floating Islands/ Managed Aquatic Plant Systems (MAPS) | Planned | TBD |  |  | B | 138 | $10,000 | TBD | TBD | TBD | N/A | Structural | 2016 | Banana River Lagoon | Not provided | Not provided | TBD | 10% TA | yes | 116.943 | 377.3114
5842 | City of Indian Harbour Beach | Banana River | N/A | BR3-5, BR7 | 0.59 | 0.64 | 0.013167 | 7.1101 | 0.99835 | 0.093622 | 0.013146 | 1330 | Residential, High density; Multiple Dwelling Units, Low Rise <Two stories or less> | IHB-21 | FDOT Pond #3 Beemats | Floating Aquatic Vegetation Treatment | 45.3237 | City of Indian Harbour Beach | Not provided | FDOT Pond #3 Beemats | Beemats (6,700 sq. feet). | Floating Islands/ Managed Aquatic Plant Systems (MAPS) | Planned | TBD |  |  | B | 138 | $10,000 | TBD | TBD | TBD | N/A | Structural | 2016 | Banana River Lagoon | Not provided | Not provided | TBD | 10% TA | yes | 29.5338 | 53.2867
5843 | City of Indian Harbour Beach | Banana River | N/A | BR3-5, BR7 | 0.59 | 0.64 | 0.014245 | 7.1101 | 0.99835 | 0.10128 | 0.014221 | 1330 | Residential, High density; Multiple Dwelling Units, Low Rise <Two stories or less> | IHB-21 | FDOT Pond #3 Beemats | Floating Aquatic Vegetation Treatment | 45.3237 | City of Indian Harbour Beach | Not provided | FDOT Pond #3 Beemats | Beemats (6,700 sq. feet). | Floating Islands/ Managed Aquatic Plant Systems (MAPS) | Planned | TBD |  |  | B | 138 | $10,000 | TBD | TBD | TBD | N/A | Structural | 2016 | Banana River Lagoon | Not provided | Not provided | TBD | 10% TA | yes | 30.7466 | 57.647
5844 | City of Indian Harbour Beach | Banana River | N/A | BR3-5, BR7 | 0.59 | 0.64 | 0.011957 | 7.1101 | 0.99835 | 0.085019 | 0.011938 | 1330 | Residential, High density; Multiple Dwelling Units, Low Rise <Two stories or less> | IHB-21 | FDOT Pond #3 Beemats | Floating Aquatic Vegetation Treatment | 45.3237 | City of Indian Harbour Beach | Not provided | FDOT Pond #3 Beemats | Beemats (6,700 sq. feet). | Floating Islands/ Managed Aquatic Plant Systems (MAPS) | Planned | TBD |  |  | B | 138 | $10,000 | TBD | TBD | TBD | N/A | Structural | 2016 | Banana River Lagoon | Not provided | Not provided | TBD | 10% TA | yes | 28.223 | 48.3903
5845 | City of Indian Harbour Beach | Banana River | N/A | BR3-5, BR7 | 0.59 | 0.64 | 0.012401 | 7.1101 | 0.99835 | 0.08817 | 0.01238 | 1330 | Residential, High density; Multiple Dwelling Units, Low Rise <Two stories or less> | IHB-21 | FDOT Pond #3 Beemats | Floating Aquatic Vegetation Treatment | 45.3237 | City of Indian Harbour Beach | Not provided | FDOT Pond #3 Beemats | Beemats (6,700 sq. feet). | Floating Islands/ Managed Aquatic Plant Systems (MAPS) | Planned | TBD |  |  | B | 138 | $10,000 | TBD | TBD | TBD | N/A | Structural | 2016 | Banana River Lagoon | Not provided | Not provided | TBD | 10% TA | yes | 28.675 | 50.1835
5846 | City of Indian Harbour Beach | Banana River | N/A | BR3-5, BR7 | 0.59 | 0.64 | 0.0079432 | 7.1101 | 0.99835 | 0.056477 | 0.0079301 | 1330 | Residential, High density; Multiple Dwelling Units, Low Rise <Two stories or less> | IHB-21 | FDOT Pond #3 Beemats | Floating Aquatic Vegetation Treatment | 45.3237 | City of Indian Harbour Beach | Not provided | FDOT Pond #3 Beemats | Beemats (6,700 sq. feet). | Floating Islands/ Managed Aquatic Plant Systems (MAPS) | Planned | TBD |  |  | B | 138 | $10,000 | TBD | TBD | TBD | N/A | Structural | 2016 | Banana River Lagoon | Not provided | Not provided | TBD | 10% TA | yes | 22.6869 | 32.145
5847 | City of Indian Harbour Beach | Banana River | N/A | BR3-5, BR7 | 0.59 | 0.64 | 0.014998 | 7.1101 | 0.99835 | 0.10664 | 0.014973 | 1330 | Residential, High density; Multiple Dwelling Units, Low Rise <Two stories or less> | IHB-21 | FDOT Pond #3 Beemats | Floating Aquatic Vegetation Treatment | 45.3237 | City of Indian Harbour Beach | Not provided | FDOT Pond #3 Beemats | Beemats (6,700 sq. feet). | Floating Islands/ Managed Aquatic Plant Systems (MAPS) | Planned | TBD |  |  | B | 138 | $10,000 | TBD | TBD | TBD | N/A | Structural | 2016 | Banana River Lagoon | Not provided | Not provided | TBD | 10% TA | yes | 31.4194 | 60.6951
5848 | FDOT District 5 | Banana River | N/A | BR3-5, BR7 | 0.59 | 0.64 | 0.0043729 | 10.5018 | 1.3878 | 0.045924 | 0.0060689 | 1410 | Retail Sales and Services | IHB-21 | FDOT Pond #3 Beemats | Floating Aquatic Vegetation Treatment | 45.3237 | City of Indian Harbour Beach | Not provided | FDOT Pond #3 Beemats | Beemats (6,700 sq. feet). | Floating Islands/ Managed Aquatic Plant Systems (MAPS) | Planned | TBD |  |  | B | 138 | $10,000 | TBD | TBD | TBD | N/A | Structural | 2016 | Banana River Lagoon | Not provided | Not provided | TBD | 10% TA | yes | 48.0949 | 17.6967
5849 | City of Indian Harbour Beach | Banana River | N/A | BR3-5, BR7 | 0.59 | 0.64 | 0.077423 | 10.5018 | 1.3878 | 0.81308 | 0.10745 | 1410 | Retail Sales and Services | IHB-21 | FDOT Pond #3 Beemats | Floating Aquatic Vegetation Treatment | 45.3237 | City of Indian Harbour Beach | Not provided | FDOT Pond #3 Beemats | Beemats (6,700 sq. feet). | Floating Islands/ Managed Aquatic Plant Systems (MAPS) | Planned | TBD |  |  | B | 138 | $10,000 | TBD | TBD | TBD | N/A | Structural | 2016 | Banana River Lagoon | Not provided | Not provided | TBD | 10% TA | yes | 72.9804 | 313.3186
5850 | City of Indian Harbour Beach | Banana River | N/A | BR3-5, BR7 | 0.59 | 0.64 | 0.2138 | 8.9079 | 1.2098 | 1.9045 | 0.25866 | 1410 | Retail Sales and Services | IHB-21 | FDOT Pond #3 Beemats | Floating Aquatic Vegetation Treatment | 45.3237 | City of Indian Harbour Beach | Not provided | FDOT Pond #3 Beemats | Beemats (6,700 sq. feet). | Floating Islands/ Managed Aquatic Plant Systems (MAPS) | Planned | TBD |  |  | B | 138 | $10,000 | TBD | TBD | TBD | N/A | Structural | 2016 | Banana River Lagoon | Not provided | Not provided | TBD | 10% TA | yes | 134.5442 | 865.2155
5851 | City of Indian Harbour Beach | Banana River | N/A | BR3-5, BR7 | 0.59 | 0.64 | 0.40385 | 8.9079 | 1.2098 | 3.5975 | 0.48859 | 1410 | Retail Sales and Services | IHB-21 | FDOT Pond #3 Beemats | Floating Aquatic Vegetation Treatment | 45.3237 | City of Indian Harbour Beach | Not provided | FDOT Pond #3 Beemats | Beemats (6,700 sq. feet). | Floating Islands/ Managed Aquatic Plant Systems (MAPS) | Planned | TBD |  |  | B | 138 | $10,000 | TBD | TBD | TBD | N/A | Structural | 2016 | Banana River Lagoon | Not provided | Not provided | TBD | 10% TA | yes | 165.4676 | 1634.3253
5852 | City of Indian Harbour Beach | Banana River | N/A | BR3-5, BR7 | 0.59 | 0.64 | 0.089288 | 7.898 | 1.3522 | 0.7052 | 0.12074 | 1330 | Residential, High density; Multiple Dwelling Units, Low Rise <Two stories or less> | IHB-21 | FDOT Pond #3 Beemats | Floating Aquatic Vegetation Treatment | 45.3237 | City of Indian Harbour Beach | Not provided | FDOT Pond #3 Beemats | Beemats (6,700 sq. feet). | Floating Islands/ Managed Aquatic Plant Systems (MAPS) | Planned | TBD |  |  | B | 138 | $10,000 | TBD | TBD | TBD | N/A | Structural | 2016 | Banana River Lagoon | Not provided | Not provided | TBD | 10% TA | yes | 84.4902 | 361.3366
5853 | City of Indian Harbour Beach | Banana River | N/A | BR3-5, BR7 | 0.59 | 0.64 | 0.061922 | 7.898 | 1.3522 | 0.48906 | 0.083733 | 1330 | Residential, High density; Multiple Dwelling Units, Low Rise <Two stories or less> | IHB-21 | FDOT Pond #3 Beemats | Floating Aquatic Vegetation Treatment | 45.3237 | City of Indian Harbour Beach | Not provided | FDOT Pond #3 Beemats | Beemats (6,700 sq. feet). | Floating Islands/ Managed Aquatic Plant Systems (MAPS) | Planned | TBD |  |  | B | 138 | $10,000 | TBD | TBD | TBD | N/A | Structural | 2016 | Banana River Lagoon | Not provided | Not provided | TBD | 10% TA | yes | 77.9848 | 250.5884
5854 | City of Indian Harbour Beach | Banana River | N/A | BR3-5, BR7 | 0.59 | 0.64 | 0.058898 | 7.898 | 1.3522 | 0.46518 | 0.079645 | 1330 | Residential, High density; Multiple Dwelling Units, Low Rise <Two stories or less> | IHB-21 | FDOT Pond #3 Beemats | Floating Aquatic Vegetation Treatment | 45.3237 | City of Indian Harbour Beach | Not provided | FDOT Pond #3 Beemats | Beemats (6,700 sq. feet). | Floating Islands/ Managed Aquatic Plant Systems (MAPS) | Planned | TBD |  |  | B | 138 | $10,000 | TBD | TBD | TBD | N/A | Structural | 2016 | Banana River Lagoon | Not provided | Not provided | TBD | 10% TA | yes | 77.7003 | 238.3533
5855 | City of Indian Harbour Beach | Banana River | N/A | BR3-5, BR7 | 0.59 | 0.64 | 0.060599 | 7.898 | 1.3522 | 0.47861 | 0.081944 | 1330 | Residential, High density; Multiple Dwelling Units, Low Rise <Two stories or less> | IHB-21 | FDOT Pond #3 Beemats | Floating Aquatic Vegetation Treatment | 45.3237 | City of Indian Harbour Beach | Not provided | FDOT Pond #3 Beemats | Beemats (6,700 sq. feet). | Floating Islands/ Managed Aquatic Plant Systems (MAPS) | Planned | TBD |  |  | B | 138 | $10,000 | TBD | TBD | TBD | N/A | Structural | 2016 | Banana River Lagoon | Not provided | Not provided | TBD | 10% TA | yes | 78.6602 | 245.2358
5856 | City of Indian Harbour Beach | Banana River | N/A | BR3-5, BR7 | 0.59 | 0.64 | 0.071515 | 7.898 | 1.3522 | 0.56482 | 0.096705 | 1330 | Residential, High density; Multiple Dwelling Units, Low Rise <Two stories or less> | IHB-21 | FDOT Pond #3 Beemats | Floating Aquatic Vegetation Treatment | 45.3237 | City of Indian Harbour Beach | Not provided | FDOT Pond #3 Beemats | Beemats (6,700 sq. feet). | Floating Islands/ Managed Aquatic Plant Systems (MAPS) | Planned | TBD |  |  | B | 138 | $10,000 | TBD | TBD | TBD | N/A | Structural | 2016 | Banana River Lagoon | Not provided | Not provided | TBD | 10% TA | yes | 81.9194 | 289.4095
5857 | City of Indian Harbour Beach | Banana River | N/A | BR3-5, BR7 | 0.59 | 0.64 | 0.0010038 | 7.898 | 1.3522 | 0.0079278 | 0.0013573 | 1330 | Residential, High density; Multiple Dwelling Units, Low Rise <Two stories or less> | IHB-21 | FDOT Pond #3 Beemats | Floating Aquatic Vegetation Treatment | 45.3237 | City of Indian Harbour Beach | Not provided | FDOT Pond #3 Beemats | Beemats (6,700 sq. feet). | Floating Islands/ Managed Aquatic Plant Systems (MAPS) | Planned | TBD |  |  | B | 138 | $10,000 | TBD | TBD | TBD | N/A | Structural | 2016 | Banana River Lagoon | Not provided | Not provided | TBD | 10% TA | yes | 32.0088 | 4.0621
5858 | City of Indian Harbour Beach | Banana River | N/A | BR3-5, BR7 | 0.59 | 0.64 | 0.27454 | 7.898 | 1.3522 | 2.1683 | 0.37124 | 1300 | Residential, High Density | IHB-21 | FDOT Pond #3 Beemats | Floating Aquatic Vegetation Treatment | 45.3237 | City of Indian Harbour Beach | Not provided | FDOT Pond #3 Beemats | Beemats (6,700 sq. feet). | Floating Islands/ Managed Aquatic Plant Systems (MAPS) | Planned | TBD |  |  | B | 138 | $10,000 | TBD | TBD | TBD | N/A | Structural | 2016 | Banana River Lagoon | Not provided | Not provided | TBD | 10% TA | yes | 198.738 | 1111.0143
5859 | City of Indian Harbour Beach | Banana River | N/A | BR3-5, BR7 | 0.59 | 0.64 | 0.074118 | 9.6328 | 1.3506 | 0.71396 | 0.1001 | 1300 | Residential, High Density | IHB-21 | FDOT Pond #3 Beemats | Floating Aquatic Vegetation Treatment | 45.3237 | City of Indian Harbour Beach | Not provided | FDOT Pond #3 Beemats | Beemats (6,700 sq. feet). | Floating Islands/ Managed Aquatic Plant Systems (MAPS) | Planned | TBD |  |  | B | 138 | $10,000 | TBD | TBD | TBD | N/A | Structural | 2016 | Banana River Lagoon | Not provided | Not provided | TBD | 10% TA | yes | 79.1232 | 299.9445
5860 | City of Indian Harbour Beach | Banana River | N/A | BR3-5, BR7 | 0.59 | 0.64 | 0.13576 | 9.6328 | 1.3506 | 1.3078 | 0.18336 | 1400 | Commercial and Services | IHB-21 | FDOT Pond #3 Beemats | Floating Aquatic Vegetation Treatment | 45.3237 | City of Indian Harbour Beach | Not provided | FDOT Pond #3 Beemats | Beemats (6,700 sq. feet). | Floating Islands/ Managed Aquatic Plant Systems (MAPS) | Planned | TBD |  |  | B | 138 | $10,000 | TBD | TBD | TBD | N/A | Structural | 2016 | Banana River Lagoon | Not provided | Not provided | TBD | 10% TA | yes | 138.7211 | 549.4135
5861 | City of Indian Harbour Beach | Banana River | N/A | BR3-5, BR7 | 0.59 | 0.64 | 0.14471 | 9.6328 | 1.3506 | 1.394 | 0.19544 | 1410 | Retail Sales and Services | IHB-21 | FDOT Pond #3 Beemats | Floating Aquatic Vegetation Treatment | 45.3237 | City of Indian Harbour Beach | Not provided | FDOT Pond #3 Beemats | Beemats (6,700 sq. feet). | Floating Islands/ Managed Aquatic Plant Systems (MAPS) | Planned | TBD |  |  | B | 138 | $10,000 | TBD | TBD | TBD | N/A | Structural | 2016 | Banana River Lagoon | Not provided | Not provided | TBD | 10% TA | yes | 105.7997 | 585.623
5862 | City of Indian Harbour Beach | Banana River | N/A | BR3-5, BR7 | 0.59 | 0.64 | 0.0026935 | 9.6328 | 1.3506 | 0.025946 | 0.0036377 | 1330 | Residential, High density; Multiple Dwelling Units, Low Rise <Two stories or less> | IHB-21 | FDOT Pond #3 Beemats | Floating Aquatic Vegetation Treatment | 45.3237 | City of Indian Harbour Beach | Not provided | FDOT Pond #3 Beemats | Beemats (6,700 sq. feet). | Floating Islands/ Managed Aquatic Plant Systems (MAPS) | Planned | TBD |  |  | B | 138 | $10,000 | TBD | TBD | TBD | N/A | Structural | 2016 | Banana River Lagoon | Not provided | Not provided | TBD | 10% TA | yes | 16.703 | 10.9002
5863 | City of Indian Harbour Beach | Banana River | N/A | BR3-5, BR7 | 0.59 | 0.64 | 0.25722 | 9.6328 | 1.3506 | 2.4778 | 0.3474 | 1410 | Retail Sales and Services | IHB-21 | FDOT Pond #3 Beemats | Floating Aquatic Vegetation Treatment | 45.3237 | City of Indian Harbour Beach | Not provided | FDOT Pond #3 Beemats | Beemats (6,700 sq. feet). | Floating Islands/ Managed Aquatic Plant Systems (MAPS) | Planned | TBD |  |  | B | 138 | $10,000 | TBD | TBD | TBD | N/A | Structural | 2016 | Banana River Lagoon | Not provided | Not provided | TBD | 10% TA | yes | 141.0507 | 1040.9463
5864 | City of Indian Harbour Beach | Banana River | N/A | BR3-5, BR7 | 0.59 | 0.64 | 0.61776 | 7.1573 | 0.95916 | 4.4215 | 0.59254 | 1410 | Retail Sales and Services | IHB-21 | FDOT Pond #3 Beemats | Floating Aquatic Vegetation Treatment | 45.3237 | City of Indian Harbour Beach | Not provided | FDOT Pond #3 Beemats | Beemats (6,700 sq. feet). | Floating Islands/ Managed Aquatic Plant Systems (MAPS) | Planned | TBD |  |  | B | 138 | $10,000 | TBD | TBD | TBD | N/A | Structural | 2016 | Banana River Lagoon | Not provided | Not provided | TBD | 10% TA | yes | 200 | 2500
5865 | City of Indian Harbour Beach | Banana River | N/A | BR3-5, BR7 | 0.59 | 0.64 | 0.29379 | 7.8667 | 1.3138 | 2.3112 | 0.38598 | 1300 | Residential, High Density | IHB-21 | FDOT Pond #3 Beemats | Floating Aquatic Vegetation Treatment | 45.3237 | City of Indian Harbour Beach | Not provided | FDOT Pond #3 Beemats | Beemats (6,700 sq. feet). | Floating Islands/ Managed Aquatic Plant Systems (MAPS) | Planned | TBD |  |  | B | 138 | $10,000 | TBD | TBD | TBD | N/A | Structural | 2016 | Banana River Lagoon | Not provided | Not provided | TBD | 10% TA | yes | 335.144 | 1188.9248
5866 | City of Indian Harbour Beach | Banana River | N/A | BR3-5, BR7 | 0.59 | 0.64 | 0.047121 | 7.8667 | 1.3138 | 0.37069 | 0.061907 | 1330 | Residential, High density; Multiple Dwelling Units, Low Rise <Two stories or less> | IHB-21 | FDOT Pond #3 Beemats | Floating Aquatic Vegetation Treatment | 45.3237 | City of Indian Harbour Beach | Not provided | FDOT Pond #3 Beemats | Beemats (6,700 sq. feet). | Floating Islands/ Managed Aquatic Plant Systems (MAPS) | Planned | TBD |  |  | B | 138 | $10,000 | TBD | TBD | TBD | N/A | Structural | 2016 | Banana River Lagoon | Not provided | Not provided | TBD | 10% TA | yes | 77.7177 | 190.6917
5867 | City of Indian Harbour Beach | Banana River | N/A | BR3-5, BR7 | 0.59 | 0.64 | 0.052992 | 7.8667 | 1.3138 | 0.41687 | 0.06962 | 1330 | Residential, High density; Multiple Dwelling Units, Low Rise <Two stories or less> | IHB-21 | FDOT Pond #3 Beemats | Floating Aquatic Vegetation Treatment | 45.3237 | City of Indian Harbour Beach | Not provided | FDOT Pond #3 Beemats | Beemats (6,700 sq. feet). | Floating Islands/ Managed Aquatic Plant Systems (MAPS) | Planned | TBD |  |  | B | 138 | $10,000 | TBD | TBD | TBD | N/A | Structural | 2016 | Banana River Lagoon | Not provided | Not provided | TBD | 10% TA | yes | 80.5887 | 214.4511
5868 | City of Indian Harbour Beach | Banana River | N/A | BR3-5, BR7 | 0.59 | 0.64 | 0.041703 | 7.8667 | 1.3138 | 0.32807 | 0.05479 | 1330 | Residential, High density; Multiple Dwelling Units, Low Rise <Two stories or less> | IHB-21 | FDOT Pond #3 Beemats | Floating Aquatic Vegetation Treatment | 45.3237 | City of Indian Harbour Beach | Not provided | FDOT Pond #3 Beemats | Beemats (6,700 sq. feet). | Floating Islands/ Managed Aquatic Plant Systems (MAPS) | Planned | TBD |  |  | B | 138 | $10,000 | TBD | TBD | TBD | N/A | Structural | 2016 | Banana River Lagoon | Not provided | Not provided | TBD | 10% TA | yes | 65.8034 | 168.768
5869 | City of Indian Harbour Beach | Banana River | N/A | BR3-5, BR7 | 0.59 | 0.64 | 0.051718 | 7.8667 | 1.3138 | 0.40685 | 0.067946 | 1330 | Residential, High density; Multiple Dwelling Units, Low Rise <Two stories or less> | IHB-21 | FDOT Pond #3 Beemats | Floating Aquatic Vegetation Treatment | 45.3237 | City of Indian Harbour Beach | Not provided | FDOT Pond #3 Beemats | Beemats (6,700 sq. feet). | Floating Islands/ Managed Aquatic Plant Systems (MAPS) | Planned | TBD |  |  | B | 138 | $10,000 | TBD | TBD | TBD | N/A | Structural | 2016 | Banana River Lagoon | Not provided | Not provided | TBD | 10% TA | yes | 79.1401 | 209.2949
5870 | City of Indian Harbour Beach | Banana River | N/A | BR3-5, BR7 | 0.59 | 0.64 | 0.053655 | 7.8667 | 1.3138 | 0.42209 | 0.070491 | 1330 | Residential, High density; Multiple Dwelling Units, Low Rise <Two stories or less> | IHB-21 | FDOT Pond #3 Beemats | Floating Aquatic Vegetation Treatment | 45.3237 | City of Indian Harbour Beach | Not provided | FDOT Pond #3 Beemats | Beemats (6,700 sq. feet). | Floating Islands/ Managed Aquatic Plant Systems (MAPS) | Planned | TBD |  |  | B | 138 | $10,000 | TBD | TBD | TBD | N/A | Structural | 2016 | Banana River Lagoon | Not provided | Not provided | TBD | 10% TA | yes | 75.2892 | 217.1335
5871 | City of Indian Harbour Beach | Banana River | N/A | BR3-5, BR7 | 0.59 | 0.64 | 0.019093 | 7.8667 | 1.3138 | 0.1502 | 0.025084 | 1330 | Residential, High density; Multiple Dwelling Units, Low Rise <Two stories or less> | IHB-21 | FDOT Pond #3 Beemats | Floating Aquatic Vegetation Treatment | 45.3237 | City of Indian Harbour Beach | Not provided | FDOT Pond #3 Beemats | Beemats (6,700 sq. feet). | Floating Islands/ Managed Aquatic Plant Systems (MAPS) | Planned | TBD |  |  | B | 138 | $10,000 | TBD | TBD | TBD | N/A | Structural | 2016 | Banana River Lagoon | Not provided | Not provided | TBD | 10% TA | yes | 35.3108 | 77.2673
5872 | City of Indian Harbour Beach | Banana River | N/A | BR3-5, BR7 | 0.59 | 0.64 | 0.0073177 | 7.8667 | 1.3138 | 0.057567 | 0.0096139 | 1330 | Residential, High density; Multiple Dwelling Units, Low Rise <Two stories or less> | IHB-21 | FDOT Pond #3 Beemats | Floating Aquatic Vegetation Treatment | 45.3237 | City of Indian Harbour Beach | Not provided | FDOT Pond #3 Beemats | Beemats (6,700 sq. feet). | Floating Islands/ Managed Aquatic Plant Systems (MAPS) | Planned | TBD |  |  | B | 138 | $10,000 | TBD | TBD | TBD | N/A | Structural | 2016 | Banana River Lagoon | Not provided | Not provided | TBD | 10% TA | yes | 23.9887 | 29.6137
5873 | City of Indian Harbour Beach | Banana River | N/A | BR3-5, BR7 | 0.59 | 0.64 | 0.017937 | 7.8667 | 1.3138 | 0.14111 | 0.023566 | 1330 | Residential, High density; Multiple Dwelling Units, Low Rise <Two stories or less> | IHB-21 | FDOT Pond #3 Beemats | Floating Aquatic Vegetation Treatment | 45.3237 | City of Indian Harbour Beach | Not provided | FDOT Pond #3 Beemats | Beemats (6,700 sq. feet). | Floating Islands/ Managed Aquatic Plant Systems (MAPS) | Planned | TBD |  |  | B | 138 | $10,000 | TBD | TBD | TBD | N/A | Structural | 2016 | Banana River Lagoon | Not provided | Not provided | TBD | 10% TA | yes | 34.1198 | 72.5894
5874 | City of Indian Harbour Beach | Banana River | N/A | BR3-5, BR7 | 0.59 | 0.64 | 0.016503 | 7.8667 | 1.3138 | 0.12982 | 0.021681 | 1330 | Residential, High density; Multiple Dwelling Units, Low Rise <Two stories or less> | IHB-21 | FDOT Pond #3 Beemats | Floating Aquatic Vegetation Treatment | 45.3237 | City of Indian Harbour Beach | Not provided | FDOT Pond #3 Beemats | Beemats (6,700 sq. feet). | Floating Islands/ Managed Aquatic Plant Systems (MAPS) | Planned | TBD |  |  | B | 138 | $10,000 | TBD | TBD | TBD | N/A | Structural | 2016 | Banana River Lagoon | Not provided | Not provided | TBD | 10% TA | yes | 32.7789 | 66.785
5875 | City of Indian Harbour Beach | Banana River | N/A | BR3-5, BR7 | 0.59 | 0.64 | 0.015933 | 7.8667 | 1.3138 | 0.12534 | 0.020933 | 1330 | Residential, High density; Multiple Dwelling Units, Low Rise <Two stories or less> | IHB-21 | FDOT Pond #3 Beemats | Floating Aquatic Vegetation Treatment | 45.3237 | City of Indian Harbour Beach | Not provided | FDOT Pond #3 Beemats | Beemats (6,700 sq. feet). | Floating Islands/ Managed Aquatic Plant Systems (MAPS) | Planned | TBD |  |  | B | 138 | $10,000 | TBD | TBD | TBD | N/A | Structural | 2016 | Banana River Lagoon | Not provided | Not provided | TBD | 10% TA | yes | 32.1373 | 64.4805
5876 | City of Indian Harbour Beach | Banana River | N/A | BR3-5, BR7 | 0.59 | 0.64 | 0.01365 | 8.7694 | 1.2085 | 0.1197 | 0.016496 | 1400 | Commercial and Services | IHB-21 | FDOT Pond #3 Beemats | Floating Aquatic Vegetation Treatment | 45.3237 | City of Indian Harbour Beach | Not provided | FDOT Pond #3 Beemats | Beemats (6,700 sq. feet). | Floating Islands/ Managed Aquatic Plant Systems (MAPS) | Planned | TBD |  |  | B | 138 | $10,000 | TBD | TBD | TBD | N/A | Structural | 2016 | Banana River Lagoon | Not provided | Not provided | TBD | 10% TA | yes | 30.3589 | 55.2402
5877 | City of Indian Harbour Beach | Banana River | N/A | BR3-5, BR7 | 0.59 | 0.64 | 0.17871 | 8.7694 | 1.2085 | 1.5672 | 0.21597 | 1410 | Retail Sales and Services | IHB-21 | FDOT Pond #3 Beemats | Floating Aquatic Vegetation Treatment | 45.3237 | City of Indian Harbour Beach | Not provided | FDOT Pond #3 Beemats | Beemats (6,700 sq. feet). | Floating Islands/ Managed Aquatic Plant Systems (MAPS) | Planned | TBD |  |  | B | 138 | $10,000 | TBD | TBD | TBD | N/A | Structural | 2016 | Banana River Lagoon | Not provided | Not provided | TBD | 10% TA | yes | 118.9895 | 723.2236
5878 | City of Indian Harbour Beach | Banana River | N/A | BR3-5, BR7 | 0.59 | 0.64 | 0.050401 | 8.7694 | 1.2085 | 0.44199 | 0.060908 | 1300 | Residential, High Density | IHB-21 | FDOT Pond #3 Beemats | Floating Aquatic Vegetation Treatment | 45.3237 | City of Indian Harbour Beach | Not provided | FDOT Pond #3 Beemats | Beemats (6,700 sq. feet). | Floating Islands/ Managed Aquatic Plant Systems (MAPS) | Planned | TBD |  |  | B | 138 | $10,000 | TBD | TBD | TBD | N/A | Structural | 2016 | Banana River Lagoon | Not provided | Not provided | TBD | 10% TA | yes | 61.0279 | 203.967
5879 | City of Indian Harbour Beach | Banana River | N/A | BR3-5, BR7 | 0.59 | 0.64 | 0.26827 | 9.2155 | 1.2285 | 2.4723 | 0.32958 | 1410 | Retail Sales and Services | IHB-21 | FDOT Pond #3 Beemats | Floating Aquatic Vegetation Treatment | 45.3237 | City of Indian Harbour Beach | Not provided | FDOT Pond #3 Beemats | Beemats (6,700 sq. feet). | Floating Islands/ Managed Aquatic Plant Systems (MAPS) | Planned | TBD |  |  | B | 138 | $10,000 | TBD | TBD | TBD | N/A | Structural | 2016 | Banana River Lagoon | Not provided | Not provided | TBD | 10% TA | yes | 143.4526 | 1085.6569
5880 | City of Indian Harbour Beach | Banana River | N/A | BR3-5, BR7 | 0.59 | 0.64 | 0.42603 | 7.8663 | 1.3137 | 3.3513 | 0.55969 | 1300 | Residential, High Density | IHB-21 | FDOT Pond #3 Beemats | Floating Aquatic Vegetation Treatment | 45.3237 | City of Indian Harbour Beach | Not provided | FDOT Pond #3 Beemats | Beemats (6,700 sq. feet). | Floating Islands/ Managed Aquatic Plant Systems (MAPS) | Planned | TBD |  |  | B | 138 | $10,000 | TBD | TBD | TBD | N/A | Structural | 2016 | Banana River Lagoon | Not provided | Not provided | TBD | 10% TA | yes | 280.0092 | 1724.0667
5881 | City of Indian Harbour Beach | Banana River | N/A | BR3-5, BR7 | 0.59 | 0.64 | 0.006448 | 7.8663 | 1.3137 | 0.050722 | 0.008471 | 1330 | Residential, High density; Multiple Dwelling Units, Low Rise <Two stories or less> | IHB-21 | FDOT Pond #3 Beemats | Floating Aquatic Vegetation Treatment | 45.3237 | City of Indian Harbour Beach | Not provided | FDOT Pond #3 Beemats | Beemats (6,700 sq. feet). | Floating Islands/ Managed Aquatic Plant Systems (MAPS) | Planned | TBD |  |  | B | 138 | $10,000 | TBD | TBD | TBD | N/A | Structural | 2016 | Banana River Lagoon | Not provided | Not provided | TBD | 10% TA | yes | 20.6628 | 26.094
5882 | City of Indian Harbour Beach | Banana River | N/A | BR3-5, BR7 | 0.59 | 0.64 | 0.00915 | 7.8663 | 1.3137 | 0.071977 | 0.012021 | 1330 | Residential, High density; Multiple Dwelling Units, Low Rise <Two stories or less> | IHB-21 | FDOT Pond #3 Beemats | Floating Aquatic Vegetation Treatment | 45.3237 | City of Indian Harbour Beach | Not provided | FDOT Pond #3 Beemats | Beemats (6,700 sq. feet). | Floating Islands/ Managed Aquatic Plant Systems (MAPS) | Planned | TBD |  |  | B | 138 | $10,000 | TBD | TBD | TBD | N/A | Structural | 2016 | Banana River Lagoon | Not provided | Not provided | TBD | 10% TA | yes | 26.301 | 37.0288
5883 | City of Indian Harbour Beach | Banana River | N/A | BR3-5, BR7 | 0.59 | 0.64 | 0.0012958 | 7.8663 | 1.3137 | 0.010193 | 0.0017023 | 1330 | Residential, High density; Multiple Dwelling Units, Low Rise <Two stories or less> | IHB-21 | FDOT Pond #3 Beemats | Floating Aquatic Vegetation Treatment | 45.3237 | City of Indian Harbour Beach | Not provided | FDOT Pond #3 Beemats | Beemats (6,700 sq. feet). | Floating Islands/ Managed Aquatic Plant Systems (MAPS) | Planned | TBD |  |  | B | 138 | $10,000 | TBD | TBD | TBD | N/A | Structural | 2016 | Banana River Lagoon | Not provided | Not provided | TBD | 10% TA | yes | 14.8682 | 5.2439
5884 | City of Indian Harbour Beach | Banana River | N/A | BR3-5, BR7 | 0.59 | 0.64 | 0.00050644 | 7.8663 | 1.3137 | 0.0039838 | 0.00066533 | 1330 | Residential, High density; Multiple Dwelling Units, Low Rise <Two stories or less> | IHB-21 | FDOT Pond #3 Beemats | Floating Aquatic Vegetation Treatment | 45.3237 | City of Indian Harbour Beach | Not provided | FDOT Pond #3 Beemats | Beemats (6,700 sq. feet). | Floating Islands/ Managed Aquatic Plant Systems (MAPS) | Planned | TBD |  |  | B | 138 | $10,000 | TBD | TBD | TBD | N/A | Structural | 2016 | Banana River Lagoon | Not provided | Not provided | TBD | 10% TA | yes | 5.775 | 2.0495
5885 | City of Indian Harbour Beach | Banana River | N/A | BR3-5, BR7 | 0.59 | 0.64 | 0.014573 | 7.8663 | 1.3137 | 0.11463 | 0.019145 | 1330 | Residential, High density; Multiple Dwelling Units, Low Rise <Two stories or less> | IHB-21 | FDOT Pond #3 Beemats | Floating Aquatic Vegetation Treatment | 45.3237 | City of Indian Harbour Beach | Not provided | FDOT Pond #3 Beemats | Beemats (6,700 sq. feet). | Floating Islands/ Managed Aquatic Plant Systems (MAPS) | Planned | TBD |  |  | B | 138 | $10,000 | TBD | TBD | TBD | N/A | Structural | 2016 | Banana River Lagoon | Not provided | Not provided | TBD | 10% TA | yes | 33.4335 | 58.9737
5886 | City of Indian Harbour Beach | Banana River | N/A | BR3-5, BR7 | 0.59 | 0.64 | 0.01023 | 7.8663 | 1.3137 | 0.080469 | 0.013439 | 1330 | Residential, High density; Multiple Dwelling Units, Low Rise <Two stories or less> | IHB-21 | FDOT Pond #3 Beemats | Floating Aquatic Vegetation Treatment | 45.3237 | City of Indian Harbour Beach | Not provided | FDOT Pond #3 Beemats | Beemats (6,700 sq. feet). | Floating Islands/ Managed Aquatic Plant Systems (MAPS) | Planned | TBD |  |  | B | 138 | $10,000 | TBD | TBD | TBD | N/A | Structural | 2016 | Banana River Lagoon | Not provided | Not provided | TBD | 10% TA | yes | 40.9553 | 41.3973
5887 | City of Indian Harbour Beach | Banana River | N/A | BR3-5, BR7 | 0.59 | 0.64 | 0.036182 | 7.8663 | 1.3137 | 0.28462 | 0.047533 | 1330 | Residential, High density; Multiple Dwelling Units, Low Rise <Two stories or less> | IHB-21 | FDOT Pond #3 Beemats | Floating Aquatic Vegetation Treatment | 45.3237 | City of Indian Harbour Beach | Not provided | FDOT Pond #3 Beemats | Beemats (6,700 sq. feet). | Floating Islands/ Managed Aquatic Plant Systems (MAPS) | Planned | TBD |  |  | B | 138 | $10,000 | TBD | TBD | TBD | N/A | Structural | 2016 | Banana River Lagoon | Not provided | Not provided | TBD | 10% TA | yes | 65.7818 | 146.4218
5888 | City of Indian Harbour Beach | Banana River | N/A | BR3-5, BR7 | 0.59 | 0.64 | 0.0099213 | 7.8663 | 1.3137 | 0.078044 | 0.013034 | 1330 | Residential, High density; Multiple Dwelling Units, Low Rise <Two stories or less> | IHB-21 | FDOT Pond #3 Beemats | Floating Aquatic Vegetation Treatment | 45.3237 | City of Indian Harbour Beach | Not provided | FDOT Pond #3 Beemats | Beemats (6,700 sq. feet). | Floating Islands/ Managed Aquatic Plant Systems (MAPS) | Planned | TBD |  |  | B | 138 | $10,000 | TBD | TBD | TBD | N/A | Structural | 2016 | Banana River Lagoon | Not provided | Not provided | TBD | 10% TA | yes | 44.1293 | 40.1501
5889 | City of Indian Harbour Beach | Banana River | N/A | BR3-5, BR7 | 0.59 | 0.64 | 0.036208 | 7.8663 | 1.3137 | 0.28483 | 0.047568 | 1330 | Residential, High density; Multiple Dwelling Units, Low Rise <Two stories or less> | IHB-21 | FDOT Pond #3 Beemats | Floating Aquatic Vegetation Treatment | 45.3237 | City of Indian Harbour Beach | Not provided | FDOT Pond #3 Beemats | Beemats (6,700 sq. feet). | Floating Islands/ Managed Aquatic Plant Systems (MAPS) | Planned | TBD |  |  | B | 138 | $10,000 | TBD | TBD | TBD | N/A | Structural | 2016 | Banana River Lagoon | Not provided | Not provided | TBD | 10% TA | yes | 59.781 | 146.5293
5890 | City of Indian Harbour Beach | Banana River | N/A | BR3-5, BR7 | 0.59 | 0.64 | 0.03131 | 7.8663 | 1.3137 | 0.2463 | 0.041134 | 1330 | Residential, High density; Multiple Dwelling Units, Low Rise <Two stories or less> | IHB-21 | FDOT Pond #3 Beemats | Floating Aquatic Vegetation Treatment | 45.3237 | City of Indian Harbour Beach | Not provided | FDOT Pond #3 Beemats | Beemats (6,700 sq. feet). | Floating Islands/ Managed Aquatic Plant Systems (MAPS) | Planned | TBD |  |  | B | 138 | $10,000 | TBD | TBD | TBD | N/A | Structural | 2016 | Banana River Lagoon | Not provided | Not provided | TBD | 10% TA | yes | 55.8014 | 126.7085
5891 | City of Indian Harbour Beach | Banana River | N/A | BR3-5, BR7 | 0.59 | 0.64 | 0.035913 | 7.8663 | 1.3137 | 0.28251 | 0.047181 | 1330 | Residential, High density; Multiple Dwelling Units, Low Rise <Two stories or less> | IHB-21 | FDOT Pond #3 Beemats | Floating Aquatic Vegetation Treatment | 45.3237 | City of Indian Harbour Beach | Not provided | FDOT Pond #3 Beemats | Beemats (6,700 sq. feet). | Floating Islands/ Managed Aquatic Plant Systems (MAPS) | Planned | TBD |  |  | B | 138 | $10,000 | TBD | TBD | TBD | N/A | Structural | 2016 | Banana River Lagoon | Not provided | Not provided | TBD | 10% TA | yes | 64.0252 | 145.3363
5892 | City of Indian Harbour Beach | Banana River | N/A | BR3-5, BR7 | 0.59 | 0.64 | 0.20109 | 8.5182 | 1.3371 | 1.713 | 0.26888 | 1300 | Residential, High Density | IHB-21 | FDOT Pond #3 Beemats | Floating Aquatic Vegetation Treatment | 45.3237 | City of Indian Harbour Beach | Not provided | FDOT Pond #3 Beemats | Beemats (6,700 sq. feet). | Floating Islands/ Managed Aquatic Plant Systems (MAPS) | Planned | TBD |  |  | B | 138 | $10,000 | TBD | TBD | TBD | N/A | Structural | 2016 | Banana River Lagoon | Not provided | Not provided | TBD | 10% TA | yes | 220.6381 | 813.7914
5893 | City of Indian Harbour Beach | Banana River | N/A | BR3-5, BR7 | 0.59 | 0.64 | 0.078236 | 8.5182 | 1.3371 | 0.66643 | 0.10461 | 1400 | Commercial and Services | IHB-21 | FDOT Pond #3 Beemats | Floating Aquatic Vegetation Treatment | 45.3237 | City of Indian Harbour Beach | Not provided | FDOT Pond #3 Beemats | Beemats (6,700 sq. feet). | Floating Islands/ Managed Aquatic Plant Systems (MAPS) | Planned | TBD |  |  | B | 138 | $10,000 | TBD | TBD | TBD | N/A | Structural | 2016 | Banana River Lagoon | Not provided | Not provided | TBD | 10% TA | yes | 112.7131 | 316.6089
5894 | City of Indian Harbour Beach | Banana River | N/A | BR3-5, BR7 | 0.59 | 0.64 | 0.15104 | 8.5182 | 1.3371 | 1.2866 | 0.20196 | 1410 | Retail Sales and Services | IHB-21 | FDOT Pond #3 Beemats | Floating Aquatic Vegetation Treatment | 45.3237 | City of Indian Harbour Beach | Not provided | FDOT Pond #3 Beemats | Beemats (6,700 sq. feet). | Floating Islands/ Managed Aquatic Plant Systems (MAPS) | Planned | TBD |  |  | B | 138 | $10,000 | TBD | TBD | TBD | N/A | Structural | 2016 | Banana River Lagoon | Not provided | Not provided | TBD | 10% TA | yes | 124.4652 | 611.2321
5895 | City of Indian Harbour Beach | Banana River | N/A | BR3-5, BR7 | 0.59 | 0.64 | 0.0058233 | 8.5182 | 1.3371 | 0.049604 | 0.0077864 | 1330 | Residential, High density; Multiple Dwelling Units, Low Rise <Two stories or less> | IHB-21 | FDOT Pond #3 Beemats | Floating Aquatic Vegetation Treatment | 45.3237 | City of Indian Harbour Beach | Not provided | FDOT Pond #3 Beemats | Beemats (6,700 sq. feet). | Floating Islands/ Managed Aquatic Plant Systems (MAPS) | Planned | TBD |  |  | B | 138 | $10,000 | TBD | TBD | TBD | N/A | Structural | 2016 | Banana River Lagoon | Not provided | Not provided | TBD | 10% TA | yes | 41.6145 | 23.566
5896 | City of Indian Harbour Beach | Banana River | N/A | BR3-5, BR7 | 0.59 | 0.64 | 0.039143 | 8.5182 | 1.3371 | 0.33343 | 0.052339 | 1330 | Residential, High density; Multiple Dwelling Units, Low Rise <Two stories or less> | IHB-21 | FDOT Pond #3 Beemats | Floating Aquatic Vegetation Treatment | 45.3237 | City of Indian Harbour Beach | Not provided | FDOT Pond #3 Beemats | Beemats (6,700 sq. feet). | Floating Islands/ Managed Aquatic Plant Systems (MAPS) | Planned | TBD |  |  | B | 138 | $10,000 | TBD | TBD | TBD | N/A | Structural | 2016 | Banana River Lagoon | Not provided | Not provided | TBD | 10% TA | yes | 63.982 | 158.4074
5897 | City of Indian Harbour Beach | Banana River | N/A | BR3-5, BR7 | 0.59 | 0.64 | 0.042962 | 8.5182 | 1.3371 | 0.36596 | 0.057446 | 1330 | Residential, High density; Multiple Dwelling Units, Low Rise <Two stories or less> | IHB-21 | FDOT Pond #3 Beemats | Floating Aquatic Vegetation Treatment | 45.3237 | City of Indian Harbour Beach | Not provided | FDOT Pond #3 Beemats | Beemats (6,700 sq. feet). | Floating Islands/ Managed Aquatic Plant Systems (MAPS) | Planned | TBD |  |  | B | 138 | $10,000 | TBD | TBD | TBD | N/A | Structural | 2016 | Banana River Lagoon | Not provided | Not provided | TBD | 10% TA | yes | 63.7422 | 173.8623
5898 | City of Indian Harbour Beach | Banana River | N/A | BR3-5, BR7 | 0.59 | 0.64 | 0.046316 | 8.5182 | 1.3371 | 0.39453 | 0.06193 | 1330 | Residential, High density; Multiple Dwelling Units, Low Rise <Two stories or less> | IHB-21 | FDOT Pond #3 Beemats | Floating Aquatic Vegetation Treatment | 45.3237 | City of Indian Harbour Beach | Not provided | FDOT Pond #3 Beemats | Beemats (6,700 sq. feet). | Floating Islands/ Managed Aquatic Plant Systems (MAPS) | Planned | TBD |  |  | B | 138 | $10,000 | TBD | TBD | TBD | N/A | Structural | 2016 | Banana River Lagoon | Not provided | Not provided | TBD | 10% TA | yes | 65.0638 | 187.4331
5899 | City of Indian Harbour Beach | Banana River | N/A | BR3-5, BR7 | 0.59 | 0.64 | 0.043917 | 8.5182 | 1.3371 | 0.3741 | 0.058722 | 1330 | Residential, High density; Multiple Dwelling Units, Low Rise <Two stories or less> | IHB-21 | FDOT Pond #3 Beemats | Floating Aquatic Vegetation Treatment | 45.3237 | City of Indian Harbour Beach | Not provided | FDOT Pond #3 Beemats | Beemats (6,700 sq. feet). | Floating Islands/ Managed Aquatic Plant Systems (MAPS) | Planned | TBD |  |  | B | 138 | $10,000 | TBD | TBD | TBD | N/A | Structural | 2016 | Banana River Lagoon | Not provided | Not provided | TBD | 10% TA | yes | 64.0413 | 177.7262
5900 | City of Indian Harbour Beach | Banana River | N/A | BR3-5, BR7 | 0.59 | 0.64 | 0.009235 | 8.5182 | 1.3371 | 0.078666 | 0.012348 | 1330 | Residential, High density; Multiple Dwelling Units, Low Rise <Two stories or less> | IHB-21 | FDOT Pond #3 Beemats | Floating Aquatic Vegetation Treatment | 45.3237 | City of Indian Harbour Beach | Not provided | FDOT Pond #3 Beemats | Beemats (6,700 sq. feet). | Floating Islands/ Managed Aquatic Plant Systems (MAPS) | Planned | TBD |  |  | B | 138 | $10,000 | TBD | TBD | TBD | N/A | Structural | 2016 | Banana River Lagoon | Not provided | Not provided | TBD | 10% TA | yes | 46.2045 | 37.3726
5901 | City of Indian Harbour Beach | Banana River | N/A | BR3-5, BR7 | 0.59 | 0.64 | 0.41156 | 9.1092 | 1.2217 | 3.7489 | 0.50279 | 1410 | Retail Sales and Services | IHB-21 | FDOT Pond #3 Beemats | Floating Aquatic Vegetation Treatment | 45.3237 | City of Indian Harbour Beach | Not provided | FDOT Pond #3 Beemats | Beemats (6,700 sq. feet). | Floating Islands/ Managed Aquatic Plant Systems (MAPS) | Planned | TBD |  |  | B | 138 | $10,000 | TBD | TBD | TBD | N/A | Structural | 2016 | Banana River Lagoon | Not provided | Not provided | TBD | 10% TA | yes | 163.7505 | 1665.5128
5902 | City of Indian Harbour Beach | Banana River | N/A | BR3-5, BR7 | 0.59 | 0.64 | 0.041046 | 7.3443 | 1.0038 | 0.30146 | 0.041204 | 8310 | Electrical power facilities | IHB-21 | FDOT Pond #3 Beemats | Floating Aquatic Vegetation Treatment | 45.3237 | City of Indian Harbour Beach | Not provided | FDOT Pond #3 Beemats | Beemats (6,700 sq. feet). | Floating Islands/ Managed Aquatic Plant Systems (MAPS) | Planned | TBD |  |  | B | 138 | $10,000 | TBD | TBD | TBD | N/A | Structural | 2016 | Banana River Lagoon | Not provided | Not provided | TBD | 10% TA | yes | 106.6748 | 166.1072
5903 | City of Indian Harbour Beach | Banana River | N/A | BR3-5, BR7 | 0.59 | 0.64 | 0.61776 | 7.1433 | 0.95678 | 4.4128 | 0.59106 | 1410 | Retail Sales and Services | IHB-21 | FDOT Pond #3 Beemats | Floating Aquatic Vegetation Treatment | 45.3237 | City of Indian Harbour Beach | Not provided | FDOT Pond #3 Beemats | Beemats (6,700 sq. feet). | Floating Islands/ Managed Aquatic Plant Systems (MAPS) | Planned | TBD |  |  | B | 138 | $10,000 | TBD | TBD | TBD | N/A | Structural | 2016 | Banana River Lagoon | Not provided | Not provided | TBD | 10% TA | yes | 200 | 2500
5904 | City of Indian Harbour Beach | Banana River | N/A | BR3-5, BR7 | 0.59 | 0.64 | 0.1315 | 10.3503 | 1.9422 | 1.3611 | 0.2554 | 1300 | Residential, High Density | IHB-21 | FDOT Pond #3 Beemats | Floating Aquatic Vegetation Treatment | 45.3237 | City of Indian Harbour Beach | Not provided | FDOT Pond #3 Beemats | Beemats (6,700 sq. feet). | Floating Islands/ Managed Aquatic Plant Systems (MAPS) | Planned | TBD |  |  | B | 138 | $10,000 | TBD | TBD | TBD | N/A | Structural | 2016 | Banana River Lagoon | Not provided | Not provided | TBD | 10% TA | yes | 127.9703 | 532.1757
5905 | City of Indian Harbour Beach | Banana River | N/A | BR3-5, BR7 | 0.59 | 0.64 | 0.026026 | 10.3503 | 1.9422 | 0.26937 | 0.050547 | 1330 | Residential, High density; Multiple Dwelling Units, Low Rise <Two stories or less> | IHB-21 | FDOT Pond #3 Beemats | Floating Aquatic Vegetation Treatment | 45.3237 | City of Indian Harbour Beach | Not provided | FDOT Pond #3 Beemats | Beemats (6,700 sq. feet). | Floating Islands/ Managed Aquatic Plant Systems (MAPS) | Planned | TBD |  |  | B | 138 | $10,000 | TBD | TBD | TBD | N/A | Structural | 2016 | Banana River Lagoon | Not provided | Not provided | TBD | 10% TA | yes | 56.9756 | 105.3226
5906 | City of Indian Harbour Beach | Banana River | N/A | BR3-5, BR7 | 0.59 | 0.64 | 0.0054504 | 10.3503 | 1.9422 | 0.056413 | 0.010586 | 1330 | Residential, High density; Multiple Dwelling Units, Low Rise <Two stories or less> | IHB-21 | FDOT Pond #3 Beemats | Floating Aquatic Vegetation Treatment | 45.3237 | City of Indian Harbour Beach | Not provided | FDOT Pond #3 Beemats | Beemats (6,700 sq. feet). | Floating Islands/ Managed Aquatic Plant Systems (MAPS) | Planned | TBD |  |  | B | 138 | $10,000 | TBD | TBD | TBD | N/A | Structural | 2016 | Banana River Lagoon | Not provided | Not provided | TBD | 10% TA | yes | 25.7487 | 22.0568
5907 | City of Indian Harbour Beach | Banana River | N/A | BR3-5, BR7 | 0.59 | 0.64 | 0.6085 | 7.2198 | 0.96665 | 4.3932 | 0.58821 | 1410 | Retail Sales and Services | IHB-21 | FDOT Pond #3 Beemats | Floating Aquatic Vegetation Treatment | 45.3237 | City of Indian Harbour Beach | Not provided | FDOT Pond #3 Beemats | Beemats (6,700 sq. feet). | Floating Islands/ Managed Aquatic Plant Systems (MAPS) | Planned | TBD |  |  | B | 138 | $10,000 | TBD | TBD | TBD | N/A | Structural | 2016 | Banana River Lagoon | Not provided | Not provided | TBD | 10% TA | yes | 198.7877 | 2462.5138
5908 | City of Indian Harbour Beach | Banana River | N/A | BR3-5, BR7 | 0.59 | 0.64 | 0.009263 | 7.2198 | 0.96665 | 0.066877 | 0.0089541 | 1410 | Retail Sales and Services | IHB-21 | FDOT Pond #3 Beemats | Floating Aquatic Vegetation Treatment | 45.3237 | City of Indian Harbour Beach | Not provided | FDOT Pond #3 Beemats | Beemats (6,700 sq. feet). | Floating Islands/ Managed Aquatic Plant Systems (MAPS) | Planned | TBD |  |  | B | 138 | $10,000 | TBD | TBD | TBD | N/A | Structural | 2016 | Banana River Lagoon | Not provided | Not provided | TBD | 10% TA | yes | 57.125 | 37.4862
5909 | City of Indian Harbour Beach | Banana River | N/A | BR3-5, BR7 | 0.59 | 0.64 | 0.072018 | 9.7497 | 1.2935 | 0.70216 | 0.093153 | 1400 | Commercial and Services | IHB-21 | FDOT Pond #3 Beemats | Floating Aquatic Vegetation Treatment | 45.3237 | City of Indian Harbour Beach | Not provided | FDOT Pond #3 Beemats | Beemats (6,700 sq. feet). | Floating Islands/ Managed Aquatic Plant Systems (MAPS) | Planned | TBD |  |  | B | 138 | $10,000 | TBD | TBD | TBD | N/A | Structural | 2016 | Banana River Lagoon | Not provided | Not provided | TBD | 10% TA | yes | 69.2397 | 291.446
5910 | City of Indian Harbour Beach | Banana River | N/A | BR3-5, BR7 | 0.59 | 0.64 | 0.084815 | 9.7497 | 1.2935 | 0.82692 | 0.10971 | 1410 | Retail Sales and Services | IHB-21 | FDOT Pond #3 Beemats | Floating Aquatic Vegetation Treatment | 45.3237 | City of Indian Harbour Beach | Not provided | FDOT Pond #3 Beemats | Beemats (6,700 sq. feet). | Floating Islands/ Managed Aquatic Plant Systems (MAPS) | Planned | TBD |  |  | B | 138 | $10,000 | TBD | TBD | TBD | N/A | Structural | 2016 | Banana River Lagoon | Not provided | Not provided | TBD | 10% TA | yes | 74.5433 | 343.2345
5911 | City of Indian Harbour Beach | Banana River | N/A | BR3-5, BR7 | 0.59 | 0.64 | 0.091399 | 9.7497 | 1.2935 | 0.89111 | 0.11822 | 1410 | Retail Sales and Services | IHB-21 | FDOT Pond #3 Beemats | Floating Aquatic Vegetation Treatment | 45.3237 | City of Indian Harbour Beach | Not provided | FDOT Pond #3 Beemats | Beemats (6,700 sq. feet). | Floating Islands/ Managed Aquatic Plant Systems (MAPS) | Planned | TBD |  |  | B | 138 | $10,000 | TBD | TBD | TBD | N/A | Structural | 2016 | Banana River Lagoon | Not provided | Not provided | TBD | 10% TA | yes | 76.9708 | 369.8771
5912 | City of Indian Harbour Beach | Banana River | N/A | BR3-5, BR7 | 0.59 | 0.64 | 0.51073 | 7.3294 | 1.039 | 3.7433 | 0.53064 | 1410 | Retail Sales and Services | IHB-21 | FDOT Pond #3 Beemats | Floating Aquatic Vegetation Treatment | 45.3237 | City of Indian Harbour Beach | Not provided | FDOT Pond #3 Beemats | Beemats (6,700 sq. feet). | Floating Islands/ Managed Aquatic Plant Systems (MAPS) | Planned | TBD |  |  | B | 138 | $10,000 | TBD | TBD | TBD | N/A | Structural | 2016 | Banana River Lagoon | Not provided | Not provided | TBD | 10% TA | yes | 182.704 | 2066.8377
5913 | City of Indian Harbour Beach | Banana River | N/A | BR3-5, BR7 | 0.59 | 0.64 | 0.10704 | 7.3294 | 1.039 | 0.78451 | 0.11121 | 1300 | Residential, High Density | IHB-21 | FDOT Pond #3 Beemats | Floating Aquatic Vegetation Treatment | 45.3237 | City of Indian Harbour Beach | Not provided | FDOT Pond #3 Beemats | Beemats (6,700 sq. feet). | Floating Islands/ Managed Aquatic Plant Systems (MAPS) | Planned | TBD |  |  | B | 138 | $10,000 | TBD | TBD | TBD | N/A | Structural | 2016 | Banana River Lagoon | Not provided | Not provided | TBD | 10% TA | yes | 117.357 | 433.1623
5914 | City of Indian Harbour Beach | Banana River | N/A | BR3-5, BR7 | 0.59 | 0.64 | 0.21385 | 8.5795 | 1.1396 | 1.8347 | 0.24371 | 1410 | Retail Sales and Services | IHB-21 | FDOT Pond #3 Beemats | Floating Aquatic Vegetation Treatment | 45.3237 | City of Indian Harbour Beach | Not provided | FDOT Pond #3 Beemats | Beemats (6,700 sq. feet). | Floating Islands/ Managed Aquatic Plant Systems (MAPS) | Planned | TBD |  |  | B | 138 | $10,000 | TBD | TBD | TBD | N/A | Structural | 2016 | Banana River Lagoon | Not provided | Not provided | TBD | 10% TA | yes | 134.6584 | 865.4264
5915 | City of Indian Harbour Beach | Banana River | N/A | BR3-5, BR7 | 0.59 | 0.64 | 0.13091 | 7.8689 | 1.3142 | 1.0301 | 0.17204 | 1300 | Residential, High Density | IHB-21 | FDOT Pond #3 Beemats | Floating Aquatic Vegetation Treatment | 45.3237 | City of Indian Harbour Beach | Not provided | FDOT Pond #3 Beemats | Beemats (6,700 sq. feet). | Floating Islands/ Managed Aquatic Plant Systems (MAPS) | Planned | TBD |  |  | B | 138 | $10,000 | TBD | TBD | TBD | N/A | Structural | 2016 | Banana River Lagoon | Not provided | Not provided | TBD | 10% TA | yes | 147.6336 | 529.7813
5916 | City of Indian Harbour Beach | Banana River | N/A | BR3-5, BR7 | 0.59 | 0.64 | 0.037558 | 7.8689 | 1.3142 | 0.29554 | 0.049357 | 1330 | Residential, High density; Multiple Dwelling Units, Low Rise <Two stories or less> | IHB-21 | FDOT Pond #3 Beemats | Floating Aquatic Vegetation Treatment | 45.3237 | City of Indian Harbour Beach | Not provided | FDOT Pond #3 Beemats | Beemats (6,700 sq. feet). | Floating Islands/ Managed Aquatic Plant Systems (MAPS) | Planned | TBD |  |  | B | 138 | $10,000 | TBD | TBD | TBD | N/A | Structural | 2016 | Banana River Lagoon | Not provided | Not provided | TBD | 10% TA | yes | 67.8735 | 151.9917
5917 | City of Indian Harbour Beach | Banana River | N/A | BR3-5, BR7 | 0.59 | 0.64 | 0.030989 | 7.8689 | 1.3142 | 0.24385 | 0.040725 | 1330 | Residential, High density; Multiple Dwelling Units, Low Rise <Two stories or less> | IHB-21 | FDOT Pond #3 Beemats | Floating Aquatic Vegetation Treatment | 45.3237 | City of Indian Harbour Beach | Not provided | FDOT Pond #3 Beemats | Beemats (6,700 sq. feet). | Floating Islands/ Managed Aquatic Plant Systems (MAPS) | Planned | TBD |  |  | B | 138 | $10,000 | TBD | TBD | TBD | N/A | Structural | 2016 | Banana River Lagoon | Not provided | Not provided | TBD | 10% TA | yes | 52.04 | 125.41
5918 | City of Indian Harbour Beach | Banana River | N/A | BR3-5, BR7 | 0.59 | 0.64 | 0.0029885 | 7.8689 | 1.3142 | 0.023516 | 0.0039274 | 1330 | Residential, High density; Multiple Dwelling Units, Low Rise <Two stories or less> | IHB-21 | FDOT Pond #3 Beemats | Floating Aquatic Vegetation Treatment | 45.3237 | City of Indian Harbour Beach | Not provided | FDOT Pond #3 Beemats | Beemats (6,700 sq. feet). | Floating Islands/ Managed Aquatic Plant Systems (MAPS) | Planned | TBD |  |  | B | 138 | $10,000 | TBD | TBD | TBD | N/A | Structural | 2016 | Banana River Lagoon | Not provided | Not provided | TBD | 10% TA | yes | 40.4171 | 12.094
5919 | City of Indian Harbour Beach | Banana River | N/A | BR3-5, BR7 | 0.59 | 0.64 | 0.046436 | 7.8689 | 1.3142 | 0.3654 | 0.061025 | 1330 | Residential, High density; Multiple Dwelling Units, Low Rise <Two stories or less> | IHB-21 | FDOT Pond #3 Beemats | Floating Aquatic Vegetation Treatment | 45.3237 | City of Indian Harbour Beach | Not provided | FDOT Pond #3 Beemats | Beemats (6,700 sq. feet). | Floating Islands/ Managed Aquatic Plant Systems (MAPS) | Planned | TBD |  |  | B | 138 | $10,000 | TBD | TBD | TBD | N/A | Structural | 2016 | Banana River Lagoon | Not provided | Not provided | TBD | 10% TA | yes | 65.261 | 187.9207
5920 | City of Indian Harbour Beach | Banana River | N/A | BR3-5, BR7 | 0.59 | 0.64 | 0.0087988 | 7.8689 | 1.3142 | 0.069237 | 0.011563 | 1330 | Residential, High density; Multiple Dwelling Units, Low Rise <Two stories or less> | IHB-21 | FDOT Pond #3 Beemats | Floating Aquatic Vegetation Treatment | 45.3237 | City of Indian Harbour Beach | Not provided | FDOT Pond #3 Beemats | Beemats (6,700 sq. feet). | Floating Islands/ Managed Aquatic Plant Systems (MAPS) | Planned | TBD |  |  | B | 138 | $10,000 | TBD | TBD | TBD | N/A | Structural | 2016 | Banana River Lagoon | Not provided | Not provided | TBD | 10% TA | yes | 24.3986 | 35.6074
5921 | City of Indian Harbour Beach | Banana River | N/A | BR3-5, BR7 | 0.59 | 0.64 | 0.011759 | 7.8689 | 1.3142 | 0.092526 | 0.015453 | 1330 | Residential, High density; Multiple Dwelling Units, Low Rise <Two stories or less> | IHB-21 | FDOT Pond #3 Beemats | Floating Aquatic Vegetation Treatment | 45.3237 | City of Indian Harbour Beach | Not provided | FDOT Pond #3 Beemats | Beemats (6,700 sq. feet). | Floating Islands/ Managed Aquatic Plant Systems (MAPS) | Planned | TBD |  |  | B | 138 | $10,000 | TBD | TBD | TBD | N/A | Structural | 2016 | Banana River Lagoon | Not provided | Not provided | TBD | 10% TA | yes | 27.873 | 47.5851
5922 | City of Indian Harbour Beach | Banana River | N/A | BR3-5, BR7 | 0.59 | 0.64 | 0.011105 | 7.8689 | 1.3142 | 0.087384 | 0.014594 | 1330 | Residential, High density; Multiple Dwelling Units, Low Rise <Two stories or less> | IHB-21 | FDOT Pond #3 Beemats | Floating Aquatic Vegetation Treatment | 45.3237 | City of Indian Harbour Beach | Not provided | FDOT Pond #3 Beemats | Beemats (6,700 sq. feet). | Floating Islands/ Managed Aquatic Plant Systems (MAPS) | Planned | TBD |  |  | B | 138 | $10,000 | TBD | TBD | TBD | N/A | Structural | 2016 | Banana River Lagoon | Not provided | Not provided | TBD | 10% TA | yes | 29.6185 | 44.9402
5923 | City of Indian Harbour Beach | Banana River | N/A | BR3-5, BR7 | 0.59 | 0.64 | 0.009686 | 7.8689 | 1.3142 | 0.076218 | 0.012729 | 1330 | Residential, High density; Multiple Dwelling Units, Low Rise <Two stories or less> | IHB-21 | FDOT Pond #3 Beemats | Floating Aquatic Vegetation Treatment | 45.3237 | City of Indian Harbour Beach | Not provided | FDOT Pond #3 Beemats | Beemats (6,700 sq. feet). | Floating Islands/ Managed Aquatic Plant Systems (MAPS) | Planned | TBD |  |  | B | 138 | $10,000 | TBD | TBD | TBD | N/A | Structural | 2016 | Banana River Lagoon | Not provided | Not provided | TBD | 10% TA | yes | 30.1625 | 39.1978
5924 | City of Indian Harbour Beach | Banana River | N/A | BR3-5, BR7 | 0.59 | 0.64 | 0.041613 | 7.8689 | 1.3142 | 0.32744 | 0.054686 | 1330 | Residential, High density; Multiple Dwelling Units, Low Rise <Two stories or less> | IHB-21 | FDOT Pond #3 Beemats | Floating Aquatic Vegetation Treatment | 45.3237 | City of Indian Harbour Beach | Not provided | FDOT Pond #3 Beemats | Beemats (6,700 sq. feet). | Floating Islands/ Managed Aquatic Plant Systems (MAPS) | Planned | TBD |  |  | B | 138 | $10,000 | TBD | TBD | TBD | N/A | Structural | 2016 | Banana River Lagoon | Not provided | Not provided | TBD | 10% TA | yes | 69.8727 | 168.4
5925 | City of Indian Harbour Beach | Banana River | N/A | BR3-5, BR7 | 0.59 | 0.64 | 0.031757 | 7.8689 | 1.3142 | 0.24989 | 0.041734 | 1330 | Residential, High density; Multiple Dwelling Units, Low Rise <Two stories or less> | IHB-21 | FDOT Pond #3 Beemats | Floating Aquatic Vegetation Treatment | 45.3237 | City of Indian Harbour Beach | Not provided | FDOT Pond #3 Beemats | Beemats (6,700 sq. feet). | Floating Islands/ Managed Aquatic Plant Systems (MAPS) | Planned | TBD |  |  | B | 138 | $10,000 | TBD | TBD | TBD | N/A | Structural | 2016 | Banana River Lagoon | Not provided | Not provided | TBD | 10% TA | yes | 58.0986 | 128.5163
5926 | City of Indian Harbour Beach | Banana River | N/A | BR3-5, BR7 | 0.59 | 0.64 | 0.25416 | 7.8689 | 1.3142 | 2 | 0.33401 | 1300 | Residential, High Density | IHB-21 | FDOT Pond #3 Beemats | Floating Aquatic Vegetation Treatment | 45.3237 | City of Indian Harbour Beach | Not provided | FDOT Pond #3 Beemats | Beemats (6,700 sq. feet). | Floating Islands/ Managed Aquatic Plant Systems (MAPS) | Planned | TBD |  |  | B | 138 | $10,000 | TBD | TBD | TBD | N/A | Structural | 2016 | Banana River Lagoon | Not provided | Not provided | TBD | 10% TA | yes | 192.0692 | 1028.5555
5927 | City of Indian Harbour Beach | Banana River | N/A | BR3-5, BR7 | 0.59 | 0.64 | 0.093583 | 7.8721 | 1.3163 | 0.7367 | 0.12318 | 1330 | Residential, High density; Multiple Dwelling Units, Low Rise <Two stories or less> | IHB-21 | FDOT Pond #3 Beemats | Floating Aquatic Vegetation Treatment | 45.3237 | City of Indian Harbour Beach | Not provided | FDOT Pond #3 Beemats | Beemats (6,700 sq. feet). | Floating Islands/ Managed Aquatic Plant Systems (MAPS) | Planned | TBD |  |  | B | 138 | $10,000 | TBD | TBD | TBD | N/A | Structural | 2016 | Banana River Lagoon | Not provided | Not provided | TBD | 10% TA | yes | 87.1642 | 378.7182
5928 | City of Indian Harbour Beach | Banana River | N/A | BR3-5, BR7 | 0.59 | 0.64 | 0.02346 | 7.8721 | 1.3163 | 0.18468 | 0.030879 | 1330 | Residential, High density; Multiple Dwelling Units, Low Rise <Two stories or less> | IHB-21 | FDOT Pond #3 Beemats | Floating Aquatic Vegetation Treatment | 45.3237 | City of Indian Harbour Beach | Not provided | FDOT Pond #3 Beemats | Beemats (6,700 sq. feet). | Floating Islands/ Managed Aquatic Plant Systems (MAPS) | Planned | TBD |  |  | B | 138 | $10,000 | TBD | TBD | TBD | N/A | Structural | 2016 | Banana River Lagoon | Not provided | Not provided | TBD | 10% TA | yes | 68.8105 | 94.9386
5929 | City of Indian Harbour Beach | Banana River | N/A | BR3-5, BR7 | 0.59 | 0.64 | 0.065287 | 7.8721 | 1.3163 | 0.51395 | 0.085935 | 1330 | Residential, High density; Multiple Dwelling Units, Low Rise <Two stories or less> | IHB-21 | FDOT Pond #3 Beemats | Floating Aquatic Vegetation Treatment | 45.3237 | City of Indian Harbour Beach | Not provided | FDOT Pond #3 Beemats | Beemats (6,700 sq. feet). | Floating Islands/ Managed Aquatic Plant Systems (MAPS) | Planned | TBD |  |  | B | 138 | $10,000 | TBD | TBD | TBD | N/A | Structural | 2016 | Banana River Lagoon | Not provided | Not provided | TBD | 10% TA | yes | 80.7973 | 264.2088
5930 | City of Indian Harbour Beach | Banana River | N/A | BR3-5, BR7 | 0.59 | 0.64 | 0.029129 | 7.8721 | 1.3163 | 0.22931 | 0.038341 | 1330 | Residential, High density; Multiple Dwelling Units, Low Rise <Two stories or less> | IHB-21 | FDOT Pond #3 Beemats | Floating Aquatic Vegetation Treatment | 45.3237 | City of Indian Harbour Beach | Not provided | FDOT Pond #3 Beemats | Beemats (6,700 sq. feet). | Floating Islands/ Managed Aquatic Plant Systems (MAPS) | Planned | TBD |  |  | B | 138 | $10,000 | TBD | TBD | TBD | N/A | Structural | 2016 | Banana River Lagoon | Not provided | Not provided | TBD | 10% TA | yes | 72.2886 | 117.8804
5931 | City of Indian Harbour Beach | Banana River | N/A | BR3-5, BR7 | 0.59 | 0.64 | 0.064381 | 7.8721 | 1.3163 | 0.50681 | 0.084741 | 1330 | Residential, High density; Multiple Dwelling Units, Low Rise <Two stories or less> | IHB-21 | FDOT Pond #3 Beemats | Floating Aquatic Vegetation Treatment | 45.3237 | City of Indian Harbour Beach | Not provided | FDOT Pond #3 Beemats | Beemats (6,700 sq. feet). | Floating Islands/ Managed Aquatic Plant Systems (MAPS) | Planned | TBD |  |  | B | 138 | $10,000 | TBD | TBD | TBD | N/A | Structural | 2016 | Banana River Lagoon | Not provided | Not provided | TBD | 10% TA | yes | 80.8773 | 260.5391
5932 | City of Indian Harbour Beach | Banana River | N/A | BR3-5, BR7 | 0.59 | 0.64 | 0.09469 | 7.8721 | 1.3163 | 0.74541 | 0.12464 | 1330 | Residential, High density; Multiple Dwelling Units, Low Rise <Two stories or less> | IHB-21 | FDOT Pond #3 Beemats | Floating Aquatic Vegetation Treatment | 45.3237 | City of Indian Harbour Beach | Not provided | FDOT Pond #3 Beemats | Beemats (6,700 sq. feet). | Floating Islands/ Managed Aquatic Plant Systems (MAPS) | Planned | TBD |  |  | B | 138 | $10,000 | TBD | TBD | TBD | N/A | Structural | 2016 | Banana River Lagoon | Not provided | Not provided | TBD | 10% TA | yes | 87.8806 | 383.1955
5933 | City of Indian Harbour Beach | Banana River | N/A | BR3-5, BR7 | 0.59 | 0.64 | 0.24723 | 7.8721 | 1.3163 | 1.9463 | 0.32542 | 1300 | Residential, High Density | IHB-21 | FDOT Pond #3 Beemats | Floating Aquatic Vegetation Treatment | 45.3237 | City of Indian Harbour Beach | Not provided | FDOT Pond #3 Beemats | Beemats (6,700 sq. feet). | Floating Islands/ Managed Aquatic Plant Systems (MAPS) | Planned | TBD |  |  | B | 138 | $10,000 | TBD | TBD | TBD | N/A | Structural | 2016 | Banana River Lagoon | Not provided | Not provided | TBD | 10% TA | yes | 199.097 | 1000.5194
5934 | City of Indian Harbour Beach | Banana River | N/A | BR3-5, BR7 | 0.59 | 0.64 | 0.0061317 | 7.8569 | 1.0551 | 0.048176 | 0.0064698 | 8310 | Electrical power facilities | IHB-21 | FDOT Pond #3 Beemats | Floating Aquatic Vegetation Treatment | 45.3237 | City of Indian Harbour Beach | Not provided | FDOT Pond #3 Beemats | Beemats (6,700 sq. feet). | Floating Islands/ Managed Aquatic Plant Systems (MAPS) | Planned | TBD |  |  | B | 138 | $10,000 | TBD | TBD | TBD | N/A | Structural | 2016 | Banana River Lagoon | Not provided | Not provided | TBD | 10% TA | yes | 33.6982 | 24.8141
5935 | City of Indian Harbour Beach | Banana River | N/A | BR3-5, BR7 | 0.59 | 0.64 | 0.0084743 | 7.8569 | 1.0551 | 0.066582 | 0.0089416 | 8310 | Electrical power facilities | IHB-21 | FDOT Pond #3 Beemats | Floating Aquatic Vegetation Treatment | 45.3237 | City of Indian Harbour Beach | Not provided | FDOT Pond #3 Beemats | Beemats (6,700 sq. feet). | Floating Islands/ Managed Aquatic Plant Systems (MAPS) | Planned | TBD |  |  | B | 138 | $10,000 | TBD | TBD | TBD | N/A | Structural | 2016 | Banana River Lagoon | Not provided | Not provided | TBD | 10% TA | yes | 35.9239 | 34.2944
5936 | City of Indian Harbour Beach | Banana River | N/A | BR3-5, BR7 | 0.59 | 0.64 | 0.39027 | 7.8667 | 1.3138 | 3.0702 | 0.51273 | 1300 | Residential, High Density | IHB-21 | FDOT Pond #3 Beemats | Floating Aquatic Vegetation Treatment | 45.3237 | City of Indian Harbour Beach | Not provided | FDOT Pond #3 Beemats | Beemats (6,700 sq. feet). | Floating Islands/ Managed Aquatic Plant Systems (MAPS) | Planned | TBD |  |  | B | 138 | $10,000 | TBD | TBD | TBD | N/A | Structural | 2016 | Banana River Lagoon | Not provided | Not provided | TBD | 10% TA | yes | 320.0843 | 1579.3721
5937 | City of Indian Harbour Beach | Banana River | N/A | BR3-5, BR7 | 0.59 | 0.64 | 0.028282 | 7.8667 | 1.3138 | 0.22249 | 0.037157 | 1330 | Residential, High density; Multiple Dwelling Units, Low Rise <Two stories or less> | IHB-21 | FDOT Pond #3 Beemats | Floating Aquatic Vegetation Treatment | 45.3237 | City of Indian Harbour Beach | Not provided | FDOT Pond #3 Beemats | Beemats (6,700 sq. feet). | Floating Islands/ Managed Aquatic Plant Systems (MAPS) | Planned | TBD |  |  | B | 138 | $10,000 | TBD | TBD | TBD | N/A | Structural | 2016 | Banana River Lagoon | Not provided | Not provided | TBD | 10% TA | yes | 59.484 | 114.4541
5938 | City of Indian Harbour Beach | Banana River | N/A | BR3-5, BR7 | 0.59 | 0.64 | 0.011906 | 7.8667 | 1.3138 | 0.093659 | 0.015642 | 1330 | Residential, High density; Multiple Dwelling Units, Low Rise <Two stories or less> | IHB-21 | FDOT Pond #3 Beemats | Floating Aquatic Vegetation Treatment | 45.3237 | City of Indian Harbour Beach | Not provided | FDOT Pond #3 Beemats | Beemats (6,700 sq. feet). | Floating Islands/ Managed Aquatic Plant Systems (MAPS) | Planned | TBD |  |  | B | 138 | $10,000 | TBD | TBD | TBD | N/A | Structural | 2016 | Banana River Lagoon | Not provided | Not provided | TBD | 10% TA | yes | 41.0701 | 48.1807
5939 | City of Indian Harbour Beach | Banana River | N/A | BR3-5, BR7 | 0.59 | 0.64 | 0.031872 | 7.8667 | 1.3138 | 0.25073 | 0.041874 | 1330 | Residential, High density; Multiple Dwelling Units, Low Rise <Two stories or less> | IHB-21 | FDOT Pond #3 Beemats | Floating Aquatic Vegetation Treatment | 45.3237 | City of Indian Harbour Beach | Not provided | FDOT Pond #3 Beemats | Beemats (6,700 sq. feet). | Floating Islands/ Managed Aquatic Plant Systems (MAPS) | Planned | TBD |  |  | B | 138 | $10,000 | TBD | TBD | TBD | N/A | Structural | 2016 | Banana River Lagoon | Not provided | Not provided | TBD | 10% TA | yes | 59.9089 | 128.9828
5940 | City of Indian Harbour Beach | Banana River | N/A | BR3-5, BR7 | 0.59 | 0.64 | 0.035797 | 7.8667 | 1.3138 | 0.28161 | 0.04703 | 1330 | Residential, High density; Multiple Dwelling Units, Low Rise <Two stories or less> | IHB-21 | FDOT Pond #3 Beemats | Floating Aquatic Vegetation Treatment | 45.3237 | City of Indian Harbour Beach | Not provided | FDOT Pond #3 Beemats | Beemats (6,700 sq. feet). | Floating Islands/ Managed Aquatic Plant Systems (MAPS) | Planned | TBD |  |  | B | 138 | $10,000 | TBD | TBD | TBD | N/A | Structural | 2016 | Banana River Lagoon | Not provided | Not provided | TBD | 10% TA | yes | 57.5365 | 144.866
5941 | City of Indian Harbour Beach | Banana River | N/A | BR3-5, BR7 | 0.59 | 0.64 | 0.032499 | 7.8667 | 1.3138 | 0.25566 | 0.042696 | 1330 | Residential, High density; Multiple Dwelling Units, Low Rise <Two stories or less> | IHB-21 | FDOT Pond #3 Beemats | Floating Aquatic Vegetation Treatment | 45.3237 | City of Indian Harbour Beach | Not provided | FDOT Pond #3 Beemats | Beemats (6,700 sq. feet). | Floating Islands/ Managed Aquatic Plant Systems (MAPS) | Planned | TBD |  |  | B | 138 | $10,000 | TBD | TBD | TBD | N/A | Structural | 2016 | Banana River Lagoon | Not provided | Not provided | TBD | 10% TA | yes | 61.808 | 131.5169
5942 | City of Indian Harbour Beach | Banana River | N/A | BR3-5, BR7 | 0.59 | 0.64 | 0.022194 | 7.8667 | 1.3138 | 0.17459 | 0.029158 | 1330 | Residential, High density; Multiple Dwelling Units, Low Rise <Two stories or less> | IHB-21 | FDOT Pond #3 Beemats | Floating Aquatic Vegetation Treatment | 45.3237 | City of Indian Harbour Beach | Not provided | FDOT Pond #3 Beemats | Beemats (6,700 sq. feet). | Floating Islands/ Managed Aquatic Plant Systems (MAPS) | Planned | TBD |  |  | B | 138 | $10,000 | TBD | TBD | TBD | N/A | Structural | 2016 | Banana River Lagoon | Not provided | Not provided | TBD | 10% TA | yes | 43.204 | 89.8144
5943 | City of Indian Harbour Beach | Banana River | N/A | BR3-5, BR7 | 0.59 | 0.64 | 0.023812 | 7.8667 | 1.3138 | 0.18732 | 0.031284 | 1330 | Residential, High density; Multiple Dwelling Units, Low Rise <Two stories or less> | IHB-21 | FDOT Pond #3 Beemats | Floating Aquatic Vegetation Treatment | 45.3237 | City of Indian Harbour Beach | Not provided | FDOT Pond #3 Beemats | Beemats (6,700 sq. feet). | Floating Islands/ Managed Aquatic Plant Systems (MAPS) | Planned | TBD |  |  | B | 138 | $10,000 | TBD | TBD | TBD | N/A | Structural | 2016 | Banana River Lagoon | Not provided | Not provided | TBD | 10% TA | yes | 41.9804 | 96.3648
5944 | City of Indian Harbour Beach | Banana River | N/A | BR3-5, BR7 | 0.59 | 0.64 | 0.021828 | 7.8667 | 1.3138 | 0.17172 | 0.028678 | 1330 | Residential, High density; Multiple Dwelling Units, Low Rise <Two stories or less> | IHB-21 | FDOT Pond #3 Beemats | Floating Aquatic Vegetation Treatment | 45.3237 | City of Indian Harbour Beach | Not provided | FDOT Pond #3 Beemats | Beemats (6,700 sq. feet). | Floating Islands/ Managed Aquatic Plant Systems (MAPS) | Planned | TBD |  |  | B | 138 | $10,000 | TBD | TBD | TBD | N/A | Structural | 2016 | Banana River Lagoon | Not provided | Not provided | TBD | 10% TA | yes | 55.4524 | 88.3361
5945 | City of Indian Harbour Beach | Banana River | N/A | BR3-5, BR7 | 0.59 | 0.64 | 0.019302 | 7.8667 | 1.3138 | 0.15184 | 0.025359 | 1330 | Residential, High density; Multiple Dwelling Units, Low Rise <Two stories or less> | IHB-21 | FDOT Pond #3 Beemats | Floating Aquatic Vegetation Treatment | 45.3237 | City of Indian Harbour Beach | Not provided | FDOT Pond #3 Beemats | Beemats (6,700 sq. feet). | Floating Islands/ Managed Aquatic Plant Systems (MAPS) | Planned | TBD |  |  | B | 138 | $10,000 | TBD | TBD | TBD | N/A | Structural | 2016 | Banana River Lagoon | Not provided | Not provided | TBD | 10% TA | yes | 47.0157 | 78.1123
5946 | City of Indian Harbour Beach | Banana River | N/A | BR3-5, BR7 | 0.59 | 0.64 | 0.069926 | 9.2956 | 1.2132 | 0.65 | 0.084832 | 1410 | Retail Sales and Services | IHB-21 | FDOT Pond #3 Beemats | Floating Aquatic Vegetation Treatment | 45.3237 | City of Indian Harbour Beach | Not provided | FDOT Pond #3 Beemats | Beemats (6,700 sq. feet). | Floating Islands/ Managed Aquatic Plant Systems (MAPS) | Planned | TBD |  |  | B | 138 | $10,000 | TBD | TBD | TBD | N/A | Structural | 2016 | Banana River Lagoon | Not provided | Not provided | TBD | 10% TA | yes | 69.1579 | 282.9787
5947 | City of Indian Harbour Beach | Banana River | N/A | BR3-5, BR7 | 0.59 | 0.64 | 0.086243 | 9.2956 | 1.2132 | 0.80168 | 0.10463 | 1430 | Professional Services | IHB-21 | FDOT Pond #3 Beemats | Floating Aquatic Vegetation Treatment | 45.3237 | City of Indian Harbour Beach | Not provided | FDOT Pond #3 Beemats | Beemats (6,700 sq. feet). | Floating Islands/ Managed Aquatic Plant Systems (MAPS) | Planned | TBD |  |  | B | 138 | $10,000 | TBD | TBD | TBD | N/A | Structural | 2016 | Banana River Lagoon | Not provided | Not provided | TBD | 10% TA | yes | 81.8093 | 349.0137
5948 | FDOT District 5 | Banana River | N/A | BR3-5, BR7 | 0.59 | 0.64 | 0.0023155 | 10.1634 | 1.3461 | 0.023533 | 0.0031167 | 1410 | Retail Sales and Services | IHB-21 | FDOT Pond #3 Beemats | Floating Aquatic Vegetation Treatment | 45.3237 | City of Indian Harbour Beach | Not provided | FDOT Pond #3 Beemats | Beemats (6,700 sq. feet). | Floating Islands/ Managed Aquatic Plant Systems (MAPS) | Planned | TBD |  |  | B | 138 | $10,000 | TBD | TBD | TBD | N/A | Structural | 2016 | Banana River Lagoon | Not provided | Not provided | TBD | 10% TA | yes | 68.7147 | 9.3703
5949 | City of Indian Harbour Beach | Banana River | N/A | BR3-5, BR7 | 0.59 | 0.64 | 0.059194 | 10.1634 | 1.3461 | 0.60161 | 0.079678 | 1410 | Retail Sales and Services | IHB-21 | FDOT Pond #3 Beemats | Floating Aquatic Vegetation Treatment | 45.3237 | City of Indian Harbour Beach | Not provided | FDOT Pond #3 Beemats | Beemats (6,700 sq. feet). | Floating Islands/ Managed Aquatic Plant Systems (MAPS) | Planned | TBD |  |  | B | 138 | $10,000 | TBD | TBD | TBD | N/A | Structural | 2016 | Banana River Lagoon | Not provided | Not provided | TBD | 10% TA | yes | 61.9347 | 239.5478
5950 | City of Indian Harbour Beach | Banana River | N/A | BR3-5, BR7 | 0.59 | 0.64 | 0.12702 | 10.1634 | 1.3461 | 1.2909 | 0.17097 | 1410 | Retail Sales and Services | IHB-21 | FDOT Pond #3 Beemats | Floating Aquatic Vegetation Treatment | 45.3237 | City of Indian Harbour Beach | Not provided | FDOT Pond #3 Beemats | Beemats (6,700 sq. feet). | Floating Islands/ Managed Aquatic Plant Systems (MAPS) | Planned | TBD |  |  | B | 138 | $10,000 | TBD | TBD | TBD | N/A | Structural | 2016 | Banana River Lagoon | Not provided | Not provided | TBD | 10% TA | yes | 99.0838 | 514.0122
5951 | City of Indian Harbour Beach | Banana River | N/A | BR3-5, BR7 | 0.59 | 0.64 | 0.24596 | 7.5634 | 1.117 | 1.8603 | 0.27473 | 1300 | Residential, High Density | IHB-21 | FDOT Pond #3 Beemats | Floating Aquatic Vegetation Treatment | 45.3237 | City of Indian Harbour Beach | Not provided | FDOT Pond #3 Beemats | Beemats (6,700 sq. feet). | Floating Islands/ Managed Aquatic Plant Systems (MAPS) | Planned | TBD |  |  | B | 138 | $10,000 | TBD | TBD | TBD | N/A | Structural | 2016 | Banana River Lagoon | Not provided | Not provided | TBD | 10% TA | yes | 139.9066 | 995.3546
5952 | City of Indian Harbour Beach | Banana River | N/A | BR3-5, BR7 | 0.59 | 0.64 | 0.017013 | 7.5634 | 1.117 | 0.12868 | 0.019003 | 1400 | Commercial and Services | IHB-21 | FDOT Pond #3 Beemats | Floating Aquatic Vegetation Treatment | 45.3237 | City of Indian Harbour Beach | Not provided | FDOT Pond #3 Beemats | Beemats (6,700 sq. feet). | Floating Islands/ Managed Aquatic Plant Systems (MAPS) | Planned | TBD |  |  | B | 138 | $10,000 | TBD | TBD | TBD | N/A | Structural | 2016 | Banana River Lagoon | Not provided | Not provided | TBD | 10% TA | yes | 102.8847 | 68.8486
5953 | City of Indian Harbour Beach | Banana River | N/A | BR3-5, BR7 | 0.59 | 0.64 | 0.35479 | 7.5634 | 1.117 | 2.6835 | 0.3963 | 1410 | Retail Sales and Services | IHB-21 | FDOT Pond #3 Beemats | Floating Aquatic Vegetation Treatment | 45.3237 | City of Indian Harbour Beach | Not provided | FDOT Pond #3 Beemats | Beemats (6,700 sq. feet). | Floating Islands/ Managed Aquatic Plant Systems (MAPS) | Planned | TBD |  |  | B | 138 | $10,000 | TBD | TBD | TBD | N/A | Structural | 2016 | Banana River Lagoon | Not provided | Not provided | TBD | 10% TA | yes | 157.4703 | 1435.7968
5954 | City of Indian Harbour Beach | Banana River | N/A | BR3-5, BR7 | 0.59 | 0.64 | 0.50465 | 7.5035 | 1.0091 | 3.7866 | 0.50926 | 1410 | Retail Sales and Services | IHB-21 | FDOT Pond #3 Beemats | Floating Aquatic Vegetation Treatment | 45.3237 | City of Indian Harbour Beach | Not provided | FDOT Pond #3 Beemats | Beemats (6,700 sq. feet). | Floating Islands/ Managed Aquatic Plant Systems (MAPS) | Planned | TBD |  |  | B | 138 | $10,000 | TBD | TBD | TBD | N/A | Structural | 2016 | Banana River Lagoon | Not provided | Not provided | TBD | 10% TA | yes | 182.7681 | 2042.2361
5955 | City of Indian Harbour Beach | Banana River | N/A | BR3-5, BR7 | 0.59 | 0.64 | 0.11312 | 7.5035 | 1.0091 | 0.84876 | 0.11415 | 1410 | Retail Sales and Services | IHB-21 | FDOT Pond #3 Beemats | Floating Aquatic Vegetation Treatment | 45.3237 | City of Indian Harbour Beach | Not provided | FDOT Pond #3 Beemats | Beemats (6,700 sq. feet). | Floating Islands/ Managed Aquatic Plant Systems (MAPS) | Planned | TBD |  |  | B | 138 | $10,000 | TBD | TBD | TBD | N/A | Structural | 2016 | Banana River Lagoon | Not provided | Not provided | TBD | 10% TA | yes | 119.3892 | 457.7639
5956 | City of Indian Harbour Beach | Banana River | N/A | BR3-5, BR7 | 0.59 | 0.64 | 0.0012843 | 9.3711 | 1.3754 | 0.012035 | 0.0017664 | 1200 | Residential, Medium Density-Two-five dwellingunits per acre | IHB-21 | FDOT Pond #3 Beemats | Floating Aquatic Vegetation Treatment | 45.3237 | City of Indian Harbour Beach | Not provided | FDOT Pond #3 Beemats | Beemats (6,700 sq. feet). | Floating Islands/ Managed Aquatic Plant Systems (MAPS) | Planned | TBD |  |  | B | 138 | $10,000 | TBD | TBD | TBD | N/A | Structural | 2016 | Banana River Lagoon | Not provided | Not provided | TBD | 10% TA | yes | 30.4083 | 5.1974
5957 | City of Indian Harbour Beach | Banana River | N/A | BR3-5, BR7 | 0.59 | 0.64 | 0.0072319 | 9.3711 | 1.3754 | 0.067771 | 0.0099467 | 1300 | Residential, High Density | IHB-21 | FDOT Pond #3 Beemats | Floating Aquatic Vegetation Treatment | 45.3237 | City of Indian Harbour Beach | Not provided | FDOT Pond #3 Beemats | Beemats (6,700 sq. feet). | Floating Islands/ Managed Aquatic Plant Systems (MAPS) | Planned | TBD |  |  | B | 138 | $10,000 | TBD | TBD | TBD | N/A | Structural | 2016 | Banana River Lagoon | Not provided | Not provided | TBD | 10% TA | yes | 21.8247 | 29.2664
5958 | Natural Lands | Banana River | N/A | BR3-5, BR7 | 0.59 | 0.64 | 0.009216 | 9.3711 | 1.3754 | 0.086364 | 0.012676 | 4200 | Upland Hardwood Forest | IHB-21 | FDOT Pond #3 Beemats | Floating Aquatic Vegetation Treatment | 45.3237 | City of Indian Harbour Beach | Not provided | FDOT Pond #3 Beemats | Beemats (6,700 sq. feet). | Floating Islands/ Managed Aquatic Plant Systems (MAPS) | Planned | TBD |  |  | B | 138 | $10,000 | TBD | TBD | TBD | N/A | Structural | 2016 | Banana River Lagoon | Not provided | Not provided | TBD | 10% TA | yes | 25.888 | 37.2958
5959 | City of Indian Harbour Beach | Banana River | N/A | BR3-5, BR7 | 0.59 | 0.64 | 0.36556 | 7.8666 | 1.3138 | 2.8757 | 0.48026 | 1300 | Residential, High Density | IHB-21 | FDOT Pond #3 Beemats | Floating Aquatic Vegetation Treatment | 45.3237 | City of Indian Harbour Beach | Not provided | FDOT Pond #3 Beemats | Beemats (6,700 sq. feet). | Floating Islands/ Managed Aquatic Plant Systems (MAPS) | Planned | TBD |  |  | B | 138 | $10,000 | TBD | TBD | TBD | N/A | Structural | 2016 | Banana River Lagoon | Not provided | Not provided | TBD | 10% TA | yes | 271.4783 | 1479.3523
5960 | City of Indian Harbour Beach | Banana River | N/A | BR3-5, BR7 | 0.59 | 0.64 | 0.028396 | 7.8666 | 1.3138 | 0.22338 | 0.037306 | 1330 | Residential, High density; Multiple Dwelling Units, Low Rise <Two stories or less> | IHB-21 | FDOT Pond #3 Beemats | Floating Aquatic Vegetation Treatment | 45.3237 | City of Indian Harbour Beach | Not provided | FDOT Pond #3 Beemats | Beemats (6,700 sq. feet). | Floating Islands/ Managed Aquatic Plant Systems (MAPS) | Planned | TBD |  |  | B | 138 | $10,000 | TBD | TBD | TBD | N/A | Structural | 2016 | Banana River Lagoon | Not provided | Not provided | TBD | 10% TA | yes | 47.2179 | 114.9146
5961 | City of Indian Harbour Beach | Banana River | N/A | BR3-5, BR7 | 0.59 | 0.64 | 0.031392 | 7.8666 | 1.3138 | 0.24695 | 0.041242 | 1330 | Residential, High density; Multiple Dwelling Units, Low Rise <Two stories or less> | IHB-21 | FDOT Pond #3 Beemats | Floating Aquatic Vegetation Treatment | 45.3237 | City of Indian Harbour Beach | Not provided | FDOT Pond #3 Beemats | Beemats (6,700 sq. feet). | Floating Islands/ Managed Aquatic Plant Systems (MAPS) | Planned | TBD |  |  | B | 138 | $10,000 | TBD | TBD | TBD | N/A | Structural | 2016 | Banana River Lagoon | Not provided | Not provided | TBD | 10% TA | yes | 50.6309 | 127.0382
5962 | City of Indian Harbour Beach | Banana River | N/A | BR3-5, BR7 | 0.59 | 0.64 | 0.034341 | 7.8666 | 1.3138 | 0.27014 | 0.045116 | 1330 | Residential, High density; Multiple Dwelling Units, Low Rise <Two stories or less> | IHB-21 | FDOT Pond #3 Beemats | Floating Aquatic Vegetation Treatment | 45.3237 | City of Indian Harbour Beach | Not provided | FDOT Pond #3 Beemats | Beemats (6,700 sq. feet). | Floating Islands/ Managed Aquatic Plant Systems (MAPS) | Planned | TBD |  |  | B | 138 | $10,000 | TBD | TBD | TBD | N/A | Structural | 2016 | Banana River Lagoon | Not provided | Not provided | TBD | 10% TA | yes | 48.042 | 138.972
5963 | City of Indian Harbour Beach | Banana River | N/A | BR3-5, BR7 | 0.59 | 0.64 | 0.02913 | 7.8666 | 1.3138 | 0.22915 | 0.03827 | 1330 | Residential, High density; Multiple Dwelling Units, Low Rise <Two stories or less> | IHB-21 | FDOT Pond #3 Beemats | Floating Aquatic Vegetation Treatment | 45.3237 | City of Indian Harbour Beach | Not provided | FDOT Pond #3 Beemats | Beemats (6,700 sq. feet). | Floating Islands/ Managed Aquatic Plant Systems (MAPS) | Planned | TBD |  |  | B | 138 | $10,000 | TBD | TBD | TBD | N/A | Structural | 2016 | Banana River Lagoon | Not provided | Not provided | TBD | 10% TA | yes | 45.401 | 117.8843
5964 | City of Indian Harbour Beach | Banana River | N/A | BR3-5, BR7 | 0.59 | 0.64 | 0.037151 | 7.8666 | 1.3138 | 0.29225 | 0.048807 | 1330 | Residential, High density; Multiple Dwelling Units, Low Rise <Two stories or less> | IHB-21 | FDOT Pond #3 Beemats | Floating Aquatic Vegetation Treatment | 45.3237 | City of Indian Harbour Beach | Not provided | FDOT Pond #3 Beemats | Beemats (6,700 sq. feet). | Floating Islands/ Managed Aquatic Plant Systems (MAPS) | Planned | TBD |  |  | B | 138 | $10,000 | TBD | TBD | TBD | N/A | Structural | 2016 | Banana River Lagoon | Not provided | Not provided | TBD | 10% TA | yes | 60.098 | 150.3431
5965 | City of Indian Harbour Beach | Banana River | N/A | BR3-5, BR7 | 0.59 | 0.64 | 0.038122 | 7.8666 | 1.3138 | 0.29989 | 0.050083 | 1330 | Residential, High density; Multiple Dwelling Units, Low Rise <Two stories or less> | IHB-21 | FDOT Pond #3 Beemats | Floating Aquatic Vegetation Treatment | 45.3237 | City of Indian Harbour Beach | Not provided | FDOT Pond #3 Beemats | Beemats (6,700 sq. feet). | Floating Islands/ Managed Aquatic Plant Systems (MAPS) | Planned | TBD |  |  | B | 138 | $10,000 | TBD | TBD | TBD | N/A | Structural | 2016 | Banana River Lagoon | Not provided | Not provided | TBD | 10% TA | yes | 59.1302 | 154.2737
5966 | City of Indian Harbour Beach | Banana River | N/A | BR3-5, BR7 | 0.59 | 0.64 | 0.0054767 | 7.8666 | 1.3138 | 0.043083 | 0.0071951 | 1330 | Residential, High density; Multiple Dwelling Units, Low Rise <Two stories or less> | IHB-21 | FDOT Pond #3 Beemats | Floating Aquatic Vegetation Treatment | 45.3237 | City of Indian Harbour Beach | Not provided | FDOT Pond #3 Beemats | Beemats (6,700 sq. feet). | Floating Islands/ Managed Aquatic Plant Systems (MAPS) | Planned | TBD |  |  | B | 138 | $10,000 | TBD | TBD | TBD | N/A | Structural | 2016 | Banana River Lagoon | Not provided | Not provided | TBD | 10% TA | yes | 42.092 | 22.1635
5967 | City of Indian Harbour Beach | Banana River | N/A | BR3-5, BR7 | 0.59 | 0.64 | 0.0029993 | 7.8666 | 1.3138 | 0.023594 | 0.0039404 | 1330 | Residential, High density; Multiple Dwelling Units, Low Rise <Two stories or less> | IHB-21 | FDOT Pond #3 Beemats | Floating Aquatic Vegetation Treatment | 45.3237 | City of Indian Harbour Beach | Not provided | FDOT Pond #3 Beemats | Beemats (6,700 sq. feet). | Floating Islands/ Managed Aquatic Plant Systems (MAPS) | Planned | TBD |  |  | B | 138 | $10,000 | TBD | TBD | TBD | N/A | Structural | 2016 | Banana River Lagoon | Not provided | Not provided | TBD | 10% TA | yes | 35.7161 | 12.1378
5968 | City of Indian Harbour Beach | Banana River | N/A | BR3-5, BR7 | 0.59 | 0.64 | 0.045201 | 7.8666 | 1.3138 | 0.35557 | 0.059383 | 1330 | Residential, High density; Multiple Dwelling Units, Low Rise <Two stories or less> | IHB-21 | FDOT Pond #3 Beemats | Floating Aquatic Vegetation Treatment | 45.3237 | City of Indian Harbour Beach | Not provided | FDOT Pond #3 Beemats | Beemats (6,700 sq. feet). | Floating Islands/ Managed Aquatic Plant Systems (MAPS) | Planned | TBD |  |  | B | 138 | $10,000 | TBD | TBD | TBD | N/A | Structural | 2016 | Banana River Lagoon | Not provided | Not provided | TBD | 10% TA | yes | 61.8997 | 182.9205
5969 | City of Indian Harbour Beach | Banana River | N/A | BR3-5, BR7 | 0.59 | 0.64 | 0.0011898 | 7.4264 | 1.0315 | 0.0088361 | 0.0012273 | 1330 | Residential, High density; Multiple Dwelling Units, Low Rise <Two stories or less> | IHB-21 | FDOT Pond #3 Beemats | Floating Aquatic Vegetation Treatment | 45.3237 | City of Indian Harbour Beach | Not provided | FDOT Pond #3 Beemats | Beemats (6,700 sq. feet). | Floating Islands/ Managed Aquatic Plant Systems (MAPS) | Planned | TBD |  |  | B | 138 | $10,000 | TBD | TBD | TBD | N/A | Structural | 2016 | Banana River Lagoon | Not provided | Not provided | TBD | 10% TA | yes | 19.3154 | 4.815
5970 | City of Indian Harbour Beach | Banana River | N/A | BR3-5, BR7 | 0.59 | 0.64 | 0.0032335 | 7.4264 | 1.0315 | 0.024013 | 0.0033353 | 1330 | Residential, High density; Multiple Dwelling Units, Low Rise <Two stories or less> | IHB-21 | FDOT Pond #3 Beemats | Floating Aquatic Vegetation Treatment | 45.3237 | City of Indian Harbour Beach | Not provided | FDOT Pond #3 Beemats | Beemats (6,700 sq. feet). | Floating Islands/ Managed Aquatic Plant Systems (MAPS) | Planned | TBD |  |  | B | 138 | $10,000 | TBD | TBD | TBD | N/A | Structural | 2016 | Banana River Lagoon | Not provided | Not provided | TBD | 10% TA | yes | 15.5047 | 13.0855
5971 | City of Indian Harbour Beach | Banana River | N/A | BR3-5, BR7 | 0.59 | 0.64 | 0.029236 | 7.4264 | 1.0315 | 0.21712 | 0.030157 | 8310 | Electrical power facilities | IHB-21 | FDOT Pond #3 Beemats | Floating Aquatic Vegetation Treatment | 45.3237 | City of Indian Harbour Beach | Not provided | FDOT Pond #3 Beemats | Beemats (6,700 sq. feet). | Floating Islands/ Managed Aquatic Plant Systems (MAPS) | Planned | TBD |  |  | B | 138 | $10,000 | TBD | TBD | TBD | N/A | Structural | 2016 | Banana River Lagoon | Not provided | Not provided | TBD | 10% TA | yes | 60.284 | 118.3149
5972 | City of Indian Harbour Beach | Banana River | N/A | BR3-5, BR7 | 0.59 | 0.64 | 0.028975 | 7.4264 | 1.0315 | 0.21518 | 0.029887 | 1300 | Residential, High Density | IHB-21 | FDOT Pond #3 Beemats | Floating Aquatic Vegetation Treatment | 45.3237 | City of Indian Harbour Beach | Not provided | FDOT Pond #3 Beemats | Beemats (6,700 sq. feet). | Floating Islands/ Managed Aquatic Plant Systems (MAPS) | Planned | TBD |  |  | B | 138 | $10,000 | TBD | TBD | TBD | N/A | Structural | 2016 | Banana River Lagoon | Not provided | Not provided | TBD | 10% TA | yes | 60.1055 | 117.2559
5973 | City of Indian Harbour Beach | Banana River | N/A | BR3-5, BR7 | 0.59 | 0.64 | 0.025298 | 7.8731 | 1.3172 | 0.19918 | 0.033324 | 1330 | Residential, High density; Multiple Dwelling Units, Low Rise <Two stories or less> | IHB-21 | FDOT Pond #3 Beemats | Floating Aquatic Vegetation Treatment | 45.3237 | City of Indian Harbour Beach | Not provided | FDOT Pond #3 Beemats | Beemats (6,700 sq. feet). | Floating Islands/ Managed Aquatic Plant Systems (MAPS) | Planned | TBD |  |  | B | 138 | $10,000 | TBD | TBD | TBD | N/A | Structural | 2016 | Banana River Lagoon | Not provided | Not provided | TBD | 10% TA | yes | 62.0285 | 102.3787
5974 | City of Indian Harbour Beach | Banana River | N/A | BR3-5, BR7 | 0.59 | 0.64 | 0.055044 | 7.8731 | 1.3172 | 0.43337 | 0.072506 | 1330 | Residential, High density; Multiple Dwelling Units, Low Rise <Two stories or less> | IHB-21 | FDOT Pond #3 Beemats | Floating Aquatic Vegetation Treatment | 45.3237 | City of Indian Harbour Beach | Not provided | FDOT Pond #3 Beemats | Beemats (6,700 sq. feet). | Floating Islands/ Managed Aquatic Plant Systems (MAPS) | Planned | TBD |  |  | B | 138 | $10,000 | TBD | TBD | TBD | N/A | Structural | 2016 | Banana River Lagoon | Not provided | Not provided | TBD | 10% TA | yes | 75.2879 | 222.7566
5975 | City of Indian Harbour Beach | Banana River | N/A | BR3-5, BR7 | 0.59 | 0.64 | 0.049614 | 7.8731 | 1.3172 | 0.39062 | 0.065353 | 1330 | Residential, High density; Multiple Dwelling Units, Low Rise <Two stories or less> | IHB-21 | FDOT Pond #3 Beemats | Floating Aquatic Vegetation Treatment | 45.3237 | City of Indian Harbour Beach | Not provided | FDOT Pond #3 Beemats | Beemats (6,700 sq. feet). | Floating Islands/ Managed Aquatic Plant Systems (MAPS) | Planned | TBD |  |  | B | 138 | $10,000 | TBD | TBD | TBD | N/A | Structural | 2016 | Banana River Lagoon | Not provided | Not provided | TBD | 10% TA | yes | 79.7527 | 200.781
5976 | City of Indian Harbour Beach | Banana River | N/A | BR3-5, BR7 | 0.59 | 0.64 | 0.056353 | 7.8731 | 1.3172 | 0.44367 | 0.07423 | 1330 | Residential, High density; Multiple Dwelling Units, Low Rise <Two stories or less> | IHB-21 | FDOT Pond #3 Beemats | Floating Aquatic Vegetation Treatment | 45.3237 | City of Indian Harbour Beach | Not provided | FDOT Pond #3 Beemats | Beemats (6,700 sq. feet). | Floating Islands/ Managed Aquatic Plant Systems (MAPS) | Planned | TBD |  |  | B | 138 | $10,000 | TBD | TBD | TBD | N/A | Structural | 2016 | Banana River Lagoon | Not provided | Not provided | TBD | 10% TA | yes | 75.323 | 228.0516
5977 | City of Indian Harbour Beach | Banana River | N/A | BR3-5, BR7 | 0.59 | 0.64 | 0.43145 | 7.8731 | 1.3172 | 3.3969 | 0.56833 | 1300 | Residential, High Density | IHB-21 | FDOT Pond #3 Beemats | Floating Aquatic Vegetation Treatment | 45.3237 | City of Indian Harbour Beach | Not provided | FDOT Pond #3 Beemats | Beemats (6,700 sq. feet). | Floating Islands/ Managed Aquatic Plant Systems (MAPS) | Planned | TBD |  |  | B | 138 | $10,000 | TBD | TBD | TBD | N/A | Structural | 2016 | Banana River Lagoon | Not provided | Not provided | TBD | 10% TA | yes | 352.1512 | 1746.032
5978 | City of Indian Harbour Beach | Banana River | N/A | BR3-5, BR7 | 0.59 | 0.64 | 0.245 | 10.1198 | 1.3411 | 2.4793 | 0.32857 | 1410 | Retail Sales and Services | IHB-21 | FDOT Pond #3 Beemats | Floating Aquatic Vegetation Treatment | 45.3237 | City of Indian Harbour Beach | Not provided | FDOT Pond #3 Beemats | Beemats (6,700 sq. feet). | Floating Islands/ Managed Aquatic Plant Systems (MAPS) | Planned | TBD |  |  | B | 138 | $10,000 | TBD | TBD | TBD | N/A | Structural | 2016 | Banana River Lagoon | Not provided | Not provided | TBD | 10% TA | yes | 161.593 | 991.4733
5979 | City of Indian Harbour Beach | Banana River | N/A | BR3-5, BR7 | 0.59 | 0.64 | 0.37277 | 10.1198 | 1.3411 | 3.7723 | 0.49992 | 1430 | Professional Services | IHB-21 | FDOT Pond #3 Beemats | Floating Aquatic Vegetation Treatment | 45.3237 | City of Indian Harbour Beach | Not provided | FDOT Pond #3 Beemats | Beemats (6,700 sq. feet). | Floating Islands/ Managed Aquatic Plant Systems (MAPS) | Planned | TBD |  |  | B | 138 | $10,000 | TBD | TBD | TBD | N/A | Structural | 2016 | Banana River Lagoon | Not provided | Not provided | TBD | 10% TA | yes | 159.9741 | 1508.5267
5980 | City of Indian Harbour Beach | Banana River | N/A | BR3-5, BR7 | 0.59 | 0.64 | 0.36729 | 10.246 | 1.3722 | 3.7633 | 0.504 | 1410 | Retail Sales and Services | IHB-21 | FDOT Pond #3 Beemats | Floating Aquatic Vegetation Treatment | 45.3237 | City of Indian Harbour Beach | Not provided | FDOT Pond #3 Beemats | Beemats (6,700 sq. feet). | Floating Islands/ Managed Aquatic Plant Systems (MAPS) | Planned | TBD |  |  | B | 138 | $10,000 | TBD | TBD | TBD | N/A | Structural | 2016 | Banana River Lagoon | Not provided | Not provided | TBD | 10% TA | yes | 159.5109 | 1486.3824
5981 | City of Indian Harbour Beach | Banana River | N/A | BR3-5, BR7 | 0.59 | 0.64 | 0.25047 | 10.246 | 1.3722 | 2.5663 | 0.34369 | 1430 | Professional Services | IHB-21 | FDOT Pond #3 Beemats | Floating Aquatic Vegetation Treatment | 45.3237 | City of Indian Harbour Beach | Not provided | FDOT Pond #3 Beemats | Beemats (6,700 sq. feet). | Floating Islands/ Managed Aquatic Plant Systems (MAPS) | Planned | TBD |  |  | B | 138 | $10,000 | TBD | TBD | TBD | N/A | Structural | 2016 | Banana River Lagoon | Not provided | Not provided | TBD | 10% TA | yes | 140.6003 | 1013.6176
5982 | City of Indian Harbour Beach | Banana River | N/A | BR3-5, BR7 | 0.59 | 0.64 | 0.13664 | 10.1555 | 1.8929 | 1.3877 | 0.25865 | 1300 | Residential, High Density | IHB-21 | FDOT Pond #3 Beemats | Floating Aquatic Vegetation Treatment | 45.3237 | City of Indian Harbour Beach | Not provided | FDOT Pond #3 Beemats | Beemats (6,700 sq. feet). | Floating Islands/ Managed Aquatic Plant Systems (MAPS) | Planned | TBD |  |  | B | 138 | $10,000 | TBD | TBD | TBD | N/A | Structural | 2016 | Banana River Lagoon | Not provided | Not provided | TBD | 10% TA | yes | 156.4806 | 552.9768
5983 | City of Indian Harbour Beach | Banana River | N/A | BR3-5, BR7 | 0.59 | 0.64 | 0.0019973 | 10.1555 | 1.8929 | 0.020284 | 0.0037807 | 1330 | Residential, High density; Multiple Dwelling Units, Low Rise <Two stories or less> | IHB-21 | FDOT Pond #3 Beemats | Floating Aquatic Vegetation Treatment | 45.3237 | City of Indian Harbour Beach | Not provided | FDOT Pond #3 Beemats | Beemats (6,700 sq. feet). | Floating Islands/ Managed Aquatic Plant Systems (MAPS) | Planned | TBD |  |  | B | 138 | $10,000 | TBD | TBD | TBD | N/A | Structural | 2016 | Banana River Lagoon | Not provided | Not provided | TBD | 10% TA | yes | 31.2406 | 8.0828
5984 | City of Indian Harbour Beach | Banana River | N/A | BR3-5, BR7 | 0.59 | 0.64 | 0.052431 | 10.1555 | 1.8929 | 0.53246 | 0.099246 | 1330 | Residential, High density; Multiple Dwelling Units, Low Rise <Two stories or less> | IHB-21 | FDOT Pond #3 Beemats | Floating Aquatic Vegetation Treatment | 45.3237 | City of Indian Harbour Beach | Not provided | FDOT Pond #3 Beemats | Beemats (6,700 sq. feet). | Floating Islands/ Managed Aquatic Plant Systems (MAPS) | Planned | TBD |  |  | B | 138 | $10,000 | TBD | TBD | TBD | N/A | Structural | 2016 | Banana River Lagoon | Not provided | Not provided | TBD | 10% TA | yes | 74.5493 | 212.1796
5985 | City of Indian Harbour Beach | Banana River | N/A | BR3-5, BR7 | 0.59 | 0.64 | 0.01077 | 10.1555 | 1.8929 | 0.10938 | 0.020387 | 1330 | Residential, High density; Multiple Dwelling Units, Low Rise <Two stories or less> | IHB-21 | FDOT Pond #3 Beemats | Floating Aquatic Vegetation Treatment | 45.3237 | City of Indian Harbour Beach | Not provided | FDOT Pond #3 Beemats | Beemats (6,700 sq. feet). | Floating Islands/ Managed Aquatic Plant Systems (MAPS) | Planned | TBD |  |  | B | 138 | $10,000 | TBD | TBD | TBD | N/A | Structural | 2016 | Banana River Lagoon | Not provided | Not provided | TBD | 10% TA | yes | 26.5548 | 43.5862
5986 | City of Indian Harbour Beach | Banana River | N/A | BR3-5, BR7 | 0.59 | 0.64 | 0.38531 | 7.8667 | 1.3138 | 3.0311 | 0.50621 | 1300 | Residential, High Density | IHB-21 | FDOT Pond #3 Beemats | Floating Aquatic Vegetation Treatment | 45.3237 | City of Indian Harbour Beach | Not provided | FDOT Pond #3 Beemats | Beemats (6,700 sq. feet). | Floating Islands/ Managed Aquatic Plant Systems (MAPS) | Planned | TBD |  |  | B | 138 | $10,000 | TBD | TBD | TBD | N/A | Structural | 2016 | Banana River Lagoon | Not provided | Not provided | TBD | 10% TA | yes | 321.6598 | 1559.2837
5987 | City of Indian Harbour Beach | Banana River | N/A | BR3-5, BR7 | 0.59 | 0.64 | 0.035252 | 7.8667 | 1.3138 | 0.27732 | 0.046314 | 1330 | Residential, High density; Multiple Dwelling Units, Low Rise <Two stories or less> | IHB-21 | FDOT Pond #3 Beemats | Floating Aquatic Vegetation Treatment | 45.3237 | City of Indian Harbour Beach | Not provided | FDOT Pond #3 Beemats | Beemats (6,700 sq. feet). | Floating Islands/ Managed Aquatic Plant Systems (MAPS) | Planned | TBD |  |  | B | 138 | $10,000 | TBD | TBD | TBD | N/A | Structural | 2016 | Banana River Lagoon | Not provided | Not provided | TBD | 10% TA | yes | 68.3129 | 142.6611
5988 | City of Indian Harbour Beach | Banana River | N/A | BR3-5, BR7 | 0.59 | 0.64 | 0.01317 | 7.8667 | 1.3138 | 0.1036 | 0.017302 | 1330 | Residential, High density; Multiple Dwelling Units, Low Rise <Two stories or less> | IHB-21 | FDOT Pond #3 Beemats | Floating Aquatic Vegetation Treatment | 45.3237 | City of Indian Harbour Beach | Not provided | FDOT Pond #3 Beemats | Beemats (6,700 sq. feet). | Floating Islands/ Managed Aquatic Plant Systems (MAPS) | Planned | TBD |  |  | B | 138 | $10,000 | TBD | TBD | TBD | N/A | Structural | 2016 | Banana River Lagoon | Not provided | Not provided | TBD | 10% TA | yes | 46.3612 | 53.2963
5989 | City of Indian Harbour Beach | Banana River | N/A | BR3-5, BR7 | 0.59 | 0.64 | 0.03749 | 7.8667 | 1.3138 | 0.29493 | 0.049255 | 1330 | Residential, High density; Multiple Dwelling Units, Low Rise <Two stories or less> | IHB-21 | FDOT Pond #3 Beemats | Floating Aquatic Vegetation Treatment | 45.3237 | City of Indian Harbour Beach | Not provided | FDOT Pond #3 Beemats | Beemats (6,700 sq. feet). | Floating Islands/ Managed Aquatic Plant Systems (MAPS) | Planned | TBD |  |  | B | 138 | $10,000 | TBD | TBD | TBD | N/A | Structural | 2016 | Banana River Lagoon | Not provided | Not provided | TBD | 10% TA | yes | 68.3322 | 151.7185
5990 | City of Indian Harbour Beach | Banana River | N/A | BR3-5, BR7 | 0.59 | 0.64 | 0.036222 | 7.8667 | 1.3138 | 0.28495 | 0.047587 | 1330 | Residential, High density; Multiple Dwelling Units, Low Rise <Two stories or less> | IHB-21 | FDOT Pond #3 Beemats | Floating Aquatic Vegetation Treatment | 45.3237 | City of Indian Harbour Beach | Not provided | FDOT Pond #3 Beemats | Beemats (6,700 sq. feet). | Floating Islands/ Managed Aquatic Plant Systems (MAPS) | Planned | TBD |  |  | B | 138 | $10,000 | TBD | TBD | TBD | N/A | Structural | 2016 | Banana River Lagoon | Not provided | Not provided | TBD | 10% TA | yes | 68.9931 | 146.5833
5991 | City of Indian Harbour Beach | Banana River | N/A | BR3-5, BR7 | 0.59 | 0.64 | 0.039609 | 7.8667 | 1.3138 | 0.31159 | 0.052038 | 1330 | Residential, High density; Multiple Dwelling Units, Low Rise <Two stories or less> | IHB-21 | FDOT Pond #3 Beemats | Floating Aquatic Vegetation Treatment | 45.3237 | City of Indian Harbour Beach | Not provided | FDOT Pond #3 Beemats | Beemats (6,700 sq. feet). | Floating Islands/ Managed Aquatic Plant Systems (MAPS) | Planned | TBD |  |  | B | 138 | $10,000 | TBD | TBD | TBD | N/A | Structural | 2016 | Banana River Lagoon | Not provided | Not provided | TBD | 10% TA | yes | 63.7408 | 160.2914
5992 | City of Indian Harbour Beach | Banana River | N/A | BR3-5, BR7 | 0.59 | 0.64 | 0.016303 | 7.8667 | 1.3138 | 0.12825 | 0.021418 | 1330 | Residential, High density; Multiple Dwelling Units, Low Rise <Two stories or less> | IHB-21 | FDOT Pond #3 Beemats | Floating Aquatic Vegetation Treatment | 45.3237 | City of Indian Harbour Beach | Not provided | FDOT Pond #3 Beemats | Beemats (6,700 sq. feet). | Floating Islands/ Managed Aquatic Plant Systems (MAPS) | Planned | TBD |  |  | B | 138 | $10,000 | TBD | TBD | TBD | N/A | Structural | 2016 | Banana River Lagoon | Not provided | Not provided | TBD | 10% TA | yes | 45.9315 | 65.974
5993 | City of Indian Harbour Beach | Banana River | N/A | BR3-5, BR7 | 0.59 | 0.64 | 0.0088748 | 7.8667 | 1.3138 | 0.069816 | 0.01166 | 1330 | Residential, High density; Multiple Dwelling Units, Low Rise <Two stories or less> | IHB-21 | FDOT Pond #3 Beemats | Floating Aquatic Vegetation Treatment | 45.3237 | City of Indian Harbour Beach | Not provided | FDOT Pond #3 Beemats | Beemats (6,700 sq. feet). | Floating Islands/ Managed Aquatic Plant Systems (MAPS) | Planned | TBD |  |  | B | 138 | $10,000 | TBD | TBD | TBD | N/A | Structural | 2016 | Banana River Lagoon | Not provided | Not provided | TBD | 10% TA | yes | 27.1535 | 35.9152
5994 | City of Indian Harbour Beach | Banana River | N/A | BR3-5, BR7 | 0.59 | 0.64 | 0.010399 | 7.8667 | 1.3138 | 0.081803 | 0.013662 | 1330 | Residential, High density; Multiple Dwelling Units, Low Rise <Two stories or less> | IHB-21 | FDOT Pond #3 Beemats | Floating Aquatic Vegetation Treatment | 45.3237 | City of Indian Harbour Beach | Not provided | FDOT Pond #3 Beemats | Beemats (6,700 sq. feet). | Floating Islands/ Managed Aquatic Plant Systems (MAPS) | Planned | TBD |  |  | B | 138 | $10,000 | TBD | TBD | TBD | N/A | Structural | 2016 | Banana River Lagoon | Not provided | Not provided | TBD | 10% TA | yes | 26.1194 | 42.0817
5995 | City of Indian Harbour Beach | Banana River | N/A | BR3-5, BR7 | 0.59 | 0.64 | 0.019514 | 7.8667 | 1.3138 | 0.15351 | 0.025637 | 1330 | Residential, High density; Multiple Dwelling Units, Low Rise <Two stories or less> | IHB-21 | FDOT Pond #3 Beemats | Floating Aquatic Vegetation Treatment | 45.3237 | City of Indian Harbour Beach | Not provided | FDOT Pond #3 Beemats | Beemats (6,700 sq. feet). | Floating Islands/ Managed Aquatic Plant Systems (MAPS) | Planned | TBD |  |  | B | 138 | $10,000 | TBD | TBD | TBD | N/A | Structural | 2016 | Banana River Lagoon | Not provided | Not provided | TBD | 10% TA | yes | 39.0629 | 78.9693
5996 | City of Indian Harbour Beach | Banana River | N/A | BR3-5, BR7 | 0.59 | 0.64 | 0.015623 | 7.8667 | 1.3138 | 0.1229 | 0.020526 | 1330 | Residential, High density; Multiple Dwelling Units, Low Rise <Two stories or less> | IHB-21 | FDOT Pond #3 Beemats | Floating Aquatic Vegetation Treatment | 45.3237 | City of Indian Harbour Beach | Not provided | FDOT Pond #3 Beemats | Beemats (6,700 sq. feet). | Floating Islands/ Managed Aquatic Plant Systems (MAPS) | Planned | TBD |  |  | B | 138 | $10,000 | TBD | TBD | TBD | N/A | Structural | 2016 | Banana River Lagoon | Not provided | Not provided | TBD | 10% TA | yes | 46.2374 | 63.2254
5997 | City of Indian Harbour Beach | Banana River | N/A | BR3-5, BR7 | 0.59 | 0.64 | 0.19974 | 7.8707 | 1.3145 | 1.5721 | 0.26256 | 1300 | Residential, High Density | IHB-21 | FDOT Pond #3 Beemats | Floating Aquatic Vegetation Treatment | 45.3237 | City of Indian Harbour Beach | Not provided | FDOT Pond #3 Beemats | Beemats (6,700 sq. feet). | Floating Islands/ Managed Aquatic Plant Systems (MAPS) | Planned | TBD |  |  | B | 138 | $10,000 | TBD | TBD | TBD | N/A | Structural | 2016 | Banana River Lagoon | Not provided | Not provided | TBD | 10% TA | yes | 132.3498 | 808.3387
5998 | City of Indian Harbour Beach | Banana River | N/A | BR3-5, BR7 | 0.59 | 0.64 | 0.054746 | 7.8707 | 1.3145 | 0.43088 | 0.07196 | 1330 | Residential, High density; Multiple Dwelling Units, Low Rise <Two stories or less> | IHB-21 | FDOT Pond #3 Beemats | Floating Aquatic Vegetation Treatment | 45.3237 | City of Indian Harbour Beach | Not provided | FDOT Pond #3 Beemats | Beemats (6,700 sq. feet). | Floating Islands/ Managed Aquatic Plant Systems (MAPS) | Planned | TBD |  |  | B | 138 | $10,000 | TBD | TBD | TBD | N/A | Structural | 2016 | Banana River Lagoon | Not provided | Not provided | TBD | 10% TA | yes | 74.6582 | 221.5473
5999 | City of Indian Harbour Beach | Banana River | N/A | BR3-5, BR7 | 0.59 | 0.64 | 0.049694 | 7.8707 | 1.3145 | 0.39112 | 0.06532 | 1330 | Residential, High density; Multiple Dwelling Units, Low Rise <Two stories or less> | IHB-21 | FDOT Pond #3 Beemats | Floating Aquatic Vegetation Treatment | 45.3237 | City of Indian Harbour Beach | Not provided | FDOT Pond #3 Beemats | Beemats (6,700 sq. feet). | Floating Islands/ Managed Aquatic Plant Systems (MAPS) | Planned | TBD |  |  | B | 138 | $10,000 | TBD | TBD | TBD | N/A | Structural | 2016 | Banana River Lagoon | Not provided | Not provided | TBD | 10% TA | yes | 77.1988 | 201.1033
6000 | City of Indian Harbour Beach | Banana River | N/A | BR3-5, BR7 | 0.59 | 0.64 | 0.037641 | 7.8707 | 1.3145 | 0.29626 | 0.049477 | 1330 | Residential, High density; Multiple Dwelling Units, Low Rise <Two stories or less> | IHB-21 | FDOT Pond #3 Beemats | Floating Aquatic Vegetation Treatment | 45.3237 | City of Indian Harbour Beach | Not provided | FDOT Pond #3 Beemats | Beemats (6,700 sq. feet). | Floating Islands/ Managed Aquatic Plant Systems (MAPS) | Planned | TBD |  |  | B | 138 | $10,000 | TBD | TBD | TBD | N/A | Structural | 2016 | Banana River Lagoon | Not provided | Not provided | TBD | 10% TA | yes | 63.8393 | 152.3272
6001 | City of Indian Harbour Beach | Banana River | N/A | BR3-5, BR7 | 0.59 | 0.64 | 0.04966 | 7.8707 | 1.3145 | 0.39086 | 0.065275 | 1330 | Residential, High density; Multiple Dwelling Units, Low Rise <Two stories or less> | IHB-21 | FDOT Pond #3 Beemats | Floating Aquatic Vegetation Treatment | 45.3237 | City of Indian Harbour Beach | Not provided | FDOT Pond #3 Beemats | Beemats (6,700 sq. feet). | Floating Islands/ Managed Aquatic Plant Systems (MAPS) | Planned | TBD |  |  | B | 138 | $10,000 | TBD | TBD | TBD | N/A | Structural | 2016 | Banana River Lagoon | Not provided | Not provided | TBD | 10% TA | yes | 81.5737 | 200.9657
6002 | City of Indian Harbour Beach | Banana River | N/A | BR3-5, BR7 | 0.59 | 0.64 | 0.015448 | 7.8707 | 1.3145 | 0.12159 | 0.020306 | 1330 | Residential, High density; Multiple Dwelling Units, Low Rise <Two stories or less> | IHB-21 | FDOT Pond #3 Beemats | Floating Aquatic Vegetation Treatment | 45.3237 | City of Indian Harbour Beach | Not provided | FDOT Pond #3 Beemats | Beemats (6,700 sq. feet). | Floating Islands/ Managed Aquatic Plant Systems (MAPS) | Planned | TBD |  |  | B | 138 | $10,000 | TBD | TBD | TBD | N/A | Structural | 2016 | Banana River Lagoon | Not provided | Not provided | TBD | 10% TA | yes | 58.1489 | 62.5171
6003 | City of Indian Harbour Beach | Banana River | N/A | BR3-5, BR7 | 0.59 | 0.64 | 0.21083 | 7.8707 | 1.3145 | 1.6594 | 0.27713 | 1300 | Residential, High Density | IHB-21 | FDOT Pond #3 Beemats | Floating Aquatic Vegetation Treatment | 45.3237 | City of Indian Harbour Beach | Not provided | FDOT Pond #3 Beemats | Beemats (6,700 sq. feet). | Floating Islands/ Managed Aquatic Plant Systems (MAPS) | Planned | TBD |  |  | B | 138 | $10,000 | TBD | TBD | TBD | N/A | Structural | 2016 | Banana River Lagoon | Not provided | Not provided | TBD | 10% TA | yes | 310.2816 | 853.2008
6004 | City of Indian Harbour Beach | Banana River | N/A | BR3-5, BR7 | 0.59 | 0.64 | 0.065562 | 7.3423 | 1.0154 | 0.48138 | 0.066572 | 1300 | Residential, High Density | IHB-21 | FDOT Pond #3 Beemats | Floating Aquatic Vegetation Treatment | 45.3237 | City of Indian Harbour Beach | Not provided | FDOT Pond #3 Beemats | Beemats (6,700 sq. feet). | Floating Islands/ Managed Aquatic Plant Systems (MAPS) | Planned | TBD |  |  | B | 138 | $10,000 | TBD | TBD | TBD | N/A | Structural | 2016 | Banana River Lagoon | Not provided | Not provided | TBD | 10% TA | yes | 65.4784 | 265.3216
6005 | City of Indian Harbour Beach | Banana River | N/A | BR3-5, BR7 | 0.59 | 0.64 | 0.0078265 | 7.3423 | 1.0154 | 0.057465 | 0.007947 | 1400 | Commercial and Services | IHB-21 | FDOT Pond #3 Beemats | Floating Aquatic Vegetation Treatment | 45.3237 | City of Indian Harbour Beach | Not provided | FDOT Pond #3 Beemats | Beemats (6,700 sq. feet). | Floating Islands/ Managed Aquatic Plant Systems (MAPS) | Planned | TBD |  |  | B | 138 | $10,000 | TBD | TBD | TBD | N/A | Structural | 2016 | Banana River Lagoon | Not provided | Not provided | TBD | 10% TA | yes | 34.6272 | 31.6728
6006 | City of Indian Harbour Beach | Banana River | N/A | BR3-5, BR7 | 0.59 | 0.64 | 0.54437 | 7.3423 | 1.0154 | 3.997 | 0.55276 | 1410 | Retail Sales and Services | IHB-21 | FDOT Pond #3 Beemats | Floating Aquatic Vegetation Treatment | 45.3237 | City of Indian Harbour Beach | Not provided | FDOT Pond #3 Beemats | Beemats (6,700 sq. feet). | Floating Islands/ Managed Aquatic Plant Systems (MAPS) | Planned | TBD |  |  | B | 138 | $10,000 | TBD | TBD | TBD | N/A | Structural | 2016 | Banana River Lagoon | Not provided | Not provided | TBD | 10% TA | yes | 200.274 | 2203.0056
6007 | City of Indian Harbour Beach | Banana River | N/A | BR3-5, BR7 | 0.59 | 0.64 | 0.18811 | 8.3753 | 1.1535 | 1.5755 | 0.217 | 8310 | Electrical power facilities | IHB-21 | FDOT Pond #3 Beemats | Floating Aquatic Vegetation Treatment | 45.3237 | City of Indian Harbour Beach | Not provided | FDOT Pond #3 Beemats | Beemats (6,700 sq. feet). | Floating Islands/ Managed Aquatic Plant Systems (MAPS) | Planned | TBD |  |  | B | 138 | $10,000 | TBD | TBD | TBD | N/A | Structural | 2016 | Banana River Lagoon | Not provided | Not provided | TBD | 10% TA | yes | 130.5611 | 761.2663
6008 | City of Indian Harbour Beach | Banana River | N/A | BR3-5, BR7 | 0.59 | 0.64 | 0.17994 | 8.3753 | 1.1535 | 1.5071 | 0.20758 | 8310 | Electrical power facilities | IHB-21 | FDOT Pond #3 Beemats | Floating Aquatic Vegetation Treatment | 45.3237 | City of Indian Harbour Beach | Not provided | FDOT Pond #3 Beemats | Beemats (6,700 sq. feet). | Floating Islands/ Managed Aquatic Plant Systems (MAPS) | Planned | TBD |  |  | B | 138 | $10,000 | TBD | TBD | TBD | N/A | Structural | 2016 | Banana River Lagoon | Not provided | Not provided | TBD | 10% TA | yes | 129.1836 | 728.2103
6009 | City of Indian Harbour Beach | Banana River | N/A | BR3-5, BR7 | 0.59 | 0.64 | 0.61776 | 7.1782 | 0.96274 | 4.4344 | 0.59474 | 1410 | Retail Sales and Services | IHB-21 | FDOT Pond #3 Beemats | Floating Aquatic Vegetation Treatment | 45.3237 | City of Indian Harbour Beach | Not provided | FDOT Pond #3 Beemats | Beemats (6,700 sq. feet). | Floating Islands/ Managed Aquatic Plant Systems (MAPS) | Planned | TBD |  |  | B | 138 | $10,000 | TBD | TBD | TBD | N/A | Structural | 2016 | Banana River Lagoon | Not provided | Not provided | TBD | 10% TA | yes | 200 | 2500
6010 | City of Indian Harbour Beach | Banana River | N/A | BR3-5, BR7 | 0.59 | 0.64 | 0.016392 | 7.8914 | 1.3426 | 0.12935 | 0.022007 | 1330 | Residential, High density; Multiple Dwelling Units, Low Rise <Two stories or less> | IHB-21 | FDOT Pond #3 Beemats | Floating Aquatic Vegetation Treatment | 45.3237 | City of Indian Harbour Beach | Not provided | FDOT Pond #3 Beemats | Beemats (6,700 sq. feet). | Floating Islands/ Managed Aquatic Plant Systems (MAPS) | Planned | TBD |  |  | B | 138 | $10,000 | TBD | TBD | TBD | N/A | Structural | 2016 | Banana River Lagoon | Not provided | Not provided | TBD | 10% TA | yes | 34.9731 | 66.3354
6011 | City of Indian Harbour Beach | Banana River | N/A | BR3-5, BR7 | 0.59 | 0.64 | 0.063826 | 7.8914 | 1.3426 | 0.50367 | 0.085691 | 1330 | Residential, High density; Multiple Dwelling Units, Low Rise <Two stories or less> | IHB-21 | FDOT Pond #3 Beemats | Floating Aquatic Vegetation Treatment | 45.3237 | City of Indian Harbour Beach | Not provided | FDOT Pond #3 Beemats | Beemats (6,700 sq. feet). | Floating Islands/ Managed Aquatic Plant Systems (MAPS) | Planned | TBD |  |  | B | 138 | $10,000 | TBD | TBD | TBD | N/A | Structural | 2016 | Banana River Lagoon | Not provided | Not provided | TBD | 10% TA | yes | 81.9006 | 258.2937
6012 | City of Indian Harbour Beach | Banana River | N/A | BR3-5, BR7 | 0.59 | 0.64 | 0.010181 | 7.8914 | 1.3426 | 0.080339 | 0.013668 | 1330 | Residential, High density; Multiple Dwelling Units, Low Rise <Two stories or less> | IHB-21 | FDOT Pond #3 Beemats | Floating Aquatic Vegetation Treatment | 45.3237 | City of Indian Harbour Beach | Not provided | FDOT Pond #3 Beemats | Beemats (6,700 sq. feet). | Floating Islands/ Managed Aquatic Plant Systems (MAPS) | Planned | TBD |  |  | B | 138 | $10,000 | TBD | TBD | TBD | N/A | Structural | 2016 | Banana River Lagoon | Not provided | Not provided | TBD | 10% TA | yes | 26.2778 | 41.1995
6013 | City of Indian Harbour Beach | Banana River | N/A | BR3-5, BR7 | 0.59 | 0.64 | 0.065065 | 7.8914 | 1.3426 | 0.51346 | 0.087356 | 1330 | Residential, High density; Multiple Dwelling Units, Low Rise <Two stories or less> | IHB-21 | FDOT Pond #3 Beemats | Floating Aquatic Vegetation Treatment | 45.3237 | City of Indian Harbour Beach | Not provided | FDOT Pond #3 Beemats | Beemats (6,700 sq. feet). | Floating Islands/ Managed Aquatic Plant Systems (MAPS) | Planned | TBD |  |  | B | 138 | $10,000 | TBD | TBD | TBD | N/A | Structural | 2016 | Banana River Lagoon | Not provided | Not provided | TBD | 10% TA | yes | 82.2044 | 263.3101
6014 | City of Indian Harbour Beach | Banana River | N/A | BR3-5, BR7 | 0.59 | 0.64 | 0.0091169 | 7.8914 | 1.3426 | 0.071945 | 0.01224 | 1330 | Residential, High density; Multiple Dwelling Units, Low Rise <Two stories or less> | IHB-21 | FDOT Pond #3 Beemats | Floating Aquatic Vegetation Treatment | 45.3237 | City of Indian Harbour Beach | Not provided | FDOT Pond #3 Beemats | Beemats (6,700 sq. feet). | Floating Islands/ Managed Aquatic Plant Systems (MAPS) | Planned | TBD |  |  | B | 138 | $10,000 | TBD | TBD | TBD | N/A | Structural | 2016 | Banana River Lagoon | Not provided | Not provided | TBD | 10% TA | yes | 24.944 | 36.8947
6015 | City of Indian Harbour Beach | Banana River | N/A | BR3-5, BR7 | 0.59 | 0.64 | 0.06285 | 7.8914 | 1.3426 | 0.49597 | 0.084381 | 1330 | Residential, High density; Multiple Dwelling Units, Low Rise <Two stories or less> | IHB-21 | FDOT Pond #3 Beemats | Floating Aquatic Vegetation Treatment | 45.3237 | City of Indian Harbour Beach | Not provided | FDOT Pond #3 Beemats | Beemats (6,700 sq. feet). | Floating Islands/ Managed Aquatic Plant Systems (MAPS) | Planned | TBD |  |  | B | 138 | $10,000 | TBD | TBD | TBD | N/A | Structural | 2016 | Banana River Lagoon | Not provided | Not provided | TBD | 10% TA | yes | 81.892 | 254.3435
6016 | City of Indian Harbour Beach | Banana River | N/A | BR3-5, BR7 | 0.59 | 0.64 | 0.0084957 | 7.8914 | 1.3426 | 0.067043 | 0.011406 | 1330 | Residential, High density; Multiple Dwelling Units, Low Rise <Two stories or less> | IHB-21 | FDOT Pond #3 Beemats | Floating Aquatic Vegetation Treatment | 45.3237 | City of Indian Harbour Beach | Not provided | FDOT Pond #3 Beemats | Beemats (6,700 sq. feet). | Floating Islands/ Managed Aquatic Plant Systems (MAPS) | Planned | TBD |  |  | B | 138 | $10,000 | TBD | TBD | TBD | N/A | Structural | 2016 | Banana River Lagoon | Not provided | Not provided | TBD | 10% TA | yes | 24.5342 | 34.381
6017 | City of Indian Harbour Beach | Banana River | N/A | BR3-5, BR7 | 0.59 | 0.64 | 0.065363 | 7.8914 | 1.3426 | 0.51581 | 0.087756 | 1330 | Residential, High density; Multiple Dwelling Units, Low Rise <Two stories or less> | IHB-21 | FDOT Pond #3 Beemats | Floating Aquatic Vegetation Treatment | 45.3237 | City of Indian Harbour Beach | Not provided | FDOT Pond #3 Beemats | Beemats (6,700 sq. feet). | Floating Islands/ Managed Aquatic Plant Systems (MAPS) | Planned | TBD |  |  | B | 138 | $10,000 | TBD | TBD | TBD | N/A | Structural | 2016 | Banana River Lagoon | Not provided | Not provided | TBD | 10% TA | yes | 82.5027 | 264.5166
6018 | City of Indian Harbour Beach | Banana River | N/A | BR3-5, BR7 | 0.59 | 0.64 | 0.062647 | 7.8914 | 1.3426 | 0.49437 | 0.084108 | 1330 | Residential, High density; Multiple Dwelling Units, Low Rise <Two stories or less> | IHB-21 | FDOT Pond #3 Beemats | Floating Aquatic Vegetation Treatment | 45.3237 | City of Indian Harbour Beach | Not provided | FDOT Pond #3 Beemats | Beemats (6,700 sq. feet). | Floating Islands/ Managed Aquatic Plant Systems (MAPS) | Planned | TBD |  |  | B | 138 | $10,000 | TBD | TBD | TBD | N/A | Structural | 2016 | Banana River Lagoon | Not provided | Not provided | TBD | 10% TA | yes | 81.8491 | 253.522
6019 | City of Indian Harbour Beach | Banana River | N/A | BR3-5, BR7 | 0.59 | 0.64 | 0.0081352 | 7.8914 | 1.3426 | 0.064198 | 0.010922 | 1330 | Residential, High density; Multiple Dwelling Units, Low Rise <Two stories or less> | IHB-21 | FDOT Pond #3 Beemats | Floating Aquatic Vegetation Treatment | 45.3237 | City of Indian Harbour Beach | Not provided | FDOT Pond #3 Beemats | Beemats (6,700 sq. feet). | Floating Islands/ Managed Aquatic Plant Systems (MAPS) | Planned | TBD |  |  | B | 138 | $10,000 | TBD | TBD | TBD | N/A | Structural | 2016 | Banana River Lagoon | Not provided | Not provided | TBD | 10% TA | yes | 24.8247 | 32.9218
6020 | City of Indian Harbour Beach | Banana River | N/A | BR3-5, BR7 | 0.59 | 0.64 | 0.24569 | 7.8914 | 1.3426 | 1.9389 | 0.32986 | 1300 | Residential, High Density | IHB-21 | FDOT Pond #3 Beemats | Floating Aquatic Vegetation Treatment | 45.3237 | City of Indian Harbour Beach | Not provided | FDOT Pond #3 Beemats | Beemats (6,700 sq. feet). | Floating Islands/ Managed Aquatic Plant Systems (MAPS) | Planned | TBD |  |  | B | 138 | $10,000 | TBD | TBD | TBD | N/A | Structural | 2016 | Banana River Lagoon | Not provided | Not provided | TBD | 10% TA | yes | 279.7193 | 994.2817
6021 | City of Indian Harbour Beach | Banana River | N/A | BR3-5, BR7 | 0.59 | 0.64 | 0.08837 | 9.4861 | 1.2514 | 0.83829 | 0.11059 | 1410 | Retail Sales and Services | IHB-21 | FDOT Pond #3 Beemats | Floating Aquatic Vegetation Treatment | 45.3237 | City of Indian Harbour Beach | Not provided | FDOT Pond #3 Beemats | Beemats (6,700 sq. feet). | Floating Islands/ Managed Aquatic Plant Systems (MAPS) | Planned | TBD |  |  | B | 138 | $10,000 | TBD | TBD | TBD | N/A | Structural | 2016 | Banana River Lagoon | Not provided | Not provided | TBD | 10% TA | yes | 81.8406 | 357.6219
6022 | City of Indian Harbour Beach | Banana River | N/A | BR3-5, BR7 | 0.59 | 0.64 | 0.058734 | 9.4861 | 1.2514 | 0.55715 | 0.073501 | 1430 | Professional Services | IHB-21 | FDOT Pond #3 Beemats | Floating Aquatic Vegetation Treatment | 45.3237 | City of Indian Harbour Beach | Not provided | FDOT Pond #3 Beemats | Beemats (6,700 sq. feet). | Floating Islands/ Managed Aquatic Plant Systems (MAPS) | Planned | TBD |  |  | B | 138 | $10,000 | TBD | TBD | TBD | N/A | Structural | 2016 | Banana River Lagoon | Not provided | Not provided | TBD | 10% TA | yes | 65.3289 | 237.6877
6023 | City of Indian Harbour Beach | Banana River | N/A | BR3-5, BR7 | 0.59 | 0.64 | 0.031497 | 11.097 | 1.46 | 0.34952 | 0.045985 | 1410 | Retail Sales and Services | IHB-21 | FDOT Pond #3 Beemats | Floating Aquatic Vegetation Treatment | 45.3237 | City of Indian Harbour Beach | Not provided | FDOT Pond #3 Beemats | Beemats (6,700 sq. feet). | Floating Islands/ Managed Aquatic Plant Systems (MAPS) | Planned | TBD |  |  | B | 138 | $10,000 | TBD | TBD | TBD | N/A | Structural | 2016 | Banana River Lagoon | Not provided | Not provided | TBD | 10% TA | yes | 71.2681 | 127.4624
6024 | City of Indian Harbour Beach | Banana River | N/A | BR3-5, BR7 | 0.59 | 0.64 | 0.34741 | 11.097 | 1.46 | 3.8552 | 0.50722 | 1410 | Retail Sales and Services | IHB-21 | FDOT Pond #3 Beemats | Floating Aquatic Vegetation Treatment | 45.3237 | City of Indian Harbour Beach | Not provided | FDOT Pond #3 Beemats | Beemats (6,700 sq. feet). | Floating Islands/ Managed Aquatic Plant Systems (MAPS) | Planned | TBD |  |  | B | 138 | $10,000 | TBD | TBD | TBD | N/A | Structural | 2016 | Banana River Lagoon | Not provided | Not provided | TBD | 10% TA | yes | 153.1415 | 1405.9194
6025 | City of Indian Harbour Beach | Banana River | N/A | BR3-5, BR7 | 0.59 | 0.64 | 0.32972 | 7.8663 | 1.3137 | 2.5937 | 0.43317 | 1300 | Residential, High Density | IHB-21 | FDOT Pond #3 Beemats | Floating Aquatic Vegetation Treatment | 45.3237 | City of Indian Harbour Beach | Not provided | FDOT Pond #3 Beemats | Beemats (6,700 sq. feet). | Floating Islands/ Managed Aquatic Plant Systems (MAPS) | Planned | TBD |  |  | B | 138 | $10,000 | TBD | TBD | TBD | N/A | Structural | 2016 | Banana River Lagoon | Not provided | Not provided | TBD | 10% TA | yes | 352.1528 | 1334.334
6026 | City of Indian Harbour Beach | Banana River | N/A | BR3-5, BR7 | 0.59 | 0.64 | 0.0083329 | 7.8663 | 1.3137 | 0.065549 | 0.010947 | 1330 | Residential, High density; Multiple Dwelling Units, Low Rise <Two stories or less> | IHB-21 | FDOT Pond #3 Beemats | Floating Aquatic Vegetation Treatment | 45.3237 | City of Indian Harbour Beach | Not provided | FDOT Pond #3 Beemats | Beemats (6,700 sq. feet). | Floating Islands/ Managed Aquatic Plant Systems (MAPS) | Planned | TBD |  |  | B | 138 | $10,000 | TBD | TBD | TBD | N/A | Structural | 2016 | Banana River Lagoon | Not provided | Not provided | TBD | 10% TA | yes | 23.2991 | 33.7219
6027 | City of Indian Harbour Beach | Banana River | N/A | BR3-5, BR7 | 0.59 | 0.64 | 0.016053 | 7.8663 | 1.3137 | 0.12628 | 0.021089 | 1330 | Residential, High density; Multiple Dwelling Units, Low Rise <Two stories or less> | IHB-21 | FDOT Pond #3 Beemats | Floating Aquatic Vegetation Treatment | 45.3237 | City of Indian Harbour Beach | Not provided | FDOT Pond #3 Beemats | Beemats (6,700 sq. feet). | Floating Islands/ Managed Aquatic Plant Systems (MAPS) | Planned | TBD |  |  | B | 138 | $10,000 | TBD | TBD | TBD | N/A | Structural | 2016 | Banana River Lagoon | Not provided | Not provided | TBD | 10% TA | yes | 33.6893 | 64.9637
6028 | City of Indian Harbour Beach | Banana River | N/A | BR3-5, BR7 | 0.59 | 0.64 | 0.011024 | 7.8663 | 1.3137 | 0.08672 | 0.014483 | 1330 | Residential, High density; Multiple Dwelling Units, Low Rise <Two stories or less> | IHB-21 | FDOT Pond #3 Beemats | Floating Aquatic Vegetation Treatment | 45.3237 | City of Indian Harbour Beach | Not provided | FDOT Pond #3 Beemats | Beemats (6,700 sq. feet). | Floating Islands/ Managed Aquatic Plant Systems (MAPS) | Planned | TBD |  |  | B | 138 | $10,000 | TBD | TBD | TBD | N/A | Structural | 2016 | Banana River Lagoon | Not provided | Not provided | TBD | 10% TA | yes | 36.7535 | 44.6133
6029 | City of Indian Harbour Beach | Banana River | N/A | BR3-5, BR7 | 0.59 | 0.64 | 0.015038 | 7.8663 | 1.3137 | 0.11829 | 0.019756 | 1330 | Residential, High density; Multiple Dwelling Units, Low Rise <Two stories or less> | IHB-21 | FDOT Pond #3 Beemats | Floating Aquatic Vegetation Treatment | 45.3237 | City of Indian Harbour Beach | Not provided | FDOT Pond #3 Beemats | Beemats (6,700 sq. feet). | Floating Islands/ Managed Aquatic Plant Systems (MAPS) | Planned | TBD |  |  | B | 138 | $10,000 | TBD | TBD | TBD | N/A | Structural | 2016 | Banana River Lagoon | Not provided | Not provided | TBD | 10% TA | yes | 41.649 | 60.8555
6030 | City of Indian Harbour Beach | Banana River | N/A | BR3-5, BR7 | 0.59 | 0.64 | 0.015292 | 7.8663 | 1.3137 | 0.12029 | 0.02009 | 1330 | Residential, High density; Multiple Dwelling Units, Low Rise <Two stories or less> | IHB-21 | FDOT Pond #3 Beemats | Floating Aquatic Vegetation Treatment | 45.3237 | City of Indian Harbour Beach | Not provided | FDOT Pond #3 Beemats | Beemats (6,700 sq. feet). | Floating Islands/ Managed Aquatic Plant Systems (MAPS) | Planned | TBD |  |  | B | 138 | $10,000 | TBD | TBD | TBD | N/A | Structural | 2016 | Banana River Lagoon | Not provided | Not provided | TBD | 10% TA | yes | 32.3245 | 61.8841
6031 | City of Indian Harbour Beach | Banana River | N/A | BR3-5, BR7 | 0.59 | 0.64 | 0.015033 | 7.8663 | 1.3137 | 0.11825 | 0.019749 | 1330 | Residential, High density; Multiple Dwelling Units, Low Rise <Two stories or less> | IHB-21 | FDOT Pond #3 Beemats | Floating Aquatic Vegetation Treatment | 45.3237 | City of Indian Harbour Beach | Not provided | FDOT Pond #3 Beemats | Beemats (6,700 sq. feet). | Floating Islands/ Managed Aquatic Plant Systems (MAPS) | Planned | TBD |  |  | B | 138 | $10,000 | TBD | TBD | TBD | N/A | Structural | 2016 | Banana River Lagoon | Not provided | Not provided | TBD | 10% TA | yes | 45.2067 | 60.8344
6032 | City of Indian Harbour Beach | Banana River | N/A | BR3-5, BR7 | 0.59 | 0.64 | 0.027768 | 7.8663 | 1.3137 | 0.21843 | 0.03648 | 1330 | Residential, High density; Multiple Dwelling Units, Low Rise <Two stories or less> | IHB-21 | FDOT Pond #3 Beemats | Floating Aquatic Vegetation Treatment | 45.3237 | City of Indian Harbour Beach | Not provided | FDOT Pond #3 Beemats | Beemats (6,700 sq. feet). | Floating Islands/ Managed Aquatic Plant Systems (MAPS) | Planned | TBD |  |  | B | 138 | $10,000 | TBD | TBD | TBD | N/A | Structural | 2016 | Banana River Lagoon | Not provided | Not provided | TBD | 10% TA | yes | 55.8192 | 112.374
6033 | City of Indian Harbour Beach | Banana River | N/A | BR3-5, BR7 | 0.59 | 0.64 | 0.033888 | 7.8663 | 1.3137 | 0.26658 | 0.044521 | 1330 | Residential, High density; Multiple Dwelling Units, Low Rise <Two stories or less> | IHB-21 | FDOT Pond #3 Beemats | Floating Aquatic Vegetation Treatment | 45.3237 | City of Indian Harbour Beach | Not provided | FDOT Pond #3 Beemats | Beemats (6,700 sq. feet). | Floating Islands/ Managed Aquatic Plant Systems (MAPS) | Planned | TBD |  |  | B | 138 | $10,000 | TBD | TBD | TBD | N/A | Structural | 2016 | Banana River Lagoon | Not provided | Not provided | TBD | 10% TA | yes | 68.2667 | 137.1419
6034 | City of Indian Harbour Beach | Banana River | N/A | BR3-5, BR7 | 0.59 | 0.64 | 0.036681 | 7.8663 | 1.3137 | 0.28854 | 0.048189 | 1330 | Residential, High density; Multiple Dwelling Units, Low Rise <Two stories or less> | IHB-21 | FDOT Pond #3 Beemats | Floating Aquatic Vegetation Treatment | 45.3237 | City of Indian Harbour Beach | Not provided | FDOT Pond #3 Beemats | Beemats (6,700 sq. feet). | Floating Islands/ Managed Aquatic Plant Systems (MAPS) | Planned | TBD |  |  | B | 138 | $10,000 | TBD | TBD | TBD | N/A | Structural | 2016 | Banana River Lagoon | Not provided | Not provided | TBD | 10% TA | yes | 66.9597 | 148.4418
6035 | City of Indian Harbour Beach | Banana River | N/A | BR3-5, BR7 | 0.59 | 0.64 | 0.036409 | 7.8663 | 1.3137 | 0.2864 | 0.047832 | 1330 | Residential, High density; Multiple Dwelling Units, Low Rise <Two stories or less> | IHB-21 | FDOT Pond #3 Beemats | Floating Aquatic Vegetation Treatment | 45.3237 | City of Indian Harbour Beach | Not provided | FDOT Pond #3 Beemats | Beemats (6,700 sq. feet). | Floating Islands/ Managed Aquatic Plant Systems (MAPS) | Planned | TBD |  |  | B | 138 | $10,000 | TBD | TBD | TBD | N/A | Structural | 2016 | Banana River Lagoon | Not provided | Not provided | TBD | 10% TA | yes | 66.933 | 147.3414
6036 | City of Indian Harbour Beach | Banana River | N/A | BR3-5, BR7 | 0.59 | 0.64 | 0.033408 | 7.8663 | 1.3137 | 0.2628 | 0.04389 | 1330 | Residential, High density; Multiple Dwelling Units, Low Rise <Two stories or less> | IHB-21 | FDOT Pond #3 Beemats | Floating Aquatic Vegetation Treatment | 45.3237 | City of Indian Harbour Beach | Not provided | FDOT Pond #3 Beemats | Beemats (6,700 sq. feet). | Floating Islands/ Managed Aquatic Plant Systems (MAPS) | Planned | TBD |  |  | B | 138 | $10,000 | TBD | TBD | TBD | N/A | Structural | 2016 | Banana River Lagoon | Not provided | Not provided | TBD | 10% TA | yes | 55.8712 | 135.1984
6037 | City of Indian Harbour Beach | Banana River | N/A | BR3-5, BR7 | 0.59 | 0.64 | 0.039116 | 7.8663 | 1.3137 | 0.3077 | 0.051388 | 1330 | Residential, High density; Multiple Dwelling Units, Low Rise <Two stories or less> | IHB-21 | FDOT Pond #3 Beemats | Floating Aquatic Vegetation Treatment | 45.3237 | City of Indian Harbour Beach | Not provided | FDOT Pond #3 Beemats | Beemats (6,700 sq. feet). | Floating Islands/ Managed Aquatic Plant Systems (MAPS) | Planned | TBD |  |  | B | 138 | $10,000 | TBD | TBD | TBD | N/A | Structural | 2016 | Banana River Lagoon | Not provided | Not provided | TBD | 10% TA | yes | 61.5091 | 158.2955
6038 | City of Indian Harbour Beach | Banana River | N/A | BR3-5, BR7 | 0.59 | 0.64 | 0.36588 | 7.8667 | 1.3138 | 2.8783 | 0.48069 | 1300 | Residential, High Density | IHB-21 | FDOT Pond #3 Beemats | Floating Aquatic Vegetation Treatment | 45.3237 | City of Indian Harbour Beach | Not provided | FDOT Pond #3 Beemats | Beemats (6,700 sq. feet). | Floating Islands/ Managed Aquatic Plant Systems (MAPS) | Planned | TBD |  |  | B | 138 | $10,000 | TBD | TBD | TBD | N/A | Structural | 2016 | Banana River Lagoon | Not provided | Not provided | TBD | 10% TA | yes | 410.4304 | 1480.6685
6039 | City of Indian Harbour Beach | Banana River | N/A | BR3-5, BR7 | 0.59 | 0.64 | 0.053632 | 7.8667 | 1.3138 | 0.42191 | 0.070461 | 1330 | Residential, High density; Multiple Dwelling Units, Low Rise <Two stories or less> | IHB-21 | FDOT Pond #3 Beemats | Floating Aquatic Vegetation Treatment | 45.3237 | City of Indian Harbour Beach | Not provided | FDOT Pond #3 Beemats | Beemats (6,700 sq. feet). | Floating Islands/ Managed Aquatic Plant Systems (MAPS) | Planned | TBD |  |  | B | 138 | $10,000 | TBD | TBD | TBD | N/A | Structural | 2016 | Banana River Lagoon | Not provided | Not provided | TBD | 10% TA | yes | 74.8748 | 217.0407
6040 | City of Indian Harbour Beach | Banana River | N/A | BR3-5, BR7 | 0.59 | 0.64 | 0.0457 | 7.8667 | 1.3138 | 0.35951 | 0.06004 | 1330 | Residential, High density; Multiple Dwelling Units, Low Rise <Two stories or less> | IHB-21 | FDOT Pond #3 Beemats | Floating Aquatic Vegetation Treatment | 45.3237 | City of Indian Harbour Beach | Not provided | FDOT Pond #3 Beemats | Beemats (6,700 sq. feet). | Floating Islands/ Managed Aquatic Plant Systems (MAPS) | Planned | TBD |  |  | B | 138 | $10,000 | TBD | TBD | TBD | N/A | Structural | 2016 | Banana River Lagoon | Not provided | Not provided | TBD | 10% TA | yes | 79.5949 | 184.9405
6041 | City of Indian Harbour Beach | Banana River | N/A | BR3-5, BR7 | 0.59 | 0.64 | 0.046905 | 7.8667 | 1.3138 | 0.36899 | 0.061624 | 1330 | Residential, High density; Multiple Dwelling Units, Low Rise <Two stories or less> | IHB-21 | FDOT Pond #3 Beemats | Floating Aquatic Vegetation Treatment | 45.3237 | City of Indian Harbour Beach | Not provided | FDOT Pond #3 Beemats | Beemats (6,700 sq. feet). | Floating Islands/ Managed Aquatic Plant Systems (MAPS) | Planned | TBD |  |  | B | 138 | $10,000 | TBD | TBD | TBD | N/A | Structural | 2016 | Banana River Lagoon | Not provided | Not provided | TBD | 10% TA | yes | 77.0089 | 189.8184
6042 | City of Indian Harbour Beach | Banana River | N/A | BR3-5, BR7 | 0.59 | 0.64 | 0.052139 | 7.8667 | 1.3138 | 0.41017 | 0.0685 | 1330 | Residential, High density; Multiple Dwelling Units, Low Rise <Two stories or less> | IHB-21 | FDOT Pond #3 Beemats | Floating Aquatic Vegetation Treatment | 45.3237 | City of Indian Harbour Beach | Not provided | FDOT Pond #3 Beemats | Beemats (6,700 sq. feet). | Floating Islands/ Managed Aquatic Plant Systems (MAPS) | Planned | TBD |  |  | B | 138 | $10,000 | TBD | TBD | TBD | N/A | Structural | 2016 | Banana River Lagoon | Not provided | Not provided | TBD | 10% TA | yes | 78.722 | 210.9998
6043 | City of Indian Harbour Beach | Banana River | N/A | BR3-5, BR7 | 0.59 | 0.64 | 0.052702 | 7.8667 | 1.3138 | 0.41459 | 0.069239 | 1330 | Residential, High density; Multiple Dwelling Units, Low Rise <Two stories or less> | IHB-21 | FDOT Pond #3 Beemats | Floating Aquatic Vegetation Treatment | 45.3237 | City of Indian Harbour Beach | Not provided | FDOT Pond #3 Beemats | Beemats (6,700 sq. feet). | Floating Islands/ Managed Aquatic Plant Systems (MAPS) | Planned | TBD |  |  | B | 138 | $10,000 | TBD | TBD | TBD | N/A | Structural | 2016 | Banana River Lagoon | Not provided | Not provided | TBD | 10% TA | yes | 75.751 | 213.2777
6044 | City of Indian Harbour Beach | Banana River | N/A | BR3-5, BR7 | 0.59 | 0.64 | 0.00013975 | 7.8667 | 1.3138 | 0.0010994 | 0.0001836 | 1330 | Residential, High density; Multiple Dwelling Units, Low Rise <Two stories or less> | IHB-21 | FDOT Pond #3 Beemats | Floating Aquatic Vegetation Treatment | 45.3237 | City of Indian Harbour Beach | Not provided | FDOT Pond #3 Beemats | Beemats (6,700 sq. feet). | Floating Islands/ Managed Aquatic Plant Systems (MAPS) | Planned | TBD |  |  | B | 138 | $10,000 | TBD | TBD | TBD | N/A | Structural | 2016 | Banana River Lagoon | Not provided | Not provided | TBD | 10% TA | yes | 12.3639 | 0.56554
6045 | City of Indian Harbour Beach | Banana River | N/A | BR3-5, BR7 | 0.59 | 0.64 | 0.00066442 | 7.8667 | 1.3138 | 0.0052268 | 0.00087291 | 1330 | Residential, High density; Multiple Dwelling Units, Low Rise <Two stories or less> | IHB-21 | FDOT Pond #3 Beemats | Floating Aquatic Vegetation Treatment | 45.3237 | City of Indian Harbour Beach | Not provided | FDOT Pond #3 Beemats | Beemats (6,700 sq. feet). | Floating Islands/ Managed Aquatic Plant Systems (MAPS) | Planned | TBD |  |  | B | 138 | $10,000 | TBD | TBD | TBD | N/A | Structural | 2016 | Banana River Lagoon | Not provided | Not provided | TBD | 10% TA | yes | 14.2143 | 2.6888
6046 | City of Indian Harbour Beach | Banana River | N/A | BR3-5, BR7 | 0.59 | 0.64 | 0.025934 | 11.0922 | 2.0597 | 0.28767 | 0.053417 | 1410 | Retail Sales and Services | IHB-21 | FDOT Pond #3 Beemats | Floating Aquatic Vegetation Treatment | 45.3237 | City of Indian Harbour Beach | Not provided | FDOT Pond #3 Beemats | Beemats (6,700 sq. feet). | Floating Islands/ Managed Aquatic Plant Systems (MAPS) | Planned | TBD |  |  | B | 138 | $10,000 | TBD | TBD | TBD | N/A | Structural | 2016 | Banana River Lagoon | Not provided | Not provided | TBD | 10% TA | yes | 49.2562 | 104.9509
6047 | City of Indian Harbour Beach | Banana River | N/A | BR3-5, BR7 | 0.59 | 0.64 | 0.61776 | 7.1458 | 0.95722 | 4.4144 | 0.59133 | 1410 | Retail Sales and Services | IHB-21 | FDOT Pond #3 Beemats | Floating Aquatic Vegetation Treatment | 45.3237 | City of Indian Harbour Beach | Not provided | FDOT Pond #3 Beemats | Beemats (6,700 sq. feet). | Floating Islands/ Managed Aquatic Plant Systems (MAPS) | Planned | TBD |  |  | B | 138 | $10,000 | TBD | TBD | TBD | N/A | Structural | 2016 | Banana River Lagoon | Not provided | Not provided | TBD | 10% TA | yes | 200 | 2500
6048 | City of Indian Harbour Beach | Banana River | N/A | BR3-5, BR7 | 0.59 | 0.64 | 0.00050002 | 11.0972 | 2.1259 | 0.0055488 | 0.001063 | 1410 | Retail Sales and Services | IHB-21 | FDOT Pond #3 Beemats | Floating Aquatic Vegetation Treatment | 45.3237 | City of Indian Harbour Beach | Not provided | FDOT Pond #3 Beemats | Beemats (6,700 sq. feet). | Floating Islands/ Managed Aquatic Plant Systems (MAPS) | Planned | TBD |  |  | B | 138 | $10,000 | TBD | TBD | TBD | N/A | Structural | 2016 | Banana River Lagoon | Not provided | Not provided | TBD | 10% TA | yes | 21.7367 | 2.0235
6049 | City of Indian Harbour Beach | Banana River | N/A | BR3-5, BR7 | 0.59 | 0.64 | 0.0083489 | 11.0972 | 2.1259 | 0.092649 | 0.017749 | 1410 | Retail Sales and Services | IHB-21 | FDOT Pond #3 Beemats | Floating Aquatic Vegetation Treatment | 45.3237 | City of Indian Harbour Beach | Not provided | FDOT Pond #3 Beemats | Beemats (6,700 sq. feet). | Floating Islands/ Managed Aquatic Plant Systems (MAPS) | Planned | TBD |  |  | B | 138 | $10,000 | TBD | TBD | TBD | N/A | Structural | 2016 | Banana River Lagoon | Not provided | Not provided | TBD | 10% TA | yes | 70.4688 | 33.7867
6050 | City of Indian Harbour Beach | Banana River | N/A | BR3-5, BR7 | 0.59 | 0.64 | 0.28733 | 9.7197 | 1.2898 | 2.7927 | 0.37059 | 1410 | Retail Sales and Services | IHB-21 | FDOT Pond #3 Beemats | Floating Aquatic Vegetation Treatment | 45.3237 | City of Indian Harbour Beach | Not provided | FDOT Pond #3 Beemats | Beemats (6,700 sq. feet). | Floating Islands/ Managed Aquatic Plant Systems (MAPS) | Planned | TBD |  |  | B | 138 | $10,000 | TBD | TBD | TBD | N/A | Structural | 2016 | Banana River Lagoon | Not provided | Not provided | TBD | 10% TA | yes | 144.9649 | 1162.7637
6051 | City of Indian Harbour Beach | Banana River | N/A | BR3-5, BR7 | 0.59 | 0.64 | 0.019656 | 9.7197 | 1.2898 | 0.19105 | 0.025353 | 1410 | Retail Sales and Services | IHB-21 | FDOT Pond #3 Beemats | Floating Aquatic Vegetation Treatment | 45.3237 | City of Indian Harbour Beach | Not provided | FDOT Pond #3 Beemats | Beemats (6,700 sq. feet). | Floating Islands/ Managed Aquatic Plant Systems (MAPS) | Planned | TBD |  |  | B | 138 | $10,000 | TBD | TBD | TBD | N/A | Structural | 2016 | Banana River Lagoon | Not provided | Not provided | TBD | 10% TA | yes | 67.0756 | 79.5465
6052 | City of Indian Harbour Beach | Banana River | N/A | BR3-5, BR7 | 0.59 | 0.64 | 0.006565 | 9.7197 | 1.2898 | 0.06381 | 0.0084676 | 1430 | Professional Services | IHB-21 | FDOT Pond #3 Beemats | Floating Aquatic Vegetation Treatment | 45.3237 | City of Indian Harbour Beach | Not provided | FDOT Pond #3 Beemats | Beemats (6,700 sq. feet). | Floating Islands/ Managed Aquatic Plant Systems (MAPS) | Planned | TBD |  |  | B | 138 | $10,000 | TBD | TBD | TBD | N/A | Structural | 2016 | Banana River Lagoon | Not provided | Not provided | TBD | 10% TA | yes | 40.9091 | 26.5676
6053 | City of Indian Harbour Beach | Banana River | N/A | BR3-5, BR7 | 0.59 | 0.64 | 0.30422 | 9.7197 | 1.2898 | 2.9569 | 0.39238 | 1410 | Retail Sales and Services | IHB-21 | FDOT Pond #3 Beemats | Floating Aquatic Vegetation Treatment | 45.3237 | City of Indian Harbour Beach | Not provided | FDOT Pond #3 Beemats | Beemats (6,700 sq. feet). | Floating Islands/ Managed Aquatic Plant Systems (MAPS) | Planned | TBD |  |  | B | 138 | $10,000 | TBD | TBD | TBD | N/A | Structural | 2016 | Banana River Lagoon | Not provided | Not provided | TBD | 10% TA | yes | 146.6974 | 1231.1222
6054 | City of Indian Harbour Beach | Banana River | N/A | BR3-5, BR7 | 0.59 | 0.64 | 0.0026262 | 10.1713 | 1.8185 | 0.026712 | 0.0047758 | 1200 | Residential, Medium Density-Two-five dwellingunits per acre | IHB-21 | FDOT Pond #3 Beemats | Floating Aquatic Vegetation Treatment | 45.3237 | City of Indian Harbour Beach | Not provided | FDOT Pond #3 Beemats | Beemats (6,700 sq. feet). | Floating Islands/ Managed Aquatic Plant Systems (MAPS) | Planned | TBD |  |  | B | 138 | $10,000 | TBD | TBD | TBD | N/A | Structural | 2016 | Banana River Lagoon | Not provided | Not provided | TBD | 10% TA | yes | 33.0403 | 10.628
6055 | City of Indian Harbour Beach | Banana River | N/A | BR3-5, BR7 | 0.59 | 0.64 | 0.096002 | 10.1713 | 1.8185 | 0.97647 | 0.17458 | 1300 | Residential, High Density | IHB-21 | FDOT Pond #3 Beemats | Floating Aquatic Vegetation Treatment | 45.3237 | City of Indian Harbour Beach | Not provided | FDOT Pond #3 Beemats | Beemats (6,700 sq. feet). | Floating Islands/ Managed Aquatic Plant Systems (MAPS) | Planned | TBD |  |  | B | 138 | $10,000 | TBD | TBD | TBD | N/A | Structural | 2016 | Banana River Lagoon | Not provided | Not provided | TBD | 10% TA | yes | 132.2913 | 388.5071
6056 | City of Indian Harbour Beach | Banana River | N/A | BR3-5, BR7 | 0.59 | 0.64 | 0.016131 | 10.1713 | 1.8185 | 0.16407 | 0.029334 | 1330 | Residential, High density; Multiple Dwelling Units, Low Rise <Two stories or less> | IHB-21 | FDOT Pond #3 Beemats | Floating Aquatic Vegetation Treatment | 45.3237 | City of Indian Harbour Beach | Not provided | FDOT Pond #3 Beemats | Beemats (6,700 sq. feet). | Floating Islands/ Managed Aquatic Plant Systems (MAPS) | Planned | TBD |  |  | B | 138 | $10,000 | TBD | TBD | TBD | N/A | Structural | 2016 | Banana River Lagoon | Not provided | Not provided | TBD | 10% TA | yes | 46.6389 | 65.2802
6057 | City of Indian Harbour Beach | Banana River | N/A | BR3-5, BR7 | 0.59 | 0.64 | 0.0093558 | 10.1713 | 1.8185 | 0.095161 | 0.017013 | 1330 | Residential, High density; Multiple Dwelling Units, Low Rise <Two stories or less> | IHB-21 | FDOT Pond #3 Beemats | Floating Aquatic Vegetation Treatment | 45.3237 | City of Indian Harbour Beach | Not provided | FDOT Pond #3 Beemats | Beemats (6,700 sq. feet). | Floating Islands/ Managed Aquatic Plant Systems (MAPS) | Planned | TBD |  |  | B | 138 | $10,000 | TBD | TBD | TBD | N/A | Structural | 2016 | Banana River Lagoon | Not provided | Not provided | TBD | 10% TA | yes | 42.4439 | 37.8617
6058 | City of Indian Harbour Beach | Banana River | N/A | BR3-5, BR7 | 0.59 | 0.64 | 0.43104 | 7.8667 | 1.3138 | 3.3908 | 0.56629 | 1300 | Residential, High Density | IHB-21 | FDOT Pond #3 Beemats | Floating Aquatic Vegetation Treatment | 45.3237 | City of Indian Harbour Beach | Not provided | FDOT Pond #3 Beemats | Beemats (6,700 sq. feet). | Floating Islands/ Managed Aquatic Plant Systems (MAPS) | Planned | TBD |  |  | B | 138 | $10,000 | TBD | TBD | TBD | N/A | Structural | 2016 | Banana River Lagoon | Not provided | Not provided | TBD | 10% TA | yes | 331.0136 | 1744.3371
6059 | City of Indian Harbour Beach | Banana River | N/A | BR3-5, BR7 | 0.59 | 0.64 | 0.056283 | 7.8667 | 1.3138 | 0.44277 | 0.073944 | 1330 | Residential, High density; Multiple Dwelling Units, Low Rise <Two stories or less> | IHB-21 | FDOT Pond #3 Beemats | Floating Aquatic Vegetation Treatment | 45.3237 | City of Indian Harbour Beach | Not provided | FDOT Pond #3 Beemats | Beemats (6,700 sq. feet). | Floating Islands/ Managed Aquatic Plant Systems (MAPS) | Planned | TBD |  |  | B | 138 | $10,000 | TBD | TBD | TBD | N/A | Structural | 2016 | Banana River Lagoon | Not provided | Not provided | TBD | 10% TA | yes | 75.4285 | 227.7702
6060 | City of Indian Harbour Beach | Banana River | N/A | BR3-5, BR7 | 0.59 | 0.64 | 0.053391 | 7.8667 | 1.3138 | 0.42001 | 0.070144 | 1330 | Residential, High density; Multiple Dwelling Units, Low Rise <Two stories or less> | IHB-21 | FDOT Pond #3 Beemats | Floating Aquatic Vegetation Treatment | 45.3237 | City of Indian Harbour Beach | Not provided | FDOT Pond #3 Beemats | Beemats (6,700 sq. feet). | Floating Islands/ Managed Aquatic Plant Systems (MAPS) | Planned | TBD |  |  | B | 138 | $10,000 | TBD | TBD | TBD | N/A | Structural | 2016 | Banana River Lagoon | Not provided | Not provided | TBD | 10% TA | yes | 80.0791 | 216.0647
6061 | City of Indian Harbour Beach | Banana River | N/A | BR3-5, BR7 | 0.59 | 0.64 | 0.049195 | 7.8667 | 1.3138 | 0.38701 | 0.064632 | 1330 | Residential, High density; Multiple Dwelling Units, Low Rise <Two stories or less> | IHB-21 | FDOT Pond #3 Beemats | Floating Aquatic Vegetation Treatment | 45.3237 | City of Indian Harbour Beach | Not provided | FDOT Pond #3 Beemats | Beemats (6,700 sq. feet). | Floating Islands/ Managed Aquatic Plant Systems (MAPS) | Planned | TBD |  |  | B | 138 | $10,000 | TBD | TBD | TBD | N/A | Structural | 2016 | Banana River Lagoon | Not provided | Not provided | TBD | 10% TA | yes | 80.4375 | 199.0859
6062 | City of Indian Harbour Beach | Banana River | N/A | BR3-5, BR7 | 0.59 | 0.64 | 0.027859 | 7.8667 | 1.3138 | 0.21916 | 0.036601 | 1330 | Residential, High density; Multiple Dwelling Units, Low Rise <Two stories or less> | IHB-21 | FDOT Pond #3 Beemats | Floating Aquatic Vegetation Treatment | 45.3237 | City of Indian Harbour Beach | Not provided | FDOT Pond #3 Beemats | Beemats (6,700 sq. feet). | Floating Islands/ Managed Aquatic Plant Systems (MAPS) | Planned | TBD |  |  | B | 138 | $10,000 | TBD | TBD | TBD | N/A | Structural | 2016 | Banana River Lagoon | Not provided | Not provided | TBD | 10% TA | yes | 70.4491 | 112.7421
6063 | City of Indian Harbour Beach | Banana River | N/A | BR3-5, BR7 | 0.59 | 0.64 | 6.6687e-05 | 7.8706 | 1.3145 | 0.00052487 | 8.7657e-05 | 1330 | Residential, High density; Multiple Dwelling Units, Low Rise <Two stories or less> | IHB-21 | FDOT Pond #3 Beemats | Floating Aquatic Vegetation Treatment | 45.3237 | City of Indian Harbour Beach | Not provided | FDOT Pond #3 Beemats | Beemats (6,700 sq. feet). | Floating Islands/ Managed Aquatic Plant Systems (MAPS) | Planned | TBD |  |  | B | 138 | $10,000 | TBD | TBD | TBD | N/A | Structural | 2016 | Banana River Lagoon | Not provided | Not provided | TBD | 10% TA | yes | 6.0376 | 0.26987
6064 | City of Indian Harbour Beach | Banana River | N/A | BR3-5, BR7 | 0.59 | 0.64 | 0.040749 | 7.8706 | 1.3145 | 0.32072 | 0.053563 | 1330 | Residential, High density; Multiple Dwelling Units, Low Rise <Two stories or less> | IHB-21 | FDOT Pond #3 Beemats | Floating Aquatic Vegetation Treatment | 45.3237 | City of Indian Harbour Beach | Not provided | FDOT Pond #3 Beemats | Beemats (6,700 sq. feet). | Floating Islands/ Managed Aquatic Plant Systems (MAPS) | Planned | TBD |  |  | B | 138 | $10,000 | TBD | TBD | TBD | N/A | Structural | 2016 | Banana River Lagoon | Not provided | Not provided | TBD | 10% TA | yes | 65.6931 | 164.9058
6065 | City of Indian Harbour Beach | Banana River | N/A | BR3-5, BR7 | 0.59 | 0.64 | 0.022402 | 7.8706 | 1.3145 | 0.17632 | 0.029446 | 1330 | Residential, High density; Multiple Dwelling Units, Low Rise <Two stories or less> | IHB-21 | FDOT Pond #3 Beemats | Floating Aquatic Vegetation Treatment | 45.3237 | City of Indian Harbour Beach | Not provided | FDOT Pond #3 Beemats | Beemats (6,700 sq. feet). | Floating Islands/ Managed Aquatic Plant Systems (MAPS) | Planned | TBD |  |  | B | 138 | $10,000 | TBD | TBD | TBD | N/A | Structural | 2016 | Banana River Lagoon | Not provided | Not provided | TBD | 10% TA | yes | 38.5843 | 90.6572
6066 | City of Indian Harbour Beach | Banana River | N/A | BR3-5, BR7 | 0.59 | 0.64 | 0.029122 | 7.8706 | 1.3145 | 0.22921 | 0.038279 | 1330 | Residential, High density; Multiple Dwelling Units, Low Rise <Two stories or less> | IHB-21 | FDOT Pond #3 Beemats | Floating Aquatic Vegetation Treatment | 45.3237 | City of Indian Harbour Beach | Not provided | FDOT Pond #3 Beemats | Beemats (6,700 sq. feet). | Floating Islands/ Managed Aquatic Plant Systems (MAPS) | Planned | TBD |  |  | B | 138 | $10,000 | TBD | TBD | TBD | N/A | Structural | 2016 | Banana River Lagoon | Not provided | Not provided | TBD | 10% TA | yes | 43.4477 | 117.8519
6067 | City of Indian Harbour Beach | Banana River | N/A | BR3-5, BR7 | 0.59 | 0.64 | 0.02578 | 7.8706 | 1.3145 | 0.20291 | 0.033887 | 1330 | Residential, High density; Multiple Dwelling Units, Low Rise <Two stories or less> | IHB-21 | FDOT Pond #3 Beemats | Floating Aquatic Vegetation Treatment | 45.3237 | City of Indian Harbour Beach | Not provided | FDOT Pond #3 Beemats | Beemats (6,700 sq. feet). | Floating Islands/ Managed Aquatic Plant Systems (MAPS) | Planned | TBD |  |  | B | 138 | $10,000 | TBD | TBD | TBD | N/A | Structural | 2016 | Banana River Lagoon | Not provided | Not provided | TBD | 10% TA | yes | 41.1057 | 104.3288
6068 | City of Indian Harbour Beach | Banana River | N/A | BR3-5, BR7 | 0.59 | 0.64 | 0.025294 | 7.8706 | 1.3145 | 0.19908 | 0.033248 | 1330 | Residential, High density; Multiple Dwelling Units, Low Rise <Two stories or less> | IHB-21 | FDOT Pond #3 Beemats | Floating Aquatic Vegetation Treatment | 45.3237 | City of Indian Harbour Beach | Not provided | FDOT Pond #3 Beemats | Beemats (6,700 sq. feet). | Floating Islands/ Managed Aquatic Plant Systems (MAPS) | Planned | TBD |  |  | B | 138 | $10,000 | TBD | TBD | TBD | N/A | Structural | 2016 | Banana River Lagoon | Not provided | Not provided | TBD | 10% TA | yes | 40.8534 | 102.3623
6069 | City of Indian Harbour Beach | Banana River | N/A | BR3-5, BR7 | 0.59 | 0.64 | 0.02389 | 7.8706 | 1.3145 | 0.18803 | 0.031403 | 1330 | Residential, High density; Multiple Dwelling Units, Low Rise <Two stories or less> | IHB-21 | FDOT Pond #3 Beemats | Floating Aquatic Vegetation Treatment | 45.3237 | City of Indian Harbour Beach | Not provided | FDOT Pond #3 Beemats | Beemats (6,700 sq. feet). | Floating Islands/ Managed Aquatic Plant Systems (MAPS) | Planned | TBD |  |  | B | 138 | $10,000 | TBD | TBD | TBD | N/A | Structural | 2016 | Banana River Lagoon | Not provided | Not provided | TBD | 10% TA | yes | 39.5844 | 96.6807
6070 | City of Indian Harbour Beach | Banana River | N/A | BR3-5, BR7 | 0.59 | 0.64 | 0.067355 | 7.8706 | 1.3145 | 0.53012 | 0.088535 | 1330 | Residential, High density; Multiple Dwelling Units, Low Rise <Two stories or less> | IHB-21 | FDOT Pond #3 Beemats | Floating Aquatic Vegetation Treatment | 45.3237 | City of Indian Harbour Beach | Not provided | FDOT Pond #3 Beemats | Beemats (6,700 sq. feet). | Floating Islands/ Managed Aquatic Plant Systems (MAPS) | Planned | TBD |  |  | B | 138 | $10,000 | TBD | TBD | TBD | N/A | Structural | 2016 | Banana River Lagoon | Not provided | Not provided | TBD | 10% TA | yes | 79.473 | 272.5752
6071 | City of Indian Harbour Beach | Banana River | N/A | BR3-5, BR7 | 0.59 | 0.64 | 0.063129 | 7.8706 | 1.3145 | 0.49686 | 0.08298 | 1330 | Residential, High density; Multiple Dwelling Units, Low Rise <Two stories or less> | IHB-21 | FDOT Pond #3 Beemats | Floating Aquatic Vegetation Treatment | 45.3237 | City of Indian Harbour Beach | Not provided | FDOT Pond #3 Beemats | Beemats (6,700 sq. feet). | Floating Islands/ Managed Aquatic Plant Systems (MAPS) | Planned | TBD |  |  | B | 138 | $10,000 | TBD | TBD | TBD | N/A | Structural | 2016 | Banana River Lagoon | Not provided | Not provided | TBD | 10% TA | yes | 78.6694 | 255.474
6072 | City of Indian Harbour Beach | Banana River | N/A | BR3-5, BR7 | 0.59 | 0.64 | 0.042435 | 7.8706 | 1.3145 | 0.33399 | 0.055779 | 1330 | Residential, High density; Multiple Dwelling Units, Low Rise <Two stories or less> | IHB-21 | FDOT Pond #3 Beemats | Floating Aquatic Vegetation Treatment | 45.3237 | City of Indian Harbour Beach | Not provided | FDOT Pond #3 Beemats | Beemats (6,700 sq. feet). | Floating Islands/ Managed Aquatic Plant Systems (MAPS) | Planned | TBD |  |  | B | 138 | $10,000 | TBD | TBD | TBD | N/A | Structural | 2016 | Banana River Lagoon | Not provided | Not provided | TBD | 10% TA | yes | 73.5361 | 171.7281
6073 | City of Indian Harbour Beach | Banana River | N/A | BR3-5, BR7 | 0.59 | 0.64 | 0.09315 | 7.8706 | 1.3145 | 0.73314 | 0.12244 | 1330 | Residential, High density; Multiple Dwelling Units, Low Rise <Two stories or less> | IHB-21 | FDOT Pond #3 Beemats | Floating Aquatic Vegetation Treatment | 45.3237 | City of Indian Harbour Beach | Not provided | FDOT Pond #3 Beemats | Beemats (6,700 sq. feet). | Floating Islands/ Managed Aquatic Plant Systems (MAPS) | Planned | TBD |  |  | B | 138 | $10,000 | TBD | TBD | TBD | N/A | Structural | 2016 | Banana River Lagoon | Not provided | Not provided | TBD | 10% TA | yes | 85.9148 | 376.9648
6074 | City of Indian Harbour Beach | Banana River | N/A | BR3-5, BR7 | 0.59 | 0.64 | 0.18439 | 7.8706 | 1.3145 | 1.4513 | 0.24237 | 1300 | Residential, High Density | IHB-21 | FDOT Pond #3 Beemats | Floating Aquatic Vegetation Treatment | 45.3237 | City of Indian Harbour Beach | Not provided | FDOT Pond #3 Beemats | Beemats (6,700 sq. feet). | Floating Islands/ Managed Aquatic Plant Systems (MAPS) | Planned | TBD |  |  | B | 138 | $10,000 | TBD | TBD | TBD | N/A | Structural | 2016 | Banana River Lagoon | Not provided | Not provided | TBD | 10% TA | yes | 203.2307 | 746.2014
6075 | City of Indian Harbour Beach | Banana River | N/A | BR3-5, BR7 | 0.59 | 0.64 | 0.61776 | 7.1704 | 0.96141 | 4.4296 | 0.59392 | 1410 | Retail Sales and Services | IHB-21 | FDOT Pond #3 Beemats | Floating Aquatic Vegetation Treatment | 45.3237 | City of Indian Harbour Beach | Not provided | FDOT Pond #3 Beemats | Beemats (6,700 sq. feet). | Floating Islands/ Managed Aquatic Plant Systems (MAPS) | Planned | TBD |  |  | B | 138 | $10,000 | TBD | TBD | TBD | N/A | Structural | 2016 | Banana River Lagoon | Not provided | Not provided | TBD | 10% TA | yes | 200 | 2500
6076 | City of Indian Harbour Beach | Banana River | N/A | BR3-5, BR7 | 0.59 | 0.64 | 0.61541 | 7.1633 | 0.95936 | 4.4083 | 0.5904 | 1410 | Retail Sales and Services | IHB-21 | FDOT Pond #3 Beemats | Floating Aquatic Vegetation Treatment | 45.3237 | City of Indian Harbour Beach | Not provided | FDOT Pond #3 Beemats | Beemats (6,700 sq. feet). | Floating Islands/ Managed Aquatic Plant Systems (MAPS) | Planned | TBD |  |  | B | 138 | $10,000 | TBD | TBD | TBD | N/A | Structural | 2016 | Banana River Lagoon | Not provided | Not provided | TBD | 10% TA | yes | 199.0754 | 2490.465
6077 | City of Indian Harbour Beach | Banana River | N/A | BR3-5, BR7 | 0.59 | 0.64 | 0.0023561 | 7.1633 | 0.95936 | 0.016878 | 0.0022604 | 1430 | Professional Services | IHB-21 | FDOT Pond #3 Beemats | Floating Aquatic Vegetation Treatment | 45.3237 | City of Indian Harbour Beach | Not provided | FDOT Pond #3 Beemats | Beemats (6,700 sq. feet). | Floating Islands/ Managed Aquatic Plant Systems (MAPS) | Planned | TBD |  |  | B | 138 | $10,000 | TBD | TBD | TBD | N/A | Structural | 2016 | Banana River Lagoon | Not provided | Not provided | TBD | 10% TA | yes | 41.249 | 9.535
6078 | City of Indian Harbour Beach | Banana River | N/A | BR3-5, BR7 | 0.59 | 0.64 | 0.61776 | 7.1791 | 0.96286 | 4.435 | 0.59482 | 1410 | Retail Sales and Services | IHB-21 | FDOT Pond #3 Beemats | Floating Aquatic Vegetation Treatment | 45.3237 | City of Indian Harbour Beach | Not provided | FDOT Pond #3 Beemats | Beemats (6,700 sq. feet). | Floating Islands/ Managed Aquatic Plant Systems (MAPS) | Planned | TBD |  |  | B | 138 | $10,000 | TBD | TBD | TBD | N/A | Structural | 2016 | Banana River Lagoon | Not provided | Not provided | TBD | 10% TA | yes | 200 | 2500
6079 | City of Indian Harbour Beach | Banana River | N/A | BR3-5, BR7 | 0.59 | 0.64 | 0.0079869 | 7.2455 | 0.98999 | 0.057869 | 0.0079069 | 1300 | Residential, High Density | IHB-21 | FDOT Pond #3 Beemats | Floating Aquatic Vegetation Treatment | 45.3237 | City of Indian Harbour Beach | Not provided | FDOT Pond #3 Beemats | Beemats (6,700 sq. feet). | Floating Islands/ Managed Aquatic Plant Systems (MAPS) | Planned | TBD |  |  | B | 138 | $10,000 | TBD | TBD | TBD | N/A | Structural | 2016 | Banana River Lagoon | Not provided | Not provided | TBD | 10% TA | yes | 35.1753 | 32.3218
6080 | City of Indian Harbour Beach | Banana River | N/A | BR3-5, BR7 | 0.59 | 0.64 | 0.0027999 | 7.2455 | 0.98999 | 0.020287 | 0.0027718 | 1400 | Commercial and Services | IHB-21 | FDOT Pond #3 Beemats | Floating Aquatic Vegetation Treatment | 45.3237 | City of Indian Harbour Beach | Not provided | FDOT Pond #3 Beemats | Beemats (6,700 sq. feet). | Floating Islands/ Managed Aquatic Plant Systems (MAPS) | Planned | TBD |  |  | B | 138 | $10,000 | TBD | TBD | TBD | N/A | Structural | 2016 | Banana River Lagoon | Not provided | Not provided | TBD | 10% TA | yes | 32.4007 | 11.3307
6081 | City of Indian Harbour Beach | Banana River | N/A | BR3-5, BR7 | 0.59 | 0.64 | 0.57549 | 7.2455 | 0.98999 | 4.1698 | 0.56973 | 1410 | Retail Sales and Services | IHB-21 | FDOT Pond #3 Beemats | Floating Aquatic Vegetation Treatment | 45.3237 | City of Indian Harbour Beach | Not provided | FDOT Pond #3 Beemats | Beemats (6,700 sq. feet). | Floating Islands/ Managed Aquatic Plant Systems (MAPS) | Planned | TBD |  |  | B | 138 | $10,000 | TBD | TBD | TBD | N/A | Structural | 2016 | Banana River Lagoon | Not provided | Not provided | TBD | 10% TA | yes | 193.1879 | 2328.9351
6082 | City of Indian Harbour Beach | Banana River | N/A | BR3-5, BR7 | 0.59 | 0.64 | 0.031484 | 7.2455 | 0.98999 | 0.22812 | 0.031169 | 1300 | Residential, High Density | IHB-21 | FDOT Pond #3 Beemats | Floating Aquatic Vegetation Treatment | 45.3237 | City of Indian Harbour Beach | Not provided | FDOT Pond #3 Beemats | Beemats (6,700 sq. feet). | Floating Islands/ Managed Aquatic Plant Systems (MAPS) | Planned | TBD |  |  | B | 138 | $10,000 | TBD | TBD | TBD | N/A | Structural | 2016 | Banana River Lagoon | Not provided | Not provided | TBD | 10% TA | yes | 76.4265 | 127.4124
6083 | City of Indian Harbour Beach | Banana River | N/A | BR3-5, BR7 | 0.59 | 0.64 | 0.16862 | 9.9607 | 1.8436 | 1.6796 | 0.31087 | 1300 | Residential, High Density | IHB-21 | FDOT Pond #3 Beemats | Floating Aquatic Vegetation Treatment | 45.3237 | City of Indian Harbour Beach | Not provided | FDOT Pond #3 Beemats | Beemats (6,700 sq. feet). | Floating Islands/ Managed Aquatic Plant Systems (MAPS) | Planned | TBD |  |  | B | 138 | $10,000 | TBD | TBD | TBD | N/A | Structural | 2016 | Banana River Lagoon | Not provided | Not provided | TBD | 10% TA | yes | 168.0404 | 682.3882
6084 | City of Indian Harbour Beach | Banana River | N/A | BR3-5, BR7 | 0.59 | 0.64 | 0.018552 | 9.9607 | 1.8436 | 0.18479 | 0.034202 | 1330 | Residential, High density; Multiple Dwelling Units, Low Rise <Two stories or less> | IHB-21 | FDOT Pond #3 Beemats | Floating Aquatic Vegetation Treatment | 45.3237 | City of Indian Harbour Beach | Not provided | FDOT Pond #3 Beemats | Beemats (6,700 sq. feet). | Floating Islands/ Managed Aquatic Plant Systems (MAPS) | Planned | TBD |  |  | B | 138 | $10,000 | TBD | TBD | TBD | N/A | Structural | 2016 | Banana River Lagoon | Not provided | Not provided | TBD | 10% TA | yes | 57.2755 | 75.0767
6085 | City of Indian Harbour Beach | Banana River | N/A | BR3-5, BR7 | 0.59 | 0.64 | 0.053529 | 9.9607 | 1.8436 | 0.53318 | 0.098686 | 1330 | Residential, High density; Multiple Dwelling Units, Low Rise <Two stories or less> | IHB-21 | FDOT Pond #3 Beemats | Floating Aquatic Vegetation Treatment | 45.3237 | City of Indian Harbour Beach | Not provided | FDOT Pond #3 Beemats | Beemats (6,700 sq. feet). | Floating Islands/ Managed Aquatic Plant Systems (MAPS) | Planned | TBD |  |  | B | 138 | $10,000 | TBD | TBD | TBD | N/A | Structural | 2016 | Banana River Lagoon | Not provided | Not provided | TBD | 10% TA | yes | 74.5618 | 216.623
6086 | City of Indian Harbour Beach | Banana River | N/A | BR3-5, BR7 | 0.59 | 0.64 | 0.033864 | 9.2234 | 1.4433 | 0.31234 | 0.048877 | 8310 | Electrical power facilities | IHB-21 | FDOT Pond #3 Beemats | Floating Aquatic Vegetation Treatment | 45.3237 | City of Indian Harbour Beach | Not provided | FDOT Pond #3 Beemats | Beemats (6,700 sq. feet). | Floating Islands/ Managed Aquatic Plant Systems (MAPS) | Planned | TBD |  |  | B | 138 | $10,000 | TBD | TBD | TBD | N/A | Structural | 2016 | Banana River Lagoon | Not provided | Not provided | TBD | 10% TA | yes | 49.2567 | 137.044
6087 | City of Indian Harbour Beach | Banana River | N/A | BR3-5, BR7 | 0.59 | 0.64 | 0.028993 | 9.2234 | 1.4433 | 0.26742 | 0.041846 | 8310 | Electrical power facilities | IHB-21 | FDOT Pond #3 Beemats | Floating Aquatic Vegetation Treatment | 45.3237 | City of Indian Harbour Beach | Not provided | FDOT Pond #3 Beemats | Beemats (6,700 sq. feet). | Floating Islands/ Managed Aquatic Plant Systems (MAPS) | Planned | TBD |  |  | B | 138 | $10,000 | TBD | TBD | TBD | N/A | Structural | 2016 | Banana River Lagoon | Not provided | Not provided | TBD | 10% TA | yes | 44.1713 | 117.3312
6088 | City of Indian Harbour Beach | Banana River | N/A | BR3-5, BR7 | 0.59 | 0.64 | 0.24248 | 9.2234 | 1.4433 | 2.2365 | 0.34997 | 1300 | Residential, High Density | IHB-21 | FDOT Pond #3 Beemats | Floating Aquatic Vegetation Treatment | 45.3237 | City of Indian Harbour Beach | Not provided | FDOT Pond #3 Beemats | Beemats (6,700 sq. feet). | Floating Islands/ Managed Aquatic Plant Systems (MAPS) | Planned | TBD |  |  | B | 138 | $10,000 | TBD | TBD | TBD | N/A | Structural | 2016 | Banana River Lagoon | Not provided | Not provided | TBD | 10% TA | yes | 129.863 | 981.2777
6089 | City of Indian Harbour Beach | Banana River | N/A | BR3-5, BR7 | 0.59 | 0.64 | 0.53232 | 7.294 | 1.022 | 3.8827 | 0.54401 | 1410 | Retail Sales and Services | IHB-21 | FDOT Pond #3 Beemats | Floating Aquatic Vegetation Treatment | 45.3237 | City of Indian Harbour Beach | Not provided | FDOT Pond #3 Beemats | Beemats (6,700 sq. feet). | Floating Islands/ Managed Aquatic Plant Systems (MAPS) | Planned | TBD |  |  | B | 138 | $10,000 | TBD | TBD | TBD | N/A | Structural | 2016 | Banana River Lagoon | Not provided | Not provided | TBD | 10% TA | yes | 186.1987 | 2154.2035
6090 | City of Indian Harbour Beach | Banana River | N/A | BR3-5, BR7 | 0.59 | 0.64 | 0.085448 | 7.294 | 1.022 | 0.62326 | 0.087325 | 1300 | Residential, High Density | IHB-21 | FDOT Pond #3 Beemats | Floating Aquatic Vegetation Treatment | 45.3237 | City of Indian Harbour Beach | Not provided | FDOT Pond #3 Beemats | Beemats (6,700 sq. feet). | Floating Islands/ Managed Aquatic Plant Systems (MAPS) | Planned | TBD |  |  | B | 138 | $10,000 | TBD | TBD | TBD | N/A | Structural | 2016 | Banana River Lagoon | Not provided | Not provided | TBD | 10% TA | yes | 113.8624 | 345.7965
6091 | City of Indian Harbour Beach | Banana River | N/A | BR3-5, BR7 | 0.59 | 0.64 | 0.3242 | 7.8674 | 1.3139 | 2.5506 | 0.42597 | 1300 | Residential, High Density | IHB-21 | FDOT Pond #3 Beemats | Floating Aquatic Vegetation Treatment | 45.3237 | City of Indian Harbour Beach | Not provided | FDOT Pond #3 Beemats | Beemats (6,700 sq. feet). | Floating Islands/ Managed Aquatic Plant Systems (MAPS) | Planned | TBD |  |  | B | 138 | $10,000 | TBD | TBD | TBD | N/A | Structural | 2016 | Banana River Lagoon | Not provided | Not provided | TBD | 10% TA | yes | 320.9362 | 1312.0105
6092 | City of Indian Harbour Beach | Banana River | N/A | BR3-5, BR7 | 0.59 | 0.64 | 0.010784 | 7.8674 | 1.3139 | 0.084845 | 0.014169 | 1330 | Residential, High density; Multiple Dwelling Units, Low Rise <Two stories or less> | IHB-21 | FDOT Pond #3 Beemats | Floating Aquatic Vegetation Treatment | 45.3237 | City of Indian Harbour Beach | Not provided | FDOT Pond #3 Beemats | Beemats (6,700 sq. feet). | Floating Islands/ Managed Aquatic Plant Systems (MAPS) | Planned | TBD |  |  | B | 138 | $10,000 | TBD | TBD | TBD | N/A | Structural | 2016 | Banana River Lagoon | Not provided | Not provided | TBD | 10% TA | yes | 53.3071 | 43.6427
6093 | City of Indian Harbour Beach | Banana River | N/A | BR3-5, BR7 | 0.59 | 0.64 | 0.00021673 | 7.8674 | 1.3139 | 0.0017051 | 0.00028476 | 1330 | Residential, High density; Multiple Dwelling Units, Low Rise <Two stories or less> | IHB-21 | FDOT Pond #3 Beemats | Floating Aquatic Vegetation Treatment | 45.3237 | City of Indian Harbour Beach | Not provided | FDOT Pond #3 Beemats | Beemats (6,700 sq. feet). | Floating Islands/ Managed Aquatic Plant Systems (MAPS) | Planned | TBD |  |  | B | 138 | $10,000 | TBD | TBD | TBD | N/A | Structural | 2016 | Banana River Lagoon | Not provided | Not provided | TBD | 10% TA | yes | 11.5158 | 0.87707
6094 | City of Indian Harbour Beach | Banana River | N/A | BR3-5, BR7 | 0.59 | 0.64 | 0.046374 | 7.8674 | 1.3139 | 0.36484 | 0.06093 | 1330 | Residential, High density; Multiple Dwelling Units, Low Rise <Two stories or less> | IHB-21 | FDOT Pond #3 Beemats | Floating Aquatic Vegetation Treatment | 45.3237 | City of Indian Harbour Beach | Not provided | FDOT Pond #3 Beemats | Beemats (6,700 sq. feet). | Floating Islands/ Managed Aquatic Plant Systems (MAPS) | Planned | TBD |  |  | B | 138 | $10,000 | TBD | TBD | TBD | N/A | Structural | 2016 | Banana River Lagoon | Not provided | Not provided | TBD | 10% TA | yes | 76.8126 | 187.667
6095 | City of Indian Harbour Beach | Banana River | N/A | BR3-5, BR7 | 0.59 | 0.64 | 0.0043796 | 7.8674 | 1.3139 | 0.034456 | 0.0057542 | 1330 | Residential, High density; Multiple Dwelling Units, Low Rise <Two stories or less> | IHB-21 | FDOT Pond #3 Beemats | Floating Aquatic Vegetation Treatment | 45.3237 | City of Indian Harbour Beach | Not provided | FDOT Pond #3 Beemats | Beemats (6,700 sq. feet). | Floating Islands/ Managed Aquatic Plant Systems (MAPS) | Planned | TBD |  |  | B | 138 | $10,000 | TBD | TBD | TBD | N/A | Structural | 2016 | Banana River Lagoon | Not provided | Not provided | TBD | 10% TA | yes | 17.5373 | 17.7234
6096 | City of Indian Harbour Beach | Banana River | N/A | BR3-5, BR7 | 0.59 | 0.64 | 0.047209 | 7.8674 | 1.3139 | 0.37141 | 0.062028 | 1330 | Residential, High density; Multiple Dwelling Units, Low Rise <Two stories or less> | IHB-21 | FDOT Pond #3 Beemats | Floating Aquatic Vegetation Treatment | 45.3237 | City of Indian Harbour Beach | Not provided | FDOT Pond #3 Beemats | Beemats (6,700 sq. feet). | Floating Islands/ Managed Aquatic Plant Systems (MAPS) | Planned | TBD |  |  | B | 138 | $10,000 | TBD | TBD | TBD | N/A | Structural | 2016 | Banana River Lagoon | Not provided | Not provided | TBD | 10% TA | yes | 76.0211 | 191.0493
6097 | City of Indian Harbour Beach | Banana River | N/A | BR3-5, BR7 | 0.59 | 0.64 | 0.0094488 | 7.8674 | 1.3139 | 0.074337 | 0.012415 | 1330 | Residential, High density; Multiple Dwelling Units, Low Rise <Two stories or less> | IHB-21 | FDOT Pond #3 Beemats | Floating Aquatic Vegetation Treatment | 45.3237 | City of Indian Harbour Beach | Not provided | FDOT Pond #3 Beemats | Beemats (6,700 sq. feet). | Floating Islands/ Managed Aquatic Plant Systems (MAPS) | Planned | TBD |  |  | B | 138 | $10,000 | TBD | TBD | TBD | N/A | Structural | 2016 | Banana River Lagoon | Not provided | Not provided | TBD | 10% TA | yes | 24.4311 | 38.2379
6098 | City of Indian Harbour Beach | Banana River | N/A | BR3-5, BR7 | 0.59 | 0.64 | 0.050272 | 7.8674 | 1.3139 | 0.39551 | 0.066051 | 1330 | Residential, High density; Multiple Dwelling Units, Low Rise <Two stories or less> | IHB-21 | FDOT Pond #3 Beemats | Floating Aquatic Vegetation Treatment | 45.3237 | City of Indian Harbour Beach | Not provided | FDOT Pond #3 Beemats | Beemats (6,700 sq. feet). | Floating Islands/ Managed Aquatic Plant Systems (MAPS) | Planned | TBD |  |  | B | 138 | $10,000 | TBD | TBD | TBD | N/A | Structural | 2016 | Banana River Lagoon | Not provided | Not provided | TBD | 10% TA | yes | 80.1385 | 203.4418
6099 | City of Indian Harbour Beach | Banana River | N/A | BR3-5, BR7 | 0.59 | 0.64 | 0.0088659 | 7.8674 | 1.3139 | 0.069752 | 0.011649 | 1330 | Residential, High density; Multiple Dwelling Units, Low Rise <Two stories or less> | IHB-21 | FDOT Pond #3 Beemats | Floating Aquatic Vegetation Treatment | 45.3237 | City of Indian Harbour Beach | Not provided | FDOT Pond #3 Beemats | Beemats (6,700 sq. feet). | Floating Islands/ Managed Aquatic Plant Systems (MAPS) | Planned | TBD |  |  | B | 138 | $10,000 | TBD | TBD | TBD | N/A | Structural | 2016 | Banana River Lagoon | Not provided | Not provided | TBD | 10% TA | yes | 23.9843 | 35.8791
6100 | City of Indian Harbour Beach | Banana River | N/A | BR3-5, BR7 | 0.59 | 0.64 | 0.051338 | 7.8674 | 1.3139 | 0.4039 | 0.067452 | 1330 | Residential, High density; Multiple Dwelling Units, Low Rise <Two stories or less> | IHB-21 | FDOT Pond #3 Beemats | Floating Aquatic Vegetation Treatment | 45.3237 | City of Indian Harbour Beach | Not provided | FDOT Pond #3 Beemats | Beemats (6,700 sq. feet). | Floating Islands/ Managed Aquatic Plant Systems (MAPS) | Planned | TBD |  |  | B | 138 | $10,000 | TBD | TBD | TBD | N/A | Structural | 2016 | Banana River Lagoon | Not provided | Not provided | TBD | 10% TA | yes | 79.425 | 207.757
6101 | City of Indian Harbour Beach | Banana River | N/A | BR3-5, BR7 | 0.59 | 0.64 | 0.052486 | 7.8674 | 1.3139 | 0.41292 | 0.06896 | 1330 | Residential, High density; Multiple Dwelling Units, Low Rise <Two stories or less> | IHB-21 | FDOT Pond #3 Beemats | Floating Aquatic Vegetation Treatment | 45.3237 | City of Indian Harbour Beach | Not provided | FDOT Pond #3 Beemats | Beemats (6,700 sq. feet). | Floating Islands/ Managed Aquatic Plant Systems (MAPS) | Planned | TBD |  |  | B | 138 | $10,000 | TBD | TBD | TBD | N/A | Structural | 2016 | Banana River Lagoon | Not provided | Not provided | TBD | 10% TA | yes | 75.041 | 212.4014
6102 | City of Indian Harbour Beach | Banana River | N/A | BR3-5, BR7 | 0.59 | 0.64 | 0.010263 | 7.8674 | 1.3139 | 0.080745 | 0.013485 | 1330 | Residential, High density; Multiple Dwelling Units, Low Rise <Two stories or less> | IHB-21 | FDOT Pond #3 Beemats | Floating Aquatic Vegetation Treatment | 45.3237 | City of Indian Harbour Beach | Not provided | FDOT Pond #3 Beemats | Beemats (6,700 sq. feet). | Floating Islands/ Managed Aquatic Plant Systems (MAPS) | Planned | TBD |  |  | B | 138 | $10,000 | TBD | TBD | TBD | N/A | Structural | 2016 | Banana River Lagoon | Not provided | Not provided | TBD | 10% TA | yes | 29.5946 | 41.5337
6103 | City of Indian Harbour Beach | Banana River | N/A | BR3-5, BR7 | 0.59 | 0.64 | 0.0019223 | 7.8674 | 1.3139 | 0.015123 | 0.0025256 | 1330 | Residential, High density; Multiple Dwelling Units, Low Rise <Two stories or less> | IHB-21 | FDOT Pond #3 Beemats | Floating Aquatic Vegetation Treatment | 45.3237 | City of Indian Harbour Beach | Not provided | FDOT Pond #3 Beemats | Beemats (6,700 sq. feet). | Floating Islands/ Managed Aquatic Plant Systems (MAPS) | Planned | TBD |  |  | B | 138 | $10,000 | TBD | TBD | TBD | N/A | Structural | 2016 | Banana River Lagoon | Not provided | Not provided | TBD | 10% TA | yes | 15.1663 | 7.7792
6104 | City of Indian Harbour Beach | Banana River | N/A | BR3-5, BR7 | 0.59 | 0.64 | 0.61776 | 7.147 | 0.95738 | 4.4151 | 0.59143 | 1410 | Retail Sales and Services | IHB-21 | FDOT Pond #3 Beemats | Floating Aquatic Vegetation Treatment | 45.3237 | City of Indian Harbour Beach | Not provided | FDOT Pond #3 Beemats | Beemats (6,700 sq. feet). | Floating Islands/ Managed Aquatic Plant Systems (MAPS) | Planned | TBD |  |  | B | 138 | $10,000 | TBD | TBD | TBD | N/A | Structural | 2016 | Banana River Lagoon | Not provided | Not provided | TBD | 10% TA | yes | 200 | 2500
6105 | City of Indian Harbour Beach | Banana River | N/A | BR3-5, BR7 | 0.59 | 0.64 | 0.18828 | 8.7172 | 1.308 | 1.6413 | 0.24626 | 1300 | Residential, High Density | IHB-21 | FDOT Pond #3 Beemats | Floating Aquatic Vegetation Treatment | 45.3237 | City of Indian Harbour Beach | Not provided | FDOT Pond #3 Beemats | Beemats (6,700 sq. feet). | Floating Islands/ Managed Aquatic Plant Systems (MAPS) | Planned | TBD |  |  | B | 138 | $10,000 | TBD | TBD | TBD | N/A | Structural | 2016 | Banana River Lagoon | Not provided | Not provided | TBD | 10% TA | yes | 153.4173 | 761.9546
6106 | City of Indian Harbour Beach | Banana River | N/A | BR3-5, BR7 | 0.59 | 0.64 | 0.37113 | 8.7172 | 1.308 | 3.2352 | 0.48542 | 1410 | Retail Sales and Services | IHB-21 | FDOT Pond #3 Beemats | Floating Aquatic Vegetation Treatment | 45.3237 | City of Indian Harbour Beach | Not provided | FDOT Pond #3 Beemats | Beemats (6,700 sq. feet). | Floating Islands/ Managed Aquatic Plant Systems (MAPS) | Planned | TBD |  |  | B | 138 | $10,000 | TBD | TBD | TBD | N/A | Structural | 2016 | Banana River Lagoon | Not provided | Not provided | TBD | 10% TA | yes | 161.1553 | 1501.9176
6107 | City of Indian Harbour Beach | Banana River | N/A | BR3-5, BR7 | 0.59 | 0.64 | 0.012349 | 8.7172 | 1.308 | 0.10765 | 0.016151 | 1330 | Residential, High density; Multiple Dwelling Units, Low Rise <Two stories or less> | IHB-21 | FDOT Pond #3 Beemats | Floating Aquatic Vegetation Treatment | 45.3237 | City of Indian Harbour Beach | Not provided | FDOT Pond #3 Beemats | Beemats (6,700 sq. feet). | Floating Islands/ Managed Aquatic Plant Systems (MAPS) | Planned | TBD |  |  | B | 138 | $10,000 | TBD | TBD | TBD | N/A | Structural | 2016 | Banana River Lagoon | Not provided | Not provided | TBD | 10% TA | yes | 31.2378 | 49.9733
6108 | City of Indian Harbour Beach | Banana River | N/A | BR3-5, BR7 | 0.59 | 0.64 | 0.035887 | 8.7172 | 1.308 | 0.31284 | 0.046939 | 1330 | Residential, High density; Multiple Dwelling Units, Low Rise <Two stories or less> | IHB-21 | FDOT Pond #3 Beemats | Floating Aquatic Vegetation Treatment | 45.3237 | City of Indian Harbour Beach | Not provided | FDOT Pond #3 Beemats | Beemats (6,700 sq. feet). | Floating Islands/ Managed Aquatic Plant Systems (MAPS) | Planned | TBD |  |  | B | 138 | $10,000 | TBD | TBD | TBD | N/A | Structural | 2016 | Banana River Lagoon | Not provided | Not provided | TBD | 10% TA | yes | 66.9856 | 145.2314
6109 | City of Indian Harbour Beach | Banana River | N/A | BR3-5, BR7 | 0.59 | 0.64 | 0.010112 | 8.7172 | 1.308 | 0.088151 | 0.013226 | 1330 | Residential, High density; Multiple Dwelling Units, Low Rise <Two stories or less> | IHB-21 | FDOT Pond #3 Beemats | Floating Aquatic Vegetation Treatment | 45.3237 | City of Indian Harbour Beach | Not provided | FDOT Pond #3 Beemats | Beemats (6,700 sq. feet). | Floating Islands/ Managed Aquatic Plant Systems (MAPS) | Planned | TBD |  |  | B | 138 | $10,000 | TBD | TBD | TBD | N/A | Structural | 2016 | Banana River Lagoon | Not provided | Not provided | TBD | 10% TA | yes | 26.6564 | 40.9231
6110 | FDOT District 5 | Banana River | N/A | BR3-5, BR7 | 0.59 | 0.64 | 2.9056e-06 | 9.1092 | 1.2217 | 2.6468e-05 | 3.5498e-06 | 1400 | Commercial and Services | IHB-21 | FDOT Pond #3 Beemats | Floating Aquatic Vegetation Treatment | 45.3237 | City of Indian Harbour Beach | Not provided | FDOT Pond #3 Beemats | Beemats (6,700 sq. feet). | Floating Islands/ Managed Aquatic Plant Systems (MAPS) | Planned | TBD |  |  | B | 138 | $10,000 | TBD | TBD | TBD | N/A | Structural | 2016 | Banana River Lagoon | Not provided | Not provided | TBD | 10% TA | yes | 5.0781 | 0.011759
6111 | FDOT District 5 | Banana River | N/A | BR3-5, BR7 | 0.59 | 0.64 | 3.6805e-05 | 9.1092 | 1.2217 | 0.00033526 | 4.4964e-05 | 1410 | Retail Sales and Services | IHB-21 | FDOT Pond #3 Beemats | Floating Aquatic Vegetation Treatment | 45.3237 | City of Indian Harbour Beach | Not provided | FDOT Pond #3 Beemats | Beemats (6,700 sq. feet). | Floating Islands/ Managed Aquatic Plant Systems (MAPS) | Planned | TBD |  |  | B | 138 | $10,000 | TBD | TBD | TBD | N/A | Structural | 2016 | Banana River Lagoon | Not provided | Not provided | TBD | 10% TA | yes | 23.4211 | 0.14895
6112 | City of Indian Harbour Beach | Banana River | N/A | BR3-5, BR7 | 0.59 | 0.64 | 0.33815 | 10.5146 | 1.852 | 3.5555 | 0.62626 | 1300 | Residential, High Density | IHB-22 | Kristi & Pinetree Swale | Swale | 3.623 | City of Indian Harbour Beach | TBD | Kristi & Pinetree Dr. Swale | 1000' long swale along Pinetree Dr.; swales with blocks or raised culverts. | Grass swales with swale blocks or raised culverts | Planned | TBD | 54 | 12 | B | 4 | $12,000 | TBD | TBD | TBD | N/A | Structural | 2016 | Banana River Lagoon | Not provided | Not provided | TBD | Table 5 and TA | yes | 171.964 | 1368.4498
6113 | City of Indian Harbour Beach | Banana River | N/A | BR3-5, BR7 | 0.59 | 0.64 | 0.050586 | 10.5146 | 1.852 | 0.53189 | 0.093685 | 1200 | Residential, Medium Density-Two-five dwellingunits per acre | IHB-22 | Kristi & Pinetree Swale | Swale | 3.623 | City of Indian Harbour Beach | TBD | Kristi & Pinetree Dr. Swale | 1000' long swale along Pinetree Dr.; swales with blocks or raised culverts. | Grass swales with swale blocks or raised culverts | Planned | TBD | 54 | 12 | B | 4 | $12,000 | TBD | TBD | TBD | N/A | Structural | 2016 | Banana River Lagoon | Not provided | Not provided | TBD | Table 5 and TA | yes | 115.4531 | 204.7133
6114 | City of Indian Harbour Beach | Banana River | N/A | BR3-5, BR7 | 0.59 | 0.64 | 0.0057446 | 10.5146 | 1.852 | 0.060402 | 0.010639 | 1330 | Residential, High density; Multiple Dwelling Units, Low Rise <Two stories or less> | IHB-22 | Kristi & Pinetree Swale | Swale | 3.623 | City of Indian Harbour Beach | TBD | Kristi & Pinetree Dr. Swale | 1000' long swale along Pinetree Dr.; swales with blocks or raised culverts. | Grass swales with swale blocks or raised culverts | Planned | TBD | 54 | 12 | B | 4 | $12,000 | TBD | TBD | TBD | N/A | Structural | 2016 | Banana River Lagoon | Not provided | Not provided | TBD | Table 5 and TA | yes | 19.8352 | 23.2475
6115 | City of Indian Harbour Beach | Banana River | N/A | BR3-5, BR7 | 0.59 | 0.64 | 0.0078594 | 10.5146 | 1.852 | 0.082639 | 0.014556 | 1330 | Residential, High density; Multiple Dwelling Units, Low Rise <Two stories or less> | IHB-22 | Kristi & Pinetree Swale | Swale | 3.623 | City of Indian Harbour Beach | TBD | Kristi & Pinetree Dr. Swale | 1000' long swale along Pinetree Dr.; swales with blocks or raised culverts. | Grass swales with swale blocks or raised culverts | Planned | TBD | 54 | 12 | B | 4 | $12,000 | TBD | TBD | TBD | N/A | Structural | 2016 | Banana River Lagoon | Not provided | Not provided | TBD | Table 5 and TA | yes | 22.9959 | 31.806
6116 | City of Indian Harbour Beach | Banana River | N/A | BR3-5, BR7 | 0.59 | 0.64 | 0.0019085 | 10.5146 | 1.852 | 0.020067 | 0.0035346 | 1330 | Residential, High density; Multiple Dwelling Units, Low Rise <Two stories or less> | IHB-22 | Kristi & Pinetree Swale | Swale | 3.623 | City of Indian Harbour Beach | TBD | Kristi & Pinetree Dr. Swale | 1000' long swale along Pinetree Dr.; swales with blocks or raised culverts. | Grass swales with swale blocks or raised culverts | Planned | TBD | 54 | 12 | B | 4 | $12,000 | TBD | TBD | TBD | N/A | Structural | 2016 | Banana River Lagoon | Not provided | Not provided | TBD | Table 5 and TA | yes | 11.3001 | 7.7235
6117 | City of Indian Harbour Beach | Banana River | N/A | BR3-5, BR7 | 0.59 | 0.64 | 0.019698 | 10.5146 | 1.852 | 0.20712 | 0.036481 | 1330 | Residential, High density; Multiple Dwelling Units, Low Rise <Two stories or less> | IHB-22 | Kristi & Pinetree Swale | Swale | 3.623 | City of Indian Harbour Beach | TBD | Kristi & Pinetree Dr. Swale | 1000' long swale along Pinetree Dr.; swales with blocks or raised culverts. | Grass swales with swale blocks or raised culverts | Planned | TBD | 54 | 12 | B | 4 | $12,000 | TBD | TBD | TBD | N/A | Structural | 2016 | Banana River Lagoon | Not provided | Not provided | TBD | Table 5 and TA | yes | 36.4715 | 79.7159
6118 | City of Indian Harbour Beach | Banana River | N/A | BR3-5, BR7 | 0.59 | 0.64 | 0.025139 | 9.534 | 1.4012 | 0.23967 | 0.035223 | 1200 | Residential, Medium Density-Two-five dwellingunits per acre | IHB-22 | Kristi & Pinetree Swale | Swale | 3.623 | City of Indian Harbour Beach | TBD | Kristi & Pinetree Dr. Swale | 1000' long swale along Pinetree Dr.; swales with blocks or raised culverts. | Grass swales with swale blocks or raised culverts | Planned | TBD | 54 | 12 | B | 4 | $12,000 | TBD | TBD | TBD | N/A | Structural | 2016 | Banana River Lagoon | Not provided | Not provided | TBD | Table 5 and TA | yes | 50.7438 | 101.7323
6119 | City of Indian Harbour Beach | Banana River | N/A | BR3-5, BR7 | 0.59 | 0.64 | 0.00016474 | 9.534 | 1.4012 | 0.0015706 | 0.00023082 | 1210 | Fixed Single Family Units | IHB-22 | Kristi & Pinetree Swale | Swale | 3.623 | City of Indian Harbour Beach | TBD | Kristi & Pinetree Dr. Swale | 1000' long swale along Pinetree Dr.; swales with blocks or raised culverts. | Grass swales with swale blocks or raised culverts | Planned | TBD | 54 | 12 | B | 4 | $12,000 | TBD | TBD | TBD | N/A | Structural | 2016 | Banana River Lagoon | Not provided | Not provided | TBD | Table 5 and TA | yes | 3.9707 | 0.66666
6120 | City of Indian Harbour Beach | Banana River | N/A | BR3-5, BR7 | 0.59 | 0.64 | 0.013264 | 9.2946 | 1.3347 | 0.12329 | 0.017704 | 1400 | Commercial and Services | IHB-22 | Kristi & Pinetree Swale | Swale | 3.623 | City of Indian Harbour Beach | TBD | Kristi & Pinetree Dr. Swale | 1000' long swale along Pinetree Dr.; swales with blocks or raised culverts. | Grass swales with swale blocks or raised culverts | Planned | TBD | 54 | 12 | B | 4 | $12,000 | TBD | TBD | TBD | N/A | Structural | 2016 | Banana River Lagoon | Not provided | Not provided | TBD | Table 5 and TA | yes | 44.4383 | 53.6794
6121 | City of Indian Harbour Beach | Banana River | N/A | BR3-5, BR7 | 0.59 | 0.64 | 0.013643 | 9.2946 | 1.3347 | 0.1268 | 0.018209 | 1200 | Residential, Medium Density-Two-five dwellingunits per acre | IHB-22 | Kristi & Pinetree Swale | Swale | 3.623 | City of Indian Harbour Beach | TBD | Kristi & Pinetree Dr. Swale | 1000' long swale along Pinetree Dr.; swales with blocks or raised culverts. | Grass swales with swale blocks or raised culverts | Planned | TBD | 54 | 12 | B | 4 | $12,000 | TBD | TBD | TBD | N/A | Structural | 2016 | Banana River Lagoon | Not provided | Not provided | TBD | Table 5 and TA | yes | 68.3997 | 55.2107
6122 | City of Indian Harbour Beach | Banana River | N/A | BR3-5, BR7 | 0.59 | 0.64 | 0.1156 | 11.9166 | 1.579 | 1.3775 | 0.18252 | 1400 | Commercial and Services | IHB-22 | Kristi & Pinetree Swale | Swale | 3.623 | City of Indian Harbour Beach | TBD | Kristi & Pinetree Dr. Swale | 1000' long swale along Pinetree Dr.; swales with blocks or raised culverts. | Grass swales with swale blocks or raised culverts | Planned | TBD | 54 | 12 | B | 4 | $12,000 | TBD | TBD | TBD | N/A | Structural | 2016 | Banana River Lagoon | Not provided | Not provided | TBD | Table 5 and TA | yes | 126.2073 | 467.7976
6123 | City of Indian Harbour Beach | Banana River | N/A | BR3-5, BR7 | 0.59 | 0.64 | 0.022078 | 11.9166 | 1.579 | 0.2631 | 0.034861 | 1200 | Residential, Medium Density-Two-five dwellingunits per acre | IHB-22 | Kristi & Pinetree Swale | Swale | 3.623 | City of Indian Harbour Beach | TBD | Kristi & Pinetree Dr. Swale | 1000' long swale along Pinetree Dr.; swales with blocks or raised culverts. | Grass swales with swale blocks or raised culverts | Planned | TBD | 54 | 12 | B | 4 | $12,000 | TBD | TBD | TBD | N/A | Structural | 2016 | Banana River Lagoon | Not provided | Not provided | TBD | Table 5 and TA | yes | 59.9108 | 89.3483
6124 | City of Indian Harbour Beach | Banana River | N/A | BR3-5, BR7 | 0.59 | 0.64 | 0.33279 | 11.9166 | 1.579 | 3.9657 | 0.52547 | 1430 | Professional Services | IHB-22 | Kristi & Pinetree Swale | Swale | 3.623 | City of Indian Harbour Beach | TBD | Kristi & Pinetree Dr. Swale | 1000' long swale along Pinetree Dr.; swales with blocks or raised culverts. | Grass swales with swale blocks or raised culverts | Planned | TBD | 54 | 12 | B | 4 | $12,000 | TBD | TBD | TBD | N/A | Structural | 2016 | Banana River Lagoon | Not provided | Not provided | TBD | Table 5 and TA | yes | 154.7076 | 1346.7584
6125 | City of Indian Harbour Beach | Banana River | N/A | BR3-5, BR7 | 0.59 | 0.64 | 0.0091579 | 11.6385 | 2.2991 | 0.10658 | 0.021055 | 1300 | Residential, High Density | IHB-22 | Kristi & Pinetree Swale | Swale | 3.623 | City of Indian Harbour Beach | TBD | Kristi & Pinetree Dr. Swale | 1000' long swale along Pinetree Dr.; swales with blocks or raised culverts. | Grass swales with swale blocks or raised culverts | Planned | TBD | 54 | 12 | B | 4 | $12,000 | TBD | TBD | TBD | N/A | Structural | 2016 | Banana River Lagoon | Not provided | Not provided | TBD | Table 5 and TA | yes | 33.0892 | 37.0606
6126 | City of Indian Harbour Beach | Banana River | N/A | BR3-5, BR7 | 0.59 | 0.64 | 0.15734 | 9.9701 | 1.5936 | 1.5687 | 0.25073 | 1300 | Residential, High Density | IHB-22 | Kristi & Pinetree Swale | Swale | 3.623 | City of Indian Harbour Beach | TBD | Kristi & Pinetree Dr. Swale | 1000' long swale along Pinetree Dr.; swales with blocks or raised culverts. | Grass swales with swale blocks or raised culverts | Planned | TBD | 54 | 12 | B | 4 | $12,000 | TBD | TBD | TBD | N/A | Structural | 2016 | Banana River Lagoon | Not provided | Not provided | TBD | Table 5 and TA | yes | 121.3389 | 636.7243
6127 | City of Indian Harbour Beach | Banana River | N/A | BR3-5, BR7 | 0.59 | 0.64 | 0.0052672 | 9.9701 | 1.5936 | 0.052515 | 0.0083938 | 1400 | Commercial and Services | IHB-22 | Kristi & Pinetree Swale | Swale | 3.623 | City of Indian Harbour Beach | TBD | Kristi & Pinetree Dr. Swale | 1000' long swale along Pinetree Dr.; swales with blocks or raised culverts. | Grass swales with swale blocks or raised culverts | Planned | TBD | 54 | 12 | B | 4 | $12,000 | TBD | TBD | TBD | N/A | Structural | 2016 | Banana River Lagoon | Not provided | Not provided | TBD | Table 5 and TA | yes | 19.4118 | 21.3156
6128 | City of Indian Harbour Beach | Banana River | N/A | BR3-5, BR7 | 0.59 | 0.64 | 0.031597 | 9.9701 | 1.5936 | 0.31503 | 0.050354 | 1200 | Residential, Medium Density-Two-five dwellingunits per acre | IHB-22 | Kristi & Pinetree Swale | Swale | 3.623 | City of Indian Harbour Beach | TBD | Kristi & Pinetree Dr. Swale | 1000' long swale along Pinetree Dr.; swales with blocks or raised culverts. | Grass swales with swale blocks or raised culverts | Planned | TBD | 54 | 12 | B | 4 | $12,000 | TBD | TBD | TBD | N/A | Structural | 2016 | Banana River Lagoon | Not provided | Not provided | TBD | Table 5 and TA | yes | 110.3757 | 127.8699
6129 | City of Indian Harbour Beach | Banana River | N/A | BR3-5, BR7 | 0.59 | 0.64 | 0.0005046 | 9.9701 | 1.5936 | 0.0050309 | 0.00080413 | 1330 | Residential, High density; Multiple Dwelling Units, Low Rise <Two stories or less> | IHB-22 | Kristi & Pinetree Swale | Swale | 3.623 | City of Indian Harbour Beach | TBD | Kristi & Pinetree Dr. Swale | 1000' long swale along Pinetree Dr.; swales with blocks or raised culverts. | Grass swales with swale blocks or raised culverts | Planned | TBD | 54 | 12 | B | 4 | $12,000 | TBD | TBD | TBD | N/A | Structural | 2016 | Banana River Lagoon | Not provided | Not provided | TBD | Table 5 and TA | yes | 8.2753 | 2.042
6130 | City of Indian Harbour Beach | Banana River | N/A | BR3-5, BR7 | 0.59 | 0.64 | 0.0013717 | 9.9701 | 1.5936 | 0.013676 | 0.0021859 | 1330 | Residential, High density; Multiple Dwelling Units, Low Rise <Two stories or less> | IHB-22 | Kristi & Pinetree Swale | Swale | 3.623 | City of Indian Harbour Beach | TBD | Kristi & Pinetree Dr. Swale | 1000' long swale along Pinetree Dr.; swales with blocks or raised culverts. | Grass swales with swale blocks or raised culverts | Planned | TBD | 54 | 12 | B | 4 | $12,000 | TBD | TBD | TBD | N/A | Structural | 2016 | Banana River Lagoon | Not provided | Not provided | TBD | Table 5 and TA | yes | 10.0357 | 5.551
6131 | City of Indian Harbour Beach | Banana River | N/A | BR3-5, BR7 | 0.59 | 0.64 | 0.074859 | 10.7615 | 1.416 | 0.8056 | 0.106 | 1400 | Commercial and Services | IHB-22 | Kristi & Pinetree Swale | Swale | 3.623 | City of Indian Harbour Beach | TBD | Kristi & Pinetree Dr. Swale | 1000' long swale along Pinetree Dr.; swales with blocks or raised culverts. | Grass swales with swale blocks or raised culverts | Planned | TBD | 54 | 12 | B | 4 | $12,000 | TBD | TBD | TBD | N/A | Structural | 2016 | Banana River Lagoon | Not provided | Not provided | TBD | Table 5 and TA | yes | 82.0615 | 302.9439
6132 | City of Indian Harbour Beach | Banana River | N/A | BR3-5, BR7 | 0.59 | 0.64 | 0.17459 | 11.4789 | 1.5137 | 2.0041 | 0.26428 | 1400 | Commercial and Services | IHB-22 | Kristi & Pinetree Swale | Swale | 3.623 | City of Indian Harbour Beach | TBD | Kristi & Pinetree Dr. Swale | 1000' long swale along Pinetree Dr.; swales with blocks or raised culverts. | Grass swales with swale blocks or raised culverts | Planned | TBD | 54 | 12 | B | 4 | $12,000 | TBD | TBD | TBD | N/A | Structural | 2016 | Banana River Lagoon | Not provided | Not provided | TBD | Table 5 and TA | yes | 140.2582 | 706.524
6133 | City of Indian Harbour Beach | Banana River | N/A | BR3-5, BR7 | 0.59 | 0.64 | 0.1491 | 11.4789 | 1.5137 | 1.7115 | 0.2257 | 1430 | Professional Services | IHB-22 | Kristi & Pinetree Swale | Swale | 3.623 | City of Indian Harbour Beach | TBD | Kristi & Pinetree Dr. Swale | 1000' long swale along Pinetree Dr.; swales with blocks or raised culverts. | Grass swales with swale blocks or raised culverts | Planned | TBD | 54 | 12 | B | 4 | $12,000 | TBD | TBD | TBD | N/A | Structural | 2016 | Banana River Lagoon | Not provided | Not provided | TBD | Table 5 and TA | yes | 122.1913 | 603.379
6134 | City of Indian Harbour Beach | Banana River | N/A | BR3-5, BR7 | 0.59 | 0.64 | 0.056953 | 11.6373 | 2.2984 | 0.66277 | 0.1309 | 1300 | Residential, High Density | IHB-22 | Kristi & Pinetree Swale | Swale | 3.623 | City of Indian Harbour Beach | TBD | Kristi & Pinetree Dr. Swale | 1000' long swale along Pinetree Dr.; swales with blocks or raised culverts. | Grass swales with swale blocks or raised culverts | Planned | TBD | 54 | 12 | B | 4 | $12,000 | TBD | TBD | TBD | N/A | Structural | 2016 | Banana River Lagoon | Not provided | Not provided | TBD | Table 5 and TA | yes | 66.9856 | 230.4797
6135 | City of Indian Harbour Beach | Banana River | N/A | BR3-5, BR7 | 0.59 | 0.64 | 0.028579 | 11.6373 | 2.2984 | 0.33258 | 0.065687 | 1330 | Residential, High density; Multiple Dwelling Units, Low Rise <Two stories or less> | IHB-22 | Kristi & Pinetree Swale | Swale | 3.623 | City of Indian Harbour Beach | TBD | Kristi & Pinetree Dr. Swale | 1000' long swale along Pinetree Dr.; swales with blocks or raised culverts. | Grass swales with swale blocks or raised culverts | Planned | TBD | 54 | 12 | B | 4 | $12,000 | TBD | TBD | TBD | N/A | Structural | 2016 | Banana River Lagoon | Not provided | Not provided | TBD | Table 5 and TA | yes | 53.4486 | 115.6544
6136 | City of Indian Harbour Beach | Banana River | N/A | BR3-5, BR7 | 0.59 | 0.64 | 0.025649 | 11.6373 | 2.2984 | 0.29849 | 0.058953 | 1330 | Residential, High density; Multiple Dwelling Units, Low Rise <Two stories or less> | IHB-22 | Kristi & Pinetree Swale | Swale | 3.623 | City of Indian Harbour Beach | TBD | Kristi & Pinetree Dr. Swale | 1000' long swale along Pinetree Dr.; swales with blocks or raised culverts. | Grass swales with swale blocks or raised culverts | Planned | TBD | 54 | 12 | B | 4 | $12,000 | TBD | TBD | TBD | N/A | Structural | 2016 | Banana River Lagoon | Not provided | Not provided | TBD | Table 5 and TA | yes | 49.6784 | 103.7987
6137 | City of Indian Harbour Beach | Banana River | N/A | BR3-5, BR7 | 0.59 | 0.64 | 0.00029218 | 11.6373 | 2.2984 | 0.0034002 | 0.00067156 | 1330 | Residential, High density; Multiple Dwelling Units, Low Rise <Two stories or less> | IHB-22 | Kristi & Pinetree Swale | Swale | 3.623 | City of Indian Harbour Beach | TBD | Kristi & Pinetree Dr. Swale | 1000' long swale along Pinetree Dr.; swales with blocks or raised culverts. | Grass swales with swale blocks or raised culverts | Planned | TBD | 54 | 12 | B | 4 | $12,000 | TBD | TBD | TBD | N/A | Structural | 2016 | Banana River Lagoon | Not provided | Not provided | TBD | Table 5 and TA | yes | 6.0377 | 1.1824
6138 | City of Indian Harbour Beach | Banana River | N/A | BR3-5, BR7 | 0.59 | 0.64 | 0.012659 | 11.6373 | 2.2984 | 0.14732 | 0.029096 | 1330 | Residential, High density; Multiple Dwelling Units, Low Rise <Two stories or less> | IHB-22 | Kristi & Pinetree Swale | Swale | 3.623 | City of Indian Harbour Beach | TBD | Kristi & Pinetree Dr. Swale | 1000' long swale along Pinetree Dr.; swales with blocks or raised culverts. | Grass swales with swale blocks or raised culverts | Planned | TBD | 54 | 12 | B | 4 | $12,000 | TBD | TBD | TBD | N/A | Structural | 2016 | Banana River Lagoon | Not provided | Not provided | TBD | Table 5 and TA | yes | 38.7231 | 51.2291
6139 | City of Indian Harbour Beach | Banana River | N/A | BR3-5, BR7 | 0.59 | 0.64 | 0.028765 | 11.6373 | 2.2984 | 0.33475 | 0.066115 | 1330 | Residential, High density; Multiple Dwelling Units, Low Rise <Two stories or less> | IHB-22 | Kristi & Pinetree Swale | Swale | 3.623 | City of Indian Harbour Beach | TBD | Kristi & Pinetree Dr. Swale | 1000' long swale along Pinetree Dr.; swales with blocks or raised culverts. | Grass swales with swale blocks or raised culverts | Planned | TBD | 54 | 12 | B | 4 | $12,000 | TBD | TBD | TBD | N/A | Structural | 2016 | Banana River Lagoon | Not provided | Not provided | TBD | Table 5 and TA | yes | 53.9474 | 116.4091
6140 | City of Indian Harbour Beach | Banana River | N/A | BR3-5, BR7 | 0.59 | 0.64 | 0.03895 | 11.6373 | 2.2984 | 0.45327 | 0.089524 | 1330 | Residential, High density; Multiple Dwelling Units, Low Rise <Two stories or less> | IHB-22 | Kristi & Pinetree Swale | Swale | 3.623 | City of Indian Harbour Beach | TBD | Kristi & Pinetree Dr. Swale | 1000' long swale along Pinetree Dr.; swales with blocks or raised culverts. | Grass swales with swale blocks or raised culverts | Planned | TBD | 54 | 12 | B | 4 | $12,000 | TBD | TBD | TBD | N/A | Structural | 2016 | Banana River Lagoon | Not provided | Not provided | TBD | Table 5 and TA | yes | 53 | 157.6256
6141 | City of Indian Harbour Beach | Banana River | N/A | BR3-5, BR7 | 0.59 | 0.64 | 0.29086 | 11.1063 | 2.1251 | 3.2304 | 0.61812 | 1300 | Residential, High Density | IHB-22 | Kristi & Pinetree Swale | Swale | 3.623 | City of Indian Harbour Beach | TBD | Kristi & Pinetree Dr. Swale | 1000' long swale along Pinetree Dr.; swales with blocks or raised culverts. | Grass swales with swale blocks or raised culverts | Planned | TBD | 54 | 12 | B | 4 | $12,000 | TBD | TBD | TBD | N/A | Structural | 2016 | Banana River Lagoon | Not provided | Not provided | TBD | Table 5 and TA | yes | 190.9029 | 1177.0706
6142 | City of Indian Harbour Beach | Banana River | N/A | BR3-5, BR7 | 0.59 | 0.64 | 0.011879 | 11.1063 | 2.1251 | 0.13194 | 0.025246 | 1200 | Residential, Medium Density-Two-five dwellingunits per acre | IHB-22 | Kristi & Pinetree Swale | Swale | 3.623 | City of Indian Harbour Beach | TBD | Kristi & Pinetree Dr. Swale | 1000' long swale along Pinetree Dr.; swales with blocks or raised culverts. | Grass swales with swale blocks or raised culverts | Planned | TBD | 54 | 12 | B | 4 | $12,000 | TBD | TBD | TBD | N/A | Structural | 2016 | Banana River Lagoon | Not provided | Not provided | TBD | Table 5 and TA | yes | 40.6403 | 48.0746
6143 | City of Indian Harbour Beach | Banana River | N/A | BR3-5, BR7 | 0.59 | 0.64 | 0.055514 | 11.1063 | 2.1251 | 0.61656 | 0.11798 | 1330 | Residential, High density; Multiple Dwelling Units, Low Rise <Two stories or less> | IHB-22 | Kristi & Pinetree Swale | Swale | 3.623 | City of Indian Harbour Beach | TBD | Kristi & Pinetree Dr. Swale | 1000' long swale along Pinetree Dr.; swales with blocks or raised culverts. | Grass swales with swale blocks or raised culverts | Planned | TBD | 54 | 12 | B | 4 | $12,000 | TBD | TBD | TBD | N/A | Structural | 2016 | Banana River Lagoon | Not provided | Not provided | TBD | Table 5 and TA | yes | 68.5065 | 224.6589
6144 | City of Indian Harbour Beach | Banana River | N/A | BR3-5, BR7 | 0.59 | 0.64 | 0.03304 | 11.1063 | 2.1251 | 0.36695 | 0.070215 | 1330 | Residential, High density; Multiple Dwelling Units, Low Rise <Two stories or less> | IHB-22 | Kristi & Pinetree Swale | Swale | 3.623 | City of Indian Harbour Beach | TBD | Kristi & Pinetree Dr. Swale | 1000' long swale along Pinetree Dr.; swales with blocks or raised culverts. | Grass swales with swale blocks or raised culverts | Planned | TBD | 54 | 12 | B | 4 | $12,000 | TBD | TBD | TBD | N/A | Structural | 2016 | Banana River Lagoon | Not provided | Not provided | TBD | Table 5 and TA | yes | 61.2982 | 133.708
6145 | City of Indian Harbour Beach | Banana River | N/A | BR3-5, BR7 | 0.59 | 0.64 | 0.035315 | 11.1063 | 2.1251 | 0.39221 | 0.075048 | 1330 | Residential, High density; Multiple Dwelling Units, Low Rise <Two stories or less> | IHB-22 | Kristi & Pinetree Swale | Swale | 3.623 | City of Indian Harbour Beach | TBD | Kristi & Pinetree Dr. Swale | 1000' long swale along Pinetree Dr.; swales with blocks or raised culverts. | Grass swales with swale blocks or raised culverts | Planned | TBD | 54 | 12 | B | 4 | $12,000 | TBD | TBD | TBD | N/A | Structural | 2016 | Banana River Lagoon | Not provided | Not provided | TBD | Table 5 and TA | yes | 61.9007 | 142.9128
6146 | City of Indian Harbour Beach | Banana River | N/A | BR3-5, BR7 | 0.59 | 0.64 | 0.033979 | 11.1063 | 2.1251 | 0.37738 | 0.07221 | 1330 | Residential, High density; Multiple Dwelling Units, Low Rise <Two stories or less> | IHB-22 | Kristi & Pinetree Swale | Swale | 3.623 | City of Indian Harbour Beach | TBD | Kristi & Pinetree Dr. Swale | 1000' long swale along Pinetree Dr.; swales with blocks or raised culverts. | Grass swales with swale blocks or raised culverts | Planned | TBD | 54 | 12 | B | 4 | $12,000 | TBD | TBD | TBD | N/A | Structural | 2016 | Banana River Lagoon | Not provided | Not provided | TBD | Table 5 and TA | yes | 61.3761 | 137.5079
6147 | City of Indian Harbour Beach | Banana River | N/A | BR3-5, BR7 | 0.59 | 0.64 | 0.033516 | 11.1063 | 2.1251 | 0.37224 | 0.071227 | 1330 | Residential, High density; Multiple Dwelling Units, Low Rise <Two stories or less> | IHB-22 | Kristi & Pinetree Swale | Swale | 3.623 | City of Indian Harbour Beach | TBD | Kristi & Pinetree Dr. Swale | 1000' long swale along Pinetree Dr.; swales with blocks or raised culverts. | Grass swales with swale blocks or raised culverts | Planned | TBD | 54 | 12 | B | 4 | $12,000 | TBD | TBD | TBD | N/A | Structural | 2016 | Banana River Lagoon | Not provided | Not provided | TBD | Table 5 and TA | yes | 60.8745 | 135.6356
6148 | City of Indian Harbour Beach | Banana River | N/A | BR3-5, BR7 | 0.59 | 0.64 | 0.026605 | 11.1063 | 2.1251 | 0.29548 | 0.05654 | 1330 | Residential, High density; Multiple Dwelling Units, Low Rise <Two stories or less> | IHB-22 | Kristi & Pinetree Swale | Swale | 3.623 | City of Indian Harbour Beach | TBD | Kristi & Pinetree Dr. Swale | 1000' long swale along Pinetree Dr.; swales with blocks or raised culverts. | Grass swales with swale blocks or raised culverts | Planned | TBD | 54 | 12 | B | 4 | $12,000 | TBD | TBD | TBD | N/A | Structural | 2016 | Banana River Lagoon | Not provided | Not provided | TBD | Table 5 and TA | yes | 55.9445 | 107.6672
6149 | City of Indian Harbour Beach | Banana River | N/A | BR3-5, BR7 | 0.59 | 0.64 | 0.012649 | 11.1063 | 2.1251 | 0.14049 | 0.026882 | 1330 | Residential, High density; Multiple Dwelling Units, Low Rise <Two stories or less> | IHB-22 | Kristi & Pinetree Swale | Swale | 3.623 | City of Indian Harbour Beach | TBD | Kristi & Pinetree Dr. Swale | 1000' long swale along Pinetree Dr.; swales with blocks or raised culverts. | Grass swales with swale blocks or raised culverts | Planned | TBD | 54 | 12 | B | 4 | $12,000 | TBD | TBD | TBD | N/A | Structural | 2016 | Banana River Lagoon | Not provided | Not provided | TBD | Table 5 and TA | yes | 36.3151 | 51.1903
6150 | City of Indian Harbour Beach | Banana River | N/A | BR3-5, BR7 | 0.59 | 0.64 | 0.0012292 | 11.1063 | 2.1251 | 0.013652 | 0.0026122 | 1330 | Residential, High density; Multiple Dwelling Units, Low Rise <Two stories or less> | IHB-22 | Kristi & Pinetree Swale | Swale | 3.623 | City of Indian Harbour Beach | TBD | Kristi & Pinetree Dr. Swale | 1000' long swale along Pinetree Dr.; swales with blocks or raised culverts. | Grass swales with swale blocks or raised culverts | Planned | TBD | 54 | 12 | B | 4 | $12,000 | TBD | TBD | TBD | N/A | Structural | 2016 | Banana River Lagoon | Not provided | Not provided | TBD | Table 5 and TA | yes | 11.3757 | 4.9744
6151 | City of Indian Harbour Beach | Banana River | N/A | BR3-5, BR7 | 0.59 | 0.64 | 0.03149 | 9.6155 | 1.4388 | 0.30279 | 0.045308 | 1300 | Residential, High Density | IHB-22 | Kristi & Pinetree Swale | Swale | 3.623 | City of Indian Harbour Beach | TBD | Kristi & Pinetree Dr. Swale | 1000' long swale along Pinetree Dr.; swales with blocks or raised culverts. | Grass swales with swale blocks or raised culverts | Planned | TBD | 54 | 12 | B | 4 | $12,000 | TBD | TBD | TBD | N/A | Structural | 2016 | Banana River Lagoon | Not provided | Not provided | TBD | Table 5 and TA | yes | 52.0765 | 127.4358
6152 | City of Indian Harbour Beach | Banana River | N/A | BR3-5, BR7 | 0.59 | 0.64 | 0.16859 | 9.6155 | 1.4388 | 1.6211 | 0.24257 | 1200 | Residential, Medium Density-Two-five dwellingunits per acre | IHB-22 | Kristi & Pinetree Swale | Swale | 3.623 | City of Indian Harbour Beach | TBD | Kristi & Pinetree Dr. Swale | 1000' long swale along Pinetree Dr.; swales with blocks or raised culverts. | Grass swales with swale blocks or raised culverts | Planned | TBD | 54 | 12 | B | 4 | $12,000 | TBD | TBD | TBD | N/A | Structural | 2016 | Banana River Lagoon | Not provided | Not provided | TBD | Table 5 and TA | yes | 157.1077 | 682.2658
6153 | City of Indian Harbour Beach | Banana River | N/A | BR3-5, BR7 | 0.59 | 0.64 | 0.10099 | 9.6155 | 1.4388 | 0.97111 | 0.14531 | 1210 | Fixed Single Family Units | IHB-22 | Kristi & Pinetree Swale | Swale | 3.623 | City of Indian Harbour Beach | TBD | Kristi & Pinetree Dr. Swale | 1000' long swale along Pinetree Dr.; swales with blocks or raised culverts. | Grass swales with swale blocks or raised culverts | Planned | TBD | 54 | 12 | B | 4 | $12,000 | TBD | TBD | TBD | N/A | Structural | 2016 | Banana River Lagoon | Not provided | Not provided | TBD | Table 5 and TA | yes | 86.5576 | 408.7091
6154 | City of Indian Harbour Beach | Banana River | N/A | BR3-5, BR7 | 0.59 | 0.64 | 0.10166 | 9.6155 | 1.4388 | 0.97749 | 0.14627 | 1210 | Fixed Single Family Units | IHB-22 | Kristi & Pinetree Swale | Swale | 3.623 | City of Indian Harbour Beach | TBD | Kristi & Pinetree Dr. Swale | 1000' long swale along Pinetree Dr.; swales with blocks or raised culverts. | Grass swales with swale blocks or raised culverts | Planned | TBD | 54 | 12 | B | 4 | $12,000 | TBD | TBD | TBD | N/A | Structural | 2016 | Banana River Lagoon | Not provided | Not provided | TBD | Table 5 and TA | yes | 86.9936 | 411.3924
6155 | City of Indian Harbour Beach | Banana River | N/A | BR3-5, BR7 | 0.59 | 0.64 | 0.068416 | 9.711 | 1.483 | 0.66439 | 0.10146 | 1300 | Residential, High Density | IHB-22 | Kristi & Pinetree Swale | Swale | 3.623 | City of Indian Harbour Beach | TBD | Kristi & Pinetree Dr. Swale | 1000' long swale along Pinetree Dr.; swales with blocks or raised culverts. | Grass swales with swale blocks or raised culverts | Planned | TBD | 54 | 12 | B | 4 | $12,000 | TBD | TBD | TBD | N/A | Structural | 2016 | Banana River Lagoon | Not provided | Not provided | TBD | Table 5 and TA | yes | 86.9198 | 276.8704
6156 | City of Indian Harbour Beach | Banana River | N/A | BR3-5, BR7 | 0.59 | 0.64 | 0.028541 | 9.711 | 1.483 | 0.27716 | 0.042326 | 1200 | Residential, Medium Density-Two-five dwellingunits per acre | IHB-22 | Kristi & Pinetree Swale | Swale | 3.623 | City of Indian Harbour Beach | TBD | Kristi & Pinetree Dr. Swale | 1000' long swale along Pinetree Dr.; swales with blocks or raised culverts. | Grass swales with swale blocks or raised culverts | Planned | TBD | 54 | 12 | B | 4 | $12,000 | TBD | TBD | TBD | N/A | Structural | 2016 | Banana River Lagoon | Not provided | Not provided | TBD | Table 5 and TA | yes | 91.5186 | 115.502
6157 | City of Indian Harbour Beach | Banana River | N/A | BR3-5, BR7 | 0.59 | 0.64 | 0.10433 | 11.7226 | 2.0898 | 1.223 | 0.21802 | 1300 | Residential, High Density | IHB-22 | Kristi & Pinetree Swale | Swale | 3.623 | City of Indian Harbour Beach | TBD | Kristi & Pinetree Dr. Swale | 1000' long swale along Pinetree Dr.; swales with blocks or raised culverts. | Grass swales with swale blocks or raised culverts | Planned | TBD | 54 | 12 | B | 4 | $12,000 | TBD | TBD | TBD | N/A | Structural | 2016 | Banana River Lagoon | Not provided | Not provided | TBD | Table 5 and TA | yes | 139.861 | 422.2043
6158 | City of Indian Harbour Beach | Banana River | N/A | BR3-5, BR7 | 0.59 | 0.64 | 0.0053116 | 11.7226 | 2.0898 | 0.062266 | 0.0111 | 1400 | Commercial and Services | IHB-22 | Kristi & Pinetree Swale | Swale | 3.623 | City of Indian Harbour Beach | TBD | Kristi & Pinetree Dr. Swale | 1000' long swale along Pinetree Dr.; swales with blocks or raised culverts. | Grass swales with swale blocks or raised culverts | Planned | TBD | 54 | 12 | B | 4 | $12,000 | TBD | TBD | TBD | N/A | Structural | 2016 | Banana River Lagoon | Not provided | Not provided | TBD | Table 5 and TA | yes | 18.8074 | 21.4953
6159 | City of Indian Harbour Beach | Banana River | N/A | BR3-5, BR7 | 0.59 | 0.64 | 0.11024 | 11.7226 | 2.0898 | 1.2923 | 0.23037 | 1430 | Professional Services | IHB-22 | Kristi & Pinetree Swale | Swale | 3.623 | City of Indian Harbour Beach | TBD | Kristi & Pinetree Dr. Swale | 1000' long swale along Pinetree Dr.; swales with blocks or raised culverts. | Grass swales with swale blocks or raised culverts | Planned | TBD | 54 | 12 | B | 4 | $12,000 | TBD | TBD | TBD | N/A | Structural | 2016 | Banana River Lagoon | Not provided | Not provided | TBD | Table 5 and TA | yes | 94.0323 | 446.1153
6160 | City of Indian Harbour Beach | Banana River | N/A | BR3-5, BR7 | 0.59 | 0.64 | 0.054298 | 11.7226 | 2.0898 | 0.63651 | 0.11347 | 1330 | Residential, High density; Multiple Dwelling Units, Low Rise <Two stories or less> | IHB-22 | Kristi & Pinetree Swale | Swale | 3.623 | City of Indian Harbour Beach | TBD | Kristi & Pinetree Dr. Swale | 1000' long swale along Pinetree Dr.; swales with blocks or raised culverts. | Grass swales with swale blocks or raised culverts | Planned | TBD | 54 | 12 | B | 4 | $12,000 | TBD | TBD | TBD | N/A | Structural | 2016 | Banana River Lagoon | Not provided | Not provided | TBD | Table 5 and TA | yes | 67.7165 | 219.7349
6161 | City of Indian Harbour Beach | Banana River | N/A | BR3-5, BR7 | 0.59 | 0.64 | 0.031342 | 11.7226 | 2.0898 | 0.36741 | 0.065497 | 1330 | Residential, High density; Multiple Dwelling Units, Low Rise <Two stories or less> | IHB-22 | Kristi & Pinetree Swale | Swale | 3.623 | City of Indian Harbour Beach | TBD | Kristi & Pinetree Dr. Swale | 1000' long swale along Pinetree Dr.; swales with blocks or raised culverts. | Grass swales with swale blocks or raised culverts | Planned | TBD | 54 | 12 | B | 4 | $12,000 | TBD | TBD | TBD | N/A | Structural | 2016 | Banana River Lagoon | Not provided | Not provided | TBD | Table 5 and TA | yes | 60.1955 | 126.836
6162 | City of Indian Harbour Beach | Banana River | N/A | BR3-5, BR7 | 0.59 | 0.64 | 0.036173 | 11.7226 | 2.0898 | 0.42404 | 0.075593 | 1330 | Residential, High density; Multiple Dwelling Units, Low Rise <Two stories or less> | IHB-22 | Kristi & Pinetree Swale | Swale | 3.623 | City of Indian Harbour Beach | TBD | Kristi & Pinetree Dr. Swale | 1000' long swale along Pinetree Dr.; swales with blocks or raised culverts. | Grass swales with swale blocks or raised culverts | Planned | TBD | 54 | 12 | B | 4 | $12,000 | TBD | TBD | TBD | N/A | Structural | 2016 | Banana River Lagoon | Not provided | Not provided | TBD | Table 5 and TA | yes | 61.8599 | 146.3867
6163 | City of Indian Harbour Beach | Banana River | N/A | BR3-5, BR7 | 0.59 | 0.64 | 0.032034 | 11.7226 | 2.0898 | 0.37552 | 0.066944 | 1330 | Residential, High density; Multiple Dwelling Units, Low Rise <Two stories or less> | IHB-22 | Kristi & Pinetree Swale | Swale | 3.623 | City of Indian Harbour Beach | TBD | Kristi & Pinetree Dr. Swale | 1000' long swale along Pinetree Dr.; swales with blocks or raised culverts. | Grass swales with swale blocks or raised culverts | Planned | TBD | 54 | 12 | B | 4 | $12,000 | TBD | TBD | TBD | N/A | Structural | 2016 | Banana River Lagoon | Not provided | Not provided | TBD | Table 5 and TA | yes | 59.8138 | 129.6374
6164 | City of Indian Harbour Beach | Banana River | N/A | BR3-5, BR7 | 0.59 | 0.64 | 0.020104 | 11.7226 | 2.0898 | 0.23567 | 0.042012 | 1330 | Residential, High density; Multiple Dwelling Units, Low Rise <Two stories or less> | IHB-22 | Kristi & Pinetree Swale | Swale | 3.623 | City of Indian Harbour Beach | TBD | Kristi & Pinetree Dr. Swale | 1000' long swale along Pinetree Dr.; swales with blocks or raised culverts. | Grass swales with swale blocks or raised culverts | Planned | TBD | 54 | 12 | B | 4 | $12,000 | TBD | TBD | TBD | N/A | Structural | 2016 | Banana River Lagoon | Not provided | Not provided | TBD | Table 5 and TA | yes | 50.329 | 81.3564
6165 | City of Indian Harbour Beach | Banana River | N/A | BR3-5, BR7 | 0.59 | 0.64 | 0.0025877 | 11.7226 | 2.0898 | 0.030334 | 0.0054077 | 1330 | Residential, High density; Multiple Dwelling Units, Low Rise <Two stories or less> | IHB-22 | Kristi & Pinetree Swale | Swale | 3.623 | City of Indian Harbour Beach | TBD | Kristi & Pinetree Dr. Swale | 1000' long swale along Pinetree Dr.; swales with blocks or raised culverts. | Grass swales with swale blocks or raised culverts | Planned | TBD | 54 | 12 | B | 4 | $12,000 | TBD | TBD | TBD | N/A | Structural | 2016 | Banana River Lagoon | Not provided | Not provided | TBD | Table 5 and TA | yes | 17.8323 | 10.4719
6166 | City of Indian Harbour Beach | Banana River | N/A | BR3-5, BR7 | 0.59 | 0.64 | 0.05166 | 9.534 | 1.4012 | 0.49253 | 0.072384 | 1200 | Residential, Medium Density-Two-five dwellingunits per acre | IHB-22 | Kristi & Pinetree Swale | Swale | 3.623 | City of Indian Harbour Beach | TBD | Kristi & Pinetree Dr. Swale | 1000' long swale along Pinetree Dr.; swales with blocks or raised culverts. | Grass swales with swale blocks or raised culverts | Planned | TBD | 54 | 12 | B | 4 | $12,000 | TBD | TBD | TBD | N/A | Structural | 2016 | Banana River Lagoon | Not provided | Not provided | TBD | Table 5 and TA | yes | 69.7069 | 209.0624
6167 | City of Indian Harbour Beach | Banana River | N/A | BR3-5, BR7 | 0.59 | 0.64 | 0.047575 | 9.534 | 1.4012 | 0.45358 | 0.06666 | 1210 | Fixed Single Family Units | IHB-22 | Kristi & Pinetree Swale | Swale | 3.623 | City of Indian Harbour Beach | TBD | Kristi & Pinetree Dr. Swale | 1000' long swale along Pinetree Dr.; swales with blocks or raised culverts. | Grass swales with swale blocks or raised culverts | Planned | TBD | 54 | 12 | B | 4 | $12,000 | TBD | TBD | TBD | N/A | Structural | 2016 | Banana River Lagoon | Not provided | Not provided | TBD | Table 5 and TA | yes | 68.2961 | 192.5286
6168 | City of Indian Harbour Beach | Banana River | N/A | BR3-5, BR7 | 0.59 | 0.64 | 0.14505 | 9.534 | 1.4012 | 1.3829 | 0.20324 | 1210 | Fixed Single Family Units | IHB-22 | Kristi & Pinetree Swale | Swale | 3.623 | City of Indian Harbour Beach | TBD | Kristi & Pinetree Dr. Swale | 1000' long swale along Pinetree Dr.; swales with blocks or raised culverts. | Grass swales with swale blocks or raised culverts | Planned | TBD | 54 | 12 | B | 4 | $12,000 | TBD | TBD | TBD | N/A | Structural | 2016 | Banana River Lagoon | Not provided | Not provided | TBD | Table 5 and TA | yes | 99.5984 | 586.9942
6169 | City of Indian Harbour Beach | Banana River | N/A | BR3-5, BR7 | 0.59 | 0.64 | 0.045397 | 10.6026 | 1.895 | 0.48132 | 0.086028 | 1300 | Residential, High Density | IHB-22 | Kristi & Pinetree Swale | Swale | 3.623 | City of Indian Harbour Beach | TBD | Kristi & Pinetree Dr. Swale | 1000' long swale along Pinetree Dr.; swales with blocks or raised culverts. | Grass swales with swale blocks or raised culverts | Planned | TBD | 54 | 12 | B | 4 | $12,000 | TBD | TBD | TBD | N/A | Structural | 2016 | Banana River Lagoon | Not provided | Not provided | TBD | Table 5 and TA | yes | 78.4519 | 183.7144
6170 | City of Indian Harbour Beach | Banana River | N/A | BR3-5, BR7 | 0.59 | 0.64 | 0.0063845 | 10.6026 | 1.895 | 0.067693 | 0.012099 | 1200 | Residential, Medium Density-Two-five dwellingunits per acre | IHB-22 | Kristi & Pinetree Swale | Swale | 3.623 | City of Indian Harbour Beach | TBD | Kristi & Pinetree Dr. Swale | 1000' long swale along Pinetree Dr.; swales with blocks or raised culverts. | Grass swales with swale blocks or raised culverts | Planned | TBD | 54 | 12 | B | 4 | $12,000 | TBD | TBD | TBD | N/A | Structural | 2016 | Banana River Lagoon | Not provided | Not provided | TBD | Table 5 and TA | yes | 45.6376 | 25.8373
6171 | City of Indian Harbour Beach | Banana River | N/A | BR3-5, BR7 | 0.59 | 0.64 | 2.6445e-05 | 10.6026 | 1.895 | 0.00028039 | 5.0115e-05 | 1330 | Residential, High density; Multiple Dwelling Units, Low Rise <Two stories or less> | IHB-22 | Kristi & Pinetree Swale | Swale | 3.623 | City of Indian Harbour Beach | TBD | Kristi & Pinetree Dr. Swale | 1000' long swale along Pinetree Dr.; swales with blocks or raised culverts. | Grass swales with swale blocks or raised culverts | Planned | TBD | 54 | 12 | B | 4 | $12,000 | TBD | TBD | TBD | N/A | Structural | 2016 | Banana River Lagoon | Not provided | Not provided | TBD | Table 5 and TA | yes | 1.6691 | 0.10702
6172 | City of Indian Harbour Beach | Banana River | N/A | BR3-5, BR7 | 0.59 | 0.64 | 0.0064552 | 10.6026 | 1.895 | 0.068442 | 0.012233 | 1330 | Residential, High density; Multiple Dwelling Units, Low Rise <Two stories or less> | IHB-22 | Kristi & Pinetree Swale | Swale | 3.623 | City of Indian Harbour Beach | TBD | Kristi & Pinetree Dr. Swale | 1000' long swale along Pinetree Dr.; swales with blocks or raised culverts. | Grass swales with swale blocks or raised culverts | Planned | TBD | 54 | 12 | B | 4 | $12,000 | TBD | TBD | TBD | N/A | Structural | 2016 | Banana River Lagoon | Not provided | Not provided | TBD | Table 5 and TA | yes | 26.3038 | 26.1233
6173 | City of Indian Harbour Beach | Banana River | N/A | BR3-5, BR7 | 0.59 | 0.64 | 0.022719 | 10.6026 | 1.895 | 0.24088 | 0.043053 | 1330 | Residential, High density; Multiple Dwelling Units, Low Rise <Two stories or less> | IHB-22 | Kristi & Pinetree Swale | Swale | 3.623 | City of Indian Harbour Beach | TBD | Kristi & Pinetree Dr. Swale | 1000' long swale along Pinetree Dr.; swales with blocks or raised culverts. | Grass swales with swale blocks or raised culverts | Planned | TBD | 54 | 12 | B | 4 | $12,000 | TBD | TBD | TBD | N/A | Structural | 2016 | Banana River Lagoon | Not provided | Not provided | TBD | Table 5 and TA | yes | 49.3081 | 91.9394
6174 | City of Indian Harbour Beach | Banana River | N/A | BR3-5, BR7 | 0.59 | 0.64 | 0.054963 | 10.6026 | 1.895 | 0.58275 | 0.10416 | 1330 | Residential, High density; Multiple Dwelling Units, Low Rise <Two stories or less> | IHB-22 | Kristi & Pinetree Swale | Swale | 3.623 | City of Indian Harbour Beach | TBD | Kristi & Pinetree Dr. Swale | 1000' long swale along Pinetree Dr.; swales with blocks or raised culverts. | Grass swales with swale blocks or raised culverts | Planned | TBD | 54 | 12 | B | 4 | $12,000 | TBD | TBD | TBD | N/A | Structural | 2016 | Banana River Lagoon | Not provided | Not provided | TBD | Table 5 and TA | yes | 66.7276 | 222.4266
6175 | City of Indian Harbour Beach | Banana River | N/A | BR3-5, BR7 | 0.59 | 0.64 | 0.068971 | 10.6026 | 1.895 | 0.73127 | 0.1307 | 1210 | Fixed Single Family Units | IHB-22 | Kristi & Pinetree Swale | Swale | 3.623 | City of Indian Harbour Beach | TBD | Kristi & Pinetree Dr. Swale | 1000' long swale along Pinetree Dr.; swales with blocks or raised culverts. | Grass swales with swale blocks or raised culverts | Planned | TBD | 54 | 12 | B | 4 | $12,000 | TBD | TBD | TBD | N/A | Structural | 2016 | Banana River Lagoon | Not provided | Not provided | TBD | Table 5 and TA | yes | 76.4548 | 279.1153
6176 | City of Indian Harbour Beach | Banana River | N/A | BR3-5, BR7 | 0.59 | 0.64 | 0.00036695 | 10.6026 | 1.895 | 0.0038906 | 0.00069538 | 1210 | Fixed Single Family Units | IHB-22 | Kristi & Pinetree Swale | Swale | 3.623 | City of Indian Harbour Beach | TBD | Kristi & Pinetree Dr. Swale | 1000' long swale along Pinetree Dr.; swales with blocks or raised culverts. | Grass swales with swale blocks or raised culverts | Planned | TBD | 54 | 12 | B | 4 | $12,000 | TBD | TBD | TBD | N/A | Structural | 2016 | Banana River Lagoon | Not provided | Not provided | TBD | Table 5 and TA | yes | 5.7844 | 1.485
6177 | FDOT District 5 | Banana River | N/A | BR3-5, BR7 | 0.59 | 0.64 | 0.00047782 | 10.7615 | 1.416 | 0.005142 | 0.0006766 | 1400 | Commercial and Services | IHB-22 | Kristi & Pinetree Swale | Swale | 3.623 | City of Indian Harbour Beach | TBD | Kristi & Pinetree Dr. Swale | 1000' long swale along Pinetree Dr.; swales with blocks or raised culverts. | Grass swales with swale blocks or raised culverts | Planned | TBD | 54 | 12 | B | 4 | $12,000 | TBD | TBD | TBD | N/A | Structural | 2016 | Banana River Lagoon | Not provided | Not provided | TBD | Table 5 and TA | yes | 64.3327 | 1.9337
6178 | FDOT District 5 | Banana River | N/A | BR3-5, BR7 | 0.59 | 0.64 | 1.1858e-06 | 11.4789 | 1.5137 | 1.3612e-05 | 1.795e-06 | 1400 | Commercial and Services | IHB-22 | Kristi & Pinetree Swale | Swale | 3.623 | City of Indian Harbour Beach | TBD | Kristi & Pinetree Dr. Swale | 1000' long swale along Pinetree Dr.; swales with blocks or raised culverts. | Grass swales with swale blocks or raised culverts | Planned | TBD | 54 | 12 | B | 4 | $12,000 | TBD | TBD | TBD | N/A | Structural | 2016 | Banana River Lagoon | Not provided | Not provided | TBD | Table 5 and TA | yes | 3.3646 | 0.0047988
6179 | City of Indian Harbour Beach | Banana River | N/A | BR3-5, BR7 | 0.59 | 0.64 | 0.10131 | 9.5325 | 1.4009 | 0.96577 | 0.14193 | 1200 | Residential, Medium Density-Two-five dwellingunits per acre | IHB-23 | Wimico Drive Swale | Swale | 2.5127 | City of Indian Harbour Beach | TBD | Wimico Drive Swale | Retention swale, perhaps with BAM, along Wimico Dr.; swales with blocks or raised culverts. | Grass swales with swale blocks or raised culverts | Planned | TBD | 23 | 3 | B | 3 | $10,000 | TBD | TBD | TBD | N/A | Structural | 2016 | Banana River Lagoon | Not provided | Not provided | TBD | Table 5 and TA | yes | 93.6096 | 410.0025
6180 | City of Indian Harbour Beach | Banana River | N/A | BR3-5, BR7 | 0.59 | 0.64 | 0.17772 | 9.5295 | 1.4003 | 1.6936 | 0.24887 | 1200 | Residential, Medium Density-Two-five dwellingunits per acre | IHB-23 | Wimico Drive Swale | Swale | 2.5127 | City of Indian Harbour Beach | TBD | Wimico Drive Swale | Retention swale, perhaps with BAM, along Wimico Dr.; swales with blocks or raised culverts. | Grass swales with swale blocks or raised culverts | Planned | TBD | 23 | 3 | B | 3 | $10,000 | TBD | TBD | TBD | N/A | Structural | 2016 | Banana River Lagoon | Not provided | Not provided | TBD | Table 5 and TA | yes | 128.7975 | 719.2045
6181 | City of Indian Harbour Beach | Banana River | N/A | BR3-5, BR7 | 0.59 | 0.64 | 0.087031 | 9.5312 | 1.4008 | 0.82951 | 0.12191 | 1200 | Residential, Medium Density-Two-five dwellingunits per acre | IHB-23 | Wimico Drive Swale | Swale | 2.5127 | City of Indian Harbour Beach | TBD | Wimico Drive Swale | Retention swale, perhaps with BAM, along Wimico Dr.; swales with blocks or raised culverts. | Grass swales with swale blocks or raised culverts | Planned | TBD | 23 | 3 | B | 3 | $10,000 | TBD | TBD | TBD | N/A | Structural | 2016 | Banana River Lagoon | Not provided | Not provided | TBD | Table 5 and TA | yes | 114.2441 | 352.2031
6182 | City of Indian Harbour Beach | Banana River | N/A | BR3-5, BR7 | 0.59 | 0.64 | 0.20302 | 9.5315 | 1.4008 | 1.935 | 0.28438 | 1200 | Residential, Medium Density-Two-five dwellingunits per acre | IHB-23 | Wimico Drive Swale | Swale | 2.5127 | City of Indian Harbour Beach | TBD | Wimico Drive Swale | Retention swale, perhaps with BAM, along Wimico Dr.; swales with blocks or raised culverts. | Grass swales with swale blocks or raised culverts | Planned | TBD | 23 | 3 | B | 3 | $10,000 | TBD | TBD | TBD | N/A | Structural | 2016 | Banana River Lagoon | Not provided | Not provided | TBD | Table 5 and TA | yes | 133.1236 | 821.578
6183 | City of Indian Harbour Beach | Banana River | N/A | BR3-5, BR7 | 0.59 | 0.64 | 0.23792 | 9.5315 | 1.4008 | 2.2677 | 0.33327 | 1200 | Residential, Medium Density-Two-five dwellingunits per acre | IHB-23 | Wimico Drive Swale | Swale | 2.5127 | City of Indian Harbour Beach | TBD | Wimico Drive Swale | Retention swale, perhaps with BAM, along Wimico Dr.; swales with blocks or raised culverts. | Grass swales with swale blocks or raised culverts | Planned | TBD | 23 | 3 | B | 3 | $10,000 | TBD | TBD | TBD | N/A | Structural | 2016 | Banana River Lagoon | Not provided | Not provided | TBD | Table 5 and TA | yes | 137.9951 | 962.808
6184 | City of Indian Harbour Beach | Banana River | N/A | BR3-5, BR7 | 0.59 | 0.64 | 0.058947 | 9.5312 | 1.4008 | 0.56183 | 0.08257 | 1200 | Residential, Medium Density-Two-five dwellingunits per acre | IHB-23 | Wimico Drive Swale | Swale | 2.5127 | City of Indian Harbour Beach | TBD | Wimico Drive Swale | Retention swale, perhaps with BAM, along Wimico Dr.; swales with blocks or raised culverts. | Grass swales with swale blocks or raised culverts | Planned | TBD | 23 | 3 | B | 3 | $10,000 | TBD | TBD | TBD | N/A | Structural | 2016 | Banana River Lagoon | Not provided | Not provided | TBD | Table 5 and TA | yes | 109.6199 | 238.5482
6185 | City of Indian Harbour Beach | Banana River | N/A | BR3-5, BR7 | 0.59 | 0.64 | 0.088361 | 9.3758 | 1.3652 | 0.82845 | 0.12063 | 1200 | Residential, Medium Density-Two-five dwellingunits per acre | IHB-23 | Wimico Drive Swale | Swale | 2.5127 | City of Indian Harbour Beach | TBD | Wimico Drive Swale | Retention swale, perhaps with BAM, along Wimico Dr.; swales with blocks or raised culverts. | Grass swales with swale blocks or raised culverts | Planned | TBD | 23 | 3 | B | 3 | $10,000 | TBD | TBD | TBD | N/A | Structural | 2016 | Banana River Lagoon | Not provided | Not provided | TBD | Table 5 and TA | yes | 90.9682 | 357.5845
6186 | City of Indian Harbour Beach | Banana River | N/A | BR3-5, BR7 | 0.59 | 0.64 | 0.030025 | 9.5312 | 1.4008 | 0.28617 | 0.042057 | 1200 | Residential, Medium Density-Two-five dwellingunits per acre | IHB-23 | Wimico Drive Swale | Swale | 2.5127 | City of Indian Harbour Beach | TBD | Wimico Drive Swale | Retention swale, perhaps with BAM, along Wimico Dr.; swales with blocks or raised culverts. | Grass swales with swale blocks or raised culverts | Planned | TBD | 23 | 3 | B | 3 | $10,000 | TBD | TBD | TBD | N/A | Structural | 2016 | Banana River Lagoon | Not provided | Not provided | TBD | Table 5 and TA | yes | 104.9587 | 121.5053
6187 | City of Indian Harbour Beach | Banana River | N/A | BR3-5, BR7 | 0.59 | 0.64 | 0.15073 | 9.44 | 1.38 | 1.4229 | 0.208 | 1200 | Residential, Medium Density-Two-five dwellingunits per acre | IHB-23 | Wimico Drive Swale | Swale | 2.5127 | City of Indian Harbour Beach | TBD | Wimico Drive Swale | Retention swale, perhaps with BAM, along Wimico Dr.; swales with blocks or raised culverts. | Grass swales with swale blocks or raised culverts | Planned | TBD | 23 | 3 | B | 3 | $10,000 | TBD | TBD | TBD | N/A | Structural | 2016 | Banana River Lagoon | Not provided | Not provided | TBD | Table 5 and TA | yes | 124.3402 | 609.9812
6188 | City of Indian Harbour Beach | Banana River | N/A | BR3-5, BR7 | 0.59 | 0.64 | 0.11483 | 9.5312 | 1.4008 | 1.0945 | 0.16085 | 1200 | Residential, Medium Density-Two-five dwellingunits per acre | IHB-23 | Wimico Drive Swale | Swale | 2.5127 | City of Indian Harbour Beach | TBD | Wimico Drive Swale | Retention swale, perhaps with BAM, along Wimico Dr.; swales with blocks or raised culverts. | Grass swales with swale blocks or raised culverts | Planned | TBD | 23 | 3 | B | 3 | $10,000 | TBD | TBD | TBD | N/A | Structural | 2016 | Banana River Lagoon | Not provided | Not provided | TBD | Table 5 and TA | yes | 119.0204 | 464.7085
6189 | City of Indian Harbour Beach | Banana River | N/A | BR3-5, BR7 | 0.59 | 0.64 | 0.26314 | 9.5315 | 1.4008 | 2.5081 | 0.3686 | 1200 | Residential, Medium Density-Two-five dwellingunits per acre | IHB-23 | Wimico Drive Swale | Swale | 2.5127 | City of Indian Harbour Beach | TBD | Wimico Drive Swale | Retention swale, perhaps with BAM, along Wimico Dr.; swales with blocks or raised culverts. | Grass swales with swale blocks or raised culverts | Planned | TBD | 23 | 3 | B | 3 | $10,000 | TBD | TBD | TBD | N/A | Structural | 2016 | Banana River Lagoon | Not provided | Not provided | TBD | Table 5 and TA | yes | 142.7313 | 1064.8768
6190 | City of Indian Harbour Beach | Banana River | N/A | BR3-5, BR7 | 0.59 | 0.64 | 0.2744 | 9.5315 | 1.4008 | 2.6154 | 0.38438 | 1200 | Residential, Medium Density-Two-five dwellingunits per acre | IHB-23 | Wimico Drive Swale | Swale | 2.5127 | City of Indian Harbour Beach | TBD | Wimico Drive Swale | Retention swale, perhaps with BAM, along Wimico Dr.; swales with blocks or raised culverts. | Grass swales with swale blocks or raised culverts | Planned | TBD | 23 | 3 | B | 3 | $10,000 | TBD | TBD | TBD | N/A | Structural | 2016 | Banana River Lagoon | Not provided | Not provided | TBD | Table 5 and TA | yes | 144.5306 | 1110.4547
6191 | City of Indian Harbour Beach | Banana River | N/A | BR3-5, BR7 | 0.59 | 0.64 | 0.0011879 | 9.5315 | 1.4008 | 0.011322 | 0.001664 | 1210 | Fixed Single Family Units | IHB-23 | Wimico Drive Swale | Swale | 2.5127 | City of Indian Harbour Beach | TBD | Wimico Drive Swale | Retention swale, perhaps with BAM, along Wimico Dr.; swales with blocks or raised culverts. | Grass swales with swale blocks or raised culverts | Planned | TBD | 23 | 3 | B | 3 | $10,000 | TBD | TBD | TBD | N/A | Structural | 2016 | Banana River Lagoon | Not provided | Not provided | TBD | Table 5 and TA | yes | 48.8653 | 4.8072
6192 | City of Indian Harbour Beach | Banana River | N/A | BR3-5, BR7 | 0.59 | 0.64 | 0.0054914 | 9.1386 | 1.3263 | 0.050183 | 0.007283 | 1200 | Residential, Medium Density-Two-five dwellingunits per acre | IHB-23 | Wimico Drive Swale | Swale | 2.5127 | City of Indian Harbour Beach | TBD | Wimico Drive Swale | Retention swale, perhaps with BAM, along Wimico Dr.; swales with blocks or raised culverts. | Grass swales with swale blocks or raised culverts | Planned | TBD | 23 | 3 | B | 3 | $10,000 | TBD | TBD | TBD | N/A | Structural | 2016 | Banana River Lagoon | Not provided | Not provided | TBD | Table 5 and TA | yes | 63.5596 | 22.2227
6193 | City of Indian Harbour Beach | Banana River | N/A | BR3-5, BR7 | 0.59 | 0.64 | 0.27662 | 9.5315 | 1.4008 | 2.6366 | 0.38749 | 1200 | Residential, Medium Density-Two-five dwellingunits per acre | IHB-23 | Wimico Drive Swale | Swale | 2.5127 | City of Indian Harbour Beach | TBD | Wimico Drive Swale | Retention swale, perhaps with BAM, along Wimico Dr.; swales with blocks or raised culverts. | Grass swales with swale blocks or raised culverts | Planned | TBD | 23 | 3 | B | 3 | $10,000 | TBD | TBD | TBD | N/A | Structural | 2016 | Banana River Lagoon | Not provided | Not provided | TBD | Table 5 and TA | yes | 144.7394 | 1119.4538
6194 | City of Indian Harbour Beach | Banana River | N/A | BR3-5, BR7 | 0.59 | 0.64 | 0.0030158 | 9.5315 | 1.4008 | 0.028745 | 0.0042245 | 1210 | Fixed Single Family Units | IHB-23 | Wimico Drive Swale | Swale | 2.5127 | City of Indian Harbour Beach | TBD | Wimico Drive Swale | Retention swale, perhaps with BAM, along Wimico Dr.; swales with blocks or raised culverts. | Grass swales with swale blocks or raised culverts | Planned | TBD | 23 | 3 | B | 3 | $10,000 | TBD | TBD | TBD | N/A | Structural | 2016 | Banana River Lagoon | Not provided | Not provided | TBD | Table 5 and TA | yes | 39.9395 | 12.2044
6195 | City of Indian Harbour Beach | Banana River | N/A | BR3-5, BR7 | 0.59 | 0.64 | 0.00043417 | 9.5315 | 1.4008 | 0.0041383 | 0.00060819 | 1210 | Fixed Single Family Units | IHB-23 | Wimico Drive Swale | Swale | 2.5127 | City of Indian Harbour Beach | TBD | Wimico Drive Swale | Retention swale, perhaps with BAM, along Wimico Dr.; swales with blocks or raised culverts. | Grass swales with swale blocks or raised culverts | Planned | TBD | 23 | 3 | B | 3 | $10,000 | TBD | TBD | TBD | N/A | Structural | 2016 | Banana River Lagoon | Not provided | Not provided | TBD | Table 5 and TA | yes | 11.1251 | 1.757
6196 | City of Indian Harbour Beach | Banana River | N/A | BR3-5, BR7 | 0.59 | 0.64 | 0.00024499 | 9.5315 | 1.4008 | 0.0023351 | 0.00034318 | 1210 | Fixed Single Family Units | IHB-23 | Wimico Drive Swale | Swale | 2.5127 | City of Indian Harbour Beach | TBD | Wimico Drive Swale | Retention swale, perhaps with BAM, along Wimico Dr.; swales with blocks or raised culverts. | Grass swales with swale blocks or raised culverts | Planned | TBD | 23 | 3 | B | 3 | $10,000 | TBD | TBD | TBD | N/A | Structural | 2016 | Banana River Lagoon | Not provided | Not provided | TBD | Table 5 and TA | yes | 6.7127 | 0.99143
6197 | City of Indian Harbour Beach | Banana River | N/A | BR3-5, BR7 | 0.59 | 0.64 | 0.25891 | 9.5315 | 1.4008 | 2.4678 | 0.36268 | 1200 | Residential, Medium Density-Two-five dwellingunits per acre | IHB-23 | Wimico Drive Swale | Swale | 2.5127 | City of Indian Harbour Beach | TBD | Wimico Drive Swale | Retention swale, perhaps with BAM, along Wimico Dr.; swales with blocks or raised culverts. | Grass swales with swale blocks or raised culverts | Planned | TBD | 23 | 3 | B | 3 | $10,000 | TBD | TBD | TBD | N/A | Structural | 2016 | Banana River Lagoon | Not provided | Not provided | TBD | Table 5 and TA | yes | 141.5321 | 1047.7723
6198 | City of Indian Harbour Beach | Banana River | N/A | BR3-5, BR7 | 0.59 | 0.64 | 0.00020518 | 9.5315 | 1.4008 | 0.0019557 | 0.00028742 | 1210 | Fixed Single Family Units | IHB-23 | Wimico Drive Swale | Swale | 2.5127 | City of Indian Harbour Beach | TBD | Wimico Drive Swale | Retention swale, perhaps with BAM, along Wimico Dr.; swales with blocks or raised culverts. | Grass swales with swale blocks or raised culverts | Planned | TBD | 23 | 3 | B | 3 | $10,000 | TBD | TBD | TBD | N/A | Structural | 2016 | Banana River Lagoon | Not provided | Not provided | TBD | Table 5 and TA | yes | 35.3974 | 0.83034
6199 | City of Indian Harbour Beach | Banana River | N/A | BR3-5, BR7 | 0.59 | 0.64 | 0.17914 | 9.5315 | 1.4008 | 1.7074 | 0.25093 | 1200 | Residential, Medium Density-Two-five dwellingunits per acre | IHB-23 | Wimico Drive Swale | Swale | 2.5127 | City of Indian Harbour Beach | TBD | Wimico Drive Swale | Retention swale, perhaps with BAM, along Wimico Dr.; swales with blocks or raised culverts. | Grass swales with swale blocks or raised culverts | Planned | TBD | 23 | 3 | B | 3 | $10,000 | TBD | TBD | TBD | N/A | Structural | 2016 | Banana River Lagoon | Not provided | Not provided | TBD | Table 5 and TA | yes | 109.9394 | 724.9376
6200 | City of Indian Harbour Beach | Banana River | N/A | BR3-5, BR7 | 0.59 | 0.64 | 0.26467 | 11.127 | 2.139 | 2.945 | 0.56613 | 1340 | Residential, High density; Multiple Dwelling Units, High Rise <Three stories or more> | IHB-24 | Crispino Wet Pond | Wet Detention Pond | 34.2388 | City of Indian Harbour Beach | TBD | Crispino Wet Pond | Construction of 2.9 acre wet pond in Crispino Park (city-owned). | Wet Detention Pond | Planned | TBD | 99 | 32 | B | 34 | $600,000 | TBD | TBD | TBD | N/A | Structural | 2016 | Banana River Lagoon | Not provided | Not provided | TBD | Wet Detention Effciency Calculation and TA | yes | 142.8944 | 1071.0826
6201 | City of Indian Harbour Beach | Banana River | N/A | BR3-5, BR7 | 0.59 | 0.64 | 0.30136 | 11.127 | 2.139 | 3.3533 | 0.64462 | 1300 | Residential, High Density | IHB-24 | Crispino Wet Pond | Wet Detention Pond | 34.2388 | City of Indian Harbour Beach | TBD | Crispino Wet Pond | Construction of 2.9 acre wet pond in Crispino Park (city-owned). | Wet Detention Pond | Planned | TBD | 99 | 32 | B | 34 | $600,000 | TBD | TBD | TBD | N/A | Structural | 2016 | Banana River Lagoon | Not provided | Not provided | TBD | Wet Detention Effciency Calculation and TA | yes | 157.2322 | 1219.5725
6202 | City of Indian Harbour Beach | Banana River | N/A | BR3-5, BR7 | 0.59 | 0.64 | 0.05173 | 11.127 | 2.139 | 0.5756 | 0.11065 | 1300 | Residential, High Density | IHB-24 | Crispino Wet Pond | Wet Detention Pond | 34.2388 | City of Indian Harbour Beach | TBD | Crispino Wet Pond | Construction of 2.9 acre wet pond in Crispino Park (city-owned). | Wet Detention Pond | Planned | TBD | 99 | 32 | B | 34 | $600,000 | TBD | TBD | TBD | N/A | Structural | 2016 | Banana River Lagoon | Not provided | Not provided | TBD | Wet Detention Effciency Calculation and TA | yes | 58.2723 | 209.3449
6203 | City of Indian Harbour Beach | Banana River | N/A | BR3-5, BR7 | 0.59 | 0.64 | 0.12691 | 9.5623 | 1.415 | 1.2135 | 0.17957 | 1200 | Residential, Medium Density-Two-five dwellingunits per acre | IHB-24 | Crispino Wet Pond | Wet Detention Pond | 34.2388 | City of Indian Harbour Beach | TBD | Crispino Wet Pond | Construction of 2.9 acre wet pond in Crispino Park (city-owned). | Wet Detention Pond | Planned | TBD | 99 | 32 | B | 34 | $600,000 | TBD | TBD | TBD | N/A | Structural | 2016 | Banana River Lagoon | Not provided | Not provided | TBD | Wet Detention Effciency Calculation and TA | yes | 148.0982 | 513.5815
6204 | City of Indian Harbour Beach | Banana River | N/A | BR3-5, BR7 | 0.59 | 0.64 | 0.011825 | 9.5623 | 1.415 | 0.11307 | 0.016731 | 1300 | Residential, High Density | IHB-24 | Crispino Wet Pond | Wet Detention Pond | 34.2388 | City of Indian Harbour Beach | TBD | Crispino Wet Pond | Construction of 2.9 acre wet pond in Crispino Park (city-owned). | Wet Detention Pond | Planned | TBD | 99 | 32 | B | 34 | $600,000 | TBD | TBD | TBD | N/A | Structural | 2016 | Banana River Lagoon | Not provided | Not provided | TBD | Wet Detention Effciency Calculation and TA | yes | 101.9405 | 47.8532
6205 | City of Indian Harbour Beach | Banana River | N/A | BR3-5, BR7 | 0.59 | 0.64 | 0.14259 | 9.5623 | 1.415 | 1.3635 | 0.20176 | 1210 | Fixed Single Family Units | IHB-24 | Crispino Wet Pond | Wet Detention Pond | 34.2388 | City of Indian Harbour Beach | TBD | Crispino Wet Pond | Construction of 2.9 acre wet pond in Crispino Park (city-owned). | Wet Detention Pond | Planned | TBD | 99 | 32 | B | 34 | $600,000 | TBD | TBD | TBD | N/A | Structural | 2016 | Banana River Lagoon | Not provided | Not provided | TBD | Wet Detention Effciency Calculation and TA | yes | 108.2365 | 577.0543
6206 | City of Indian Harbour Beach | Banana River | N/A | BR3-5, BR7 | 0.59 | 0.64 | 0.25116 | 9.5623 | 1.415 | 2.4016 | 0.35538 | 1210 | Fixed Single Family Units | IHB-24 | Crispino Wet Pond | Wet Detention Pond | 34.2388 | City of Indian Harbour Beach | TBD | Crispino Wet Pond | Construction of 2.9 acre wet pond in Crispino Park (city-owned). | Wet Detention Pond | Planned | TBD | 99 | 32 | B | 34 | $600,000 | TBD | TBD | TBD | N/A | Structural | 2016 | Banana River Lagoon | Not provided | Not provided | TBD | Wet Detention Effciency Calculation and TA | yes | 129.9721 | 1016.3997
6207 | City of Indian Harbour Beach | Banana River | N/A | BR3-5, BR7 | 0.59 | 0.64 | 0.085279 | 9.5623 | 1.415 | 0.81546 | 0.12067 | 1210 | Fixed Single Family Units | IHB-24 | Crispino Wet Pond | Wet Detention Pond | 34.2388 | City of Indian Harbour Beach | TBD | Crispino Wet Pond | Construction of 2.9 acre wet pond in Crispino Park (city-owned). | Wet Detention Pond | Planned | TBD | 99 | 32 | B | 34 | $600,000 | TBD | TBD | TBD | N/A | Structural | 2016 | Banana River Lagoon | Not provided | Not provided | TBD | Wet Detention Effciency Calculation and TA | yes | 93.6897 | 345.1114
6208 | City of Indian Harbour Beach | Banana River | N/A | BR3-5, BR7 | 0.59 | 0.64 | 0.28591 | 11.1283 | 2.1393 | 3.1817 | 0.61165 | 1300 | Residential, High Density | IHB-24 | Crispino Wet Pond | Wet Detention Pond | 34.2388 | City of Indian Harbour Beach | TBD | Crispino Wet Pond | Construction of 2.9 acre wet pond in Crispino Park (city-owned). | Wet Detention Pond | Planned | TBD | 99 | 32 | B | 34 | $600,000 | TBD | TBD | TBD | N/A | Structural | 2016 | Banana River Lagoon | Not provided | Not provided | TBD | Wet Detention Effciency Calculation and TA | yes | 183.396 | 1157.0559
6209 | City of Indian Harbour Beach | Banana River | N/A | BR3-5, BR7 | 0.59 | 0.64 | 0.022396 | 11.1283 | 2.1393 | 0.24923 | 0.047912 | 1330 | Residential, High density; Multiple Dwelling Units, Low Rise <Two stories or less> | IHB-24 | Crispino Wet Pond | Wet Detention Pond | 34.2388 | City of Indian Harbour Beach | TBD | Crispino Wet Pond | Construction of 2.9 acre wet pond in Crispino Park (city-owned). | Wet Detention Pond | Planned | TBD | 99 | 32 | B | 34 | $600,000 | TBD | TBD | TBD | N/A | Structural | 2016 | Banana River Lagoon | Not provided | Not provided | TBD | Wet Detention Effciency Calculation and TA | yes | 43.63 | 90.6349
6210 | City of Indian Harbour Beach | Banana River | N/A | BR3-5, BR7 | 0.59 | 0.64 | 0.02213 | 11.1283 | 2.1393 | 0.24626 | 0.047341 | 1330 | Residential, High density; Multiple Dwelling Units, Low Rise <Two stories or less> | IHB-24 | Crispino Wet Pond | Wet Detention Pond | 34.2388 | City of Indian Harbour Beach | TBD | Crispino Wet Pond | Construction of 2.9 acre wet pond in Crispino Park (city-owned). | Wet Detention Pond | Planned | TBD | 99 | 32 | B | 34 | $600,000 | TBD | TBD | TBD | N/A | Structural | 2016 | Banana River Lagoon | Not provided | Not provided | TBD | Wet Detention Effciency Calculation and TA | yes | 43.6821 | 89.555
6211 | City of Indian Harbour Beach | Banana River | N/A | BR3-5, BR7 | 0.59 | 0.64 | 0.0029328 | 11.1283 | 2.1393 | 0.032637 | 0.0062741 | 1330 | Residential, High density; Multiple Dwelling Units, Low Rise <Two stories or less> | IHB-24 | Crispino Wet Pond | Wet Detention Pond | 34.2388 | City of Indian Harbour Beach | TBD | Crispino Wet Pond | Construction of 2.9 acre wet pond in Crispino Park (city-owned). | Wet Detention Pond | Planned | TBD | 99 | 32 | B | 34 | $600,000 | TBD | TBD | TBD | N/A | Structural | 2016 | Banana River Lagoon | Not provided | Not provided | TBD | Wet Detention Effciency Calculation and TA | yes | 33.7566 | 11.8686
6212 | City of Indian Harbour Beach | Banana River | N/A | BR3-5, BR7 | 0.59 | 0.64 | 0.18117 | 11.1283 | 2.1393 | 2.0162 | 0.38758 | 1340 | Residential, High density; Multiple Dwelling Units, High Rise <Three stories or more> | IHB-24 | Crispino Wet Pond | Wet Detention Pond | 34.2388 | City of Indian Harbour Beach | TBD | Crispino Wet Pond | Construction of 2.9 acre wet pond in Crispino Park (city-owned). | Wet Detention Pond | Planned | TBD | 99 | 32 | B | 34 | $600,000 | TBD | TBD | TBD | N/A | Structural | 2016 | Banana River Lagoon | Not provided | Not provided | TBD | Wet Detention Effciency Calculation and TA | yes | 110.6655 | 733.1877
6213 | City of Indian Harbour Beach | Banana River | N/A | BR3-5, BR7 | 0.59 | 0.64 | 0.023662 | 11.1283 | 2.1393 | 0.26332 | 0.05062 | 1300 | Residential, High Density | IHB-24 | Crispino Wet Pond | Wet Detention Pond | 34.2388 | City of Indian Harbour Beach | TBD | Crispino Wet Pond | Construction of 2.9 acre wet pond in Crispino Park (city-owned). | Wet Detention Pond | Planned | TBD | 99 | 32 | B | 34 | $600,000 | TBD | TBD | TBD | N/A | Structural | 2016 | Banana River Lagoon | Not provided | Not provided | TBD | Wet Detention Effciency Calculation and TA | yes | 40.0062 | 95.758
6214 | City of Indian Harbour Beach | Banana River | N/A | BR3-5, BR7 | 0.59 | 0.64 | 0.046951 | 11.1283 | 2.1393 | 0.52248 | 0.10044 | 1300 | Residential, High Density | IHB-24 | Crispino Wet Pond | Wet Detention Pond | 34.2388 | City of Indian Harbour Beach | TBD | Crispino Wet Pond | Construction of 2.9 acre wet pond in Crispino Park (city-owned). | Wet Detention Pond | Planned | TBD | 99 | 32 | B | 34 | $600,000 | TBD | TBD | TBD | N/A | Structural | 2016 | Banana River Lagoon | Not provided | Not provided | TBD | Wet Detention Effciency Calculation and TA | yes | 62.3068 | 190.0033
6215 | City of Indian Harbour Beach | Banana River | N/A | BR3-5, BR7 | 0.59 | 0.64 | 0.023359 | 11.1283 | 2.1393 | 0.25994 | 0.049971 | 1330 | Residential, High density; Multiple Dwelling Units, Low Rise <Two stories or less> | IHB-24 | Crispino Wet Pond | Wet Detention Pond | 34.2388 | City of Indian Harbour Beach | TBD | Crispino Wet Pond | Construction of 2.9 acre wet pond in Crispino Park (city-owned). | Wet Detention Pond | Planned | TBD | 99 | 32 | B | 34 | $600,000 | TBD | TBD | TBD | N/A | Structural | 2016 | Banana River Lagoon | Not provided | Not provided | TBD | Wet Detention Effciency Calculation and TA | yes | 39.1493 | 94.5292
6216 | City of Indian Harbour Beach | Banana River | N/A | BR3-5, BR7 | 0.59 | 0.64 | 0.0092436 | 11.1283 | 2.1393 | 0.10286 | 0.019774 | 1330 | Residential, High density; Multiple Dwelling Units, Low Rise <Two stories or less> | IHB-24 | Crispino Wet Pond | Wet Detention Pond | 34.2388 | City of Indian Harbour Beach | TBD | Crispino Wet Pond | Construction of 2.9 acre wet pond in Crispino Park (city-owned). | Wet Detention Pond | Planned | TBD | 99 | 32 | B | 34 | $600,000 | TBD | TBD | TBD | N/A | Structural | 2016 | Banana River Lagoon | Not provided | Not provided | TBD | Wet Detention Effciency Calculation and TA | yes | 26.1413 | 37.4074
6217 | City of Indian Harbour Beach | Banana River | N/A | BR3-5, BR7 | 0.59 | 0.64 | 0.016836 | 9.5319 | 1.4008 | 0.16048 | 0.023584 | 1210 | Fixed Single Family Units | IHB-24 | Crispino Wet Pond | Wet Detention Pond | 34.2388 | City of Indian Harbour Beach | TBD | Crispino Wet Pond | Construction of 2.9 acre wet pond in Crispino Park (city-owned). | Wet Detention Pond | Planned | TBD | 99 | 32 | B | 34 | $600,000 | TBD | TBD | TBD | N/A | Structural | 2016 | Banana River Lagoon | Not provided | Not provided | TBD | Wet Detention Effciency Calculation and TA | yes | 39.247 | 68.1321
6218 | City of Indian Harbour Beach | Banana River | N/A | BR3-5, BR7 | 0.59 | 0.64 | 0.0011916 | 9.5319 | 1.4008 | 0.011358 | 0.0016692 | 1210 | Fixed Single Family Units | IHB-24 | Crispino Wet Pond | Wet Detention Pond | 34.2388 | City of Indian Harbour Beach | TBD | Crispino Wet Pond | Construction of 2.9 acre wet pond in Crispino Park (city-owned). | Wet Detention Pond | Planned | TBD | 99 | 32 | B | 34 | $600,000 | TBD | TBD | TBD | N/A | Structural | 2016 | Banana River Lagoon | Not provided | Not provided | TBD | Wet Detention Effciency Calculation and TA | yes | 28.9841 | 4.8222
6219 | City of Indian Harbour Beach | Banana River | N/A | BR3-5, BR7 | 0.59 | 0.64 | 0.048639 | 9.5319 | 1.4008 | 0.46363 | 0.068136 | 1210 | Fixed Single Family Units | IHB-24 | Crispino Wet Pond | Wet Detention Pond | 34.2388 | City of Indian Harbour Beach | TBD | Crispino Wet Pond | Construction of 2.9 acre wet pond in Crispino Park (city-owned). | Wet Detention Pond | Planned | TBD | 99 | 32 | B | 34 | $600,000 | TBD | TBD | TBD | N/A | Structural | 2016 | Banana River Lagoon | Not provided | Not provided | TBD | Wet Detention Effciency Calculation and TA | yes | 80.7282 | 196.8365
6220 | City of Indian Harbour Beach | Banana River | N/A | BR3-5, BR7 | 0.59 | 0.64 | 0.2842 | 11.1284 | 2.1393 | 3.1627 | 0.608 | 1300 | Residential, High Density | IHB-24 | Crispino Wet Pond | Wet Detention Pond | 34.2388 | City of Indian Harbour Beach | TBD | Crispino Wet Pond | Construction of 2.9 acre wet pond in Crispino Park (city-owned). | Wet Detention Pond | Planned | TBD | 99 | 32 | B | 34 | $600,000 | TBD | TBD | TBD | N/A | Structural | 2016 | Banana River Lagoon | Not provided | Not provided | TBD | Wet Detention Effciency Calculation and TA | yes | 192.7638 | 1150.1357
6221 | City of Indian Harbour Beach | Banana River | N/A | BR3-5, BR7 | 0.59 | 0.64 | 0.075006 | 11.1284 | 2.1393 | 0.83469 | 0.16046 | 1300 | Residential, High Density | IHB-24 | Crispino Wet Pond | Wet Detention Pond | 34.2388 | City of Indian Harbour Beach | TBD | Crispino Wet Pond | Construction of 2.9 acre wet pond in Crispino Park (city-owned). | Wet Detention Pond | Planned | TBD | 99 | 32 | B | 34 | $600,000 | TBD | TBD | TBD | N/A | Structural | 2016 | Banana River Lagoon | Not provided | Not provided | TBD | Wet Detention Effciency Calculation and TA | yes | 70.0541 | 303.5374
6222 | City of Indian Harbour Beach | Banana River | N/A | BR3-5, BR7 | 0.59 | 0.64 | 0.12781 | 11.1284 | 2.1393 | 1.4223 | 0.27341 | 1330 | Residential, High density; Multiple Dwelling Units, Low Rise <Two stories or less> | IHB-24 | Crispino Wet Pond | Wet Detention Pond | 34.2388 | City of Indian Harbour Beach | TBD | Crispino Wet Pond | Construction of 2.9 acre wet pond in Crispino Park (city-owned). | Wet Detention Pond | Planned | TBD | 99 | 32 | B | 34 | $600,000 | TBD | TBD | TBD | N/A | Structural | 2016 | Banana River Lagoon | Not provided | Not provided | TBD | Wet Detention Effciency Calculation and TA | yes | 90.2342 | 517.2111
6223 | City of Indian Harbour Beach | Banana River | N/A | BR3-5, BR7 | 0.59 | 0.64 | 0.050741 | 11.1284 | 2.1393 | 0.56466 | 0.10855 | 1300 | Residential, High Density | IHB-24 | Crispino Wet Pond | Wet Detention Pond | 34.2388 | City of Indian Harbour Beach | TBD | Crispino Wet Pond | Construction of 2.9 acre wet pond in Crispino Park (city-owned). | Wet Detention Pond | Planned | TBD | 99 | 32 | B | 34 | $600,000 | TBD | TBD | TBD | N/A | Structural | 2016 | Banana River Lagoon | Not provided | Not provided | TBD | Wet Detention Effciency Calculation and TA | yes | 58.4681 | 205.3414
6224 | City of Indian Harbour Beach | Banana River | N/A | BR3-5, BR7 | 0.59 | 0.64 | 0.080006 | 11.1284 | 2.1393 | 0.89034 | 0.17116 | 1330 | Residential, High density; Multiple Dwelling Units, Low Rise <Two stories or less> | IHB-24 | Crispino Wet Pond | Wet Detention Pond | 34.2388 | City of Indian Harbour Beach | TBD | Crispino Wet Pond | Construction of 2.9 acre wet pond in Crispino Park (city-owned). | Wet Detention Pond | Planned | TBD | 99 | 32 | B | 34 | $600,000 | TBD | TBD | TBD | N/A | Structural | 2016 | Banana River Lagoon | Not provided | Not provided | TBD | Wet Detention Effciency Calculation and TA | yes | 77.1845 | 323.7744
6225 | City of Indian Harbour Beach | Banana River | N/A | BR3-5, BR7 | 0.59 | 0.64 | 0.29424 | 9.5312 | 1.4008 | 2.8044 | 0.41217 | 1200 | Residential, Medium Density-Two-five dwellingunits per acre | IHB-24 | Crispino Wet Pond | Wet Detention Pond | 34.2388 | City of Indian Harbour Beach | TBD | Crispino Wet Pond | Construction of 2.9 acre wet pond in Crispino Park (city-owned). | Wet Detention Pond | Planned | TBD | 99 | 32 | B | 34 | $600,000 | TBD | TBD | TBD | N/A | Structural | 2016 | Banana River Lagoon | Not provided | Not provided | TBD | Wet Detention Effciency Calculation and TA | yes | 200.1966 | 1190.7289
6226 | City of Indian Harbour Beach | Banana River | N/A | BR3-5, BR7 | 0.59 | 0.64 | 8.0051e-05 | 9.5312 | 1.4008 | 0.00076298 | 0.00011214 | 1300 | Residential, High Density | IHB-24 | Crispino Wet Pond | Wet Detention Pond | 34.2388 | City of Indian Harbour Beach | TBD | Crispino Wet Pond | Construction of 2.9 acre wet pond in Crispino Park (city-owned). | Wet Detention Pond | Planned | TBD | 99 | 32 | B | 34 | $600,000 | TBD | TBD | TBD | N/A | Structural | 2016 | Banana River Lagoon | Not provided | Not provided | TBD | Wet Detention Effciency Calculation and TA | yes | 9.0801 | 0.32396
6227 | City of Indian Harbour Beach | Banana River | N/A | BR3-5, BR7 | 0.59 | 0.64 | 0.15178 | 9.5312 | 1.4008 | 1.4467 | 0.21262 | 1210 | Fixed Single Family Units | IHB-24 | Crispino Wet Pond | Wet Detention Pond | 34.2388 | City of Indian Harbour Beach | TBD | Crispino Wet Pond | Construction of 2.9 acre wet pond in Crispino Park (city-owned). | Wet Detention Pond | Planned | TBD | 99 | 32 | B | 34 | $600,000 | TBD | TBD | TBD | N/A | Structural | 2016 | Banana River Lagoon | Not provided | Not provided | TBD | Wet Detention Effciency Calculation and TA | yes | 106.9812 | 614.2402
6228 | City of Indian Harbour Beach | Banana River | N/A | BR3-5, BR7 | 0.59 | 0.64 | 5.5564e-05 | 9.5312 | 1.4008 | 0.00052959 | 7.7834e-05 | 1210 | Fixed Single Family Units | IHB-24 | Crispino Wet Pond | Wet Detention Pond | 34.2388 | City of Indian Harbour Beach | TBD | Crispino Wet Pond | Construction of 2.9 acre wet pond in Crispino Park (city-owned). | Wet Detention Pond | Planned | TBD | 99 | 32 | B | 34 | $600,000 | TBD | TBD | TBD | N/A | Structural | 2016 | Banana River Lagoon | Not provided | Not provided | TBD | Wet Detention Effciency Calculation and TA | yes | 6.8441 | 0.22486
6229 | City of Indian Harbour Beach | Banana River | N/A | BR3-5, BR7 | 0.59 | 0.64 | 0.11823 | 10.3222 | 1.5081 | 1.2204 | 0.1783 | 1400 | Commercial and Services | IHB-24 | Crispino Wet Pond | Wet Detention Pond | 34.2388 | City of Indian Harbour Beach | TBD | Crispino Wet Pond | Construction of 2.9 acre wet pond in Crispino Park (city-owned). | Wet Detention Pond | Planned | TBD | 99 | 32 | B | 34 | $600,000 | TBD | TBD | TBD | N/A | Structural | 2016 | Banana River Lagoon | Not provided | Not provided | TBD | Wet Detention Effciency Calculation and TA | yes | 92.6309 | 478.4631
6230 | City of Indian Harbour Beach | Banana River | N/A | BR3-5, BR7 | 0.59 | 0.64 | 0.10958 | 10.3222 | 1.5081 | 1.1311 | 0.16525 | 1300 | Residential, High Density | IHB-24 | Crispino Wet Pond | Wet Detention Pond | 34.2388 | City of Indian Harbour Beach | TBD | Crispino Wet Pond | Construction of 2.9 acre wet pond in Crispino Park (city-owned). | Wet Detention Pond | Planned | TBD | 99 | 32 | B | 34 | $600,000 | TBD | TBD | TBD | N/A | Structural | 2016 | Banana River Lagoon | Not provided | Not provided | TBD | Wet Detention Effciency Calculation and TA | yes | 90.3161 | 443.4417
6231 | City of Indian Harbour Beach | Banana River | N/A | BR3-5, BR7 | 0.59 | 0.64 | 0.057306 | 10.5013 | 1.6129 | 0.60179 | 0.092428 | 1300 | Residential, High Density | IHB-24 | Crispino Wet Pond | Wet Detention Pond | 34.2388 | City of Indian Harbour Beach | TBD | Crispino Wet Pond | Construction of 2.9 acre wet pond in Crispino Park (city-owned). | Wet Detention Pond | Planned | TBD | 99 | 32 | B | 34 | $600,000 | TBD | TBD | TBD | N/A | Structural | 2016 | Banana River Lagoon | Not provided | Not provided | TBD | Wet Detention Effciency Calculation and TA | yes | 63.7203 | 231.9085
6232 | City of Indian Harbour Beach | Banana River | N/A | BR3-5, BR7 | 0.59 | 0.64 | 0.22086 | 10.5013 | 1.6129 | 2.3193 | 0.35622 | 1400 | Commercial and Services | IHB-24 | Crispino Wet Pond | Wet Detention Pond | 34.2388 | City of Indian Harbour Beach | TBD | Crispino Wet Pond | Construction of 2.9 acre wet pond in Crispino Park (city-owned). | Wet Detention Pond | Planned | TBD | 99 | 32 | B | 34 | $600,000 | TBD | TBD | TBD | N/A | Structural | 2016 | Banana River Lagoon | Not provided | Not provided | TBD | Wet Detention Effciency Calculation and TA | yes | 135.8584 | 893.7745
6233 | City of Indian Harbour Beach | Banana River | N/A | BR3-5, BR7 | 0.59 | 0.64 | 0.095288 | 10.5013 | 1.6129 | 1.0006 | 0.15369 | 1340 | Residential, High density; Multiple Dwelling Units, High Rise <Three stories or more> | IHB-24 | Crispino Wet Pond | Wet Detention Pond | 34.2388 | City of Indian Harbour Beach | TBD | Crispino Wet Pond | Construction of 2.9 acre wet pond in Crispino Park (city-owned). | Wet Detention Pond | Planned | TBD | 99 | 32 | B | 34 | $600,000 | TBD | TBD | TBD | N/A | Structural | 2016 | Banana River Lagoon | Not provided | Not provided | TBD | Wet Detention Effciency Calculation and TA | yes | 77.1639 | 385.6159
6234 | City of Indian Harbour Beach | Banana River | N/A | BR3-5, BR7 | 0.59 | 0.64 | 0.027718 | 10.5013 | 1.6129 | 0.29107 | 0.044706 | 1300 | Residential, High Density | IHB-24 | Crispino Wet Pond | Wet Detention Pond | 34.2388 | City of Indian Harbour Beach | TBD | Crispino Wet Pond | Construction of 2.9 acre wet pond in Crispino Park (city-owned). | Wet Detention Pond | Planned | TBD | 99 | 32 | B | 34 | $600,000 | TBD | TBD | TBD | N/A | Structural | 2016 | Banana River Lagoon | Not provided | Not provided | TBD | Wet Detention Effciency Calculation and TA | yes | 44.0047 | 112.1701
6235 | City of Indian Harbour Beach | Banana River | N/A | BR3-5, BR7 | 0.59 | 0.64 | 0.062009 | 9.5329 | 1.401 | 0.59113 | 0.086875 | 1210 | Fixed Single Family Units | IHB-24 | Crispino Wet Pond | Wet Detention Pond | 34.2388 | City of Indian Harbour Beach | TBD | Crispino Wet Pond | Construction of 2.9 acre wet pond in Crispino Park (city-owned). | Wet Detention Pond | Planned | TBD | 99 | 32 | B | 34 | $600,000 | TBD | TBD | TBD | N/A | Structural | 2016 | Banana River Lagoon | Not provided | Not provided | TBD | Wet Detention Effciency Calculation and TA | yes | 68.3871 | 250.943
6236 | City of Indian Harbour Beach | Banana River | N/A | BR3-5, BR7 | 0.59 | 0.64 | 0.048966 | 9.5329 | 1.401 | 0.46679 | 0.068601 | 1210 | Fixed Single Family Units | IHB-24 | Crispino Wet Pond | Wet Detention Pond | 34.2388 | City of Indian Harbour Beach | TBD | Crispino Wet Pond | Construction of 2.9 acre wet pond in Crispino Park (city-owned). | Wet Detention Pond | Planned | TBD | 99 | 32 | B | 34 | $600,000 | TBD | TBD | TBD | N/A | Structural | 2016 | Banana River Lagoon | Not provided | Not provided | TBD | Wet Detention Effciency Calculation and TA | yes | 60.5581 | 198.1575
6237 | City of Indian Harbour Beach | Banana River | N/A | BR3-5, BR7 | 0.59 | 0.64 | 0.016364 | 9.5329 | 1.401 | 0.156 | 0.022926 | 1210 | Fixed Single Family Units | IHB-24 | Crispino Wet Pond | Wet Detention Pond | 34.2388 | City of Indian Harbour Beach | TBD | Crispino Wet Pond | Construction of 2.9 acre wet pond in Crispino Park (city-owned). | Wet Detention Pond | Planned | TBD | 99 | 32 | B | 34 | $600,000 | TBD | TBD | TBD | N/A | Structural | 2016 | Banana River Lagoon | Not provided | Not provided | TBD | Wet Detention Effciency Calculation and TA | yes | 34.4309 | 66.2246
6238 | City of Indian Harbour Beach | Banana River | N/A | BR3-5, BR7 | 0.59 | 0.64 | 0.22673 | 11.127 | 2.139 | 2.5228 | 0.48498 | 1340 | Residential, High density; Multiple Dwelling Units, High Rise <Three stories or more> | IHB-24 | Crispino Wet Pond | Wet Detention Pond | 34.2388 | City of Indian Harbour Beach | TBD | Crispino Wet Pond | Construction of 2.9 acre wet pond in Crispino Park (city-owned). | Wet Detention Pond | Planned | TBD | 99 | 32 | B | 34 | $600,000 | TBD | TBD | TBD | N/A | Structural | 2016 | Banana River Lagoon | Not provided | Not provided | TBD | Wet Detention Effciency Calculation and TA | yes | 127.1272 | 917.5443
6239 | City of Indian Harbour Beach | Banana River | N/A | BR3-5, BR7 | 0.59 | 0.64 | 0.045868 | 11.127 | 2.139 | 0.51037 | 0.098111 | 1300 | Residential, High Density | IHB-24 | Crispino Wet Pond | Wet Detention Pond | 34.2388 | City of Indian Harbour Beach | TBD | Crispino Wet Pond | Construction of 2.9 acre wet pond in Crispino Park (city-owned). | Wet Detention Pond | Planned | TBD | 99 | 32 | B | 34 | $600,000 | TBD | TBD | TBD | N/A | Structural | 2016 | Banana River Lagoon | Not provided | Not provided | TBD | Wet Detention Effciency Calculation and TA | yes | 61.1164 | 185.62
6240 | City of Indian Harbour Beach | Banana River | N/A | BR3-5, BR7 | 0.59 | 0.64 | 0.21669 | 11.127 | 2.139 | 2.4111 | 0.4635 | 1300 | Residential, High Density | IHB-24 | Crispino Wet Pond | Wet Detention Pond | 34.2388 | City of Indian Harbour Beach | TBD | Crispino Wet Pond | Construction of 2.9 acre wet pond in Crispino Park (city-owned). | Wet Detention Pond | Planned | TBD | 99 | 32 | B | 34 | $600,000 | TBD | TBD | TBD | N/A | Structural | 2016 | Banana River Lagoon | Not provided | Not provided | TBD | Wet Detention Effciency Calculation and TA | yes | 144.3162 | 876.9189
6241 | City of Indian Harbour Beach | Banana River | N/A | BR3-5, BR7 | 0.59 | 0.64 | 0.12847 | 11.127 | 2.139 | 1.4295 | 0.27481 | 1300 | Residential, High Density | IHB-24 | Crispino Wet Pond | Wet Detention Pond | 34.2388 | City of Indian Harbour Beach | TBD | Crispino Wet Pond | Construction of 2.9 acre wet pond in Crispino Park (city-owned). | Wet Detention Pond | Planned | TBD | 99 | 32 | B | 34 | $600,000 | TBD | TBD | TBD | N/A | Structural | 2016 | Banana River Lagoon | Not provided | Not provided | TBD | Wet Detention Effciency Calculation and TA | yes | 128.413 | 519.9168
6242 | City of Indian Harbour Beach | Banana River | N/A | BR3-5, BR7 | 0.59 | 0.64 | 0.027232 | 9.5329 | 1.401 | 0.2596 | 0.038152 | 1200 | Residential, Medium Density-Two-five dwellingunits per acre | IHB-24 | Crispino Wet Pond | Wet Detention Pond | 34.2388 | City of Indian Harbour Beach | TBD | Crispino Wet Pond | Construction of 2.9 acre wet pond in Crispino Park (city-owned). | Wet Detention Pond | Planned | TBD | 99 | 32 | B | 34 | $600,000 | TBD | TBD | TBD | N/A | Structural | 2016 | Banana River Lagoon | Not provided | Not provided | TBD | Wet Detention Effciency Calculation and TA | yes | 44.9781 | 110.2041
6243 | City of Indian Harbour Beach | Banana River | N/A | BR3-5, BR7 | 0.59 | 0.64 | 0.00063055 | 9.5329 | 1.401 | 0.006011 | 0.0008834 | 1210 | Fixed Single Family Units | IHB-24 | Crispino Wet Pond | Wet Detention Pond | 34.2388 | City of Indian Harbour Beach | TBD | Crispino Wet Pond | Construction of 2.9 acre wet pond in Crispino Park (city-owned). | Wet Detention Pond | Planned | TBD | 99 | 32 | B | 34 | $600,000 | TBD | TBD | TBD | N/A | Structural | 2016 | Banana River Lagoon | Not provided | Not provided | TBD | Wet Detention Effciency Calculation and TA | yes | 8.2212 | 2.5518
6244 | City of Indian Harbour Beach | Banana River | N/A | BR3-5, BR7 | 0.59 | 0.64 | 0.0048805 | 9.5329 | 1.401 | 0.046525 | 0.0068375 | 1210 | Fixed Single Family Units | IHB-24 | Crispino Wet Pond | Wet Detention Pond | 34.2388 | City of Indian Harbour Beach | TBD | Crispino Wet Pond | Construction of 2.9 acre wet pond in Crispino Park (city-owned). | Wet Detention Pond | Planned | TBD | 99 | 32 | B | 34 | $600,000 | TBD | TBD | TBD | N/A | Structural | 2016 | Banana River Lagoon | Not provided | Not provided | TBD | Wet Detention Effciency Calculation and TA | yes | 18.5756 | 19.7505
6245 | City of Indian Harbour Beach | Banana River | N/A | BR3-5, BR7 | 0.59 | 0.64 | 0.056562 | 9.5329 | 1.401 | 0.5392 | 0.079243 | 1210 | Fixed Single Family Units | IHB-24 | Crispino Wet Pond | Wet Detention Pond | 34.2388 | City of Indian Harbour Beach | TBD | Crispino Wet Pond | Construction of 2.9 acre wet pond in Crispino Park (city-owned). | Wet Detention Pond | Planned | TBD | 99 | 32 | B | 34 | $600,000 | TBD | TBD | TBD | N/A | Structural | 2016 | Banana River Lagoon | Not provided | Not provided | TBD | Wet Detention Effciency Calculation and TA | yes | 72.0342 | 228.8973
6246 | City of Indian Harbour Beach | Banana River | N/A | BR3-5, BR7 | 0.59 | 0.64 | 0.0081402 | 9.5329 | 1.401 | 0.077599 | 0.011404 | 1210 | Fixed Single Family Units | IHB-24 | Crispino Wet Pond | Wet Detention Pond | 34.2388 | City of Indian Harbour Beach | TBD | Crispino Wet Pond | Construction of 2.9 acre wet pond in Crispino Park (city-owned). | Wet Detention Pond | Planned | TBD | 99 | 32 | B | 34 | $600,000 | TBD | TBD | TBD | N/A | Structural | 2016 | Banana River Lagoon | Not provided | Not provided | TBD | Wet Detention Effciency Calculation and TA | yes | 25.2962 | 32.9421
6247 | City of Indian Harbour Beach | Banana River | N/A | BR3-5, BR7 | 0.59 | 0.64 | 0.14155 | 9.6152 | 1.4391 | 1.361 | 0.2037 | 1200 | Residential, Medium Density-Two-five dwellingunits per acre | IHB-24 | Crispino Wet Pond | Wet Detention Pond | 34.2388 | City of Indian Harbour Beach | TBD | Crispino Wet Pond | Construction of 2.9 acre wet pond in Crispino Park (city-owned). | Wet Detention Pond | Planned | TBD | 99 | 32 | B | 34 | $600,000 | TBD | TBD | TBD | N/A | Structural | 2016 | Banana River Lagoon | Not provided | Not provided | TBD | Wet Detention Effciency Calculation and TA | yes | 123.0308 | 572.8268
6248 | City of Indian Harbour Beach | Banana River | N/A | BR3-5, BR7 | 0.59 | 0.64 | 0.03189 | 9.6152 | 1.4391 | 0.30663 | 0.045893 | 1300 | Residential, High Density | IHB-24 | Crispino Wet Pond | Wet Detention Pond | 34.2388 | City of Indian Harbour Beach | TBD | Crispino Wet Pond | Construction of 2.9 acre wet pond in Crispino Park (city-owned). | Wet Detention Pond | Planned | TBD | 99 | 32 | B | 34 | $600,000 | TBD | TBD | TBD | N/A | Structural | 2016 | Banana River Lagoon | Not provided | Not provided | TBD | Wet Detention Effciency Calculation and TA | yes | 105.1885 | 129.053
6249 | City of Indian Harbour Beach | Banana River | N/A | BR3-5, BR7 | 0.59 | 0.64 | 0.16013 | 9.6152 | 1.4391 | 1.5397 | 0.23044 | 1210 | Fixed Single Family Units | IHB-24 | Crispino Wet Pond | Wet Detention Pond | 34.2388 | City of Indian Harbour Beach | TBD | Crispino Wet Pond | Construction of 2.9 acre wet pond in Crispino Park (city-owned). | Wet Detention Pond | Planned | TBD | 99 | 32 | B | 34 | $600,000 | TBD | TBD | TBD | N/A | Structural | 2016 | Banana River Lagoon | Not provided | Not provided | TBD | Wet Detention Effciency Calculation and TA | yes | 108.9456 | 648.0242
6250 | City of Indian Harbour Beach | Banana River | N/A | BR3-5, BR7 | 0.59 | 0.64 | 0.24137 | 9.6152 | 1.4391 | 2.3208 | 0.34736 | 1210 | Fixed Single Family Units | IHB-24 | Crispino Wet Pond | Wet Detention Pond | 34.2388 | City of Indian Harbour Beach | TBD | Crispino Wet Pond | Construction of 2.9 acre wet pond in Crispino Park (city-owned). | Wet Detention Pond | Planned | TBD | 99 | 32 | B | 34 | $600,000 | TBD | TBD | TBD | N/A | Structural | 2016 | Banana River Lagoon | Not provided | Not provided | TBD | Wet Detention Effciency Calculation and TA | yes | 126.1075 | 976.7932
6251 | City of Indian Harbour Beach | Banana River | N/A | BR3-5, BR7 | 0.59 | 0.64 | 0.042824 | 9.6152 | 1.4391 | 0.41176 | 0.061628 | 1210 | Fixed Single Family Units | IHB-24 | Crispino Wet Pond | Wet Detention Pond | 34.2388 | City of Indian Harbour Beach | TBD | Crispino Wet Pond | Construction of 2.9 acre wet pond in Crispino Park (city-owned). | Wet Detention Pond | Planned | TBD | 99 | 32 | B | 34 | $600,000 | TBD | TBD | TBD | N/A | Structural | 2016 | Banana River Lagoon | Not provided | Not provided | TBD | Wet Detention Effciency Calculation and TA | yes | 79.3164 | 173.3029
6252 | City of Indian Harbour Beach | Banana River | N/A | BR3-5, BR7 | 0.59 | 0.64 | 0.015779 | 9.839 | 1.7159 | 0.15525 | 0.027074 | 1330 | Residential, High density; Multiple Dwelling Units, Low Rise <Two stories or less> | IHB-24 | Crispino Wet Pond | Wet Detention Pond | 34.2388 | City of Indian Harbour Beach | TBD | Crispino Wet Pond | Construction of 2.9 acre wet pond in Crispino Park (city-owned). | Wet Detention Pond | Planned | TBD | 99 | 32 | B | 34 | $600,000 | TBD | TBD | TBD | N/A | Structural | 2016 | Banana River Lagoon | Not provided | Not provided | TBD | Wet Detention Effciency Calculation and TA | yes | 63.0391 | 63.8544
6253 | City of Indian Harbour Beach | Banana River | N/A | BR3-5, BR7 | 0.59 | 0.64 | 0.043453 | 9.839 | 1.7159 | 0.42753 | 0.074559 | 1330 | Residential, High density; Multiple Dwelling Units, Low Rise <Two stories or less> | IHB-24 | Crispino Wet Pond | Wet Detention Pond | 34.2388 | City of Indian Harbour Beach | TBD | Crispino Wet Pond | Construction of 2.9 acre wet pond in Crispino Park (city-owned). | Wet Detention Pond | Planned | TBD | 99 | 32 | B | 34 | $600,000 | TBD | TBD | TBD | N/A | Structural | 2016 | Banana River Lagoon | Not provided | Not provided | TBD | Wet Detention Effciency Calculation and TA | yes | 70.5628 | 175.8472
6254 | City of Indian Harbour Beach | Banana River | N/A | BR3-5, BR7 | 0.59 | 0.64 | 0.043393 | 9.839 | 1.7159 | 0.42695 | 0.074457 | 1330 | Residential, High density; Multiple Dwelling Units, Low Rise <Two stories or less> | IHB-24 | Crispino Wet Pond | Wet Detention Pond | 34.2388 | City of Indian Harbour Beach | TBD | Crispino Wet Pond | Construction of 2.9 acre wet pond in Crispino Park (city-owned). | Wet Detention Pond | Planned | TBD | 99 | 32 | B | 34 | $600,000 | TBD | TBD | TBD | N/A | Structural | 2016 | Banana River Lagoon | Not provided | Not provided | TBD | Wet Detention Effciency Calculation and TA | yes | 70.4799 | 175.6057
6255 | City of Indian Harbour Beach | Banana River | N/A | BR3-5, BR7 | 0.59 | 0.64 | 0.043128 | 9.839 | 1.7159 | 0.42434 | 0.074002 | 1330 | Residential, High density; Multiple Dwelling Units, Low Rise <Two stories or less> | IHB-24 | Crispino Wet Pond | Wet Detention Pond | 34.2388 | City of Indian Harbour Beach | TBD | Crispino Wet Pond | Construction of 2.9 acre wet pond in Crispino Park (city-owned). | Wet Detention Pond | Planned | TBD | 99 | 32 | B | 34 | $600,000 | TBD | TBD | TBD | N/A | Structural | 2016 | Banana River Lagoon | Not provided | Not provided | TBD | Wet Detention Effciency Calculation and TA | yes | 70.2387 | 174.5335
6256 | City of Indian Harbour Beach | Banana River | N/A | BR3-5, BR7 | 0.59 | 0.64 | 0.080557 | 9.839 | 1.7159 | 0.79261 | 0.13823 | 1330 | Residential, High density; Multiple Dwelling Units, Low Rise <Two stories or less> | IHB-24 | Crispino Wet Pond | Wet Detention Pond | 34.2388 | City of Indian Harbour Beach | TBD | Crispino Wet Pond | Construction of 2.9 acre wet pond in Crispino Park (city-owned). | Wet Detention Pond | Planned | TBD | 99 | 32 | B | 34 | $600,000 | TBD | TBD | TBD | N/A | Structural | 2016 | Banana River Lagoon | Not provided | Not provided | TBD | Wet Detention Effciency Calculation and TA | yes | 80.475 | 326.0045
6257 | City of Indian Harbour Beach | Banana River | N/A | BR3-5, BR7 | 0.59 | 0.64 | 0.13171 | 9.839 | 1.7159 | 1.2959 | 0.226 | 1340 | Residential, High density; Multiple Dwelling Units, High Rise <Three stories or more> | IHB-24 | Crispino Wet Pond | Wet Detention Pond | 34.2388 | City of Indian Harbour Beach | TBD | Crispino Wet Pond | Construction of 2.9 acre wet pond in Crispino Park (city-owned). | Wet Detention Pond | Planned | TBD | 99 | 32 | B | 34 | $600,000 | TBD | TBD | TBD | N/A | Structural | 2016 | Banana River Lagoon | Not provided | Not provided | TBD | Wet Detention Effciency Calculation and TA | yes | 94.5775 | 533.0283
6258 | City of Indian Harbour Beach | Banana River | N/A | BR3-5, BR7 | 0.59 | 0.64 | 1.2627e-07 | 9.839 | 1.7159 | 1.2423e-06 | 2.1666e-07 | 1210 | Fixed Single Family Units | IHB-24 | Crispino Wet Pond | Wet Detention Pond | 34.2388 | City of Indian Harbour Beach | TBD | Crispino Wet Pond | Construction of 2.9 acre wet pond in Crispino Park (city-owned). | Wet Detention Pond | Planned | TBD | 99 | 32 | B | 34 | $600,000 | TBD | TBD | TBD | N/A | Structural | 2016 | Banana River Lagoon | Not provided | Not provided | TBD | Wet Detention Effciency Calculation and TA | yes | 0.42604 | 0.00051098
6259 | City of Indian Harbour Beach | Banana River | N/A | BR3-5, BR7 | 0.59 | 0.64 | 0.00013284 | 9.839 | 1.7159 | 0.001307 | 0.00022793 | 1210 | Fixed Single Family Units | IHB-24 | Crispino Wet Pond | Wet Detention Pond | 34.2388 | City of Indian Harbour Beach | TBD | Crispino Wet Pond | Construction of 2.9 acre wet pond in Crispino Park (city-owned). | Wet Detention Pond | Planned | TBD | 99 | 32 | B | 34 | $600,000 | TBD | TBD | TBD | N/A | Structural | 2016 | Banana River Lagoon | Not provided | Not provided | TBD | Wet Detention Effciency Calculation and TA | yes | 16.5681 | 0.53756
6260 | City of Indian Harbour Beach | Banana River | N/A | BR3-5, BR7 | 0.59 | 0.64 | 0.21225 | 11.126 | 2.1388 | 2.3615 | 0.45397 | 1300 | Residential, High Density | IHB-24 | Crispino Wet Pond | Wet Detention Pond | 34.2388 | City of Indian Harbour Beach | TBD | Crispino Wet Pond | Construction of 2.9 acre wet pond in Crispino Park (city-owned). | Wet Detention Pond | Planned | TBD | 99 | 32 | B | 34 | $600,000 | TBD | TBD | TBD | N/A | Structural | 2016 | Banana River Lagoon | Not provided | Not provided | TBD | Wet Detention Effciency Calculation and TA | yes | 134.4369 | 858.9621
6261 | City of Indian Harbour Beach | Banana River | N/A | BR3-5, BR7 | 0.59 | 0.64 | 0.12524 | 11.126 | 2.1388 | 1.3935 | 0.26788 | 1300 | Residential, High Density | IHB-24 | Crispino Wet Pond | Wet Detention Pond | 34.2388 | City of Indian Harbour Beach | TBD | Crispino Wet Pond | Construction of 2.9 acre wet pond in Crispino Park (city-owned). | Wet Detention Pond | Planned | TBD | 99 | 32 | B | 34 | $600,000 | TBD | TBD | TBD | N/A | Structural | 2016 | Banana River Lagoon | Not provided | Not provided | TBD | Wet Detention Effciency Calculation and TA | yes | 102.1978 | 506.8474
6262 | City of Indian Harbour Beach | Banana River | N/A | BR3-5, BR7 | 0.59 | 0.64 | 0.040391 | 11.126 | 2.1388 | 0.44939 | 0.086389 | 1300 | Residential, High Density | IHB-24 | Crispino Wet Pond | Wet Detention Pond | 34.2388 | City of Indian Harbour Beach | TBD | Crispino Wet Pond | Construction of 2.9 acre wet pond in Crispino Park (city-owned). | Wet Detention Pond | Planned | TBD | 99 | 32 | B | 34 | $600,000 | TBD | TBD | TBD | N/A | Structural | 2016 | Banana River Lagoon | Not provided | Not provided | TBD | Wet Detention Effciency Calculation and TA | yes | 51.1732 | 163.4575
6263 | City of Indian Harbour Beach | Banana River | N/A | BR3-5, BR7 | 0.59 | 0.64 | 0.011664 | 9.5319 | 1.4008 | 0.11118 | 0.01634 | 1200 | Residential, Medium Density-Two-five dwellingunits per acre | IHB-24 | Crispino Wet Pond | Wet Detention Pond | 34.2388 | City of Indian Harbour Beach | TBD | Crispino Wet Pond | Construction of 2.9 acre wet pond in Crispino Park (city-owned). | Wet Detention Pond | Planned | TBD | 99 | 32 | B | 34 | $600,000 | TBD | TBD | TBD | N/A | Structural | 2016 | Banana River Lagoon | Not provided | Not provided | TBD | Wet Detention Effciency Calculation and TA | yes | 101.5703 | 47.2036
6264 | City of Indian Harbour Beach | Banana River | N/A | BR3-5, BR7 | 0.59 | 0.64 | 6.8654e-06 | 9.5319 | 1.4008 | 6.5441e-05 | 9.6174e-06 | 1210 | Fixed Single Family Units | IHB-24 | Crispino Wet Pond | Wet Detention Pond | 34.2388 | City of Indian Harbour Beach | TBD | Crispino Wet Pond | Construction of 2.9 acre wet pond in Crispino Park (city-owned). | Wet Detention Pond | Planned | TBD | 99 | 32 | B | 34 | $600,000 | TBD | TBD | TBD | N/A | Structural | 2016 | Banana River Lagoon | Not provided | Not provided | TBD | Wet Detention Effciency Calculation and TA | yes | 2.0813 | 0.027783
6265 | City of Indian Harbour Beach | Banana River | N/A | BR3-5, BR7 | 0.59 | 0.64 | 0.0017161 | 9.5319 | 1.4008 | 0.016358 | 0.002404 | 1210 | Fixed Single Family Units | IHB-24 | Crispino Wet Pond | Wet Detention Pond | 34.2388 | City of Indian Harbour Beach | TBD | Crispino Wet Pond | Construction of 2.9 acre wet pond in Crispino Park (city-owned). | Wet Detention Pond | Planned | TBD | 99 | 32 | B | 34 | $600,000 | TBD | TBD | TBD | N/A | Structural | 2016 | Banana River Lagoon | Not provided | Not provided | TBD | Wet Detention Effciency Calculation and TA | yes | 32.3517 | 6.9447
6266 | City of Indian Harbour Beach | Banana River | N/A | BR3-5, BR7 | 0.59 | 0.64 | 0.10075 | 9.5319 | 1.4008 | 0.96036 | 0.14114 | 1210 | Fixed Single Family Units | IHB-24 | Crispino Wet Pond | Wet Detention Pond | 34.2388 | City of Indian Harbour Beach | TBD | Crispino Wet Pond | Construction of 2.9 acre wet pond in Crispino Park (city-owned). | Wet Detention Pond | Planned | TBD | 99 | 32 | B | 34 | $600,000 | TBD | TBD | TBD | N/A | Structural | 2016 | Banana River Lagoon | Not provided | Not provided | TBD | Wet Detention Effciency Calculation and TA | yes | 82.0023 | 407.7306
6267 | City of Indian Harbour Beach | Banana River | N/A | BR3-5, BR7 | 0.59 | 0.64 | 0.10844 | 9.5319 | 1.4008 | 1.0337 | 0.15191 | 1210 | Fixed Single Family Units | IHB-24 | Crispino Wet Pond | Wet Detention Pond | 34.2388 | City of Indian Harbour Beach | TBD | Crispino Wet Pond | Construction of 2.9 acre wet pond in Crispino Park (city-owned). | Wet Detention Pond | Planned | TBD | 99 | 32 | B | 34 | $600,000 | TBD | TBD | TBD | N/A | Structural | 2016 | Banana River Lagoon | Not provided | Not provided | TBD | Wet Detention Effciency Calculation and TA | yes | 84.8953 | 438.8525
6268 | City of Indian Harbour Beach | Banana River | N/A | BR3-5, BR7 | 0.59 | 0.64 | 0.0053839 | 9.5319 | 1.4008 | 0.051319 | 0.007542 | 1210 | Fixed Single Family Units | IHB-24 | Crispino Wet Pond | Wet Detention Pond | 34.2388 | City of Indian Harbour Beach | TBD | Crispino Wet Pond | Construction of 2.9 acre wet pond in Crispino Park (city-owned). | Wet Detention Pond | Planned | TBD | 99 | 32 | B | 34 | $600,000 | TBD | TBD | TBD | N/A | Structural | 2016 | Banana River Lagoon | Not provided | Not provided | TBD | Wet Detention Effciency Calculation and TA | yes | 54.1983 | 21.788
6269 | City of Indian Harbour Beach | Banana River | N/A | BR3-5, BR7 | 0.59 | 0.64 | 0.019768 | 9.5319 | 1.4008 | 0.18843 | 0.027692 | 1210 | Fixed Single Family Units | IHB-24 | Crispino Wet Pond | Wet Detention Pond | 34.2388 | City of Indian Harbour Beach | TBD | Crispino Wet Pond | Construction of 2.9 acre wet pond in Crispino Park (city-owned). | Wet Detention Pond | Planned | TBD | 99 | 32 | B | 34 | $600,000 | TBD | TBD | TBD | N/A | Structural | 2016 | Banana River Lagoon | Not provided | Not provided | TBD | Wet Detention Effciency Calculation and TA | yes | 47.0816 | 79.9992
6270 | City of Indian Harbour Beach | Banana River | N/A | BR3-5, BR7 | 0.59 | 0.64 | 0.31503 | 9.5319 | 1.4008 | 3.0029 | 0.44131 | 1210 | Fixed Single Family Units | IHB-24 | Crispino Wet Pond | Wet Detention Pond | 34.2388 | City of Indian Harbour Beach | TBD | Crispino Wet Pond | Construction of 2.9 acre wet pond in Crispino Park (city-owned). | Wet Detention Pond | Planned | TBD | 99 | 32 | B | 34 | $600,000 | TBD | TBD | TBD | N/A | Structural | 2016 | Banana River Lagoon | Not provided | Not provided | TBD | Wet Detention Effciency Calculation and TA | yes | 142.8963 | 1274.8966
6271 | City of Indian Harbour Beach | Banana River | N/A | BR3-5, BR7 | 0.59 | 0.64 | 0.00421 | 9.5319 | 1.4008 | 0.040129 | 0.0058976 | 1210 | Fixed Single Family Units | IHB-24 | Crispino Wet Pond | Wet Detention Pond | 34.2388 | City of Indian Harbour Beach | TBD | Crispino Wet Pond | Construction of 2.9 acre wet pond in Crispino Park (city-owned). | Wet Detention Pond | Planned | TBD | 99 | 32 | B | 34 | $600,000 | TBD | TBD | TBD | N/A | Structural | 2016 | Banana River Lagoon | Not provided | Not provided | TBD | Wet Detention Effciency Calculation and TA | yes | 22.3263 | 17.0373
6272 | City of Indian Harbour Beach | Banana River | N/A | BR3-5, BR7 | 0.59 | 0.64 | 0.050785 | 9.5319 | 1.4008 | 0.48408 | 0.071142 | 1210 | Fixed Single Family Units | IHB-24 | Crispino Wet Pond | Wet Detention Pond | 34.2388 | City of Indian Harbour Beach | TBD | Crispino Wet Pond | Construction of 2.9 acre wet pond in Crispino Park (city-owned). | Wet Detention Pond | Planned | TBD | 99 | 32 | B | 34 | $600,000 | TBD | TBD | TBD | N/A | Structural | 2016 | Banana River Lagoon | Not provided | Not provided | TBD | Wet Detention Effciency Calculation and TA | yes | 72.6548 | 205.5198
6273 | City of Indian Harbour Beach | Banana River | N/A | BR3-5, BR7 | 0.59 | 0.64 | 0.071938 | 11.1269 | 2.139 | 0.80044 | 0.15387 | 1300 | Residential, High Density | IHB-24 | Crispino Wet Pond | Wet Detention Pond | 34.2388 | City of Indian Harbour Beach | TBD | Crispino Wet Pond | Construction of 2.9 acre wet pond in Crispino Park (city-owned). | Wet Detention Pond | Planned | TBD | 99 | 32 | B | 34 | $600,000 | TBD | TBD | TBD | N/A | Structural | 2016 | Banana River Lagoon | Not provided | Not provided | TBD | Wet Detention Effciency Calculation and TA | yes | 76.273 | 291.121
6274 | City of Indian Harbour Beach | Banana River | N/A | BR3-5, BR7 | 0.59 | 0.64 | 0.1413 | 11.1269 | 2.139 | 1.5722 | 0.30224 | 1300 | Residential, High Density | IHB-24 | Crispino Wet Pond | Wet Detention Pond | 34.2388 | City of Indian Harbour Beach | TBD | Crispino Wet Pond | Construction of 2.9 acre wet pond in Crispino Park (city-owned). | Wet Detention Pond | Planned | TBD | 99 | 32 | B | 34 | $600,000 | TBD | TBD | TBD | N/A | Structural | 2016 | Banana River Lagoon | Not provided | Not provided | TBD | Wet Detention Effciency Calculation and TA | yes | 97.9452 | 571.8198
6275 | City of Indian Harbour Beach | Banana River | N/A | BR3-5, BR7 | 0.59 | 0.64 | 0.0081854 | 11.1269 | 2.139 | 0.091078 | 0.017508 | 1330 | Residential, High density; Multiple Dwelling Units, Low Rise <Two stories or less> | IHB-24 | Crispino Wet Pond | Wet Detention Pond | 34.2388 | City of Indian Harbour Beach | TBD | Crispino Wet Pond | Construction of 2.9 acre wet pond in Crispino Park (city-owned). | Wet Detention Pond | Planned | TBD | 99 | 32 | B | 34 | $600,000 | TBD | TBD | TBD | N/A | Structural | 2016 | Banana River Lagoon | Not provided | Not provided | TBD | Wet Detention Effciency Calculation and TA | yes | 23.0291 | 33.1251
6276 | City of Indian Harbour Beach | Banana River | N/A | BR3-5, BR7 | 0.59 | 0.64 | 0.0076246 | 11.1269 | 2.139 | 0.084838 | 0.016309 | 1330 | Residential, High density; Multiple Dwelling Units, Low Rise <Two stories or less> | IHB-24 | Crispino Wet Pond | Wet Detention Pond | 34.2388 | City of Indian Harbour Beach | TBD | Crispino Wet Pond | Construction of 2.9 acre wet pond in Crispino Park (city-owned). | Wet Detention Pond | Planned | TBD | 99 | 32 | B | 34 | $600,000 | TBD | TBD | TBD | N/A | Structural | 2016 | Banana River Lagoon | Not provided | Not provided | TBD | Wet Detention Effciency Calculation and TA | yes | 22.231 | 30.8555
6277 | City of Indian Harbour Beach | Banana River | N/A | BR3-5, BR7 | 0.59 | 0.64 | 0.0016699 | 11.1269 | 2.139 | 0.018581 | 0.0035719 | 1330 | Residential, High density; Multiple Dwelling Units, Low Rise <Two stories or less> | IHB-24 | Crispino Wet Pond | Wet Detention Pond | 34.2388 | City of Indian Harbour Beach | TBD | Crispino Wet Pond | Construction of 2.9 acre wet pond in Crispino Park (city-owned). | Wet Detention Pond | Planned | TBD | 99 | 32 | B | 34 | $600,000 | TBD | TBD | TBD | N/A | Structural | 2016 | Banana River Lagoon | Not provided | Not provided | TBD | Wet Detention Effciency Calculation and TA | yes | 14.0181 | 6.7579
6278 | City of Indian Harbour Beach | Banana River | N/A | BR3-5, BR7 | 0.59 | 0.64 | 0.38705 | 11.1269 | 2.139 | 4.3066 | 0.82789 | 1340 | Residential, High density; Multiple Dwelling Units, High Rise <Three stories or more> | IHB-24 | Crispino Wet Pond | Wet Detention Pond | 34.2388 | City of Indian Harbour Beach | TBD | Crispino Wet Pond | Construction of 2.9 acre wet pond in Crispino Park (city-owned). | Wet Detention Pond | Planned | TBD | 99 | 32 | B | 34 | $600,000 | TBD | TBD | TBD | N/A | Structural | 2016 | Banana River Lagoon | Not provided | Not provided | TBD | Wet Detention Effciency Calculation and TA | yes | 162.6489 | 1566.3207
6279 | City of Indian Harbour Beach | Banana River | N/A | BR3-5, BR7 | 0.59 | 0.64 | 0.24193 | 11.1284 | 2.1393 | 2.6923 | 0.51756 | 1300 | Residential, High Density | IHB-24 | Crispino Wet Pond | Wet Detention Pond | 34.2388 | City of Indian Harbour Beach | TBD | Crispino Wet Pond | Construction of 2.9 acre wet pond in Crispino Park (city-owned). | Wet Detention Pond | Planned | TBD | 99 | 32 | B | 34 | $600,000 | TBD | TBD | TBD | N/A | Structural | 2016 | Banana River Lagoon | Not provided | Not provided | TBD | Wet Detention Effciency Calculation and TA | yes | 138.8635 | 979.0584
6280 | City of Indian Harbour Beach | Banana River | N/A | BR3-5, BR7 | 0.59 | 0.64 | 0.24905 | 11.1284 | 2.1393 | 2.7716 | 0.5328 | 1340 | Residential, High density; Multiple Dwelling Units, High Rise <Three stories or more> | IHB-24 | Crispino Wet Pond | Wet Detention Pond | 34.2388 | City of Indian Harbour Beach | TBD | Crispino Wet Pond | Construction of 2.9 acre wet pond in Crispino Park (city-owned). | Wet Detention Pond | Planned | TBD | 99 | 32 | B | 34 | $600,000 | TBD | TBD | TBD | N/A | Structural | 2016 | Banana River Lagoon | Not provided | Not provided | TBD | Wet Detention Effciency Calculation and TA | yes | 140.4086 | 1007.8811
6281 | City of Indian Harbour Beach | Banana River | N/A | BR3-5, BR7 | 0.59 | 0.64 | 0.12264 | 11.1284 | 2.1393 | 1.3647 | 0.26236 | 1340 | Residential, High density; Multiple Dwelling Units, High Rise <Three stories or more> | IHB-24 | Crispino Wet Pond | Wet Detention Pond | 34.2388 | City of Indian Harbour Beach | TBD | Crispino Wet Pond | Construction of 2.9 acre wet pond in Crispino Park (city-owned). | Wet Detention Pond | Planned | TBD | 99 | 32 | B | 34 | $600,000 | TBD | TBD | TBD | N/A | Structural | 2016 | Banana River Lagoon | Not provided | Not provided | TBD | Wet Detention Effciency Calculation and TA | yes | 117.6368 | 496.2936
6282 | City of Indian Harbour Beach | Banana River | N/A | BR3-5, BR7 | 0.59 | 0.64 | 0.0041432 | 11.1284 | 2.1393 | 0.046107 | 0.0088635 | 1300 | Residential, High Density | IHB-24 | Crispino Wet Pond | Wet Detention Pond | 34.2388 | City of Indian Harbour Beach | TBD | Crispino Wet Pond | Construction of 2.9 acre wet pond in Crispino Park (city-owned). | Wet Detention Pond | Planned | TBD | 99 | 32 | B | 34 | $600,000 | TBD | TBD | TBD | N/A | Structural | 2016 | Banana River Lagoon | Not provided | Not provided | TBD | Wet Detention Effciency Calculation and TA | yes | 24.7285 | 16.7669
6283 | City of Indian Harbour Beach | Banana River | N/A | BR3-5, BR7 | 0.59 | 0.64 | 0.00060589 | 9.7239 | 1.6782 | 0.0058916 | 0.0010168 | 1340 | Residential, High density; Multiple Dwelling Units, High Rise <Three stories or more> | IHB-24 | Crispino Wet Pond | Wet Detention Pond | 34.2388 | City of Indian Harbour Beach | TBD | Crispino Wet Pond | Construction of 2.9 acre wet pond in Crispino Park (city-owned). | Wet Detention Pond | Planned | TBD | 99 | 32 | B | 34 | $600,000 | TBD | TBD | TBD | N/A | Structural | 2016 | Banana River Lagoon | Not provided | Not provided | TBD | Wet Detention Effciency Calculation and TA | yes | 18.102 | 2.4519
6284 | City of Indian Harbour Beach | Banana River | N/A | BR3-5, BR7 | 0.59 | 0.64 | 0.15378 | 9.7239 | 1.6782 | 1.4954 | 0.25808 | 1300 | Residential, High Density | IHB-24 | Crispino Wet Pond | Wet Detention Pond | 34.2388 | City of Indian Harbour Beach | TBD | Crispino Wet Pond | Construction of 2.9 acre wet pond in Crispino Park (city-owned). | Wet Detention Pond | Planned | TBD | 99 | 32 | B | 34 | $600,000 | TBD | TBD | TBD | N/A | Structural | 2016 | Banana River Lagoon | Not provided | Not provided | TBD | Wet Detention Effciency Calculation and TA | yes | 99.8897 | 622.3381
6285 | City of Indian Harbour Beach | Banana River | N/A | BR3-5, BR7 | 0.59 | 0.64 | 0.028991 | 9.7239 | 1.6782 | 0.28191 | 0.048653 | 1300 | Residential, High Density | IHB-24 | Crispino Wet Pond | Wet Detention Pond | 34.2388 | City of Indian Harbour Beach | TBD | Crispino Wet Pond | Construction of 2.9 acre wet pond in Crispino Park (city-owned). | Wet Detention Pond | Planned | TBD | 99 | 32 | B | 34 | $600,000 | TBD | TBD | TBD | N/A | Structural | 2016 | Banana River Lagoon | Not provided | Not provided | TBD | Wet Detention Effciency Calculation and TA | yes | 62.4248 | 117.3238
6286 | City of Indian Harbour Beach | Banana River | N/A | BR3-5, BR7 | 0.59 | 0.64 | 0.15161 | 9.7239 | 1.6782 | 1.4742 | 0.25442 | 1300 | Residential, High Density | IHB-24 | Crispino Wet Pond | Wet Detention Pond | 34.2388 | City of Indian Harbour Beach | TBD | Crispino Wet Pond | Construction of 2.9 acre wet pond in Crispino Park (city-owned). | Wet Detention Pond | Planned | TBD | 99 | 32 | B | 34 | $600,000 | TBD | TBD | TBD | N/A | Structural | 2016 | Banana River Lagoon | Not provided | Not provided | TBD | Wet Detention Effciency Calculation and TA | yes | 99.7106 | 613.525
6287 | City of Indian Harbour Beach | Banana River | N/A | BR3-5, BR7 | 0.59 | 0.64 | 0.11076 | 11.127 | 2.139 | 1.2325 | 0.23693 | 1300 | Residential, High Density | IHB-24 | Crispino Wet Pond | Wet Detention Pond | 34.2388 | City of Indian Harbour Beach | TBD | Crispino Wet Pond | Construction of 2.9 acre wet pond in Crispino Park (city-owned). | Wet Detention Pond | Planned | TBD | 99 | 32 | B | 34 | $600,000 | TBD | TBD | TBD | N/A | Structural | 2016 | Banana River Lagoon | Not provided | Not provided | TBD | Wet Detention Effciency Calculation and TA | yes | 97.5785 | 448.2465
6288 | City of Indian Harbour Beach | Banana River | N/A | BR3-5, BR7 | 0.59 | 0.64 | 0.026069 | 11.127 | 2.139 | 0.29007 | 0.055762 | 1300 | Residential, High Density | IHB-24 | Crispino Wet Pond | Wet Detention Pond | 34.2388 | City of Indian Harbour Beach | TBD | Crispino Wet Pond | Construction of 2.9 acre wet pond in Crispino Park (city-owned). | Wet Detention Pond | Planned | TBD | 99 | 32 | B | 34 | $600,000 | TBD | TBD | TBD | N/A | Structural | 2016 | Banana River Lagoon | Not provided | Not provided | TBD | Wet Detention Effciency Calculation and TA | yes | 66.0257 | 105.4986
6289 | City of Indian Harbour Beach | Banana River | N/A | BR3-5, BR7 | 0.59 | 0.64 | 0.0085801 | 11.127 | 2.139 | 0.09547 | 0.018353 | 1330 | Residential, High density; Multiple Dwelling Units, Low Rise <Two stories or less> | IHB-24 | Crispino Wet Pond | Wet Detention Pond | 34.2388 | City of Indian Harbour Beach | TBD | Crispino Wet Pond | Construction of 2.9 acre wet pond in Crispino Park (city-owned). | Wet Detention Pond | Planned | TBD | 99 | 32 | B | 34 | $600,000 | TBD | TBD | TBD | N/A | Structural | 2016 | Banana River Lagoon | Not provided | Not provided | TBD | Wet Detention Effciency Calculation and TA | yes | 23.5861 | 34.7223
6290 | City of Indian Harbour Beach | Banana River | N/A | BR3-5, BR7 | 0.59 | 0.64 | 0.0068323 | 11.127 | 2.139 | 0.076022 | 0.014614 | 1330 | Residential, High density; Multiple Dwelling Units, Low Rise <Two stories or less> | IHB-24 | Crispino Wet Pond | Wet Detention Pond | 34.2388 | City of Indian Harbour Beach | TBD | Crispino Wet Pond | Construction of 2.9 acre wet pond in Crispino Park (city-owned). | Wet Detention Pond | Planned | TBD | 99 | 32 | B | 34 | $600,000 | TBD | TBD | TBD | N/A | Structural | 2016 | Banana River Lagoon | Not provided | Not provided | TBD | Wet Detention Effciency Calculation and TA | yes | 21.1885 | 27.6491
6291 | City of Indian Harbour Beach | Banana River | N/A | BR3-5, BR7 | 0.59 | 0.64 | 0.0079665 | 11.127 | 2.139 | 0.088643 | 0.01704 | 1330 | Residential, High density; Multiple Dwelling Units, Low Rise <Two stories or less> | IHB-24 | Crispino Wet Pond | Wet Detention Pond | 34.2388 | City of Indian Harbour Beach | TBD | Crispino Wet Pond | Construction of 2.9 acre wet pond in Crispino Park (city-owned). | Wet Detention Pond | Planned | TBD | 99 | 32 | B | 34 | $600,000 | TBD | TBD | TBD | N/A | Structural | 2016 | Banana River Lagoon | Not provided | Not provided | TBD | Wet Detention Effciency Calculation and TA | yes | 22.802 | 32.2392
6292 | City of Indian Harbour Beach | Banana River | N/A | BR3-5, BR7 | 0.59 | 0.64 | 0.0096687 | 11.127 | 2.139 | 0.10758 | 0.020681 | 1330 | Residential, High density; Multiple Dwelling Units, Low Rise <Two stories or less> | IHB-24 | Crispino Wet Pond | Wet Detention Pond | 34.2388 | City of Indian Harbour Beach | TBD | Crispino Wet Pond | Construction of 2.9 acre wet pond in Crispino Park (city-owned). | Wet Detention Pond | Planned | TBD | 99 | 32 | B | 34 | $600,000 | TBD | TBD | TBD | N/A | Structural | 2016 | Banana River Lagoon | Not provided | Not provided | TBD | Wet Detention Effciency Calculation and TA | yes | 25.0447 | 39.128
6293 | City of Indian Harbour Beach | Banana River | N/A | BR3-5, BR7 | 0.59 | 0.64 | 0.1143 | 11.127 | 2.139 | 1.2718 | 0.24448 | 1340 | Residential, High density; Multiple Dwelling Units, High Rise <Three stories or more> | IHB-24 | Crispino Wet Pond | Wet Detention Pond | 34.2388 | City of Indian Harbour Beach | TBD | Crispino Wet Pond | Construction of 2.9 acre wet pond in Crispino Park (city-owned). | Wet Detention Pond | Planned | TBD | 99 | 32 | B | 34 | $600,000 | TBD | TBD | TBD | N/A | Structural | 2016 | Banana River Lagoon | Not provided | Not provided | TBD | Wet Detention Effciency Calculation and TA | yes | 85.993 | 462.5469
6294 | City of Indian Harbour Beach | Banana River | N/A | BR3-5, BR7 | 0.59 | 0.64 | 0.050318 | 11.127 | 2.139 | 0.55989 | 0.10763 | 1300 | Residential, High Density | IHB-24 | Crispino Wet Pond | Wet Detention Pond | 34.2388 | City of Indian Harbour Beach | TBD | Crispino Wet Pond | Construction of 2.9 acre wet pond in Crispino Park (city-owned). | Wet Detention Pond | Planned | TBD | 99 | 32 | B | 34 | $600,000 | TBD | TBD | TBD | N/A | Structural | 2016 | Banana River Lagoon | Not provided | Not provided | TBD | Wet Detention Effciency Calculation and TA | yes | 57.8609 | 203.6296
6295 | City of Indian Harbour Beach | Banana River | N/A | BR3-5, BR7 | 0.59 | 0.64 | 0.28327 | 11.127 | 2.139 | 3.1519 | 0.60591 | 1300 | Residential, High Density | IHB-24 | Crispino Wet Pond | Wet Detention Pond | 34.2388 | City of Indian Harbour Beach | TBD | Crispino Wet Pond | Construction of 2.9 acre wet pond in Crispino Park (city-owned). | Wet Detention Pond | Planned | TBD | 99 | 32 | B | 34 | $600,000 | TBD | TBD | TBD | N/A | Structural | 2016 | Banana River Lagoon | Not provided | Not provided | TBD | Wet Detention Effciency Calculation and TA | yes | 151.5244 | 1146.3399
6296 | City of Indian Harbour Beach | Banana River | N/A | BR3-5, BR7 | 0.59 | 0.64 | 0.092484 | 9.5319 | 1.4008 | 0.88155 | 0.12956 | 1210 | Fixed Single Family Units | IHB-24 | Crispino Wet Pond | Wet Detention Pond | 34.2388 | City of Indian Harbour Beach | TBD | Crispino Wet Pond | Construction of 2.9 acre wet pond in Crispino Park (city-owned). | Wet Detention Pond | Planned | TBD | 99 | 32 | B | 34 | $600,000 | TBD | TBD | TBD | N/A | Structural | 2016 | Banana River Lagoon | Not provided | Not provided | TBD | Wet Detention Effciency Calculation and TA | yes | 79.3414 | 374.2686
6297 | City of Indian Harbour Beach | Banana River | N/A | BR3-5, BR7 | 0.59 | 0.64 | 0.0051167 | 9.5319 | 1.4008 | 0.048772 | 0.0071677 | 1210 | Fixed Single Family Units | IHB-24 | Crispino Wet Pond | Wet Detention Pond | 34.2388 | City of Indian Harbour Beach | TBD | Crispino Wet Pond | Construction of 2.9 acre wet pond in Crispino Park (city-owned). | Wet Detention Pond | Planned | TBD | 99 | 32 | B | 34 | $600,000 | TBD | TBD | TBD | N/A | Structural | 2016 | Banana River Lagoon | Not provided | Not provided | TBD | Wet Detention Effciency Calculation and TA | yes | 33.0966 | 20.7065
6298 | City of Indian Harbour Beach | Banana River | N/A | BR3-5, BR7 | 0.59 | 0.64 | 0.098175 | 9.5319 | 1.4008 | 0.93579 | 0.13753 | 1210 | Fixed Single Family Units | IHB-24 | Crispino Wet Pond | Wet Detention Pond | 34.2388 | City of Indian Harbour Beach | TBD | Crispino Wet Pond | Construction of 2.9 acre wet pond in Crispino Park (city-owned). | Wet Detention Pond | Planned | TBD | 99 | 32 | B | 34 | $600,000 | TBD | TBD | TBD | N/A | Structural | 2016 | Banana River Lagoon | Not provided | Not provided | TBD | Wet Detention Effciency Calculation and TA | yes | 81.3922 | 397.2995
6299 | City of Indian Harbour Beach | Banana River | N/A | BR3-5, BR7 | 0.59 | 0.64 | 6.3888e-06 | 9.5319 | 1.4008 | 6.0897e-05 | 8.9497e-06 | 1210 | Fixed Single Family Units | IHB-24 | Crispino Wet Pond | Wet Detention Pond | 34.2388 | City of Indian Harbour Beach | TBD | Crispino Wet Pond | Construction of 2.9 acre wet pond in Crispino Park (city-owned). | Wet Detention Pond | Planned | TBD | 99 | 32 | B | 34 | $600,000 | TBD | TBD | TBD | N/A | Structural | 2016 | Banana River Lagoon | Not provided | Not provided | TBD | Wet Detention Effciency Calculation and TA | yes | 1.9739 | 0.025855
6300 | City of Indian Harbour Beach | Banana River | N/A | BR3-5, BR7 | 0.59 | 0.64 | 0.20166 | 9.5319 | 1.4008 | 1.9222 | 0.28249 | 1210 | Fixed Single Family Units | IHB-24 | Crispino Wet Pond | Wet Detention Pond | 34.2388 | City of Indian Harbour Beach | TBD | Crispino Wet Pond | Construction of 2.9 acre wet pond in Crispino Park (city-owned). | Wet Detention Pond | Planned | TBD | 99 | 32 | B | 34 | $600,000 | TBD | TBD | TBD | N/A | Structural | 2016 | Banana River Lagoon | Not provided | Not provided | TBD | Wet Detention Effciency Calculation and TA | yes | 115.9887 | 816.0795
6301 | City of Indian Harbour Beach | Banana River | N/A | BR3-5, BR7 | 0.59 | 0.64 | 0.0025482 | 9.5319 | 1.4008 | 0.024289 | 0.0035696 | 1210 | Fixed Single Family Units | IHB-24 | Crispino Wet Pond | Wet Detention Pond | 34.2388 | City of Indian Harbour Beach | TBD | Crispino Wet Pond | Construction of 2.9 acre wet pond in Crispino Park (city-owned). | Wet Detention Pond | Planned | TBD | 99 | 32 | B | 34 | $600,000 | TBD | TBD | TBD | N/A | Structural | 2016 | Banana River Lagoon | Not provided | Not provided | TBD | Wet Detention Effciency Calculation and TA | yes | 42.385 | 10.3122
6302 | City of Indian Harbour Beach | Banana River | N/A | BR3-5, BR7 | 0.59 | 0.64 | 0.20416 | 9.5319 | 1.4008 | 1.946 | 0.286 | 1210 | Fixed Single Family Units | IHB-24 | Crispino Wet Pond | Wet Detention Pond | 34.2388 | City of Indian Harbour Beach | TBD | Crispino Wet Pond | Construction of 2.9 acre wet pond in Crispino Park (city-owned). | Wet Detention Pond | Planned | TBD | 99 | 32 | B | 34 | $600,000 | TBD | TBD | TBD | N/A | Structural | 2016 | Banana River Lagoon | Not provided | Not provided | TBD | Wet Detention Effciency Calculation and TA | yes | 114.1609 | 826.2036
6303 | City of Indian Harbour Beach | Banana River | N/A | BR3-5, BR7 | 0.59 | 0.64 | 0.013617 | 9.5319 | 1.4008 | 0.12979 | 0.019075 | 1210 | Fixed Single Family Units | IHB-24 | Crispino Wet Pond | Wet Detention Pond | 34.2388 | City of Indian Harbour Beach | TBD | Crispino Wet Pond | Construction of 2.9 acre wet pond in Crispino Park (city-owned). | Wet Detention Pond | Planned | TBD | 99 | 32 | B | 34 | $600,000 | TBD | TBD | TBD | N/A | Structural | 2016 | Banana River Lagoon | Not provided | Not provided | TBD | Wet Detention Effciency Calculation and TA | yes | 39.1251 | 55.1043
6304 | City of Indian Harbour Beach | Banana River | N/A | BR3-5, BR7 | 0.59 | 0.64 | 0.068978 | 8.7777 | 1.2794 | 0.60547 | 0.088248 | 1200 | Residential, Medium Density-Two-five dwellingunits per acre | IHB-24 | Crispino Wet Pond | Wet Detention Pond | 34.2388 | City of Indian Harbour Beach | TBD | Crispino Wet Pond | Construction of 2.9 acre wet pond in Crispino Park (city-owned). | Wet Detention Pond | Planned | TBD | 99 | 32 | B | 34 | $600,000 | TBD | TBD | TBD | N/A | Structural | 2016 | Banana River Lagoon | Not provided | Not provided | TBD | Wet Detention Effciency Calculation and TA | yes | 86.2854 | 279.146
6305 | City of Indian Harbour Beach | Banana River | N/A | BR3-5, BR7 | 0.59 | 0.64 | 0.022331 | 8.7777 | 1.2794 | 0.19601 | 0.028569 | 1300 | Residential, High Density | IHB-24 | Crispino Wet Pond | Wet Detention Pond | 34.2388 | City of Indian Harbour Beach | TBD | Crispino Wet Pond | Construction of 2.9 acre wet pond in Crispino Park (city-owned). | Wet Detention Pond | Planned | TBD | 99 | 32 | B | 34 | $600,000 | TBD | TBD | TBD | N/A | Structural | 2016 | Banana River Lagoon | Not provided | Not provided | TBD | Wet Detention Effciency Calculation and TA | yes | 55.3747 | 90.3698
6306 | City of Indian Harbour Beach | Banana River | N/A | BR3-5, BR7 | 0.59 | 0.64 | 0.17116 | 8.7777 | 1.2794 | 1.5024 | 0.21898 | 1210 | Fixed Single Family Units | IHB-24 | Crispino Wet Pond | Wet Detention Pond | 34.2388 | City of Indian Harbour Beach | TBD | Crispino Wet Pond | Construction of 2.9 acre wet pond in Crispino Park (city-owned). | Wet Detention Pond | Planned | TBD | 99 | 32 | B | 34 | $600,000 | TBD | TBD | TBD | N/A | Structural | 2016 | Banana River Lagoon | Not provided | Not provided | TBD | Wet Detention Effciency Calculation and TA | yes | 108.7095 | 692.6642
6307 | City of Indian Harbour Beach | Banana River | N/A | BR3-5, BR7 | 0.59 | 0.64 | 0.069807 | 10.464 | 1.6755 | 0.73046 | 0.11696 | 1400 | Commercial and Services | IHB-24 | Crispino Wet Pond | Wet Detention Pond | 34.2388 | City of Indian Harbour Beach | TBD | Crispino Wet Pond | Construction of 2.9 acre wet pond in Crispino Park (city-owned). | Wet Detention Pond | Planned | TBD | 99 | 32 | B | 34 | $600,000 | TBD | TBD | TBD | N/A | Structural | 2016 | Banana River Lagoon | Not provided | Not provided | TBD | Wet Detention Effciency Calculation and TA | yes | 67.4686 | 282.4972
6308 | City of Indian Harbour Beach | Banana River | N/A | BR3-5, BR7 | 0.59 | 0.64 | 0.24383 | 10.464 | 1.6755 | 2.5515 | 0.40854 | 1340 | Residential, High density; Multiple Dwelling Units, High Rise <Three stories or more> | IHB-24 | Crispino Wet Pond | Wet Detention Pond | 34.2388 | City of Indian Harbour Beach | TBD | Crispino Wet Pond | Construction of 2.9 acre wet pond in Crispino Park (city-owned). | Wet Detention Pond | Planned | TBD | 99 | 32 | B | 34 | $600,000 | TBD | TBD | TBD | N/A | Structural | 2016 | Banana River Lagoon | Not provided | Not provided | TBD | Wet Detention Effciency Calculation and TA | yes | 139.536 | 986.7524
6309 | City of Indian Harbour Beach | Banana River | N/A | BR3-5, BR7 | 0.59 | 0.64 | 0.2142 | 9.5329 | 1.401 | 2.0419 | 0.30009 | 1200 | Residential, Medium Density-Two-five dwellingunits per acre | IHB-24 | Crispino Wet Pond | Wet Detention Pond | 34.2388 | City of Indian Harbour Beach | TBD | Crispino Wet Pond | Construction of 2.9 acre wet pond in Crispino Park (city-owned). | Wet Detention Pond | Planned | TBD | 99 | 32 | B | 34 | $600,000 | TBD | TBD | TBD | N/A | Structural | 2016 | Banana River Lagoon | Not provided | Not provided | TBD | Wet Detention Effciency Calculation and TA | yes | 147.8547 | 866.821
6310 | City of Indian Harbour Beach | Banana River | N/A | BR3-5, BR7 | 0.59 | 0.64 | 0.018272 | 9.5329 | 1.401 | 0.17419 | 0.025599 | 1210 | Fixed Single Family Units | IHB-24 | Crispino Wet Pond | Wet Detention Pond | 34.2388 | City of Indian Harbour Beach | TBD | Crispino Wet Pond | Construction of 2.9 acre wet pond in Crispino Park (city-owned). | Wet Detention Pond | Planned | TBD | 99 | 32 | B | 34 | $600,000 | TBD | TBD | TBD | N/A | Structural | 2016 | Banana River Lagoon | Not provided | Not provided | TBD | Wet Detention Effciency Calculation and TA | yes | 36.8361 | 73.9455
6311 | City of Indian Harbour Beach | Banana River | N/A | BR3-5, BR7 | 0.59 | 0.64 | 0.14855 | 9.5329 | 1.401 | 1.4161 | 0.20812 | 1210 | Fixed Single Family Units | IHB-24 | Crispino Wet Pond | Wet Detention Pond | 34.2388 | City of Indian Harbour Beach | TBD | Crispino Wet Pond | Construction of 2.9 acre wet pond in Crispino Park (city-owned). | Wet Detention Pond | Planned | TBD | 99 | 32 | B | 34 | $600,000 | TBD | TBD | TBD | N/A | Structural | 2016 | Banana River Lagoon | Not provided | Not provided | TBD | Wet Detention Effciency Calculation and TA | yes | 97.6979 | 601.1569
6312 | City of Indian Harbour Beach | Banana River | N/A | BR3-5, BR7 | 0.59 | 0.64 | 0.18231 | 9.5329 | 1.401 | 1.7379 | 0.25541 | 1200 | Residential, Medium Density-Two-five dwellingunits per acre | IHB-24 | Crispino Wet Pond | Wet Detention Pond | 34.2388 | City of Indian Harbour Beach | TBD | Crispino Wet Pond | Construction of 2.9 acre wet pond in Crispino Park (city-owned). | Wet Detention Pond | Planned | TBD | 99 | 32 | B | 34 | $600,000 | TBD | TBD | TBD | N/A | Structural | 2016 | Banana River Lagoon | Not provided | Not provided | TBD | Wet Detention Effciency Calculation and TA | yes | 129.7096 | 737.7658
6313 | City of Indian Harbour Beach | Banana River | N/A | BR3-5, BR7 | 0.59 | 0.64 | 0.01239 | 9.5329 | 1.401 | 0.11811 | 0.017359 | 1210 | Fixed Single Family Units | IHB-24 | Crispino Wet Pond | Wet Detention Pond | 34.2388 | City of Indian Harbour Beach | TBD | Crispino Wet Pond | Construction of 2.9 acre wet pond in Crispino Park (city-owned). | Wet Detention Pond | Planned | TBD | 99 | 32 | B | 34 | $600,000 | TBD | TBD | TBD | N/A | Structural | 2016 | Banana River Lagoon | Not provided | Not provided | TBD | Wet Detention Effciency Calculation and TA | yes | 40.9399 | 50.1415
6314 | City of Indian Harbour Beach | Banana River | N/A | BR3-5, BR7 | 0.59 | 0.64 | 0.15351 | 9.5329 | 1.401 | 1.4634 | 0.21507 | 1210 | Fixed Single Family Units | IHB-24 | Crispino Wet Pond | Wet Detention Pond | 34.2388 | City of Indian Harbour Beach | TBD | Crispino Wet Pond | Construction of 2.9 acre wet pond in Crispino Park (city-owned). | Wet Detention Pond | Planned | TBD | 99 | 32 | B | 34 | $600,000 | TBD | TBD | TBD | N/A | Structural | 2016 | Banana River Lagoon | Not provided | Not provided | TBD | Wet Detention Effciency Calculation and TA | yes | 102.9287 | 621.2304
6315 | City of Indian Harbour Beach | Banana River | N/A | BR3-5, BR7 | 0.59 | 0.64 | 0.023469 | 9.5329 | 1.401 | 0.22373 | 0.03288 | 1210 | Fixed Single Family Units | IHB-24 | Crispino Wet Pond | Wet Detention Pond | 34.2388 | City of Indian Harbour Beach | TBD | Crispino Wet Pond | Construction of 2.9 acre wet pond in Crispino Park (city-owned). | Wet Detention Pond | Planned | TBD | 99 | 32 | B | 34 | $600,000 | TBD | TBD | TBD | N/A | Structural | 2016 | Banana River Lagoon | Not provided | Not provided | TBD | Wet Detention Effciency Calculation and TA | yes | 54.0966 | 94.9761
6316 | City of Indian Harbour Beach | Banana River | N/A | BR3-5, BR7 | 0.59 | 0.64 | 0.18191 | 9.5329 | 1.401 | 1.7341 | 0.25485 | 1210 | Fixed Single Family Units | IHB-24 | Crispino Wet Pond | Wet Detention Pond | 34.2388 | City of Indian Harbour Beach | TBD | Crispino Wet Pond | Construction of 2.9 acre wet pond in Crispino Park (city-owned). | Wet Detention Pond | Planned | TBD | 99 | 32 | B | 34 | $600,000 | TBD | TBD | TBD | N/A | Structural | 2016 | Banana River Lagoon | Not provided | Not provided | TBD | Wet Detention Effciency Calculation and TA | yes | 109.5282 | 736.1528
6317 | City of Indian Harbour Beach | Banana River | N/A | BR3-5, BR7 | 0.59 | 0.64 | 0.012233 | 9.5329 | 1.401 | 0.11662 | 0.017139 | 1210 | Fixed Single Family Units | IHB-24 | Crispino Wet Pond | Wet Detention Pond | 34.2388 | City of Indian Harbour Beach | TBD | Crispino Wet Pond | Construction of 2.9 acre wet pond in Crispino Park (city-owned). | Wet Detention Pond | Planned | TBD | 99 | 32 | B | 34 | $600,000 | TBD | TBD | TBD | N/A | Structural | 2016 | Banana River Lagoon | Not provided | Not provided | TBD | Wet Detention Effciency Calculation and TA | yes | 29.4596 | 49.5059
6318 | City of Indian Harbour Beach | Banana River | N/A | BR3-5, BR7 | 0.59 | 0.64 | 0.051948 | 9.5329 | 1.401 | 0.49522 | 0.072779 | 1210 | Fixed Single Family Units | IHB-24 | Crispino Wet Pond | Wet Detention Pond | 34.2388 | City of Indian Harbour Beach | TBD | Crispino Wet Pond | Construction of 2.9 acre wet pond in Crispino Park (city-owned). | Wet Detention Pond | Planned | TBD | 99 | 32 | B | 34 | $600,000 | TBD | TBD | TBD | N/A | Structural | 2016 | Banana River Lagoon | Not provided | Not provided | TBD | Wet Detention Effciency Calculation and TA | yes | 74.433 | 210.2276
6319 | City of Indian Harbour Beach | Banana River | N/A | BR3-5, BR7 | 0.59 | 0.64 | 0.27951 | 9.5329 | 1.401 | 2.6646 | 0.3916 | 1200 | Residential, Medium Density-Two-five dwellingunits per acre | IHB-24 | Crispino Wet Pond | Wet Detention Pond | 34.2388 | City of Indian Harbour Beach | TBD | Crispino Wet Pond | Construction of 2.9 acre wet pond in Crispino Park (city-owned). | Wet Detention Pond | Planned | TBD | 99 | 32 | B | 34 | $600,000 | TBD | TBD | TBD | N/A | Structural | 2016 | Banana River Lagoon | Not provided | Not provided | TBD | Wet Detention Effciency Calculation and TA | yes | 181.4582 | 1131.153
6320 | City of Indian Harbour Beach | Banana River | N/A | BR3-5, BR7 | 0.59 | 0.64 | 0.020369 | 9.5329 | 1.401 | 0.19417 | 0.028536 | 1210 | Fixed Single Family Units | IHB-24 | Crispino Wet Pond | Wet Detention Pond | 34.2388 | City of Indian Harbour Beach | TBD | Crispino Wet Pond | Construction of 2.9 acre wet pond in Crispino Park (city-owned). | Wet Detention Pond | Planned | TBD | 99 | 32 | B | 34 | $600,000 | TBD | TBD | TBD | N/A | Structural | 2016 | Banana River Lagoon | Not provided | Not provided | TBD | Wet Detention Effciency Calculation and TA | yes | 52.6686 | 82.4284
6321 | City of Indian Harbour Beach | Banana River | N/A | BR3-5, BR7 | 0.59 | 0.64 | 0.021745 | 9.5329 | 1.401 | 0.20729 | 0.030464 | 1210 | Fixed Single Family Units | IHB-24 | Crispino Wet Pond | Wet Detention Pond | 34.2388 | City of Indian Harbour Beach | TBD | Crispino Wet Pond | Construction of 2.9 acre wet pond in Crispino Park (city-owned). | Wet Detention Pond | Planned | TBD | 99 | 32 | B | 34 | $600,000 | TBD | TBD | TBD | N/A | Structural | 2016 | Banana River Lagoon | Not provided | Not provided | TBD | Wet Detention Effciency Calculation and TA | yes | 48.2348 | 87.9972
6322 | City of Indian Harbour Beach | Banana River | N/A | BR3-5, BR7 | 0.59 | 0.64 | 0.024482 | 9.5329 | 1.401 | 0.23338 | 0.034299 | 1210 | Fixed Single Family Units | IHB-24 | Crispino Wet Pond | Wet Detention Pond | 34.2388 | City of Indian Harbour Beach | TBD | Crispino Wet Pond | Construction of 2.9 acre wet pond in Crispino Park (city-owned). | Wet Detention Pond | Planned | TBD | 99 | 32 | B | 34 | $600,000 | TBD | TBD | TBD | N/A | Structural | 2016 | Banana River Lagoon | Not provided | Not provided | TBD | Wet Detention Effciency Calculation and TA | yes | 41.0385 | 99.0736
6323 | City of Indian Harbour Beach | Banana River | N/A | BR3-5, BR7 | 0.59 | 0.64 | 0.00076164 | 9.5329 | 1.401 | 0.0072606 | 0.001067 | 1210 | Fixed Single Family Units | IHB-24 | Crispino Wet Pond | Wet Detention Pond | 34.2388 | City of Indian Harbour Beach | TBD | Crispino Wet Pond | Construction of 2.9 acre wet pond in Crispino Park (city-owned). | Wet Detention Pond | Planned | TBD | 99 | 32 | B | 34 | $600,000 | TBD | TBD | TBD | N/A | Structural | 2016 | Banana River Lagoon | Not provided | Not provided | TBD | Wet Detention Effciency Calculation and TA | yes | 8.7319 | 3.0822
6324 | City of Indian Harbour Beach | Banana River | N/A | BR3-5, BR7 | 0.59 | 0.64 | 0.24348 | 9.5329 | 1.401 | 2.321 | 0.34111 | 1210 | Fixed Single Family Units | IHB-24 | Crispino Wet Pond | Wet Detention Pond | 34.2388 | City of Indian Harbour Beach | TBD | Crispino Wet Pond | Construction of 2.9 acre wet pond in Crispino Park (city-owned). | Wet Detention Pond | Planned | TBD | 99 | 32 | B | 34 | $600,000 | TBD | TBD | TBD | N/A | Structural | 2016 | Banana River Lagoon | Not provided | Not provided | TBD | Wet Detention Effciency Calculation and TA | yes | 124.034 | 985.3161
6325 | City of Indian Harbour Beach | Banana River | N/A | BR3-5, BR7 | 0.59 | 0.64 | 0.027416 | 9.5329 | 1.401 | 0.26136 | 0.03841 | 1210 | Fixed Single Family Units | IHB-24 | Crispino Wet Pond | Wet Detention Pond | 34.2388 | City of Indian Harbour Beach | TBD | Crispino Wet Pond | Construction of 2.9 acre wet pond in Crispino Park (city-owned). | Wet Detention Pond | Planned | TBD | 99 | 32 | B | 34 | $600,000 | TBD | TBD | TBD | N/A | Structural | 2016 | Banana River Lagoon | Not provided | Not provided | TBD | Wet Detention Effciency Calculation and TA | yes | 77.1345 | 110.9494
6326 | City of Indian Harbour Beach | Banana River | N/A | BR3-5, BR7 | 0.59 | 0.64 | 0.21601 | 9.4397 | 1.3799 | 2.0391 | 0.29807 | 1200 | Residential, Medium Density-Two-five dwellingunits per acre | IHB-24 | Crispino Wet Pond | Wet Detention Pond | 34.2388 | City of Indian Harbour Beach | TBD | Crispino Wet Pond | Construction of 2.9 acre wet pond in Crispino Park (city-owned). | Wet Detention Pond | Planned | TBD | 99 | 32 | B | 34 | $600,000 | TBD | TBD | TBD | N/A | Structural | 2016 | Banana River Lagoon | Not provided | Not provided | TBD | Wet Detention Effciency Calculation and TA | yes | 134.543 | 874.1709
6327 | City of Indian Harbour Beach | Banana River | N/A | BR3-5, BR7 | 0.59 | 0.64 | 0.13527 | 9.4397 | 1.3799 | 1.2769 | 0.18665 | 1210 | Fixed Single Family Units | IHB-24 | Crispino Wet Pond | Wet Detention Pond | 34.2388 | City of Indian Harbour Beach | TBD | Crispino Wet Pond | Construction of 2.9 acre wet pond in Crispino Park (city-owned). | Wet Detention Pond | Planned | TBD | 99 | 32 | B | 34 | $600,000 | TBD | TBD | TBD | N/A | Structural | 2016 | Banana River Lagoon | Not provided | Not provided | TBD | Wet Detention Effciency Calculation and TA | yes | 93.7296 | 547.4082
6328 | City of Indian Harbour Beach | Banana River | N/A | BR3-5, BR7 | 0.59 | 0.64 | 0.01279 | 9.4397 | 1.3799 | 0.12073 | 0.017648 | 1210 | Fixed Single Family Units | IHB-24 | Crispino Wet Pond | Wet Detention Pond | 34.2388 | City of Indian Harbour Beach | TBD | Crispino Wet Pond | Construction of 2.9 acre wet pond in Crispino Park (city-owned). | Wet Detention Pond | Planned | TBD | 99 | 32 | B | 34 | $600,000 | TBD | TBD | TBD | N/A | Structural | 2016 | Banana River Lagoon | Not provided | Not provided | TBD | Wet Detention Effciency Calculation and TA | yes | 49.969 | 51.7573
6329 | City of Indian Harbour Beach | Banana River | N/A | BR3-5, BR7 | 0.59 | 0.64 | 0.12522 | 9.4397 | 1.3799 | 1.1821 | 0.17279 | 1210 | Fixed Single Family Units | IHB-24 | Crispino Wet Pond | Wet Detention Pond | 34.2388 | City of Indian Harbour Beach | TBD | Crispino Wet Pond | Construction of 2.9 acre wet pond in Crispino Park (city-owned). | Wet Detention Pond | Planned | TBD | 99 | 32 | B | 34 | $600,000 | TBD | TBD | TBD | N/A | Structural | 2016 | Banana River Lagoon | Not provided | Not provided | TBD | Wet Detention Effciency Calculation and TA | yes | 90.1279 | 506.7552
6330 | City of Indian Harbour Beach | Banana River | N/A | BR3-5, BR7 | 0.59 | 0.64 | 0.0037499 | 9.5329 | 1.401 | 0.035748 | 0.0052537 | 1200 | Residential, Medium Density-Two-five dwellingunits per acre | IHB-24 | Crispino Wet Pond | Wet Detention Pond | 34.2388 | City of Indian Harbour Beach | TBD | Crispino Wet Pond | Construction of 2.9 acre wet pond in Crispino Park (city-owned). | Wet Detention Pond | Planned | TBD | 99 | 32 | B | 34 | $600,000 | TBD | TBD | TBD | N/A | Structural | 2016 | Banana River Lagoon | Not provided | Not provided | TBD | Wet Detention Effciency Calculation and TA | yes | 79.2696 | 15.1755
6331 | City of Indian Harbour Beach | Banana River | N/A | BR3-5, BR7 | 0.59 | 0.64 | 0.24216 | 9.5329 | 1.401 | 2.3085 | 0.33926 | 1210 | Fixed Single Family Units | IHB-24 | Crispino Wet Pond | Wet Detention Pond | 34.2388 | City of Indian Harbour Beach | TBD | Crispino Wet Pond | Construction of 2.9 acre wet pond in Crispino Park (city-owned). | Wet Detention Pond | Planned | TBD | 99 | 32 | B | 34 | $600,000 | TBD | TBD | TBD | N/A | Structural | 2016 | Banana River Lagoon | Not provided | Not provided | TBD | Wet Detention Effciency Calculation and TA | yes | 131.6552 | 979.9854
6332 | City of Indian Harbour Beach | Banana River | N/A | BR3-5, BR7 | 0.59 | 0.64 | 0.00028016 | 9.5329 | 1.401 | 0.0026708 | 0.00039251 | 1210 | Fixed Single Family Units | IHB-24 | Crispino Wet Pond | Wet Detention Pond | 34.2388 | City of Indian Harbour Beach | TBD | Crispino Wet Pond | Construction of 2.9 acre wet pond in Crispino Park (city-owned). | Wet Detention Pond | Planned | TBD | 99 | 32 | B | 34 | $600,000 | TBD | TBD | TBD | N/A | Structural | 2016 | Banana River Lagoon | Not provided | Not provided | TBD | Wet Detention Effciency Calculation and TA | yes | 17.3225 | 1.1338
6333 | City of Indian Harbour Beach | Banana River | N/A | BR3-5, BR7 | 0.59 | 0.64 | 0.026355 | 9.5329 | 1.401 | 0.25124 | 0.036924 | 1210 | Fixed Single Family Units | IHB-24 | Crispino Wet Pond | Wet Detention Pond | 34.2388 | City of Indian Harbour Beach | TBD | Crispino Wet Pond | Construction of 2.9 acre wet pond in Crispino Park (city-owned). | Wet Detention Pond | Planned | TBD | 99 | 32 | B | 34 | $600,000 | TBD | TBD | TBD | N/A | Structural | 2016 | Banana River Lagoon | Not provided | Not provided | TBD | Wet Detention Effciency Calculation and TA | yes | 51.5592 | 106.6564
6334 | City of Indian Harbour Beach | Banana River | N/A | BR3-5, BR7 | 0.59 | 0.64 | 0.25266 | 9.5329 | 1.401 | 2.4086 | 0.35397 | 1210 | Fixed Single Family Units | IHB-24 | Crispino Wet Pond | Wet Detention Pond | 34.2388 | City of Indian Harbour Beach | TBD | Crispino Wet Pond | Construction of 2.9 acre wet pond in Crispino Park (city-owned). | Wet Detention Pond | Planned | TBD | 99 | 32 | B | 34 | $600,000 | TBD | TBD | TBD | N/A | Structural | 2016 | Banana River Lagoon | Not provided | Not provided | TBD | Wet Detention Effciency Calculation and TA | yes | 134.0448 | 1022.4692
6335 | City of Indian Harbour Beach | Banana River | N/A | BR3-5, BR7 | 0.59 | 0.64 | 0.04182 | 9.5329 | 1.401 | 0.39867 | 0.05859 | 1210 | Fixed Single Family Units | IHB-24 | Crispino Wet Pond | Wet Detention Pond | 34.2388 | City of Indian Harbour Beach | TBD | Crispino Wet Pond | Construction of 2.9 acre wet pond in Crispino Park (city-owned). | Wet Detention Pond | Planned | TBD | 99 | 32 | B | 34 | $600,000 | TBD | TBD | TBD | N/A | Structural | 2016 | Banana River Lagoon | Not provided | Not provided | TBD | Wet Detention Effciency Calculation and TA | yes | 92.7217 | 169.2407
6336 | City of Indian Harbour Beach | Banana River | N/A | BR3-5, BR7 | 0.59 | 0.64 | 0.0012392 | 9.6791 | 1.6631 | 0.011994 | 0.0020609 | 1200 | Residential, Medium Density-Two-five dwellingunits per acre | IHB-24 | Crispino Wet Pond | Wet Detention Pond | 34.2388 | City of Indian Harbour Beach | TBD | Crispino Wet Pond | Construction of 2.9 acre wet pond in Crispino Park (city-owned). | Wet Detention Pond | Planned | TBD | 99 | 32 | B | 34 | $600,000 | TBD | TBD | TBD | N/A | Structural | 2016 | Banana River Lagoon | Not provided | Not provided | TBD | Wet Detention Effciency Calculation and TA | yes | 9.2704 | 5.0148
6337 | City of Indian Harbour Beach | Banana River | N/A | BR3-5, BR7 | 0.59 | 0.64 | 0.019934 | 9.6791 | 1.6631 | 0.19294 | 0.033151 | 1300 | Residential, High Density | IHB-24 | Crispino Wet Pond | Wet Detention Pond | 34.2388 | City of Indian Harbour Beach | TBD | Crispino Wet Pond | Construction of 2.9 acre wet pond in Crispino Park (city-owned). | Wet Detention Pond | Planned | TBD | 99 | 32 | B | 34 | $600,000 | TBD | TBD | TBD | N/A | Structural | 2016 | Banana River Lagoon | Not provided | Not provided | TBD | Wet Detention Effciency Calculation and TA | yes | 54.7739 | 80.6684
6338 | City of Indian Harbour Beach | Banana River | N/A | BR3-5, BR7 | 0.59 | 0.64 | 0.12174 | 9.6791 | 1.6631 | 1.1783 | 0.20246 | 1300 | Residential, High Density | IHB-24 | Crispino Wet Pond | Wet Detention Pond | 34.2388 | City of Indian Harbour Beach | TBD | Crispino Wet Pond | Construction of 2.9 acre wet pond in Crispino Park (city-owned). | Wet Detention Pond | Planned | TBD | 99 | 32 | B | 34 | $600,000 | TBD | TBD | TBD | N/A | Structural | 2016 | Banana River Lagoon | Not provided | Not provided | TBD | Wet Detention Effciency Calculation and TA | yes | 90.5304 | 492.6486
6339 | City of Indian Harbour Beach | Banana River | N/A | BR3-5, BR7 | 0.59 | 0.64 | 0.18375 | 9.6791 | 1.6631 | 1.7785 | 0.30559 | 1330 | Residential, High density; Multiple Dwelling Units, Low Rise <Two stories or less> | IHB-24 | Crispino Wet Pond | Wet Detention Pond | 34.2388 | City of Indian Harbour Beach | TBD | Crispino Wet Pond | Construction of 2.9 acre wet pond in Crispino Park (city-owned). | Wet Detention Pond | Planned | TBD | 99 | 32 | B | 34 | $600,000 | TBD | TBD | TBD | N/A | Structural | 2016 | Banana River Lagoon | Not provided | Not provided | TBD | Wet Detention Effciency Calculation and TA | yes | 109.1835 | 743.612
6340 | City of Indian Harbour Beach | Banana River | N/A | BR3-5, BR7 | 0.59 | 0.64 | 0.18535 | 11.1259 | 2.1388 | 2.0622 | 0.39642 | 1300 | Residential, High Density | IHB-24 | Crispino Wet Pond | Wet Detention Pond | 34.2388 | City of Indian Harbour Beach | TBD | Crispino Wet Pond | Construction of 2.9 acre wet pond in Crispino Park (city-owned). | Wet Detention Pond | Planned | TBD | 99 | 32 | B | 34 | $600,000 | TBD | TBD | TBD | N/A | Structural | 2016 | Banana River Lagoon | Not provided | Not provided | TBD | Wet Detention Effciency Calculation and TA | yes | 129.7312 | 750.0742
6341 | City of Indian Harbour Beach | Banana River | N/A | BR3-5, BR7 | 0.59 | 0.64 | 0.061589 | 11.1259 | 2.1388 | 0.68523 | 0.13173 | 1300 | Residential, High Density | IHB-24 | Crispino Wet Pond | Wet Detention Pond | 34.2388 | City of Indian Harbour Beach | TBD | Crispino Wet Pond | Construction of 2.9 acre wet pond in Crispino Park (city-owned). | Wet Detention Pond | Planned | TBD | 99 | 32 | B | 34 | $600,000 | TBD | TBD | TBD | N/A | Structural | 2016 | Banana River Lagoon | Not provided | Not provided | TBD | Wet Detention Effciency Calculation and TA | yes | 65.3533 | 249.241
6342 | City of Indian Harbour Beach | Banana River | N/A | BR3-5, BR7 | 0.59 | 0.64 | 0.084778 | 11.1259 | 2.1388 | 0.94323 | 0.18132 | 1340 | Residential, High density; Multiple Dwelling Units, High Rise <Three stories or more> | IHB-24 | Crispino Wet Pond | Wet Detention Pond | 34.2388 | City of Indian Harbour Beach | TBD | Crispino Wet Pond | Construction of 2.9 acre wet pond in Crispino Park (city-owned). | Wet Detention Pond | Planned | TBD | 99 | 32 | B | 34 | $600,000 | TBD | TBD | TBD | N/A | Structural | 2016 | Banana River Lagoon | Not provided | Not provided | TBD | Wet Detention Effciency Calculation and TA | yes | 82.2533 | 343.0837
6343 | City of Indian Harbour Beach | Banana River | N/A | BR3-5, BR7 | 0.59 | 0.64 | 0.34563 | 9.791 | 1.7002 | 3.3841 | 0.58764 | 1340 | Residential, High density; Multiple Dwelling Units, High Rise <Three stories or more> | IHB-24 | Crispino Wet Pond | Wet Detention Pond | 34.2388 | City of Indian Harbour Beach | TBD | Crispino Wet Pond | Construction of 2.9 acre wet pond in Crispino Park (city-owned). | Wet Detention Pond | Planned | TBD | 99 | 32 | B | 34 | $600,000 | TBD | TBD | TBD | N/A | Structural | 2016 | Banana River Lagoon | Not provided | Not provided | TBD | Wet Detention Effciency Calculation and TA | yes | 155.0654 | 1398.7305
6344 | City of Indian Harbour Beach | Banana River | N/A | BR3-5, BR7 | 0.59 | 0.64 | 0.0028202 | 9.791 | 1.7002 | 0.027613 | 0.0047948 | 1300 | Residential, High Density | IHB-24 | Crispino Wet Pond | Wet Detention Pond | 34.2388 | City of Indian Harbour Beach | TBD | Crispino Wet Pond | Construction of 2.9 acre wet pond in Crispino Park (city-owned). | Wet Detention Pond | Planned | TBD | 99 | 32 | B | 34 | $600,000 | TBD | TBD | TBD | N/A | Structural | 2016 | Banana River Lagoon | Not provided | Not provided | TBD | Wet Detention Effciency Calculation and TA | yes | 39.0566 | 11.4129
6345 | City of Indian Harbour Beach | Banana River | N/A | BR3-5, BR7 | 0.59 | 0.64 | 0.21204 | 9.4121 | 1.3736 | 1.9957 | 0.29125 | 1200 | Residential, Medium Density-Two-five dwellingunits per acre | IHB-24 | Crispino Wet Pond | Wet Detention Pond | 34.2388 | City of Indian Harbour Beach | TBD | Crispino Wet Pond | Construction of 2.9 acre wet pond in Crispino Park (city-owned). | Wet Detention Pond | Planned | TBD | 99 | 32 | B | 34 | $600,000 | TBD | TBD | TBD | N/A | Structural | 2016 | Banana River Lagoon | Not provided | Not provided | TBD | Wet Detention Effciency Calculation and TA | yes | 168.72 | 858.0778
6346 | City of Indian Harbour Beach | Banana River | N/A | BR3-5, BR7 | 0.59 | 0.64 | 0.0078959 | 9.4121 | 1.3736 | 0.074318 | 0.010846 | 1210 | Fixed Single Family Units | IHB-24 | Crispino Wet Pond | Wet Detention Pond | 34.2388 | City of Indian Harbour Beach | TBD | Crispino Wet Pond | Construction of 2.9 acre wet pond in Crispino Park (city-owned). | Wet Detention Pond | Planned | TBD | 99 | 32 | B | 34 | $600,000 | TBD | TBD | TBD | N/A | Structural | 2016 | Banana River Lagoon | Not provided | Not provided | TBD | Wet Detention Effciency Calculation and TA | yes | 45.9804 | 31.9538
6347 | City of Indian Harbour Beach | Banana River | N/A | BR3-5, BR7 | 0.59 | 0.64 | 0.12883 | 9.4121 | 1.3736 | 1.2125 | 0.17696 | 1210 | Fixed Single Family Units | IHB-24 | Crispino Wet Pond | Wet Detention Pond | 34.2388 | City of Indian Harbour Beach | TBD | Crispino Wet Pond | Construction of 2.9 acre wet pond in Crispino Park (city-owned). | Wet Detention Pond | Planned | TBD | 99 | 32 | B | 34 | $600,000 | TBD | TBD | TBD | N/A | Structural | 2016 | Banana River Lagoon | Not provided | Not provided | TBD | Wet Detention Effciency Calculation and TA | yes | 91.6758 | 521.3487
6348 | City of Indian Harbour Beach | Banana River | N/A | BR3-5, BR7 | 0.59 | 0.64 | 0.12015 | 9.4121 | 1.3736 | 1.1308 | 0.16504 | 1210 | Fixed Single Family Units | IHB-24 | Crispino Wet Pond | Wet Detention Pond | 34.2388 | City of Indian Harbour Beach | TBD | Crispino Wet Pond | Construction of 2.9 acre wet pond in Crispino Park (city-owned). | Wet Detention Pond | Planned | TBD | 99 | 32 | B | 34 | $600,000 | TBD | TBD | TBD | N/A | Structural | 2016 | Banana River Lagoon | Not provided | Not provided | TBD | Wet Detention Effciency Calculation and TA | yes | 88.3692 | 486.2214
6349 | City of Indian Harbour Beach | Banana River | N/A | BR3-5, BR7 | 0.59 | 0.64 | 0.23603 | 11.1284 | 2.1393 | 2.6266 | 0.50494 | 1300 | Residential, High Density | IHB-24 | Crispino Wet Pond | Wet Detention Pond | 34.2388 | City of Indian Harbour Beach | TBD | Crispino Wet Pond | Construction of 2.9 acre wet pond in Crispino Park (city-owned). | Wet Detention Pond | Planned | TBD | 99 | 32 | B | 34 | $600,000 | TBD | TBD | TBD | N/A | Structural | 2016 | Banana River Lagoon | Not provided | Not provided | TBD | Wet Detention Effciency Calculation and TA | yes | 138.3816 | 955.1768
6350 | City of Indian Harbour Beach | Banana River | N/A | BR3-5, BR7 | 0.59 | 0.64 | 0.20718 | 11.1284 | 2.1393 | 2.3056 | 0.44321 | 1340 | Residential, High density; Multiple Dwelling Units, High Rise <Three stories or more> | IHB-24 | Crispino Wet Pond | Wet Detention Pond | 34.2388 | City of Indian Harbour Beach | TBD | Crispino Wet Pond | Construction of 2.9 acre wet pond in Crispino Park (city-owned). | Wet Detention Pond | Planned | TBD | 99 | 32 | B | 34 | $600,000 | TBD | TBD | TBD | N/A | Structural | 2016 | Banana River Lagoon | Not provided | Not provided | TBD | Wet Detention Effciency Calculation and TA | yes | 124.74 | 838.419
6351 | City of Indian Harbour Beach | Banana River | N/A | BR3-5, BR7 | 0.59 | 0.64 | 0.034693 | 11.1284 | 2.1393 | 0.38608 | 0.074219 | 1300 | Residential, High Density | IHB-24 | Crispino Wet Pond | Wet Detention Pond | 34.2388 | City of Indian Harbour Beach | TBD | Crispino Wet Pond | Construction of 2.9 acre wet pond in Crispino Park (city-owned). | Wet Detention Pond | Planned | TBD | 99 | 32 | B | 34 | $600,000 | TBD | TBD | TBD | N/A | Structural | 2016 | Banana River Lagoon | Not provided | Not provided | TBD | Wet Detention Effciency Calculation and TA | yes | 53.2261 | 140.3994
6352 | City of Indian Harbour Beach | Banana River | N/A | BR3-5, BR7 | 0.59 | 0.64 | 0.059107 | 11.1284 | 2.1393 | 0.65777 | 0.12645 | 1300 | Residential, High Density | IHB-24 | Crispino Wet Pond | Wet Detention Pond | 34.2388 | City of Indian Harbour Beach | TBD | Crispino Wet Pond | Construction of 2.9 acre wet pond in Crispino Park (city-owned). | Wet Detention Pond | Planned | TBD | 99 | 32 | B | 34 | $600,000 | TBD | TBD | TBD | N/A | Structural | 2016 | Banana River Lagoon | Not provided | Not provided | TBD | Wet Detention Effciency Calculation and TA | yes | 65.3458 | 239.1991
6353 | City of Indian Harbour Beach | Banana River | N/A | BR3-5, BR7 | 0.59 | 0.64 | 0.016089 | 11.1284 | 2.1393 | 0.17905 | 0.03442 | 1300 | Residential, High Density | IHB-24 | Crispino Wet Pond | Wet Detention Pond | 34.2388 | City of Indian Harbour Beach | TBD | Crispino Wet Pond | Construction of 2.9 acre wet pond in Crispino Park (city-owned). | Wet Detention Pond | Planned | TBD | 99 | 32 | B | 34 | $600,000 | TBD | TBD | TBD | N/A | Structural | 2016 | Banana River Lagoon | Not provided | Not provided | TBD | Wet Detention Effciency Calculation and TA | yes | 34.4687 | 65.111
6354 | City of Indian Harbour Beach | Banana River | N/A | BR3-5, BR7 | 0.59 | 0.64 | 0.064666 | 11.1284 | 2.1393 | 0.71963 | 0.13834 | 1300 | Residential, High Density | IHB-24 | Crispino Wet Pond | Wet Detention Pond | 34.2388 | City of Indian Harbour Beach | TBD | Crispino Wet Pond | Construction of 2.9 acre wet pond in Crispino Park (city-owned). | Wet Detention Pond | Planned | TBD | 99 | 32 | B | 34 | $600,000 | TBD | TBD | TBD | N/A | Structural | 2016 | Banana River Lagoon | Not provided | Not provided | TBD | Wet Detention Effciency Calculation and TA | yes | 68.617 | 261.6948
6355 | City of Indian Harbour Beach | Banana River | N/A | BR3-5, BR7 | 0.59 | 0.64 | 0.098895 | 11.127 | 2.139 | 1.1004 | 0.21154 | 1300 | Residential, High Density | IHB-24 | Crispino Wet Pond | Wet Detention Pond | 34.2388 | City of Indian Harbour Beach | TBD | Crispino Wet Pond | Construction of 2.9 acre wet pond in Crispino Park (city-owned). | Wet Detention Pond | Planned | TBD | 99 | 32 | B | 34 | $600,000 | TBD | TBD | TBD | N/A | Structural | 2016 | Banana River Lagoon | Not provided | Not provided | TBD | Wet Detention Effciency Calculation and TA | yes | 116.0874 | 400.2148
6356 | City of Indian Harbour Beach | Banana River | N/A | BR3-5, BR7 | 0.59 | 0.64 | 0.19439 | 11.127 | 2.139 | 2.163 | 0.4158 | 1330 | Residential, High density; Multiple Dwelling Units, Low Rise <Two stories or less> | IHB-24 | Crispino Wet Pond | Wet Detention Pond | 34.2388 | City of Indian Harbour Beach | TBD | Crispino Wet Pond | Construction of 2.9 acre wet pond in Crispino Park (city-owned). | Wet Detention Pond | Planned | TBD | 99 | 32 | B | 34 | $600,000 | TBD | TBD | TBD | N/A | Structural | 2016 | Banana River Lagoon | Not provided | Not provided | TBD | Wet Detention Effciency Calculation and TA | yes | 112.3282 | 786.6707
6357 | City of Indian Harbour Beach | Banana River | N/A | BR3-5, BR7 | 0.59 | 0.64 | 0.08007 | 11.127 | 2.139 | 0.89093 | 0.17127 | 1300 | Residential, High Density | IHB-24 | Crispino Wet Pond | Wet Detention Pond | 34.2388 | City of Indian Harbour Beach | TBD | Crispino Wet Pond | Construction of 2.9 acre wet pond in Crispino Park (city-owned). | Wet Detention Pond | Planned | TBD | 99 | 32 | B | 34 | $600,000 | TBD | TBD | TBD | N/A | Structural | 2016 | Banana River Lagoon | Not provided | Not provided | TBD | Wet Detention Effciency Calculation and TA | yes | 73.6955 | 324.0308
6358 | City of Indian Harbour Beach | Banana River | N/A | BR3-5, BR7 | 0.59 | 0.64 | 0.15669 | 11.127 | 2.139 | 1.7435 | 0.33517 | 1330 | Residential, High density; Multiple Dwelling Units, Low Rise <Two stories or less> | IHB-24 | Crispino Wet Pond | Wet Detention Pond | 34.2388 | City of Indian Harbour Beach | TBD | Crispino Wet Pond | Construction of 2.9 acre wet pond in Crispino Park (city-owned). | Wet Detention Pond | Planned | TBD | 99 | 32 | B | 34 | $600,000 | TBD | TBD | TBD | N/A | Structural | 2016 | Banana River Lagoon | Not provided | Not provided | TBD | Wet Detention Effciency Calculation and TA | yes | 101.4913 | 634.1119
6359 | City of Indian Harbour Beach | Banana River | N/A | BR3-5, BR7 | 0.59 | 0.64 | 0.087715 | 11.127 | 2.139 | 0.97601 | 0.18762 | 1300 | Residential, High Density | IHB-24 | Crispino Wet Pond | Wet Detention Pond | 34.2388 | City of Indian Harbour Beach | TBD | Crispino Wet Pond | Construction of 2.9 acre wet pond in Crispino Park (city-owned). | Wet Detention Pond | Planned | TBD | 99 | 32 | B | 34 | $600,000 | TBD | TBD | TBD | N/A | Structural | 2016 | Banana River Lagoon | Not provided | Not provided | TBD | Wet Detention Effciency Calculation and TA | yes | 81.1081 | 354.9717
6360 | City of Indian Harbour Beach | Banana River | N/A | BR3-5, BR7 | 0.59 | 0.64 | 0.19054 | 9.5279 | 1.4001 | 1.8154 | 0.26677 | 1210 | Fixed Single Family Units | IHB-24 | Crispino Wet Pond | Wet Detention Pond | 34.2388 | City of Indian Harbour Beach | TBD | Crispino Wet Pond | Construction of 2.9 acre wet pond in Crispino Park (city-owned). | Wet Detention Pond | Planned | TBD | 99 | 32 | B | 34 | $600,000 | TBD | TBD | TBD | N/A | Structural | 2016 | Banana River Lagoon | Not provided | Not provided | TBD | Wet Detention Effciency Calculation and TA | yes | 120.4938 | 771.0737
6361 | City of Indian Harbour Beach | Banana River | N/A | BR3-5, BR7 | 0.59 | 0.64 | 0.22718 | 9.5279 | 1.4001 | 2.1646 | 0.31807 | 1210 | Fixed Single Family Units | IHB-24 | Crispino Wet Pond | Wet Detention Pond | 34.2388 | City of Indian Harbour Beach | TBD | Crispino Wet Pond | Construction of 2.9 acre wet pond in Crispino Park (city-owned). | Wet Detention Pond | Planned | TBD | 99 | 32 | B | 34 | $600,000 | TBD | TBD | TBD | N/A | Structural | 2016 | Banana River Lagoon | Not provided | Not provided | TBD | Wet Detention Effciency Calculation and TA | yes | 126.6103 | 919.3774
6362 | City of Indian Harbour Beach | Banana River | N/A | BR3-5, BR7 | 0.59 | 0.64 | 0.088521 | 9.5279 | 1.4001 | 0.84341 | 0.12394 | 1210 | Fixed Single Family Units | IHB-24 | Crispino Wet Pond | Wet Detention Pond | 34.2388 | City of Indian Harbour Beach | TBD | Crispino Wet Pond | Construction of 2.9 acre wet pond in Crispino Park (city-owned). | Wet Detention Pond | Planned | TBD | 99 | 32 | B | 34 | $600,000 | TBD | TBD | TBD | N/A | Structural | 2016 | Banana River Lagoon | Not provided | Not provided | TBD | Wet Detention Effciency Calculation and TA | yes | 97.7781 | 358.2305
6363 | City of Indian Harbour Beach | Banana River | N/A | BR3-5, BR7 | 0.59 | 0.64 | 0.30547 | 11.1284 | 2.1393 | 3.3994 | 0.65349 | 1300 | Residential, High Density | IHB-24 | Crispino Wet Pond | Wet Detention Pond | 34.2388 | City of Indian Harbour Beach | TBD | Crispino Wet Pond | Construction of 2.9 acre wet pond in Crispino Park (city-owned). | Wet Detention Pond | Planned | TBD | 99 | 32 | B | 34 | $600,000 | TBD | TBD | TBD | N/A | Structural | 2016 | Banana River Lagoon | Not provided | Not provided | TBD | Wet Detention Effciency Calculation and TA | yes | 181.3186 | 1236.1873
6364 | City of Indian Harbour Beach | Banana River | N/A | BR3-5, BR7 | 0.59 | 0.64 | 0.022001 | 11.1284 | 2.1393 | 0.24483 | 0.047066 | 1330 | Residential, High density; Multiple Dwelling Units, Low Rise <Two stories or less> | IHB-24 | Crispino Wet Pond | Wet Detention Pond | 34.2388 | City of Indian Harbour Beach | TBD | Crispino Wet Pond | Construction of 2.9 acre wet pond in Crispino Park (city-owned). | Wet Detention Pond | Planned | TBD | 99 | 32 | B | 34 | $600,000 | TBD | TBD | TBD | N/A | Structural | 2016 | Banana River Lagoon | Not provided | Not provided | TBD | Wet Detention Effciency Calculation and TA | yes | 43.0646 | 89.0338
6365 | City of Indian Harbour Beach | Banana River | N/A | BR3-5, BR7 | 0.59 | 0.64 | 0.020799 | 11.1284 | 2.1393 | 0.23146 | 0.044495 | 1330 | Residential, High density; Multiple Dwelling Units, Low Rise <Two stories or less> | IHB-24 | Crispino Wet Pond | Wet Detention Pond | 34.2388 | City of Indian Harbour Beach | TBD | Crispino Wet Pond | Construction of 2.9 acre wet pond in Crispino Park (city-owned). | Wet Detention Pond | Planned | TBD | 99 | 32 | B | 34 | $600,000 | TBD | TBD | TBD | N/A | Structural | 2016 | Banana River Lagoon | Not provided | Not provided | TBD | Wet Detention Effciency Calculation and TA | yes | 42.6261 | 84.1713
6366 | City of Indian Harbour Beach | Banana River | N/A | BR3-5, BR7 | 0.59 | 0.64 | 0.021145 | 11.1284 | 2.1393 | 0.23531 | 0.045236 | 1330 | Residential, High density; Multiple Dwelling Units, Low Rise <Two stories or less> | IHB-24 | Crispino Wet Pond | Wet Detention Pond | 34.2388 | City of Indian Harbour Beach | TBD | Crispino Wet Pond | Construction of 2.9 acre wet pond in Crispino Park (city-owned). | Wet Detention Pond | Planned | TBD | 99 | 32 | B | 34 | $600,000 | TBD | TBD | TBD | N/A | Structural | 2016 | Banana River Lagoon | Not provided | Not provided | TBD | Wet Detention Effciency Calculation and TA | yes | 42.6708 | 85.572
6367 | City of Indian Harbour Beach | Banana River | N/A | BR3-5, BR7 | 0.59 | 0.64 | 0.024655 | 11.1284 | 2.1393 | 0.27437 | 0.052743 | 1330 | Residential, High density; Multiple Dwelling Units, Low Rise <Two stories or less> | IHB-24 | Crispino Wet Pond | Wet Detention Pond | 34.2388 | City of Indian Harbour Beach | TBD | Crispino Wet Pond | Construction of 2.9 acre wet pond in Crispino Park (city-owned). | Wet Detention Pond | Planned | TBD | 99 | 32 | B | 34 | $600,000 | TBD | TBD | TBD | N/A | Structural | 2016 | Banana River Lagoon | Not provided | Not provided | TBD | Wet Detention Effciency Calculation and TA | yes | 44.6527 | 99.7738
6368 | City of Indian Harbour Beach | Banana River | N/A | BR3-5, BR7 | 0.59 | 0.64 | 0.1075 | 11.1284 | 2.1393 | 1.1963 | 0.22998 | 1340 | Residential, High density; Multiple Dwelling Units, High Rise <Three stories or more> | IHB-24 | Crispino Wet Pond | Wet Detention Pond | 34.2388 | City of Indian Harbour Beach | TBD | Crispino Wet Pond | Construction of 2.9 acre wet pond in Crispino Park (city-owned). | Wet Detention Pond | Planned | TBD | 99 | 32 | B | 34 | $600,000 | TBD | TBD | TBD | N/A | Structural | 2016 | Banana River Lagoon | Not provided | Not provided | TBD | Wet Detention Effciency Calculation and TA | yes | 83.4497 | 435.0482
6369 | City of Indian Harbour Beach | Banana River | N/A | BR3-5, BR7 | 0.59 | 0.64 | 0.0039031 | 11.1284 | 2.1393 | 0.043435 | 0.0083499 | 1330 | Residential, High density; Multiple Dwelling Units, Low Rise <Two stories or less> | IHB-24 | Crispino Wet Pond | Wet Detention Pond | 34.2388 | City of Indian Harbour Beach | TBD | Crispino Wet Pond | Construction of 2.9 acre wet pond in Crispino Park (city-owned). | Wet Detention Pond | Planned | TBD | 99 | 32 | B | 34 | $600,000 | TBD | TBD | TBD | N/A | Structural | 2016 | Banana River Lagoon | Not provided | Not provided | TBD | Wet Detention Effciency Calculation and TA | yes | 21.35 | 15.7953
6370 | City of Indian Harbour Beach | Banana River | N/A | BR3-5, BR7 | 0.59 | 0.64 | 0.013332 | 11.1284 | 2.1393 | 0.14837 | 0.028521 | 1330 | Residential, High density; Multiple Dwelling Units, Low Rise <Two stories or less> | IHB-24 | Crispino Wet Pond | Wet Detention Pond | 34.2388 | City of Indian Harbour Beach | TBD | Crispino Wet Pond | Construction of 2.9 acre wet pond in Crispino Park (city-owned). | Wet Detention Pond | Planned | TBD | 99 | 32 | B | 34 | $600,000 | TBD | TBD | TBD | N/A | Structural | 2016 | Banana River Lagoon | Not provided | Not provided | TBD | Wet Detention Effciency Calculation and TA | yes | 29.9786 | 53.9534
6371 | City of Indian Harbour Beach | Banana River | N/A | BR3-5, BR7 | 0.59 | 0.64 | 0.013519 | 11.1284 | 2.1393 | 0.15044 | 0.028921 | 1330 | Residential, High density; Multiple Dwelling Units, Low Rise <Two stories or less> | IHB-24 | Crispino Wet Pond | Wet Detention Pond | 34.2388 | City of Indian Harbour Beach | TBD | Crispino Wet Pond | Construction of 2.9 acre wet pond in Crispino Park (city-owned). | Wet Detention Pond | Planned | TBD | 99 | 32 | B | 34 | $600,000 | TBD | TBD | TBD | N/A | Structural | 2016 | Banana River Lagoon | Not provided | Not provided | TBD | Wet Detention Effciency Calculation and TA | yes | 30.2301 | 54.7089
6372 | City of Indian Harbour Beach | Banana River | N/A | BR3-5, BR7 | 0.59 | 0.64 | 0.013671 | 11.1284 | 2.1393 | 0.15213 | 0.029246 | 1330 | Residential, High density; Multiple Dwelling Units, Low Rise <Two stories or less> | IHB-24 | Crispino Wet Pond | Wet Detention Pond | 34.2388 | City of Indian Harbour Beach | TBD | Crispino Wet Pond | Construction of 2.9 acre wet pond in Crispino Park (city-owned). | Wet Detention Pond | Planned | TBD | 99 | 32 | B | 34 | $600,000 | TBD | TBD | TBD | N/A | Structural | 2016 | Banana River Lagoon | Not provided | Not provided | TBD | Wet Detention Effciency Calculation and TA | yes | 30.451 | 55.3241
6373 | City of Indian Harbour Beach | Banana River | N/A | BR3-5, BR7 | 0.59 | 0.64 | 0.024948 | 11.1284 | 2.1393 | 0.27763 | 0.05337 | 1330 | Residential, High density; Multiple Dwelling Units, Low Rise <Two stories or less> | IHB-24 | Crispino Wet Pond | Wet Detention Pond | 34.2388 | City of Indian Harbour Beach | TBD | Crispino Wet Pond | Construction of 2.9 acre wet pond in Crispino Park (city-owned). | Wet Detention Pond | Planned | TBD | 99 | 32 | B | 34 | $600,000 | TBD | TBD | TBD | N/A | Structural | 2016 | Banana River Lagoon | Not provided | Not provided | TBD | Wet Detention Effciency Calculation and TA | yes | 40.2872 | 100.9591
6374 | City of Indian Harbour Beach | Banana River | N/A | BR3-5, BR7 | 0.59 | 0.64 | 0.04682 | 11.1284 | 2.1393 | 0.52103 | 0.10016 | 1340 | Residential, High density; Multiple Dwelling Units, High Rise <Three stories or more> | IHB-24 | Crispino Wet Pond | Wet Detention Pond | 34.2388 | City of Indian Harbour Beach | TBD | Crispino Wet Pond | Construction of 2.9 acre wet pond in Crispino Park (city-owned). | Wet Detention Pond | Planned | TBD | 99 | 32 | B | 34 | $600,000 | TBD | TBD | TBD | N/A | Structural | 2016 | Banana River Lagoon | Not provided | Not provided | TBD | Wet Detention Effciency Calculation and TA | yes | 58.4299 | 189.4728
6375 | City of Indian Harbour Beach | Banana River | N/A | BR3-5, BR7 | 0.59 | 0.64 | 0.021204 | 9.5329 | 1.401 | 0.20213 | 0.029706 | 1200 | Residential, Medium Density-Two-five dwellingunits per acre | IHB-24 | Crispino Wet Pond | Wet Detention Pond | 34.2388 | City of Indian Harbour Beach | TBD | Crispino Wet Pond | Construction of 2.9 acre wet pond in Crispino Park (city-owned). | Wet Detention Pond | Planned | TBD | 99 | 32 | B | 34 | $600,000 | TBD | TBD | TBD | N/A | Structural | 2016 | Banana River Lagoon | Not provided | Not provided | TBD | Wet Detention Effciency Calculation and TA | yes | 169.7864 | 85.8081
6376 | City of Indian Harbour Beach | Banana River | N/A | BR3-5, BR7 | 0.59 | 0.64 | 0.034146 | 9.5329 | 1.401 | 0.32551 | 0.047839 | 1210 | Fixed Single Family Units | IHB-24 | Crispino Wet Pond | Wet Detention Pond | 34.2388 | City of Indian Harbour Beach | TBD | Crispino Wet Pond | Construction of 2.9 acre wet pond in Crispino Park (city-owned). | Wet Detention Pond | Planned | TBD | 99 | 32 | B | 34 | $600,000 | TBD | TBD | TBD | N/A | Structural | 2016 | Banana River Lagoon | Not provided | Not provided | TBD | Wet Detention Effciency Calculation and TA | yes | 59.3234 | 138.1856
6377 | City of Indian Harbour Beach | Banana River | N/A | BR3-5, BR7 | 0.59 | 0.64 | 0.010447 | 9.5329 | 1.401 | 0.099586 | 0.014636 | 1210 | Fixed Single Family Units | IHB-24 | Crispino Wet Pond | Wet Detention Pond | 34.2388 | City of Indian Harbour Beach | TBD | Crispino Wet Pond | Construction of 2.9 acre wet pond in Crispino Park (city-owned). | Wet Detention Pond | Planned | TBD | 99 | 32 | B | 34 | $600,000 | TBD | TBD | TBD | N/A | Structural | 2016 | Banana River Lagoon | Not provided | Not provided | TBD | Wet Detention Effciency Calculation and TA | yes | 39.3963 | 42.2757
6378 | City of Indian Harbour Beach | Banana River | N/A | BR3-5, BR7 | 0.59 | 0.64 | 0.25697 | 9.5329 | 1.401 | 2.4496 | 0.36001 | 1210 | Fixed Single Family Units | IHB-24 | Crispino Wet Pond | Wet Detention Pond | 34.2388 | City of Indian Harbour Beach | TBD | Crispino Wet Pond | Construction of 2.9 acre wet pond in Crispino Park (city-owned). | Wet Detention Pond | Planned | TBD | 99 | 32 | B | 34 | $600,000 | TBD | TBD | TBD | N/A | Structural | 2016 | Banana River Lagoon | Not provided | Not provided | TBD | Wet Detention Effciency Calculation and TA | yes | 133.4583 | 1039.9036
6379 | City of Indian Harbour Beach | Banana River | N/A | BR3-5, BR7 | 0.59 | 0.64 | 0.025043 | 9.5329 | 1.401 | 0.23874 | 0.035086 | 1210 | Fixed Single Family Units | IHB-24 | Crispino Wet Pond | Wet Detention Pond | 34.2388 | City of Indian Harbour Beach | TBD | Crispino Wet Pond | Construction of 2.9 acre wet pond in Crispino Park (city-owned). | Wet Detention Pond | Planned | TBD | 99 | 32 | B | 34 | $600,000 | TBD | TBD | TBD | N/A | Structural | 2016 | Banana River Lagoon | Not provided | Not provided | TBD | Wet Detention Effciency Calculation and TA | yes | 62.8398 | 101.3468
6380 | City of Indian Harbour Beach | Banana River | N/A | BR3-5, BR7 | 0.59 | 0.64 | 0.25941 | 9.5329 | 1.401 | 2.473 | 0.36344 | 1210 | Fixed Single Family Units | IHB-24 | Crispino Wet Pond | Wet Detention Pond | 34.2388 | City of Indian Harbour Beach | TBD | Crispino Wet Pond | Construction of 2.9 acre wet pond in Crispino Park (city-owned). | Wet Detention Pond | Planned | TBD | 99 | 32 | B | 34 | $600,000 | TBD | TBD | TBD | N/A | Structural | 2016 | Banana River Lagoon | Not provided | Not provided | TBD | Wet Detention Effciency Calculation and TA | yes | 135.6907 | 1049.805
6381 | City of Indian Harbour Beach | Banana River | N/A | BR3-5, BR7 | 0.59 | 0.64 | 0.005663 | 9.5329 | 1.401 | 0.053985 | 0.0079338 | 1210 | Fixed Single Family Units | IHB-24 | Crispino Wet Pond | Wet Detention Pond | 34.2388 | City of Indian Harbour Beach | TBD | Crispino Wet Pond | Construction of 2.9 acre wet pond in Crispino Park (city-owned). | Wet Detention Pond | Planned | TBD | 99 | 32 | B | 34 | $600,000 | TBD | TBD | TBD | N/A | Structural | 2016 | Banana River Lagoon | Not provided | Not provided | TBD | Wet Detention Effciency Calculation and TA | yes | 19.1759 | 22.9174
6382 | City of Indian Harbour Beach | Banana River | N/A | BR3-5, BR7 | 0.59 | 0.64 | 0.0048823 | 9.5329 | 1.401 | 0.046542 | 0.00684 | 1210 | Fixed Single Family Units | IHB-24 | Crispino Wet Pond | Wet Detention Pond | 34.2388 | City of Indian Harbour Beach | TBD | Crispino Wet Pond | Construction of 2.9 acre wet pond in Crispino Park (city-owned). | Wet Detention Pond | Planned | TBD | 99 | 32 | B | 34 | $600,000 | TBD | TBD | TBD | N/A | Structural | 2016 | Banana River Lagoon | Not provided | Not provided | TBD | Wet Detention Effciency Calculation and TA | yes | 72.3131 | 19.7578
6383 | City of Indian Harbour Beach | Banana River | N/A | BR3-5, BR7 | 0.59 | 0.64 | 0.2294 | 11.126 | 2.1388 | 2.5523 | 0.49064 | 1300 | Residential, High Density | IHB-24 | Crispino Wet Pond | Wet Detention Pond | 34.2388 | City of Indian Harbour Beach | TBD | Crispino Wet Pond | Construction of 2.9 acre wet pond in Crispino Park (city-owned). | Wet Detention Pond | Planned | TBD | 99 | 32 | B | 34 | $600,000 | TBD | TBD | TBD | N/A | Structural | 2016 | Banana River Lagoon | Not provided | Not provided | TBD | Wet Detention Effciency Calculation and TA | yes | 137.1735 | 928.3426
6384 | City of Indian Harbour Beach | Banana River | N/A | BR3-5, BR7 | 0.59 | 0.64 | 0.15786 | 11.126 | 2.1388 | 1.7563 | 0.33763 | 1300 | Residential, High Density | IHB-24 | Crispino Wet Pond | Wet Detention Pond | 34.2388 | City of Indian Harbour Beach | TBD | Crispino Wet Pond | Construction of 2.9 acre wet pond in Crispino Park (city-owned). | Wet Detention Pond | Planned | TBD | 99 | 32 | B | 34 | $600,000 | TBD | TBD | TBD | N/A | Structural | 2016 | Banana River Lagoon | Not provided | Not provided | TBD | Wet Detention Effciency Calculation and TA | yes | 119.8539 | 638.8359
6385 | City of Indian Harbour Beach | Banana River | N/A | BR3-5, BR7 | 0.59 | 0.64 | 0.013386 | 11.126 | 2.1388 | 0.14894 | 0.028631 | 1300 | Residential, High Density | IHB-24 | Crispino Wet Pond | Wet Detention Pond | 34.2388 | City of Indian Harbour Beach | TBD | Crispino Wet Pond | Construction of 2.9 acre wet pond in Crispino Park (city-owned). | Wet Detention Pond | Planned | TBD | 99 | 32 | B | 34 | $600,000 | TBD | TBD | TBD | N/A | Structural | 2016 | Banana River Lagoon | Not provided | Not provided | TBD | Wet Detention Effciency Calculation and TA | yes | 35.2894 | 54.1721
6386 | City of Indian Harbour Beach | Banana River | N/A | BR3-5, BR7 | 0.59 | 0.64 | 0.056298 | 9.5329 | 1.401 | 0.53669 | 0.078874 | 1210 | Fixed Single Family Units | IHB-24 | Crispino Wet Pond | Wet Detention Pond | 34.2388 | City of Indian Harbour Beach | TBD | Crispino Wet Pond | Construction of 2.9 acre wet pond in Crispino Park (city-owned). | Wet Detention Pond | Planned | TBD | 99 | 32 | B | 34 | $600,000 | TBD | TBD | TBD | N/A | Structural | 2016 | Banana River Lagoon | Not provided | Not provided | TBD | Wet Detention Effciency Calculation and TA | yes | 61.9752 | 227.8316
6387 | City of Indian Harbour Beach | Banana River | N/A | BR3-5, BR7 | 0.59 | 0.64 | 0.07607 | 9.5329 | 1.401 | 0.72517 | 0.10657 | 1210 | Fixed Single Family Units | IHB-24 | Crispino Wet Pond | Wet Detention Pond | 34.2388 | City of Indian Harbour Beach | TBD | Crispino Wet Pond | Construction of 2.9 acre wet pond in Crispino Park (city-owned). | Wet Detention Pond | Planned | TBD | 99 | 32 | B | 34 | $600,000 | TBD | TBD | TBD | N/A | Structural | 2016 | Banana River Lagoon | Not provided | Not provided | TBD | Wet Detention Effciency Calculation and TA | yes | 73.2712 | 307.8457
6388 | City of Indian Harbour Beach | Banana River | N/A | BR3-5, BR7 | 0.59 | 0.64 | 0.025649 | 9.5329 | 1.401 | 0.24451 | 0.035934 | 1210 | Fixed Single Family Units | IHB-24 | Crispino Wet Pond | Wet Detention Pond | 34.2388 | City of Indian Harbour Beach | TBD | Crispino Wet Pond | Construction of 2.9 acre wet pond in Crispino Park (city-owned). | Wet Detention Pond | Planned | TBD | 99 | 32 | B | 34 | $600,000 | TBD | TBD | TBD | N/A | Structural | 2016 | Banana River Lagoon | Not provided | Not provided | TBD | Wet Detention Effciency Calculation and TA | yes | 42.7211 | 103.7966
6389 | City of Indian Harbour Beach | Banana River | N/A | BR3-5, BR7 | 0.59 | 0.64 | 0.054146 | 11.2367 | 1.7189 | 0.60842 | 0.093075 | 1300 | Residential, High Density | IHB-24 | Crispino Wet Pond | Wet Detention Pond | 34.2388 | City of Indian Harbour Beach | TBD | Crispino Wet Pond | Construction of 2.9 acre wet pond in Crispino Park (city-owned). | Wet Detention Pond | Planned | TBD | 99 | 32 | B | 34 | $600,000 | TBD | TBD | TBD | N/A | Structural | 2016 | Banana River Lagoon | Not provided | Not provided | TBD | Wet Detention Effciency Calculation and TA | yes | 59.6142 | 219.1224
6390 | City of Indian Harbour Beach | Banana River | N/A | BR3-5, BR7 | 0.59 | 0.64 | 0.020021 | 11.2367 | 1.7189 | 0.22497 | 0.034416 | 1400 | Commercial and Services | IHB-24 | Crispino Wet Pond | Wet Detention Pond | 34.2388 | City of Indian Harbour Beach | TBD | Crispino Wet Pond | Construction of 2.9 acre wet pond in Crispino Park (city-owned). | Wet Detention Pond | Planned | TBD | 99 | 32 | B | 34 | $600,000 | TBD | TBD | TBD | N/A | Structural | 2016 | Banana River Lagoon | Not provided | Not provided | TBD | Wet Detention Effciency Calculation and TA | yes | 49.7332 | 81.0233
6391 | City of Indian Harbour Beach | Banana River | N/A | BR3-5, BR7 | 0.59 | 0.64 | 0.055171 | 11.2367 | 1.7189 | 0.61994 | 0.094836 | 1340 | Residential, High density; Multiple Dwelling Units, High Rise <Three stories or more> | IHB-24 | Crispino Wet Pond | Wet Detention Pond | 34.2388 | City of Indian Harbour Beach | TBD | Crispino Wet Pond | Construction of 2.9 acre wet pond in Crispino Park (city-owned). | Wet Detention Pond | Planned | TBD | 99 | 32 | B | 34 | $600,000 | TBD | TBD | TBD | N/A | Structural | 2016 | Banana River Lagoon | Not provided | Not provided | TBD | Wet Detention Effciency Calculation and TA | yes | 61.2691 | 223.269
6392 | City of Indian Harbour Beach | Banana River | N/A | BR3-5, BR7 | 0.59 | 0.64 | 0.12818 | 9.4662 | 1.3888 | 1.2134 | 0.17802 | 1210 | Fixed Single Family Units | IHB-24 | Crispino Wet Pond | Wet Detention Pond | 34.2388 | City of Indian Harbour Beach | TBD | Crispino Wet Pond | Construction of 2.9 acre wet pond in Crispino Park (city-owned). | Wet Detention Pond | Planned | TBD | 99 | 32 | B | 34 | $600,000 | TBD | TBD | TBD | N/A | Structural | 2016 | Banana River Lagoon | Not provided | Not provided | TBD | Wet Detention Effciency Calculation and TA | yes | 105.0619 | 518.7367
6393 | City of Indian Harbour Beach | Banana River | N/A | BR3-5, BR7 | 0.59 | 0.64 | 0.071641 | 9.5329 | 1.401 | 0.68295 | 0.10037 | 1210 | Fixed Single Family Units | IHB-24 | Crispino Wet Pond | Wet Detention Pond | 34.2388 | City of Indian Harbour Beach | TBD | Crispino Wet Pond | Construction of 2.9 acre wet pond in Crispino Park (city-owned). | Wet Detention Pond | Planned | TBD | 99 | 32 | B | 34 | $600,000 | TBD | TBD | TBD | N/A | Structural | 2016 | Banana River Lagoon | Not provided | Not provided | TBD | Wet Detention Effciency Calculation and TA | yes | 68.895 | 289.9211
6394 | City of Indian Harbour Beach | Banana River | N/A | BR3-5, BR7 | 0.59 | 0.64 | 0.19736 | 11.126 | 2.1388 | 2.1959 | 0.42213 | 1300 | Residential, High Density | IHB-24 | Crispino Wet Pond | Wet Detention Pond | 34.2388 | City of Indian Harbour Beach | TBD | Crispino Wet Pond | Construction of 2.9 acre wet pond in Crispino Park (city-owned). | Wet Detention Pond | Planned | TBD | 99 | 32 | B | 34 | $600,000 | TBD | TBD | TBD | N/A | Structural | 2016 | Banana River Lagoon | Not provided | Not provided | TBD | Wet Detention Effciency Calculation and TA | yes | 132.0122 | 798.7056
6395 | City of Indian Harbour Beach | Banana River | N/A | BR3-5, BR7 | 0.59 | 0.64 | 0.0085166 | 11.126 | 2.1388 | 0.094755 | 0.018215 | 1300 | Residential, High Density | IHB-24 | Crispino Wet Pond | Wet Detention Pond | 34.2388 | City of Indian Harbour Beach | TBD | Crispino Wet Pond | Construction of 2.9 acre wet pond in Crispino Park (city-owned). | Wet Detention Pond | Planned | TBD | 99 | 32 | B | 34 | $600,000 | TBD | TBD | TBD | N/A | Structural | 2016 | Banana River Lagoon | Not provided | Not provided | TBD | Wet Detention Effciency Calculation and TA | yes | 30.4061 | 34.4653
6396 | City of Indian Harbour Beach | Banana River | N/A | BR3-5, BR7 | 0.59 | 0.64 | 0.14925 | 11.126 | 2.1388 | 1.6606 | 0.31923 | 1300 | Residential, High Density | IHB-24 | Crispino Wet Pond | Wet Detention Pond | 34.2388 | City of Indian Harbour Beach | TBD | Crispino Wet Pond | Construction of 2.9 acre wet pond in Crispino Park (city-owned). | Wet Detention Pond | Planned | TBD | 99 | 32 | B | 34 | $600,000 | TBD | TBD | TBD | N/A | Structural | 2016 | Banana River Lagoon | Not provided | Not provided | TBD | Wet Detention Effciency Calculation and TA | yes | 120.0432 | 604.0124
6397 | City of Indian Harbour Beach | Banana River | N/A | BR3-5, BR7 | 0.59 | 0.64 | 0.096966 | 9.8933 | 1.7336 | 0.95931 | 0.1681 | 1300 | Residential, High Density | IHB-24 | Crispino Wet Pond | Wet Detention Pond | 34.2388 | City of Indian Harbour Beach | TBD | Crispino Wet Pond | Construction of 2.9 acre wet pond in Crispino Park (city-owned). | Wet Detention Pond | Planned | TBD | 99 | 32 | B | 34 | $600,000 | TBD | TBD | TBD | N/A | Structural | 2016 | Banana River Lagoon | Not provided | Not provided | TBD | Wet Detention Effciency Calculation and TA | yes | 86.4538 | 392.4076
6398 | City of Indian Harbour Beach | Banana River | N/A | BR3-5, BR7 | 0.59 | 0.64 | 0.16837 | 9.8933 | 1.7336 | 1.6657 | 0.29188 | 1300 | Residential, High Density | IHB-24 | Crispino Wet Pond | Wet Detention Pond | 34.2388 | City of Indian Harbour Beach | TBD | Crispino Wet Pond | Construction of 2.9 acre wet pond in Crispino Park (city-owned). | Wet Detention Pond | Planned | TBD | 99 | 32 | B | 34 | $600,000 | TBD | TBD | TBD | N/A | Structural | 2016 | Banana River Lagoon | Not provided | Not provided | TBD | Wet Detention Effciency Calculation and TA | yes | 105.3784 | 681.3695
6399 | City of Indian Harbour Beach | Banana River | N/A | BR3-5, BR7 | 0.59 | 0.64 | 0.075646 | 9.8933 | 1.7336 | 0.74839 | 0.13114 | 1330 | Residential, High density; Multiple Dwelling Units, Low Rise <Two stories or less> | IHB-24 | Crispino Wet Pond | Wet Detention Pond | 34.2388 | City of Indian Harbour Beach | TBD | Crispino Wet Pond | Construction of 2.9 acre wet pond in Crispino Park (city-owned). | Wet Detention Pond | Planned | TBD | 99 | 32 | B | 34 | $600,000 | TBD | TBD | TBD | N/A | Structural | 2016 | Banana River Lagoon | Not provided | Not provided | TBD | Wet Detention Effciency Calculation and TA | yes | 79.7933 | 306.1277
6400 | City of Indian Harbour Beach | Banana River | N/A | BR3-5, BR7 | 0.59 | 0.64 | 0.027855 | 9.8933 | 1.7336 | 0.27558 | 0.048289 | 1330 | Residential, High density; Multiple Dwelling Units, Low Rise <Two stories or less> | IHB-24 | Crispino Wet Pond | Wet Detention Pond | 34.2388 | City of Indian Harbour Beach | TBD | Crispino Wet Pond | Construction of 2.9 acre wet pond in Crispino Park (city-owned). | Wet Detention Pond | Planned | TBD | 99 | 32 | B | 34 | $600,000 | TBD | TBD | TBD | N/A | Structural | 2016 | Banana River Lagoon | Not provided | Not provided | TBD | Wet Detention Effciency Calculation and TA | yes | 66.4959 | 112.7245
6401 | City of Indian Harbour Beach | Banana River | N/A | BR3-5, BR7 | 0.59 | 0.64 | 0.0003272 | 9.8933 | 1.7336 | 0.0032371 | 0.00056722 | 1210 | Fixed Single Family Units | IHB-24 | Crispino Wet Pond | Wet Detention Pond | 34.2388 | City of Indian Harbour Beach | TBD | Crispino Wet Pond | Construction of 2.9 acre wet pond in Crispino Park (city-owned). | Wet Detention Pond | Planned | TBD | 99 | 32 | B | 34 | $600,000 | TBD | TBD | TBD | N/A | Structural | 2016 | Banana River Lagoon | Not provided | Not provided | TBD | Wet Detention Effciency Calculation and TA | yes | 54.3602 | 1.3241
6402 | City of Indian Harbour Beach | Banana River | N/A | BR3-5, BR7 | 0.59 | 0.64 | 0.18904 | 9.5329 | 1.401 | 1.8021 | 0.26484 | 1200 | Residential, Medium Density-Two-five dwellingunits per acre | IHB-24 | Crispino Wet Pond | Wet Detention Pond | 34.2388 | City of Indian Harbour Beach | TBD | Crispino Wet Pond | Construction of 2.9 acre wet pond in Crispino Park (city-owned). | Wet Detention Pond | Planned | TBD | 99 | 32 | B | 34 | $600,000 | TBD | TBD | TBD | N/A | Structural | 2016 | Banana River Lagoon | Not provided | Not provided | TBD | Wet Detention Effciency Calculation and TA | yes | 129.9438 | 765.0177
6403 | City of Indian Harbour Beach | Banana River | N/A | BR3-5, BR7 | 0.59 | 0.64 | 0.19423 | 9.5329 | 1.401 | 1.8516 | 0.27212 | 1210 | Fixed Single Family Units | IHB-24 | Crispino Wet Pond | Wet Detention Pond | 34.2388 | City of Indian Harbour Beach | TBD | Crispino Wet Pond | Construction of 2.9 acre wet pond in Crispino Park (city-owned). | Wet Detention Pond | Planned | TBD | 99 | 32 | B | 34 | $600,000 | TBD | TBD | TBD | N/A | Structural | 2016 | Banana River Lagoon | Not provided | Not provided | TBD | Wet Detention Effciency Calculation and TA | yes | 113.9084 | 786.0351
6404 | City of Indian Harbour Beach | Banana River | N/A | BR3-5, BR7 | 0.59 | 0.64 | 0.0069087 | 9.5329 | 1.401 | 0.06586 | 0.0096791 | 1210 | Fixed Single Family Units | IHB-24 | Crispino Wet Pond | Wet Detention Pond | 34.2388 | City of Indian Harbour Beach | TBD | Crispino Wet Pond | Construction of 2.9 acre wet pond in Crispino Park (city-owned). | Wet Detention Pond | Planned | TBD | 99 | 32 | B | 34 | $600,000 | TBD | TBD | TBD | N/A | Structural | 2016 | Banana River Lagoon | Not provided | Not provided | TBD | Wet Detention Effciency Calculation and TA | yes | 48.31 | 27.9586
6405 | City of Indian Harbour Beach | Banana River | N/A | BR3-5, BR7 | 0.59 | 0.64 | 0.17932 | 9.5329 | 1.401 | 1.7094 | 0.25123 | 1210 | Fixed Single Family Units | IHB-24 | Crispino Wet Pond | Wet Detention Pond | 34.2388 | City of Indian Harbour Beach | TBD | Crispino Wet Pond | Construction of 2.9 acre wet pond in Crispino Park (city-owned). | Wet Detention Pond | Planned | TBD | 99 | 32 | B | 34 | $600,000 | TBD | TBD | TBD | N/A | Structural | 2016 | Banana River Lagoon | Not provided | Not provided | TBD | Wet Detention Effciency Calculation and TA | yes | 111.2495 | 725.6854
6406 | City of Indian Harbour Beach | Banana River | N/A | BR3-5, BR7 | 0.59 | 0.64 | 0.00057495 | 9.5329 | 1.401 | 0.005481 | 0.00080551 | 1210 | Fixed Single Family Units | IHB-24 | Crispino Wet Pond | Wet Detention Pond | 34.2388 | City of Indian Harbour Beach | TBD | Crispino Wet Pond | Construction of 2.9 acre wet pond in Crispino Park (city-owned). | Wet Detention Pond | Planned | TBD | 99 | 32 | B | 34 | $600,000 | TBD | TBD | TBD | N/A | Structural | 2016 | Banana River Lagoon | Not provided | Not provided | TBD | Wet Detention Effciency Calculation and TA | yes | 19.6907 | 2.3268
6407 | City of Indian Harbour Beach | Banana River | N/A | BR3-5, BR7 | 0.59 | 0.64 | 0.0026114 | 9.5329 | 1.401 | 0.024895 | 0.0036586 | 1210 | Fixed Single Family Units | IHB-24 | Crispino Wet Pond | Wet Detention Pond | 34.2388 | City of Indian Harbour Beach | TBD | Crispino Wet Pond | Construction of 2.9 acre wet pond in Crispino Park (city-owned). | Wet Detention Pond | Planned | TBD | 99 | 32 | B | 34 | $600,000 | TBD | TBD | TBD | N/A | Structural | 2016 | Banana River Lagoon | Not provided | Not provided | TBD | Wet Detention Effciency Calculation and TA | yes | 14.2275 | 10.5681
6408 | City of Indian Harbour Beach | Banana River | N/A | BR3-5, BR7 | 0.59 | 0.64 | 0.045074 | 9.5329 | 1.401 | 0.42969 | 0.063149 | 1210 | Fixed Single Family Units | IHB-24 | Crispino Wet Pond | Wet Detention Pond | 34.2388 | City of Indian Harbour Beach | TBD | Crispino Wet Pond | Construction of 2.9 acre wet pond in Crispino Park (city-owned). | Wet Detention Pond | Planned | TBD | 99 | 32 | B | 34 | $600,000 | TBD | TBD | TBD | N/A | Structural | 2016 | Banana River Lagoon | Not provided | Not provided | TBD | Wet Detention Effciency Calculation and TA | yes | 76.583 | 182.4083
6409 | City of Indian Harbour Beach | Banana River | N/A | BR3-5, BR7 | 0.59 | 0.64 | 0.042231 | 10.586 | 1.8888 | 0.44706 | 0.079765 | 1200 | Residential, Medium Density-Two-five dwellingunits per acre | IHB-24 | Crispino Wet Pond | Wet Detention Pond | 34.2388 | City of Indian Harbour Beach | TBD | Crispino Wet Pond | Construction of 2.9 acre wet pond in Crispino Park (city-owned). | Wet Detention Pond | Planned | TBD | 99 | 32 | B | 34 | $600,000 | TBD | TBD | TBD | N/A | Structural | 2016 | Banana River Lagoon | Not provided | Not provided | TBD | Wet Detention Effciency Calculation and TA | yes | 145.9336 | 170.9041
6410 | City of Indian Harbour Beach | Banana River | N/A | BR3-5, BR7 | 0.59 | 0.64 | 0.24424 | 10.586 | 1.8888 | 2.5855 | 0.46131 | 1300 | Residential, High Density | IHB-24 | Crispino Wet Pond | Wet Detention Pond | 34.2388 | City of Indian Harbour Beach | TBD | Crispino Wet Pond | Construction of 2.9 acre wet pond in Crispino Park (city-owned). | Wet Detention Pond | Planned | TBD | 99 | 32 | B | 34 | $600,000 | TBD | TBD | TBD | N/A | Structural | 2016 | Banana River Lagoon | Not provided | Not provided | TBD | Wet Detention Effciency Calculation and TA | yes | 161.8258 | 988.4052
6411 | City of Indian Harbour Beach | Banana River | N/A | BR3-5, BR7 | 0.59 | 0.64 | 0.09774 | 10.586 | 1.8888 | 1.0347 | 0.18461 | 1330 | Residential, High density; Multiple Dwelling Units, Low Rise <Two stories or less> | IHB-24 | Crispino Wet Pond | Wet Detention Pond | 34.2388 | City of Indian Harbour Beach | TBD | Crispino Wet Pond | Construction of 2.9 acre wet pond in Crispino Park (city-owned). | Wet Detention Pond | Planned | TBD | 99 | 32 | B | 34 | $600,000 | TBD | TBD | TBD | N/A | Structural | 2016 | Banana River Lagoon | Not provided | Not provided | TBD | Wet Detention Effciency Calculation and TA | yes | 82.767 | 395.5383
6412 | City of Indian Harbour Beach | Banana River | N/A | BR3-5, BR7 | 0.59 | 0.64 | 0.039188 | 10.586 | 1.8888 | 0.41484 | 0.074016 | 1300 | Residential, High Density | IHB-24 | Crispino Wet Pond | Wet Detention Pond | 34.2388 | City of Indian Harbour Beach | TBD | Crispino Wet Pond | Construction of 2.9 acre wet pond in Crispino Park (city-owned). | Wet Detention Pond | Planned | TBD | 99 | 32 | B | 34 | $600,000 | TBD | TBD | TBD | N/A | Structural | 2016 | Banana River Lagoon | Not provided | Not provided | TBD | Wet Detention Effciency Calculation and TA | yes | 50.7358 | 158.5867
6413 | City of Indian Harbour Beach | Banana River | N/A | BR3-5, BR7 | 0.59 | 0.64 | 0.01074 | 9.5182 | 1.3978 | 0.10223 | 0.015012 | 1200 | Residential, Medium Density-Two-five dwellingunits per acre | IHB-24 | Crispino Wet Pond | Wet Detention Pond | 34.2388 | City of Indian Harbour Beach | TBD | Crispino Wet Pond | Construction of 2.9 acre wet pond in Crispino Park (city-owned). | Wet Detention Pond | Planned | TBD | 99 | 32 | B | 34 | $600,000 | TBD | TBD | TBD | N/A | Structural | 2016 | Banana River Lagoon | Not provided | Not provided | TBD | Wet Detention Effciency Calculation and TA | yes | 39.3263 | 43.4638
6414 | City of Indian Harbour Beach | Banana River | N/A | BR3-5, BR7 | 0.59 | 0.64 | 0.019972 | 9.5182 | 1.3978 | 0.19009 | 0.027916 | 1210 | Fixed Single Family Units | IHB-24 | Crispino Wet Pond | Wet Detention Pond | 34.2388 | City of Indian Harbour Beach | TBD | Crispino Wet Pond | Construction of 2.9 acre wet pond in Crispino Park (city-owned). | Wet Detention Pond | Planned | TBD | 99 | 32 | B | 34 | $600,000 | TBD | TBD | TBD | N/A | Structural | 2016 | Banana River Lagoon | Not provided | Not provided | TBD | Wet Detention Effciency Calculation and TA | yes | 52.6522 | 80.8218
6415 | City of Indian Harbour Beach | Banana River | N/A | BR3-5, BR7 | 0.59 | 0.64 | 0.46401 | 7.6597 | 1.0462 | 3.5542 | 0.48545 | 1750 | Governmental | IHB-24 | Crispino Wet Pond | Wet Detention Pond | 34.2388 | City of Indian Harbour Beach | TBD | Crispino Wet Pond | Construction of 2.9 acre wet pond in Crispino Park (city-owned). | Wet Detention Pond | Planned | TBD | 99 | 32 | B | 34 | $600,000 | TBD | TBD | TBD | N/A | Structural | 2016 | Banana River Lagoon | Not provided | Not provided | TBD | Wet Detention Effciency Calculation and TA | yes | 175.1837 | 1877.8005
6416 | City of Indian Harbour Beach | Banana River | N/A | BR3-5, BR7 | 0.59 | 0.64 | 0.068816 | 8.5989 | 1.2239 | 0.59174 | 0.084227 | 1210 | Fixed Single Family Units | IHB-24 | Crispino Wet Pond | Wet Detention Pond | 34.2388 | City of Indian Harbour Beach | TBD | Crispino Wet Pond | Construction of 2.9 acre wet pond in Crispino Park (city-owned). | Wet Detention Pond | Planned | TBD | 99 | 32 | B | 34 | $600,000 | TBD | TBD | TBD | N/A | Structural | 2016 | Banana River Lagoon | Not provided | Not provided | TBD | Wet Detention Effciency Calculation and TA | yes | 71.562 | 278.4894
6417 | City of Indian Harbour Beach | Banana River | N/A | BR3-5, BR7 | 0.59 | 0.64 | 0.17589 | 8.5989 | 1.2239 | 1.5125 | 0.21528 | 1210 | Fixed Single Family Units | IHB-24 | Crispino Wet Pond | Wet Detention Pond | 34.2388 | City of Indian Harbour Beach | TBD | Crispino Wet Pond | Construction of 2.9 acre wet pond in Crispino Park (city-owned). | Wet Detention Pond | Planned | TBD | 99 | 32 | B | 34 | $600,000 | TBD | TBD | TBD | N/A | Structural | 2016 | Banana River Lagoon | Not provided | Not provided | TBD | Wet Detention Effciency Calculation and TA | yes | 109.008 | 711.8104
6418 | City of Indian Harbour Beach | Banana River | N/A | BR3-5, BR7 | 0.59 | 0.64 | 0.064104 | 8.5989 | 1.2239 | 0.55123 | 0.07846 | 1210 | Fixed Single Family Units | IHB-24 | Crispino Wet Pond | Wet Detention Pond | 34.2388 | City of Indian Harbour Beach | TBD | Crispino Wet Pond | Construction of 2.9 acre wet pond in Crispino Park (city-owned). | Wet Detention Pond | Planned | TBD | 99 | 32 | B | 34 | $600,000 | TBD | TBD | TBD | N/A | Structural | 2016 | Banana River Lagoon | Not provided | Not provided | TBD | Wet Detention Effciency Calculation and TA | yes | 73.5586 | 259.4207
6419 | City of Indian Harbour Beach | Banana River | N/A | BR3-5, BR7 | 0.59 | 0.64 | 0.30895 | 8.5989 | 1.2239 | 2.6566 | 0.37814 | 1750 | Governmental | IHB-24 | Crispino Wet Pond | Wet Detention Pond | 34.2388 | City of Indian Harbour Beach | TBD | Crispino Wet Pond | Construction of 2.9 acre wet pond in Crispino Park (city-owned). | Wet Detention Pond | Planned | TBD | 99 | 32 | B | 34 | $600,000 | TBD | TBD | TBD | N/A | Structural | 2016 | Banana River Lagoon | Not provided | Not provided | TBD | Wet Detention Effciency Calculation and TA | yes | 150.0498 | 1250.2795
6420 | City of Indian Harbour Beach | Banana River | N/A | BR3-5, BR7 | 0.59 | 0.64 | 0.013822 | 8.6401 | 1.2358 | 0.11942 | 0.017081 | 1210 | Fixed Single Family Units | IHB-24 | Crispino Wet Pond | Wet Detention Pond | 34.2388 | City of Indian Harbour Beach | TBD | Crispino Wet Pond | Construction of 2.9 acre wet pond in Crispino Park (city-owned). | Wet Detention Pond | Planned | TBD | 99 | 32 | B | 34 | $600,000 | TBD | TBD | TBD | N/A | Structural | 2016 | Banana River Lagoon | Not provided | Not provided | TBD | Wet Detention Effciency Calculation and TA | yes | 36.46 | 55.934
6421 | City of Indian Harbour Beach | Banana River | N/A | BR3-5, BR7 | 0.59 | 0.64 | 0.22576 | 8.6401 | 1.2358 | 1.9506 | 0.27899 | 1210 | Fixed Single Family Units | IHB-24 | Crispino Wet Pond | Wet Detention Pond | 34.2388 | City of Indian Harbour Beach | TBD | Crispino Wet Pond | Construction of 2.9 acre wet pond in Crispino Park (city-owned). | Wet Detention Pond | Planned | TBD | 99 | 32 | B | 34 | $600,000 | TBD | TBD | TBD | N/A | Structural | 2016 | Banana River Lagoon | Not provided | Not provided | TBD | Wet Detention Effciency Calculation and TA | yes | 119.7521 | 913.6221
6422 | City of Indian Harbour Beach | Banana River | N/A | BR3-5, BR7 | 0.59 | 0.64 | 0.20446 | 8.6401 | 1.2358 | 1.7666 | 0.25267 | 1750 | Governmental | IHB-24 | Crispino Wet Pond | Wet Detention Pond | 34.2388 | City of Indian Harbour Beach | TBD | Crispino Wet Pond | Construction of 2.9 acre wet pond in Crispino Park (city-owned). | Wet Detention Pond | Planned | TBD | 99 | 32 | B | 34 | $600,000 | TBD | TBD | TBD | N/A | Structural | 2016 | Banana River Lagoon | Not provided | Not provided | TBD | Wet Detention Effciency Calculation and TA | yes | 117.5098 | 827.4332
6423 | City of Indian Harbour Beach | Banana River | N/A | BR3-5, BR7 | 0.59 | 0.64 | 0.61776 | 7.6597 | 1.0462 | 4.7319 | 0.64631 | 1750 | Governmental | IHB-24 | Crispino Wet Pond | Wet Detention Pond | 34.2388 | City of Indian Harbour Beach | TBD | Crispino Wet Pond | Construction of 2.9 acre wet pond in Crispino Park (city-owned). | Wet Detention Pond | Planned | TBD | 99 | 32 | B | 34 | $600,000 | TBD | TBD | TBD | N/A | Structural | 2016 | Banana River Lagoon | Not provided | Not provided | TBD | Wet Detention Effciency Calculation and TA | yes | 200 | 2500
6424 | City of Indian Harbour Beach | Banana River | N/A | BR3-5, BR7 | 0.59 | 0.64 | 0.34592 | 8.4207 | 1.1909 | 2.9129 | 0.41196 | 1750 | Governmental | IHB-24 | Crispino Wet Pond | Wet Detention Pond | 34.2388 | City of Indian Harbour Beach | TBD | Crispino Wet Pond | Construction of 2.9 acre wet pond in Crispino Park (city-owned). | Wet Detention Pond | Planned | TBD | 99 | 32 | B | 34 | $600,000 | TBD | TBD | TBD | N/A | Structural | 2016 | Banana River Lagoon | Not provided | Not provided | TBD | Wet Detention Effciency Calculation and TA | yes | 156.0152 | 1399.8838
6425 | City of Indian Harbour Beach | Banana River | N/A | BR3-5, BR7 | 0.59 | 0.64 | 0.61776 | 7.6597 | 1.0462 | 4.7319 | 0.64631 | 1750 | Governmental | IHB-24 | Crispino Wet Pond | Wet Detention Pond | 34.2388 | City of Indian Harbour Beach | TBD | Crispino Wet Pond | Construction of 2.9 acre wet pond in Crispino Park (city-owned). | Wet Detention Pond | Planned | TBD | 99 | 32 | B | 34 | $600,000 | TBD | TBD | TBD | N/A | Structural | 2016 | Banana River Lagoon | Not provided | Not provided | TBD | Wet Detention Effciency Calculation and TA | yes | 200 | 2500
6426 | City of Indian Harbour Beach | Banana River | N/A | BR3-5, BR7 | 0.59 | 0.64 | 0.61776 | 7.6597 | 1.0462 | 4.7319 | 0.64631 | 1750 | Governmental | IHB-24 | Crispino Wet Pond | Wet Detention Pond | 34.2388 | City of Indian Harbour Beach | TBD | Crispino Wet Pond | Construction of 2.9 acre wet pond in Crispino Park (city-owned). | Wet Detention Pond | Planned | TBD | 99 | 32 | B | 34 | $600,000 | TBD | TBD | TBD | N/A | Structural | 2016 | Banana River Lagoon | Not provided | Not provided | TBD | Wet Detention Effciency Calculation and TA | yes | 200 | 2500
6427 | City of Indian Harbour Beach | Banana River | N/A | BR3-5, BR7 | 0.59 | 0.64 | 0.61776 | 7.6597 | 1.0462 | 4.7319 | 0.64631 | 1750 | Governmental | IHB-24 | Crispino Wet Pond | Wet Detention Pond | 34.2388 | City of Indian Harbour Beach | TBD | Crispino Wet Pond | Construction of 2.9 acre wet pond in Crispino Park (city-owned). | Wet Detention Pond | Planned | TBD | 99 | 32 | B | 34 | $600,000 | TBD | TBD | TBD | N/A | Structural | 2016 | Banana River Lagoon | Not provided | Not provided | TBD | Wet Detention Effciency Calculation and TA | yes | 200 | 2500
6428 | City of Indian Harbour Beach | Banana River | N/A | BR3-5, BR7 | 0.59 | 0.64 | 0.16388 | 9.4923 | 1.5419 | 1.5556 | 0.25269 | 1750 | Governmental | IHB-24 | Crispino Wet Pond | Wet Detention Pond | 34.2388 | City of Indian Harbour Beach | TBD | Crispino Wet Pond | Construction of 2.9 acre wet pond in Crispino Park (city-owned). | Wet Detention Pond | Planned | TBD | 99 | 32 | B | 34 | $600,000 | TBD | TBD | TBD | N/A | Structural | 2016 | Banana River Lagoon | Not provided | Not provided | TBD | Wet Detention Effciency Calculation and TA | yes | 103.242 | 663.1972
6429 | City of Indian Harbour Beach | Banana River | N/A | BR3-5, BR7 | 0.59 | 0.64 | 0.197 | 8.4295 | 1.1919 | 1.6606 | 0.2348 | 1750 | Governmental | IHB-24 | Crispino Wet Pond | Wet Detention Pond | 34.2388 | City of Indian Harbour Beach | TBD | Crispino Wet Pond | Construction of 2.9 acre wet pond in Crispino Park (city-owned). | Wet Detention Pond | Planned | TBD | 99 | 32 | B | 34 | $600,000 | TBD | TBD | TBD | N/A | Structural | 2016 | Banana River Lagoon | Not provided | Not provided | TBD | Wet Detention Effciency Calculation and TA | yes | 113.0231 | 797.215
6430 | City of Indian Harbour Beach | Banana River | N/A | BR3-5, BR7 | 0.59 | 0.64 | 0.06794 | 8.5382 | 1.2125 | 0.58009 | 0.082374 | 1210 | Fixed Single Family Units | IHB-24 | Crispino Wet Pond | Wet Detention Pond | 34.2388 | City of Indian Harbour Beach | TBD | Crispino Wet Pond | Construction of 2.9 acre wet pond in Crispino Park (city-owned). | Wet Detention Pond | Planned | TBD | 99 | 32 | B | 34 | $600,000 | TBD | TBD | TBD | N/A | Structural | 2016 | Banana River Lagoon | Not provided | Not provided | TBD | Wet Detention Effciency Calculation and TA | yes | 70.8208 | 274.9431
6431 | City of Indian Harbour Beach | Banana River | N/A | BR3-5, BR7 | 0.59 | 0.64 | 0.32897 | 8.5382 | 1.2125 | 2.8088 | 0.39886 | 1750 | Governmental | IHB-24 | Crispino Wet Pond | Wet Detention Pond | 34.2388 | City of Indian Harbour Beach | TBD | Crispino Wet Pond | Construction of 2.9 acre wet pond in Crispino Park (city-owned). | Wet Detention Pond | Planned | TBD | 99 | 32 | B | 34 | $600,000 | TBD | TBD | TBD | N/A | Structural | 2016 | Banana River Lagoon | Not provided | Not provided | TBD | Wet Detention Effciency Calculation and TA | yes | 153.1525 | 1331.2973
6432 | City of Indian Harbour Beach | Banana River | N/A | BR3-5, BR7 | 0.59 | 0.64 | 0.61776 | 7.6597 | 1.0462 | 4.7319 | 0.64631 | 1750 | Governmental | IHB-24 | Crispino Wet Pond | Wet Detention Pond | 34.2388 | City of Indian Harbour Beach | TBD | Crispino Wet Pond | Construction of 2.9 acre wet pond in Crispino Park (city-owned). | Wet Detention Pond | Planned | TBD | 99 | 32 | B | 34 | $600,000 | TBD | TBD | TBD | N/A | Structural | 2016 | Banana River Lagoon | Not provided | Not provided | TBD | Wet Detention Effciency Calculation and TA | yes | 200 | 2500
6433 | City of Indian Harbour Beach | Banana River | N/A | BR3-5, BR7 | 0.59 | 0.64 | 0.36474 | 7.6597 | 1.0462 | 2.7938 | 0.38159 | 1750 | Governmental | IHB-24 | Crispino Wet Pond | Wet Detention Pond | 34.2388 | City of Indian Harbour Beach | TBD | Crispino Wet Pond | Construction of 2.9 acre wet pond in Crispino Park (city-owned). | Wet Detention Pond | Planned | TBD | 99 | 32 | B | 34 | $600,000 | TBD | TBD | TBD | N/A | Structural | 2016 | Banana River Lagoon | Not provided | Not provided | TBD | Wet Detention Effciency Calculation and TA | yes | 159.1134 | 1476.0422
6434 | City of Indian Harbour Beach | Banana River | N/A | BR3-5, BR7 | 0.59 | 0.64 | 0.23358 | 8.6393 | 1.2316 | 2.0179 | 0.28768 | 1750 | Governmental | IHB-24 | Crispino Wet Pond | Wet Detention Pond | 34.2388 | City of Indian Harbour Beach | TBD | Crispino Wet Pond | Construction of 2.9 acre wet pond in Crispino Park (city-owned). | Wet Detention Pond | Planned | TBD | 99 | 32 | B | 34 | $600,000 | TBD | TBD | TBD | N/A | Structural | 2016 | Banana River Lagoon | Not provided | Not provided | TBD | Wet Detention Effciency Calculation and TA | yes | 126.9086 | 945.255
6435 | City of Indian Harbour Beach | Banana River | N/A | BR3-5, BR7 | 0.59 | 0.64 | 0.3106 | 9.303 | 1.5675 | 2.8895 | 0.48687 | 1750 | Governmental | IHB-24 | Crispino Wet Pond | Wet Detention Pond | 34.2388 | City of Indian Harbour Beach | TBD | Crispino Wet Pond | Construction of 2.9 acre wet pond in Crispino Park (city-owned). | Wet Detention Pond | Planned | TBD | 99 | 32 | B | 34 | $600,000 | TBD | TBD | TBD | N/A | Structural | 2016 | Banana River Lagoon | Not provided | Not provided | TBD | Wet Detention Effciency Calculation and TA | yes | 150.3523 | 1256.9555
6436 | City of Indian Harbour Beach | Banana River | N/A | BR3-5, BR7 | 0.59 | 0.64 | 0.61776 | 7.6597 | 1.0462 | 4.7319 | 0.64631 | 1750 | Governmental | IHB-24 | Crispino Wet Pond | Wet Detention Pond | 34.2388 | City of Indian Harbour Beach | TBD | Crispino Wet Pond | Construction of 2.9 acre wet pond in Crispino Park (city-owned). | Wet Detention Pond | Planned | TBD | 99 | 32 | B | 34 | $600,000 | TBD | TBD | TBD | N/A | Structural | 2016 | Banana River Lagoon | Not provided | Not provided | TBD | Wet Detention Effciency Calculation and TA | yes | 200 | 2500
6437 | City of Indian Harbour Beach | Banana River | N/A | BR3-5, BR7 | 0.59 | 0.64 | 0.41154 | 7.7532 | 1.0845 | 3.1908 | 0.44631 | 1750 | Governmental | IHB-24 | Crispino Wet Pond | Wet Detention Pond | 34.2388 | City of Indian Harbour Beach | TBD | Crispino Wet Pond | Construction of 2.9 acre wet pond in Crispino Park (city-owned). | Wet Detention Pond | Planned | TBD | 99 | 32 | B | 34 | $600,000 | TBD | TBD | TBD | N/A | Structural | 2016 | Banana River Lagoon | Not provided | Not provided | TBD | Wet Detention Effciency Calculation and TA | yes | 166.6922 | 1665.4533
6438 | City of Indian Harbour Beach | Banana River | N/A | BR3-5, BR7 | 0.59 | 0.64 | 0.61776 | 7.6597 | 1.0462 | 4.7319 | 0.64631 | 1750 | Governmental | IHB-24 | Crispino Wet Pond | Wet Detention Pond | 34.2388 | City of Indian Harbour Beach | TBD | Crispino Wet Pond | Construction of 2.9 acre wet pond in Crispino Park (city-owned). | Wet Detention Pond | Planned | TBD | 99 | 32 | B | 34 | $600,000 | TBD | TBD | TBD | N/A | Structural | 2016 | Banana River Lagoon | Not provided | Not provided | TBD | Wet Detention Effciency Calculation and TA | yes | 200 | 2500
6439 | City of Indian Harbour Beach | Banana River | N/A | BR3-5, BR7 | 0.59 | 0.64 | 0.61776 | 7.6597 | 1.0462 | 4.7319 | 0.64631 | 1750 | Governmental | IHB-24 | Crispino Wet Pond | Wet Detention Pond | 34.2388 | City of Indian Harbour Beach | TBD | Crispino Wet Pond | Construction of 2.9 acre wet pond in Crispino Park (city-owned). | Wet Detention Pond | Planned | TBD | 99 | 32 | B | 34 | $600,000 | TBD | TBD | TBD | N/A | Structural | 2016 | Banana River Lagoon | Not provided | Not provided | TBD | Wet Detention Effciency Calculation and TA | yes | 200 | 2500
6440 | City of Indian Harbour Beach | Banana River | N/A | BR3-5, BR7 | 0.59 | 0.64 | 0.3111 | 8.5697 | 1.2184 | 2.666 | 0.37905 | 1750 | Governmental | IHB-24 | Crispino Wet Pond | Wet Detention Pond | 34.2388 | City of Indian Harbour Beach | TBD | Crispino Wet Pond | Construction of 2.9 acre wet pond in Crispino Park (city-owned). | Wet Detention Pond | Planned | TBD | 99 | 32 | B | 34 | $600,000 | TBD | TBD | TBD | N/A | Structural | 2016 | Banana River Lagoon | Not provided | Not provided | TBD | Wet Detention Effciency Calculation and TA | yes | 150.3787 | 1258.9721
6441 | City of Indian Harbour Beach | Banana River | N/A | BR3-5, BR7 | 0.59 | 0.64 | 0.3779 | 7.5982 | 1.1093 | 2.8713 | 0.4192 | 1750 | Governmental | IHB-24 | Crispino Wet Pond | Wet Detention Pond | 34.2388 | City of Indian Harbour Beach | TBD | Crispino Wet Pond | Construction of 2.9 acre wet pond in Crispino Park (city-owned). | Wet Detention Pond | Planned | TBD | 99 | 32 | B | 34 | $600,000 | TBD | TBD | TBD | N/A | Structural | 2016 | Banana River Lagoon | Not provided | Not provided | TBD | Wet Detention Effciency Calculation and TA | yes | 161.2456 | 1529.2874
6442 | City of Indian Harbour Beach | Banana River | N/A | BR3-5, BR7 | 0.59 | 0.64 | 0.61776 | 7.6597 | 1.0462 | 4.7319 | 0.64631 | 1750 | Governmental | IHB-24 | Crispino Wet Pond | Wet Detention Pond | 34.2388 | City of Indian Harbour Beach | TBD | Crispino Wet Pond | Construction of 2.9 acre wet pond in Crispino Park (city-owned). | Wet Detention Pond | Planned | TBD | 99 | 32 | B | 34 | $600,000 | TBD | TBD | TBD | N/A | Structural | 2016 | Banana River Lagoon | Not provided | Not provided | TBD | Wet Detention Effciency Calculation and TA | yes | 200 | 2500
6443 | City of Indian Harbour Beach | Banana River | N/A | BR3-5, BR7 | 0.59 | 0.64 | 0.028559 | 9.5329 | 1.401 | 0.27225 | 0.040012 | 1210 | Fixed Single Family Units | IHB-24 | Crispino Wet Pond | Wet Detention Pond | 34.2388 | City of Indian Harbour Beach | TBD | Crispino Wet Pond | Construction of 2.9 acre wet pond in Crispino Park (city-owned). | Wet Detention Pond | Planned | TBD | 99 | 32 | B | 34 | $600,000 | TBD | TBD | TBD | N/A | Structural | 2016 | Banana River Lagoon | Not provided | Not provided | TBD | Wet Detention Effciency Calculation and TA | yes | 49.5934 | 115.5761
6444 | City of Indian Harbour Beach | Banana River | N/A | BR3-5, BR7 | 0.59 | 0.64 | 0.042305 | 9.5329 | 1.401 | 0.40329 | 0.059269 | 1210 | Fixed Single Family Units | IHB-24 | Crispino Wet Pond | Wet Detention Pond | 34.2388 | City of Indian Harbour Beach | TBD | Crispino Wet Pond | Construction of 2.9 acre wet pond in Crispino Park (city-owned). | Wet Detention Pond | Planned | TBD | 99 | 32 | B | 34 | $600,000 | TBD | TBD | TBD | N/A | Structural | 2016 | Banana River Lagoon | Not provided | Not provided | TBD | Wet Detention Effciency Calculation and TA | yes | 52.794 | 171.2016
6445 | City of Indian Harbour Beach | Banana River | N/A | BR3-5, BR7 | 0.59 | 0.64 | 0.073948 | 9.5329 | 1.401 | 0.70494 | 0.1036 | 1210 | Fixed Single Family Units | IHB-24 | Crispino Wet Pond | Wet Detention Pond | 34.2388 | City of Indian Harbour Beach | TBD | Crispino Wet Pond | Construction of 2.9 acre wet pond in Crispino Park (city-owned). | Wet Detention Pond | Planned | TBD | 99 | 32 | B | 34 | $600,000 | TBD | TBD | TBD | N/A | Structural | 2016 | Banana River Lagoon | Not provided | Not provided | TBD | Wet Detention Effciency Calculation and TA | yes | 72.3316 | 299.2566
6446 | City of Indian Harbour Beach | Banana River | N/A | BR3-5, BR7 | 0.59 | 0.64 | 0.091934 | 9.5329 | 1.401 | 0.87639 | 0.1288 | 1210 | Fixed Single Family Units | IHB-24 | Crispino Wet Pond | Wet Detention Pond | 34.2388 | City of Indian Harbour Beach | TBD | Crispino Wet Pond | Construction of 2.9 acre wet pond in Crispino Park (city-owned). | Wet Detention Pond | Planned | TBD | 99 | 32 | B | 34 | $600,000 | TBD | TBD | TBD | N/A | Structural | 2016 | Banana River Lagoon | Not provided | Not provided | TBD | Wet Detention Effciency Calculation and TA | yes | 76.3647 | 372.0424
6447 | City of Indian Harbour Beach | Banana River | N/A | BR3-5, BR7 | 0.59 | 0.64 | 0.61776 | 7.6597 | 1.0462 | 4.7319 | 0.64631 | 1750 | Governmental | IHB-24 | Crispino Wet Pond | Wet Detention Pond | 34.2388 | City of Indian Harbour Beach | TBD | Crispino Wet Pond | Construction of 2.9 acre wet pond in Crispino Park (city-owned). | Wet Detention Pond | Planned | TBD | 99 | 32 | B | 34 | $600,000 | TBD | TBD | TBD | N/A | Structural | 2016 | Banana River Lagoon | Not provided | Not provided | TBD | Wet Detention Effciency Calculation and TA | yes | 200 | 2500
6448 | City of Indian Harbour Beach | Banana River | N/A | BR3-5, BR7 | 0.59 | 0.64 | 0.43092 | 7.6597 | 1.0462 | 3.3007 | 0.45083 | 1750 | Governmental | IHB-24 | Crispino Wet Pond | Wet Detention Pond | 34.2388 | City of Indian Harbour Beach | TBD | Crispino Wet Pond | Construction of 2.9 acre wet pond in Crispino Park (city-owned). | Wet Detention Pond | Planned | TBD | 99 | 32 | B | 34 | $600,000 | TBD | TBD | TBD | N/A | Structural | 2016 | Banana River Lagoon | Not provided | Not provided | TBD | Wet Detention Effciency Calculation and TA | yes | 169.8269 | 1743.8811
6449 | City of Indian Harbour Beach | Banana River | N/A | BR3-5, BR7 | 0.59 | 0.64 | 0.34425 | 8.5112 | 1.3538 | 2.93 | 0.46605 | 1750 | Governmental | IHB-24 | Crispino Wet Pond | Wet Detention Pond | 34.2388 | City of Indian Harbour Beach | TBD | Crispino Wet Pond | Construction of 2.9 acre wet pond in Crispino Park (city-owned). | Wet Detention Pond | Planned | TBD | 99 | 32 | B | 34 | $600,000 | TBD | TBD | TBD | N/A | Structural | 2016 | Banana River Lagoon | Not provided | Not provided | TBD | Wet Detention Effciency Calculation and TA | yes | 155.799 | 1393.1214
6450 | City of Indian Harbour Beach | Banana River | N/A | BR3-5, BR7 | 0.59 | 0.64 | 0.39783 | 7.6597 | 1.0462 | 3.0473 | 0.41621 | 1750 | Governmental | IHB-24 | Crispino Wet Pond | Wet Detention Pond | 34.2388 | City of Indian Harbour Beach | TBD | Crispino Wet Pond | Construction of 2.9 acre wet pond in Crispino Park (city-owned). | Wet Detention Pond | Planned | TBD | 99 | 32 | B | 34 | $600,000 | TBD | TBD | TBD | N/A | Structural | 2016 | Banana River Lagoon | Not provided | Not provided | TBD | Wet Detention Effciency Calculation and TA | yes | 164.4702 | 1609.9617
6451 | City of Indian Harbour Beach | Banana River | N/A | BR3-5, BR7 | 0.59 | 0.64 | 0.61776 | 7.6597 | 1.0462 | 4.7319 | 0.64631 | 1750 | Governmental | IHB-24 | Crispino Wet Pond | Wet Detention Pond | 34.2388 | City of Indian Harbour Beach | TBD | Crispino Wet Pond | Construction of 2.9 acre wet pond in Crispino Park (city-owned). | Wet Detention Pond | Planned | TBD | 99 | 32 | B | 34 | $600,000 | TBD | TBD | TBD | N/A | Structural | 2016 | Banana River Lagoon | Not provided | Not provided | TBD | Wet Detention Effciency Calculation and TA | yes | 200 | 2500
6452 | City of Indian Harbour Beach | Banana River | N/A | BR3-5, BR7 | 0.59 | 0.64 | 0.34597 | 8.4867 | 1.2027 | 2.9361 | 0.41609 | 1750 | Governmental | IHB-24 | Crispino Wet Pond | Wet Detention Pond | 34.2388 | City of Indian Harbour Beach | TBD | Crispino Wet Pond | Construction of 2.9 acre wet pond in Crispino Park (city-owned). | Wet Detention Pond | Planned | TBD | 99 | 32 | B | 34 | $600,000 | TBD | TBD | TBD | N/A | Structural | 2016 | Banana River Lagoon | Not provided | Not provided | TBD | Wet Detention Effciency Calculation and TA | yes | 156.0452 | 1400.091
6453 | City of Indian Harbour Beach | Banana River | N/A | BR3-5, BR7 | 0.59 | 0.64 | 0.61776 | 7.6597 | 1.0462 | 4.7319 | 0.64631 | 1750 | Governmental | IHB-24 | Crispino Wet Pond | Wet Detention Pond | 34.2388 | City of Indian Harbour Beach | TBD | Crispino Wet Pond | Construction of 2.9 acre wet pond in Crispino Park (city-owned). | Wet Detention Pond | Planned | TBD | 99 | 32 | B | 34 | $600,000 | TBD | TBD | TBD | N/A | Structural | 2016 | Banana River Lagoon | Not provided | Not provided | TBD | Wet Detention Effciency Calculation and TA | yes | 200 | 2500
6454 | City of Indian Harbour Beach | Banana River | N/A | BR3-5, BR7 | 0.59 | 0.64 | 0.32851 | 8.5039 | 1.206 | 2.7936 | 0.39617 | 1750 | Governmental | IHB-24 | Crispino Wet Pond | Wet Detention Pond | 34.2388 | City of Indian Harbour Beach | TBD | Crispino Wet Pond | Construction of 2.9 acre wet pond in Crispino Park (city-owned). | Wet Detention Pond | Planned | TBD | 99 | 32 | B | 34 | $600,000 | TBD | TBD | TBD | N/A | Structural | 2016 | Banana River Lagoon | Not provided | Not provided | TBD | Wet Detention Effciency Calculation and TA | yes | 153.197 | 1329.428
6455 | City of Indian Harbour Beach | Banana River | N/A | BR3-5, BR7 | 0.59 | 0.64 | 0.29051 | 9.4662 | 1.3888 | 2.75 | 0.40346 | 1210 | Fixed Single Family Units | IHB-24 | Crispino Wet Pond | Wet Detention Pond | 34.2388 | City of Indian Harbour Beach | TBD | Crispino Wet Pond | Construction of 2.9 acre wet pond in Crispino Park (city-owned). | Wet Detention Pond | Planned | TBD | 99 | 32 | B | 34 | $600,000 | TBD | TBD | TBD | N/A | Structural | 2016 | Banana River Lagoon | Not provided | Not provided | TBD | Wet Detention Effciency Calculation and TA | yes | 137.534 | 1175.6532
6456 | City of Indian Harbour Beach | Banana River | N/A | BR3-5, BR7 | 0.59 | 0.64 | 0.055728 | 9.4662 | 1.3888 | 0.52753 | 0.077396 | 1210 | Fixed Single Family Units | IHB-24 | Crispino Wet Pond | Wet Detention Pond | 34.2388 | City of Indian Harbour Beach | TBD | Crispino Wet Pond | Construction of 2.9 acre wet pond in Crispino Park (city-owned). | Wet Detention Pond | Planned | TBD | 99 | 32 | B | 34 | $600,000 | TBD | TBD | TBD | N/A | Structural | 2016 | Banana River Lagoon | Not provided | Not provided | TBD | Wet Detention Effciency Calculation and TA | yes | 73.6304 | 225.5234
6457 | City of Indian Harbour Beach | Banana River | N/A | BR3-5, BR7 | 0.59 | 0.64 | 0.047952 | 9.5329 | 1.401 | 0.45712 | 0.067181 | 1200 | Residential, Medium Density-Two-five dwellingunits per acre | IHB-24 | Crispino Wet Pond | Wet Detention Pond | 34.2388 | City of Indian Harbour Beach | TBD | Crispino Wet Pond | Construction of 2.9 acre wet pond in Crispino Park (city-owned). | Wet Detention Pond | Planned | TBD | 99 | 32 | B | 34 | $600,000 | TBD | TBD | TBD | N/A | Structural | 2016 | Banana River Lagoon | Not provided | Not provided | TBD | Wet Detention Effciency Calculation and TA | yes | 56.7686 | 194.0553
6458 | City of Indian Harbour Beach | Banana River | N/A | BR3-5, BR7 | 0.59 | 0.64 | 0.039875 | 9.5329 | 1.401 | 0.38013 | 0.055865 | 1210 | Fixed Single Family Units | IHB-24 | Crispino Wet Pond | Wet Detention Pond | 34.2388 | City of Indian Harbour Beach | TBD | Crispino Wet Pond | Construction of 2.9 acre wet pond in Crispino Park (city-owned). | Wet Detention Pond | Planned | TBD | 99 | 32 | B | 34 | $600,000 | TBD | TBD | TBD | N/A | Structural | 2016 | Banana River Lagoon | Not provided | Not provided | TBD | Wet Detention Effciency Calculation and TA | yes | 51.5501 | 161.3686
6459 | City of Indian Harbour Beach | Banana River | N/A | BR3-5, BR7 | 0.59 | 0.64 | 0.011686 | 8.4207 | 1.1909 | 0.098405 | 0.013917 | 1750 | Governmental | IHB-24 | Crispino Wet Pond | Wet Detention Pond | 34.2388 | City of Indian Harbour Beach | TBD | Crispino Wet Pond | Construction of 2.9 acre wet pond in Crispino Park (city-owned). | Wet Detention Pond | Planned | TBD | 99 | 32 | B | 34 | $600,000 | TBD | TBD | TBD | N/A | Structural | 2016 | Banana River Lagoon | Not provided | Not provided | TBD | Wet Detention Effciency Calculation and TA | yes | 101.9314 | 47.2917
6460 | City of Indian Harbour Beach | Banana River | N/A | BR3-5, BR7 | 0.59 | 0.64 | 0.0049657 | 9.4923 | 1.5419 | 0.047135 | 0.0076567 | 1750 | Governmental | IHB-24 | Crispino Wet Pond | Wet Detention Pond | 34.2388 | City of Indian Harbour Beach | TBD | Crispino Wet Pond | Construction of 2.9 acre wet pond in Crispino Park (city-owned). | Wet Detention Pond | Planned | TBD | 99 | 32 | B | 34 | $600,000 | TBD | TBD | TBD | N/A | Structural | 2016 | Banana River Lagoon | Not provided | Not provided | TBD | Wet Detention Effciency Calculation and TA | yes | 46.2619 | 20.0953
6461 | City of Indian Harbour Beach | Banana River | N/A | BR3-5, BR7 | 0.59 | 0.64 | 0.0074736 | 8.6393 | 1.2316 | 0.064566 | 0.0092045 | 1200 | Residential, Medium Density-Two-five dwellingunits per acre | IHB-24 | Crispino Wet Pond | Wet Detention Pond | 34.2388 | City of Indian Harbour Beach | TBD | Crispino Wet Pond | Construction of 2.9 acre wet pond in Crispino Park (city-owned). | Wet Detention Pond | Planned | TBD | 99 | 32 | B | 34 | $600,000 | TBD | TBD | TBD | N/A | Structural | 2016 | Banana River Lagoon | Not provided | Not provided | TBD | Wet Detention Effciency Calculation and TA | yes | 81.8917 | 30.2444
6462 | City of Indian Harbour Beach | Banana River | N/A | BR3-5, BR7 | 0.59 | 0.64 | 0.0019108 | 8.6393 | 1.2316 | 0.016508 | 0.0023534 | 1750 | Governmental | IHB-24 | Crispino Wet Pond | Wet Detention Pond | 34.2388 | City of Indian Harbour Beach | TBD | Crispino Wet Pond | Construction of 2.9 acre wet pond in Crispino Park (city-owned). | Wet Detention Pond | Planned | TBD | 99 | 32 | B | 34 | $600,000 | TBD | TBD | TBD | N/A | Structural | 2016 | Banana River Lagoon | Not provided | Not provided | TBD | Wet Detention Effciency Calculation and TA | yes | 80.7209 | 7.7328
6463 | City of Indian Harbour Beach | Banana River | N/A | BR3-5, BR7 | 0.59 | 0.64 | 0.0042482 | 8.5697 | 1.2184 | 0.036406 | 0.0051761 | 1200 | Residential, Medium Density-Two-five dwellingunits per acre | IHB-24 | Crispino Wet Pond | Wet Detention Pond | 34.2388 | City of Indian Harbour Beach | TBD | Crispino Wet Pond | Construction of 2.9 acre wet pond in Crispino Park (city-owned). | Wet Detention Pond | Planned | TBD | 99 | 32 | B | 34 | $600,000 | TBD | TBD | TBD | N/A | Structural | 2016 | Banana River Lagoon | Not provided | Not provided | TBD | Wet Detention Effciency Calculation and TA | yes | 100.7422 | 17.1918
6464 | City of Indian Harbour Beach | Banana River | N/A | BR3-5, BR7 | 0.59 | 0.64 | 0.0074323 | 8.5697 | 1.2184 | 0.063693 | 0.0090558 | 1750 | Governmental | IHB-24 | Crispino Wet Pond | Wet Detention Pond | 34.2388 | City of Indian Harbour Beach | TBD | Crispino Wet Pond | Construction of 2.9 acre wet pond in Crispino Park (city-owned). | Wet Detention Pond | Planned | TBD | 99 | 32 | B | 34 | $600,000 | TBD | TBD | TBD | N/A | Structural | 2016 | Banana River Lagoon | Not provided | Not provided | TBD | Wet Detention Effciency Calculation and TA | yes | 101.2576 | 30.0775
6465 | City of Indian Harbour Beach | Banana River | N/A | BR3-5, BR7 | 0.59 | 0.64 | 0.00018648 | 8.5039 | 1.206 | 0.0015858 | 0.00022489 | 1200 | Residential, Medium Density-Two-five dwellingunits per acre | IHB-24 | Crispino Wet Pond | Wet Detention Pond | 34.2388 | City of Indian Harbour Beach | TBD | Crispino Wet Pond | Construction of 2.9 acre wet pond in Crispino Park (city-owned). | Wet Detention Pond | Planned | TBD | 99 | 32 | B | 34 | $600,000 | TBD | TBD | TBD | N/A | Structural | 2016 | Banana River Lagoon | Not provided | Not provided | TBD | Wet Detention Effciency Calculation and TA | yes | 25.928 | 0.75467
6466 | City of Indian Harbour Beach | Banana River | N/A | BR3-5, BR7 | 0.59 | 0.64 | 0.011494 | 8.5039 | 1.206 | 0.097744 | 0.013861 | 1750 | Governmental | IHB-24 | Crispino Wet Pond | Wet Detention Pond | 34.2388 | City of Indian Harbour Beach | TBD | Crispino Wet Pond | Construction of 2.9 acre wet pond in Crispino Park (city-owned). | Wet Detention Pond | Planned | TBD | 99 | 32 | B | 34 | $600,000 | TBD | TBD | TBD | N/A | Structural | 2016 | Banana River Lagoon | Not provided | Not provided | TBD | Wet Detention Effciency Calculation and TA | yes | 101.8173 | 46.5148
6467 | City of Indian Harbour Beach | Banana River | N/A | BR3-5, BR7 | 0.59 | 0.64 | 0.086357 | 11.126 | 2.1388 | 0.96081 | 0.1847 | 1300 | Residential, High Density | IHB-28 | Townhouse Estates Exfiltration | Exfiltration Trench | 4.9433 | City of Indian Harbour Beach | Not provided | Townhouse Estates Exfiltration | Exfiltration or dry pond in residential neighborhood. | Exfiltration Trench | Underway | TBD |  |  | B | 5 | $15,000 | Not provided | Not provided | Not provided | N/A | Structural | 2016 | Banana River Lagoon | Not provided | Not provided | Not provided | Table 5 and TA | yes | 120.1134 | 349.4738
6468 | City of Indian Harbour Beach | Banana River | N/A | BR3-5, BR7 | 0.59 | 0.64 | 0.017773 | 11.126 | 2.1388 | 0.19774 | 0.038013 | 1330 | Residential, High density; Multiple Dwelling Units, Low Rise <Two stories or less> | IHB-28 | Townhouse Estates Exfiltration | Exfiltration Trench | 4.9433 | City of Indian Harbour Beach | Not provided | Townhouse Estates Exfiltration | Exfiltration or dry pond in residential neighborhood. | Exfiltration Trench | Underway | TBD |  |  | B | 5 | $15,000 | Not provided | Not provided | Not provided | N/A | Structural | 2016 | Banana River Lagoon | Not provided | Not provided | Not provided | Table 5 and TA | yes | 34.2817 | 71.924
6469 | City of Indian Harbour Beach | Banana River | N/A | BR3-5, BR7 | 0.59 | 0.64 | 0.015302 | 11.126 | 2.1388 | 0.17025 | 0.032728 | 1330 | Residential, High density; Multiple Dwelling Units, Low Rise <Two stories or less> | IHB-28 | Townhouse Estates Exfiltration | Exfiltration Trench | 4.9433 | City of Indian Harbour Beach | Not provided | Townhouse Estates Exfiltration | Exfiltration or dry pond in residential neighborhood. | Exfiltration Trench | Underway | TBD |  |  | B | 5 | $15,000 | Not provided | Not provided | Not provided | N/A | Structural | 2016 | Banana River Lagoon | Not provided | Not provided | Not provided | Table 5 and TA | yes | 31.6537 | 61.9248
6470 | City of Indian Harbour Beach | Banana River | N/A | BR3-5, BR7 | 0.59 | 0.64 | 0.020712 | 11.126 | 2.1388 | 0.23044 | 0.044299 | 1330 | Residential, High density; Multiple Dwelling Units, Low Rise <Two stories or less> | IHB-28 | Townhouse Estates Exfiltration | Exfiltration Trench | 4.9433 | City of Indian Harbour Beach | Not provided | Townhouse Estates Exfiltration | Exfiltration or dry pond in residential neighborhood. | Exfiltration Trench | Underway | TBD |  |  | B | 5 | $15,000 | Not provided | Not provided | Not provided | N/A | Structural | 2016 | Banana River Lagoon | Not provided | Not provided | Not provided | Table 5 and TA | yes | 37.9771 | 83.8181
6471 | City of Indian Harbour Beach | Banana River | N/A | BR3-5, BR7 | 0.59 | 0.64 | 0.071083 | 11.126 | 2.1388 | 0.79087 | 0.15203 | 1330 | Residential, High density; Multiple Dwelling Units, Low Rise <Two stories or less> | IHB-28 | Townhouse Estates Exfiltration | Exfiltration Trench | 4.9433 | City of Indian Harbour Beach | Not provided | Townhouse Estates Exfiltration | Exfiltration or dry pond in residential neighborhood. | Exfiltration Trench | Underway | TBD |  |  | B | 5 | $15,000 | Not provided | Not provided | Not provided | N/A | Structural | 2016 | Banana River Lagoon | Not provided | Not provided | Not provided | Table 5 and TA | yes | 80.0509 | 287.662
6472 | City of Indian Harbour Beach | Banana River | N/A | BR3-5, BR7 | 0.59 | 0.64 | 0.018657 | 11.126 | 2.1388 | 0.20757 | 0.039903 | 1330 | Residential, High density; Multiple Dwelling Units, Low Rise <Two stories or less> | IHB-28 | Townhouse Estates Exfiltration | Exfiltration Trench | 4.9433 | City of Indian Harbour Beach | Not provided | Townhouse Estates Exfiltration | Exfiltration or dry pond in residential neighborhood. | Exfiltration Trench | Underway | TBD |  |  | B | 5 | $15,000 | Not provided | Not provided | Not provided | N/A | Structural | 2016 | Banana River Lagoon | Not provided | Not provided | Not provided | Table 5 and TA | yes | 54.4239 | 75.5006
6473 | City of Indian Harbour Beach | Banana River | N/A | BR3-5, BR7 | 0.59 | 0.64 | 0.076384 | 11.126 | 2.1388 | 0.84985 | 0.16337 | 1330 | Residential, High density; Multiple Dwelling Units, Low Rise <Two stories or less> | IHB-28 | Townhouse Estates Exfiltration | Exfiltration Trench | 4.9433 | City of Indian Harbour Beach | Not provided | Townhouse Estates Exfiltration | Exfiltration or dry pond in residential neighborhood. | Exfiltration Trench | Underway | TBD |  |  | B | 5 | $15,000 | Not provided | Not provided | Not provided | N/A | Structural | 2016 | Banana River Lagoon | Not provided | Not provided | Not provided | Table 5 and TA | yes | 69.5378 | 309.1137
6474 | City of Indian Harbour Beach | Banana River | N/A | BR3-5, BR7 | 0.59 | 0.64 | 0.056308 | 11.126 | 2.1388 | 0.62648 | 0.12043 | 1330 | Residential, High density; Multiple Dwelling Units, Low Rise <Two stories or less> | IHB-28 | Townhouse Estates Exfiltration | Exfiltration Trench | 4.9433 | City of Indian Harbour Beach | Not provided | Townhouse Estates Exfiltration | Exfiltration or dry pond in residential neighborhood. | Exfiltration Trench | Underway | TBD |  |  | B | 5 | $15,000 | Not provided | Not provided | Not provided | N/A | Structural | 2016 | Banana River Lagoon | Not provided | Not provided | Not provided | Table 5 and TA | yes | 63.4304 | 227.8697
6475 | City of Indian Harbour Beach | Banana River | N/A | BR3-5, BR7 | 0.59 | 0.64 | 0.052521 | 11.126 | 2.1388 | 0.58435 | 0.11233 | 1330 | Residential, High density; Multiple Dwelling Units, Low Rise <Two stories or less> | IHB-28 | Townhouse Estates Exfiltration | Exfiltration Trench | 4.9433 | City of Indian Harbour Beach | Not provided | Townhouse Estates Exfiltration | Exfiltration or dry pond in residential neighborhood. | Exfiltration Trench | Underway | TBD |  |  | B | 5 | $15,000 | Not provided | Not provided | Not provided | N/A | Structural | 2016 | Banana River Lagoon | Not provided | Not provided | Not provided | Table 5 and TA | yes | 61.1873 | 212.5469
6476 | City of Indian Harbour Beach | Banana River | N/A | BR3-5, BR7 | 0.59 | 0.64 | 0.052796 | 11.126 | 2.1388 | 0.58741 | 0.11292 | 1330 | Residential, High density; Multiple Dwelling Units, Low Rise <Two stories or less> | IHB-28 | Townhouse Estates Exfiltration | Exfiltration Trench | 4.9433 | City of Indian Harbour Beach | Not provided | Townhouse Estates Exfiltration | Exfiltration or dry pond in residential neighborhood. | Exfiltration Trench | Underway | TBD |  |  | B | 5 | $15,000 | Not provided | Not provided | Not provided | N/A | Structural | 2016 | Banana River Lagoon | Not provided | Not provided | Not provided | Table 5 and TA | yes | 60.2687 | 213.6593
6477 | City of Indian Harbour Beach | Banana River | N/A | BR3-5, BR7 | 0.59 | 0.64 | 0.011862 | 9.6274 | 1.4454 | 0.1142 | 0.017146 | 1200 | Residential, Medium Density-Two-five dwellingunits per acre | IHB-28 | Townhouse Estates Exfiltration | Exfiltration Trench | 4.9433 | City of Indian Harbour Beach | Not provided | Townhouse Estates Exfiltration | Exfiltration or dry pond in residential neighborhood. | Exfiltration Trench | Underway | TBD |  |  | B | 5 | $15,000 | Not provided | Not provided | Not provided | N/A | Structural | 2016 | Banana River Lagoon | Not provided | Not provided | Not provided | Table 5 and TA | yes | 102.2455 | 48.0041
6478 | City of Indian Harbour Beach | Banana River | N/A | BR3-5, BR7 | 0.59 | 0.64 | 0.03745 | 9.6274 | 1.4454 | 0.36055 | 0.054132 | 1300 | Residential, High Density | IHB-28 | Townhouse Estates Exfiltration | Exfiltration Trench | 4.9433 | City of Indian Harbour Beach | Not provided | Townhouse Estates Exfiltration | Exfiltration or dry pond in residential neighborhood. | Exfiltration Trench | Underway | TBD |  |  | B | 5 | $15,000 | Not provided | Not provided | Not provided | N/A | Structural | 2016 | Banana River Lagoon | Not provided | Not provided | Not provided | Table 5 and TA | yes | 106.0964 | 151.5566
6479 | City of Indian Harbour Beach | Banana River | N/A | BR3-5, BR7 | 0.59 | 0.64 | 0.0066831 | 9.5682 | 1.4181 | 0.063945 | 0.0094771 | 1200 | Residential, Medium Density-Two-five dwellingunits per acre | IHB-28 | Townhouse Estates Exfiltration | Exfiltration Trench | 4.9433 | City of Indian Harbour Beach | Not provided | Townhouse Estates Exfiltration | Exfiltration or dry pond in residential neighborhood. | Exfiltration Trench | Underway | TBD |  |  | B | 5 | $15,000 | Not provided | Not provided | Not provided | N/A | Structural | 2016 | Banana River Lagoon | Not provided | Not provided | Not provided | Table 5 and TA | yes | 94.1737 | 27.0455
6480 | City of Indian Harbour Beach | Banana River | N/A | BR3-5, BR7 | 0.59 | 0.64 | 0.014577 | 9.5682 | 1.4181 | 0.13948 | 0.020672 | 1300 | Residential, High Density | IHB-28 | Townhouse Estates Exfiltration | Exfiltration Trench | 4.9433 | City of Indian Harbour Beach | Not provided | Townhouse Estates Exfiltration | Exfiltration or dry pond in residential neighborhood. | Exfiltration Trench | Underway | TBD |  |  | B | 5 | $15,000 | Not provided | Not provided | Not provided | N/A | Structural | 2016 | Banana River Lagoon | Not provided | Not provided | Not provided | Table 5 and TA | yes | 102.3196 | 58.9925
6481 | City of Indian Harbour Beach | Banana River | N/A | BR3-5, BR7 | 0.59 | 0.64 | 1.3439e-05 | 9.5682 | 1.4181 | 0.00012859 | 1.9058e-05 | 1210 | Fixed Single Family Units | IHB-28 | Townhouse Estates Exfiltration | Exfiltration Trench | 4.9433 | City of Indian Harbour Beach | Not provided | Townhouse Estates Exfiltration | Exfiltration or dry pond in residential neighborhood. | Exfiltration Trench | Underway | TBD |  |  | B | 5 | $15,000 | Not provided | Not provided | Not provided | N/A | Structural | 2016 | Banana River Lagoon | Not provided | Not provided | Not provided | Table 5 and TA | yes | 29.4813 | 0.054387
6482 | City of Indian Harbour Beach | Banana River | N/A | BR3-5, BR7 | 0.59 | 0.64 | 5.9063e-05 | 9.694 | 1.4765 | 0.00057255 | 8.7205e-05 | 1300 | Residential, High Density | IHB-28 | Townhouse Estates Exfiltration | Exfiltration Trench | 4.9433 | City of Indian Harbour Beach | Not provided | Townhouse Estates Exfiltration | Exfiltration or dry pond in residential neighborhood. | Exfiltration Trench | Underway | TBD |  |  | B | 5 | $15,000 | Not provided | Not provided | Not provided | N/A | Structural | 2016 | Banana River Lagoon | Not provided | Not provided | Not provided | Table 5 and TA | yes | 5.6599 | 0.23902
6483 | City of Indian Harbour Beach | Banana River | N/A | BR3-5, BR7 | 0.59 | 0.64 | 0.094273 | 11.126 | 2.1388 | 1.0489 | 0.20163 | 1300 | Residential, High Density | IHB-28 | Townhouse Estates Exfiltration | Exfiltration Trench | 4.9433 | City of Indian Harbour Beach | Not provided | Townhouse Estates Exfiltration | Exfiltration or dry pond in residential neighborhood. | Exfiltration Trench | Underway | TBD |  |  | B | 5 | $15,000 | Not provided | Not provided | Not provided | N/A | Structural | 2016 | Banana River Lagoon | Not provided | Not provided | Not provided | Table 5 and TA | yes | 111.2161 | 381.5105
6484 | City of Indian Harbour Beach | Banana River | N/A | BR3-5, BR7 | 0.59 | 0.64 | 0.02037 | 11.126 | 2.1388 | 0.22664 | 0.043568 | 1330 | Residential, High density; Multiple Dwelling Units, Low Rise <Two stories or less> | IHB-28 | Townhouse Estates Exfiltration | Exfiltration Trench | 4.9433 | City of Indian Harbour Beach | Not provided | Townhouse Estates Exfiltration | Exfiltration or dry pond in residential neighborhood. | Exfiltration Trench | Underway | TBD |  |  | B | 5 | $15,000 | Not provided | Not provided | Not provided | N/A | Structural | 2016 | Banana River Lagoon | Not provided | Not provided | Not provided | Table 5 and TA | yes | 37.8772 | 82.4349
6485 | City of Indian Harbour Beach | Banana River | N/A | BR3-5, BR7 | 0.59 | 0.64 | 0.0077781 | 11.126 | 2.1388 | 0.086539 | 0.016636 | 1330 | Residential, High density; Multiple Dwelling Units, Low Rise <Two stories or less> | IHB-28 | Townhouse Estates Exfiltration | Exfiltration Trench | 4.9433 | City of Indian Harbour Beach | Not provided | Townhouse Estates Exfiltration | Exfiltration or dry pond in residential neighborhood. | Exfiltration Trench | Underway | TBD |  |  | B | 5 | $15,000 | Not provided | Not provided | Not provided | N/A | Structural | 2016 | Banana River Lagoon | Not provided | Not provided | Not provided | Table 5 and TA | yes | 24.9039 | 31.4769
6486 | City of Indian Harbour Beach | Banana River | N/A | BR3-5, BR7 | 0.59 | 0.64 | 0.050447 | 11.126 | 2.1388 | 0.56127 | 0.1079 | 1330 | Residential, High density; Multiple Dwelling Units, Low Rise <Two stories or less> | IHB-28 | Townhouse Estates Exfiltration | Exfiltration Trench | 4.9433 | City of Indian Harbour Beach | Not provided | Townhouse Estates Exfiltration | Exfiltration or dry pond in residential neighborhood. | Exfiltration Trench | Underway | TBD |  |  | B | 5 | $15,000 | Not provided | Not provided | Not provided | N/A | Structural | 2016 | Banana River Lagoon | Not provided | Not provided | Not provided | Table 5 and TA | yes | 69.2715 | 204.1522
6487 | City of Indian Harbour Beach | Banana River | N/A | BR3-5, BR7 | 0.59 | 0.64 | 0.092433 | 11.1246 | 2.1385 | 1.0283 | 0.19767 | 1300 | Residential, High Density | IHB-28 | Townhouse Estates Exfiltration | Exfiltration Trench | 4.9433 | City of Indian Harbour Beach | Not provided | Townhouse Estates Exfiltration | Exfiltration or dry pond in residential neighborhood. | Exfiltration Trench | Underway | TBD |  |  | B | 5 | $15,000 | Not provided | Not provided | Not provided | N/A | Structural | 2016 | Banana River Lagoon | Not provided | Not provided | Not provided | Table 5 and TA | yes | 112.4283 | 374.0642
6488 | City of Indian Harbour Beach | Banana River | N/A | BR3-5, BR7 | 0.59 | 0.64 | 0.0095162 | 11.1246 | 2.1385 | 0.10586 | 0.02035 | 1330 | Residential, High density; Multiple Dwelling Units, Low Rise <Two stories or less> | IHB-28 | Townhouse Estates Exfiltration | Exfiltration Trench | 4.9433 | City of Indian Harbour Beach | Not provided | Townhouse Estates Exfiltration | Exfiltration or dry pond in residential neighborhood. | Exfiltration Trench | Underway | TBD |  |  | B | 5 | $15,000 | Not provided | Not provided | Not provided | N/A | Structural | 2016 | Banana River Lagoon | Not provided | Not provided | Not provided | Table 5 and TA | yes | 39.2254 | 38.5105
6489 | City of Indian Harbour Beach | Banana River | N/A | BR3-5, BR7 | 0.59 | 0.64 | 0.0074528 | 11.1246 | 2.1385 | 0.082909 | 0.015938 | 1330 | Residential, High density; Multiple Dwelling Units, Low Rise <Two stories or less> | IHB-28 | Townhouse Estates Exfiltration | Exfiltration Trench | 4.9433 | City of Indian Harbour Beach | Not provided | Townhouse Estates Exfiltration | Exfiltration or dry pond in residential neighborhood. | Exfiltration Trench | Underway | TBD |  |  | B | 5 | $15,000 | Not provided | Not provided | Not provided | N/A | Structural | 2016 | Banana River Lagoon | Not provided | Not provided | Not provided | Table 5 and TA | yes | 28.926 | 30.1604
6490 | City of Indian Harbour Beach | Banana River | N/A | BR3-5, BR7 | 0.59 | 0.64 | 0.015003 | 11.1246 | 2.1385 | 0.16691 | 0.032085 | 1330 | Residential, High density; Multiple Dwelling Units, Low Rise <Two stories or less> | IHB-28 | Townhouse Estates Exfiltration | Exfiltration Trench | 4.9433 | City of Indian Harbour Beach | Not provided | Townhouse Estates Exfiltration | Exfiltration or dry pond in residential neighborhood. | Exfiltration Trench | Underway | TBD |  |  | B | 5 | $15,000 | Not provided | Not provided | Not provided | N/A | Structural | 2016 | Banana River Lagoon | Not provided | Not provided | Not provided | Table 5 and TA | yes | 33.5051 | 60.7168
6491 | City of Indian Harbour Beach | Banana River | N/A | BR3-5, BR7 | 0.59 | 0.64 | 0.0086902 | 11.1246 | 2.1385 | 0.096675 | 0.018584 | 1330 | Residential, High density; Multiple Dwelling Units, Low Rise <Two stories or less> | IHB-28 | Townhouse Estates Exfiltration | Exfiltration Trench | 4.9433 | City of Indian Harbour Beach | Not provided | Townhouse Estates Exfiltration | Exfiltration or dry pond in residential neighborhood. | Exfiltration Trench | Underway | TBD |  |  | B | 5 | $15,000 | Not provided | Not provided | Not provided | N/A | Structural | 2016 | Banana River Lagoon | Not provided | Not provided | Not provided | Table 5 and TA | yes | 24.7176 | 35.1681
6492 | City of Indian Harbour Beach | Banana River | N/A | BR3-5, BR7 | 0.59 | 0.64 | 0.046058 | 11.1246 | 2.1385 | 0.51238 | 0.098497 | 1330 | Residential, High density; Multiple Dwelling Units, Low Rise <Two stories or less> | IHB-28 | Townhouse Estates Exfiltration | Exfiltration Trench | 4.9433 | City of Indian Harbour Beach | Not provided | Townhouse Estates Exfiltration | Exfiltration or dry pond in residential neighborhood. | Exfiltration Trench | Underway | TBD |  |  | B | 5 | $15,000 | Not provided | Not provided | Not provided | N/A | Structural | 2016 | Banana River Lagoon | Not provided | Not provided | Not provided | Table 5 and TA | yes | 57.4203 | 186.3916
6493 | City of Indian Harbour Beach | Banana River | N/A | BR3-5, BR7 | 0.59 | 0.64 | 0.033787 | 11.1246 | 2.1385 | 0.37586 | 0.072254 | 1330 | Residential, High density; Multiple Dwelling Units, Low Rise <Two stories or less> | IHB-28 | Townhouse Estates Exfiltration | Exfiltration Trench | 4.9433 | City of Indian Harbour Beach | Not provided | Townhouse Estates Exfiltration | Exfiltration or dry pond in residential neighborhood. | Exfiltration Trench | Underway | TBD |  |  | B | 5 | $15,000 | Not provided | Not provided | Not provided | N/A | Structural | 2016 | Banana River Lagoon | Not provided | Not provided | Not provided | Table 5 and TA | yes | 46.8161 | 136.7306
6494 | City of Indian Harbour Beach | Banana River | N/A | BR3-5, BR7 | 0.59 | 0.64 | 0.042514 | 11.1246 | 2.1385 | 0.47295 | 0.090917 | 1330 | Residential, High density; Multiple Dwelling Units, Low Rise <Two stories or less> | IHB-28 | Townhouse Estates Exfiltration | Exfiltration Trench | 4.9433 | City of Indian Harbour Beach | Not provided | Townhouse Estates Exfiltration | Exfiltration or dry pond in residential neighborhood. | Exfiltration Trench | Underway | TBD |  |  | B | 5 | $15,000 | Not provided | Not provided | Not provided | N/A | Structural | 2016 | Banana River Lagoon | Not provided | Not provided | Not provided | Table 5 and TA | yes | 55.9122 | 172.0478
6495 | City of Indian Harbour Beach | Banana River | N/A | BR3-5, BR7 | 0.59 | 0.64 | 0.0038255 | 11.1246 | 2.1385 | 0.042557 | 0.008181 | 1330 | Residential, High density; Multiple Dwelling Units, Low Rise <Two stories or less> | IHB-28 | Townhouse Estates Exfiltration | Exfiltration Trench | 4.9433 | City of Indian Harbour Beach | Not provided | Townhouse Estates Exfiltration | Exfiltration or dry pond in residential neighborhood. | Exfiltration Trench | Underway | TBD |  |  | B | 5 | $15,000 | Not provided | Not provided | Not provided | N/A | Structural | 2016 | Banana River Lagoon | Not provided | Not provided | Not provided | Table 5 and TA | yes | 26.276 | 15.4814
6496 | City of Indian Harbour Beach | Banana River | N/A | BR3-5, BR7 | 0.59 | 0.64 | 0.16901 | 11.126 | 2.1388 | 1.8804 | 0.36148 | 1300 | Residential, High Density | IHB-28 | Townhouse Estates Exfiltration | Exfiltration Trench | 4.9433 | City of Indian Harbour Beach | Not provided | Townhouse Estates Exfiltration | Exfiltration or dry pond in residential neighborhood. | Exfiltration Trench | Underway | TBD |  |  | B | 5 | $15,000 | Not provided | Not provided | Not provided | N/A | Structural | 2016 | Banana River Lagoon | Not provided | Not provided | Not provided | Table 5 and TA | yes | 206.5059 | 683.9628
6497 | City of Indian Harbour Beach | Banana River | N/A | BR3-5, BR7 | 0.59 | 0.64 | 0.00674 | 11.126 | 2.1388 | 0.074989 | 0.014416 | 1330 | Residential, High density; Multiple Dwelling Units, Low Rise <Two stories or less> | IHB-28 | Townhouse Estates Exfiltration | Exfiltration Trench | 4.9433 | City of Indian Harbour Beach | Not provided | Townhouse Estates Exfiltration | Exfiltration or dry pond in residential neighborhood. | Exfiltration Trench | Underway | TBD |  |  | B | 5 | $15,000 | Not provided | Not provided | Not provided | N/A | Structural | 2016 | Banana River Lagoon | Not provided | Not provided | Not provided | Table 5 and TA | yes | 23.6344 | 27.2757
6498 | City of Indian Harbour Beach | Banana River | N/A | BR3-5, BR7 | 0.59 | 0.64 | 0.027424 | 11.126 | 2.1388 | 0.30511 | 0.058654 | 1330 | Residential, High density; Multiple Dwelling Units, Low Rise <Two stories or less> | IHB-28 | Townhouse Estates Exfiltration | Exfiltration Trench | 4.9433 | City of Indian Harbour Beach | Not provided | Townhouse Estates Exfiltration | Exfiltration or dry pond in residential neighborhood. | Exfiltration Trench | Underway | TBD |  |  | B | 5 | $15,000 | Not provided | Not provided | Not provided | N/A | Structural | 2016 | Banana River Lagoon | Not provided | Not provided | Not provided | Table 5 and TA | yes | 42.2214 | 110.9792
6499 | City of Indian Harbour Beach | Banana River | N/A | BR3-5, BR7 | 0.59 | 0.64 | 0.033868 | 11.126 | 2.1388 | 0.37682 | 0.072438 | 1330 | Residential, High density; Multiple Dwelling Units, Low Rise <Two stories or less> | IHB-28 | Townhouse Estates Exfiltration | Exfiltration Trench | 4.9433 | City of Indian Harbour Beach | Not provided | Townhouse Estates Exfiltration | Exfiltration or dry pond in residential neighborhood. | Exfiltration Trench | Underway | TBD |  |  | B | 5 | $15,000 | Not provided | Not provided | Not provided | N/A | Structural | 2016 | Banana River Lagoon | Not provided | Not provided | Not provided | Table 5 and TA | yes | 46.8728 | 137.0607
6500 | City of Indian Harbour Beach | Banana River | N/A | BR3-5, BR7 | 0.59 | 0.64 | 0.064429 | 11.126 | 2.1388 | 0.71684 | 0.1378 | 1330 | Residential, High density; Multiple Dwelling Units, Low Rise <Two stories or less> | IHB-28 | Townhouse Estates Exfiltration | Exfiltration Trench | 4.9433 | City of Indian Harbour Beach | Not provided | Townhouse Estates Exfiltration | Exfiltration or dry pond in residential neighborhood. | Exfiltration Trench | Underway | TBD |  |  | B | 5 | $15,000 | Not provided | Not provided | Not provided | N/A | Structural | 2016 | Banana River Lagoon | Not provided | Not provided | Not provided | Table 5 and TA | yes | 64.2362 | 260.7342
6501 | City of Indian Harbour Beach | Banana River | N/A | BR3-5, BR7 | 0.59 | 0.64 | 0.06096 | 11.126 | 2.1388 | 0.67824 | 0.13038 | 1330 | Residential, High density; Multiple Dwelling Units, Low Rise <Two stories or less> | IHB-28 | Townhouse Estates Exfiltration | Exfiltration Trench | 4.9433 | City of Indian Harbour Beach | Not provided | Townhouse Estates Exfiltration | Exfiltration or dry pond in residential neighborhood. | Exfiltration Trench | Underway | TBD |  |  | B | 5 | $15,000 | Not provided | Not provided | Not provided | N/A | Structural | 2016 | Banana River Lagoon | Not provided | Not provided | Not provided | Table 5 and TA | yes | 74.508 | 246.6951
6502 | City of Indian Harbour Beach | Banana River | N/A | BR3-5, BR7 | 0.59 | 0.64 | 0.061334 | 11.126 | 2.1388 | 0.6824 | 0.13118 | 1330 | Residential, High density; Multiple Dwelling Units, Low Rise <Two stories or less> | IHB-28 | Townhouse Estates Exfiltration | Exfiltration Trench | 4.9433 | City of Indian Harbour Beach | Not provided | Townhouse Estates Exfiltration | Exfiltration or dry pond in residential neighborhood. | Exfiltration Trench | Underway | TBD |  |  | B | 5 | $15,000 | Not provided | Not provided | Not provided | N/A | Structural | 2016 | Banana River Lagoon | Not provided | Not provided | Not provided | Table 5 and TA | yes | 74.2197 | 248.2105
6503 | City of Indian Harbour Beach | Banana River | N/A | BR3-5, BR7 | 0.59 | 0.64 | 0.063895 | 11.126 | 2.1388 | 0.71089 | 0.13666 | 1330 | Residential, High density; Multiple Dwelling Units, Low Rise <Two stories or less> | IHB-28 | Townhouse Estates Exfiltration | Exfiltration Trench | 4.9433 | City of Indian Harbour Beach | Not provided | Townhouse Estates Exfiltration | Exfiltration or dry pond in residential neighborhood. | Exfiltration Trench | Underway | TBD |  |  | B | 5 | $15,000 | Not provided | Not provided | Not provided | N/A | Structural | 2016 | Banana River Lagoon | Not provided | Not provided | Not provided | Table 5 and TA | yes | 75.1727 | 258.5727
6504 | City of Indian Harbour Beach | Banana River | N/A | BR3-5, BR7 | 0.59 | 0.64 | 0.1301 | 11.126 | 2.1388 | 1.4475 | 0.27827 | 1330 | Residential, High density; Multiple Dwelling Units, Low Rise <Two stories or less> | IHB-28 | Townhouse Estates Exfiltration | Exfiltration Trench | 4.9433 | City of Indian Harbour Beach | Not provided | Townhouse Estates Exfiltration | Exfiltration or dry pond in residential neighborhood. | Exfiltration Trench | Underway | TBD |  |  | B | 5 | $15,000 | Not provided | Not provided | Not provided | N/A | Structural | 2016 | Banana River Lagoon | Not provided | Not provided | Not provided | Table 5 and TA | yes | 91.6666 | 526.509
6505 | City of Indian Harbour Beach | Banana River | N/A | BR3-5, BR7 | 0.59 | 0.64 | 0.14113 | 11.126 | 2.1388 | 1.5702 | 0.30184 | 1300 | Residential, High Density | IHB-28 | Townhouse Estates Exfiltration | Exfiltration Trench | 4.9433 | City of Indian Harbour Beach | Not provided | Townhouse Estates Exfiltration | Exfiltration or dry pond in residential neighborhood. | Exfiltration Trench | Underway | TBD |  |  | B | 5 | $15,000 | Not provided | Not provided | Not provided | N/A | Structural | 2016 | Banana River Lagoon | Not provided | Not provided | Not provided | Table 5 and TA | yes | 151.8709 | 571.1158
6506 | City of Indian Harbour Beach | Banana River | N/A | BR3-5, BR7 | 0.59 | 0.64 | 0.027998 | 11.126 | 2.1388 | 0.31151 | 0.059883 | 1330 | Residential, High density; Multiple Dwelling Units, Low Rise <Two stories or less> | IHB-28 | Townhouse Estates Exfiltration | Exfiltration Trench | 4.9433 | City of Indian Harbour Beach | Not provided | Townhouse Estates Exfiltration | Exfiltration or dry pond in residential neighborhood. | Exfiltration Trench | Underway | TBD |  |  | B | 5 | $15,000 | Not provided | Not provided | Not provided | N/A | Structural | 2016 | Banana River Lagoon | Not provided | Not provided | Not provided | Table 5 and TA | yes | 44.4683 | 113.3054
6507 | City of Indian Harbour Beach | Banana River | N/A | BR3-5, BR7 | 0.59 | 0.64 | 0.011708 | 11.126 | 2.1388 | 0.13026 | 0.025041 | 1330 | Residential, High density; Multiple Dwelling Units, Low Rise <Two stories or less> | IHB-28 | Townhouse Estates Exfiltration | Exfiltration Trench | 4.9433 | City of Indian Harbour Beach | Not provided | Townhouse Estates Exfiltration | Exfiltration or dry pond in residential neighborhood. | Exfiltration Trench | Underway | TBD |  |  | B | 5 | $15,000 | Not provided | Not provided | Not provided | N/A | Structural | 2016 | Banana River Lagoon | Not provided | Not provided | Not provided | Table 5 and TA | yes | 27.7389 | 47.3796
6508 | City of Indian Harbour Beach | Banana River | N/A | BR3-5, BR7 | 0.59 | 0.64 | 0.023045 | 11.126 | 2.1388 | 0.2564 | 0.049289 | 1330 | Residential, High density; Multiple Dwelling Units, Low Rise <Two stories or less> | IHB-28 | Townhouse Estates Exfiltration | Exfiltration Trench | 4.9433 | City of Indian Harbour Beach | Not provided | Townhouse Estates Exfiltration | Exfiltration or dry pond in residential neighborhood. | Exfiltration Trench | Underway | TBD |  |  | B | 5 | $15,000 | Not provided | Not provided | Not provided | N/A | Structural | 2016 | Banana River Lagoon | Not provided | Not provided | Not provided | Table 5 and TA | yes | 38.602 | 93.2605
6509 | City of Indian Harbour Beach | Banana River | N/A | BR3-5, BR7 | 0.59 | 0.64 | 0.018592 | 11.126 | 2.1388 | 0.20685 | 0.039764 | 1330 | Residential, High density; Multiple Dwelling Units, Low Rise <Two stories or less> | IHB-28 | Townhouse Estates Exfiltration | Exfiltration Trench | 4.9433 | City of Indian Harbour Beach | Not provided | Townhouse Estates Exfiltration | Exfiltration or dry pond in residential neighborhood. | Exfiltration Trench | Underway | TBD |  |  | B | 5 | $15,000 | Not provided | Not provided | Not provided | N/A | Structural | 2016 | Banana River Lagoon | Not provided | Not provided | Not provided | Table 5 and TA | yes | 34.7095 | 75.2374
6510 | City of Indian Harbour Beach | Banana River | N/A | BR3-5, BR7 | 0.59 | 0.64 | 0.02496 | 11.126 | 2.1388 | 0.27771 | 0.053385 | 1330 | Residential, High density; Multiple Dwelling Units, Low Rise <Two stories or less> | IHB-28 | Townhouse Estates Exfiltration | Exfiltration Trench | 4.9433 | City of Indian Harbour Beach | Not provided | Townhouse Estates Exfiltration | Exfiltration or dry pond in residential neighborhood. | Exfiltration Trench | Underway | TBD |  |  | B | 5 | $15,000 | Not provided | Not provided | Not provided | N/A | Structural | 2016 | Banana River Lagoon | Not provided | Not provided | Not provided | Table 5 and TA | yes | 40.9675 | 101.01
6511 | City of Indian Harbour Beach | Banana River | N/A | BR3-5, BR7 | 0.59 | 0.64 | 0.0026425 | 11.126 | 2.1388 | 0.0294 | 0.0056518 | 1330 | Residential, High density; Multiple Dwelling Units, Low Rise <Two stories or less> | IHB-28 | Townhouse Estates Exfiltration | Exfiltration Trench | 4.9433 | City of Indian Harbour Beach | Not provided | Townhouse Estates Exfiltration | Exfiltration or dry pond in residential neighborhood. | Exfiltration Trench | Underway | TBD |  |  | B | 5 | $15,000 | Not provided | Not provided | Not provided | N/A | Structural | 2016 | Banana River Lagoon | Not provided | Not provided | Not provided | Table 5 and TA | yes | 41.4503 | 10.6938
6512 | City of Indian Harbour Beach | Banana River | N/A | BR3-5, BR7 | 0.59 | 0.64 | 0.058315 | 11.126 | 2.1388 | 0.64882 | 0.12473 | 1330 | Residential, High density; Multiple Dwelling Units, Low Rise <Two stories or less> | IHB-28 | Townhouse Estates Exfiltration | Exfiltration Trench | 4.9433 | City of Indian Harbour Beach | Not provided | Townhouse Estates Exfiltration | Exfiltration or dry pond in residential neighborhood. | Exfiltration Trench | Underway | TBD |  |  | B | 5 | $15,000 | Not provided | Not provided | Not provided | N/A | Structural | 2016 | Banana River Lagoon | Not provided | Not provided | Not provided | Table 5 and TA | yes | 64.6624 | 235.9932
6513 | City of Indian Harbour Beach | Banana River | N/A | BR3-5, BR7 | 0.59 | 0.64 | 0.062419 | 11.126 | 2.1388 | 0.69448 | 0.1335 | 1330 | Residential, High density; Multiple Dwelling Units, Low Rise <Two stories or less> | IHB-28 | Townhouse Estates Exfiltration | Exfiltration Trench | 4.9433 | City of Indian Harbour Beach | Not provided | Townhouse Estates Exfiltration | Exfiltration or dry pond in residential neighborhood. | Exfiltration Trench | Underway | TBD |  |  | B | 5 | $15,000 | Not provided | Not provided | Not provided | N/A | Structural | 2016 | Banana River Lagoon | Not provided | Not provided | Not provided | Table 5 and TA | yes | 67.638 | 252.602
6514 | City of Indian Harbour Beach | Banana River | N/A | BR3-5, BR7 | 0.59 | 0.64 | 0.085773 | 11.126 | 2.1388 | 0.95432 | 0.18345 | 1330 | Residential, High density; Multiple Dwelling Units, Low Rise <Two stories or less> | IHB-28 | Townhouse Estates Exfiltration | Exfiltration Trench | 4.9433 | City of Indian Harbour Beach | Not provided | Townhouse Estates Exfiltration | Exfiltration or dry pond in residential neighborhood. | Exfiltration Trench | Underway | TBD |  |  | B | 5 | $15,000 | Not provided | Not provided | Not provided | N/A | Structural | 2016 | Banana River Lagoon | Not provided | Not provided | Not provided | Table 5 and TA | yes | 73.0514 | 347.1126
6515 | City of Indian Harbour Beach | Banana River | N/A | BR3-5, BR7 | 0.59 | 0.64 | 0.0039824 | 11.126 | 2.1388 | 0.044309 | 0.0085177 | 1330 | Residential, High density; Multiple Dwelling Units, Low Rise <Two stories or less> | IHB-28 | Townhouse Estates Exfiltration | Exfiltration Trench | 4.9433 | City of Indian Harbour Beach | Not provided | Townhouse Estates Exfiltration | Exfiltration or dry pond in residential neighborhood. | Exfiltration Trench | Underway | TBD |  |  | B | 5 | $15,000 | Not provided | Not provided | Not provided | N/A | Structural | 2016 | Banana River Lagoon | Not provided | Not provided | Not provided | Table 5 and TA | yes | 34.5492 | 16.1163
6516 | City of Indian Harbour Beach | Banana River | N/A | BR3-5, BR7 | 0.59 | 0.64 | 0.097706 | 11.126 | 2.1388 | 1.0871 | 0.20898 | 1300 | Residential, High Density | IHB-28 | Townhouse Estates Exfiltration | Exfiltration Trench | 4.9433 | City of Indian Harbour Beach | Not provided | Townhouse Estates Exfiltration | Exfiltration or dry pond in residential neighborhood. | Exfiltration Trench | Underway | TBD |  |  | B | 5 | $15,000 | Not provided | Not provided | Not provided | N/A | Structural | 2016 | Banana River Lagoon | Not provided | Not provided | Not provided | Table 5 and TA | yes | 141.0139 | 395.402
6517 | City of Indian Harbour Beach | Banana River | N/A | BR3-5, BR7 | 0.59 | 0.64 | 0.053581 | 11.126 | 2.1388 | 0.59614 | 0.1146 | 1330 | Residential, High density; Multiple Dwelling Units, Low Rise <Two stories or less> | IHB-28 | Townhouse Estates Exfiltration | Exfiltration Trench | 4.9433 | City of Indian Harbour Beach | Not provided | Townhouse Estates Exfiltration | Exfiltration or dry pond in residential neighborhood. | Exfiltration Trench | Underway | TBD |  |  | B | 5 | $15,000 | Not provided | Not provided | Not provided | N/A | Structural | 2016 | Banana River Lagoon | Not provided | Not provided | Not provided | Table 5 and TA | yes | 58.3033 | 216.8334
6518 | City of Indian Harbour Beach | Banana River | N/A | BR3-5, BR7 | 0.59 | 0.64 | 0.050433 | 11.126 | 2.1388 | 0.56112 | 0.10787 | 1330 | Residential, High density; Multiple Dwelling Units, Low Rise <Two stories or less> | IHB-28 | Townhouse Estates Exfiltration | Exfiltration Trench | 4.9433 | City of Indian Harbour Beach | Not provided | Townhouse Estates Exfiltration | Exfiltration or dry pond in residential neighborhood. | Exfiltration Trench | Underway | TBD |  |  | B | 5 | $15,000 | Not provided | Not provided | Not provided | N/A | Structural | 2016 | Banana River Lagoon | Not provided | Not provided | Not provided | Table 5 and TA | yes | 59.3033 | 204.0941
6519 | City of Indian Harbour Beach | Banana River | N/A | BR3-5, BR7 | 0.59 | 0.64 | 0.056597 | 11.126 | 2.1388 | 0.6297 | 0.12105 | 1330 | Residential, High density; Multiple Dwelling Units, Low Rise <Two stories or less> | IHB-28 | Townhouse Estates Exfiltration | Exfiltration Trench | 4.9433 | City of Indian Harbour Beach | Not provided | Townhouse Estates Exfiltration | Exfiltration or dry pond in residential neighborhood. | Exfiltration Trench | Underway | TBD |  |  | B | 5 | $15,000 | Not provided | Not provided | Not provided | N/A | Structural | 2016 | Banana River Lagoon | Not provided | Not provided | Not provided | Table 5 and TA | yes | 63.9624 | 229.0412
6520 | City of Indian Harbour Beach | Banana River | N/A | BR3-5, BR7 | 0.59 | 0.64 | 0.062406 | 11.126 | 2.1388 | 0.69432 | 0.13347 | 1330 | Residential, High density; Multiple Dwelling Units, Low Rise <Two stories or less> | IHB-28 | Townhouse Estates Exfiltration | Exfiltration Trench | 4.9433 | City of Indian Harbour Beach | Not provided | Townhouse Estates Exfiltration | Exfiltration or dry pond in residential neighborhood. | Exfiltration Trench | Underway | TBD |  |  | B | 5 | $15,000 | Not provided | Not provided | Not provided | N/A | Structural | 2016 | Banana River Lagoon | Not provided | Not provided | Not provided | Table 5 and TA | yes | 67.928 | 252.5464
6521 | City of Indian Harbour Beach | Banana River | N/A | BR3-5, BR7 | 0.59 | 0.64 | 0.007872 | 11.126 | 2.1388 | 0.087583 | 0.016837 | 1330 | Residential, High density; Multiple Dwelling Units, Low Rise <Two stories or less> | IHB-28 | Townhouse Estates Exfiltration | Exfiltration Trench | 4.9433 | City of Indian Harbour Beach | Not provided | Townhouse Estates Exfiltration | Exfiltration or dry pond in residential neighborhood. | Exfiltration Trench | Underway | TBD |  |  | B | 5 | $15,000 | Not provided | Not provided | Not provided | N/A | Structural | 2016 | Banana River Lagoon | Not provided | Not provided | Not provided | Table 5 and TA | yes | 38.5689 | 31.8567
6522 | City of Indian Harbour Beach | Banana River | N/A | BR3-5, BR7 | 0.59 | 0.64 | 0.082912 | 11.126 | 2.1388 | 0.92248 | 0.17733 | 1330 | Residential, High density; Multiple Dwelling Units, Low Rise <Two stories or less> | IHB-28 | Townhouse Estates Exfiltration | Exfiltration Trench | 4.9433 | City of Indian Harbour Beach | Not provided | Townhouse Estates Exfiltration | Exfiltration or dry pond in residential neighborhood. | Exfiltration Trench | Underway | TBD |  |  | B | 5 | $15,000 | Not provided | Not provided | Not provided | N/A | Structural | 2016 | Banana River Lagoon | Not provided | Not provided | Not provided | Table 5 and TA | yes | 73.7254 | 335.5344
6523 | City of Indian Harbour Beach | Banana River | N/A | BR3-5, BR7 | 0.59 | 0.64 | 0.04907 | 11.126 | 2.1388 | 0.54595 | 0.10495 | 1330 | Residential, High density; Multiple Dwelling Units, Low Rise <Two stories or less> | IHB-28 | Townhouse Estates Exfiltration | Exfiltration Trench | 4.9433 | City of Indian Harbour Beach | Not provided | Townhouse Estates Exfiltration | Exfiltration or dry pond in residential neighborhood. | Exfiltration Trench | Underway | TBD |  |  | B | 5 | $15,000 | Not provided | Not provided | Not provided | N/A | Structural | 2016 | Banana River Lagoon | Not provided | Not provided | Not provided | Table 5 and TA | yes | 59.4669 | 198.5782
6524 | City of Indian Harbour Beach | Banana River | N/A | BR3-5, BR7 | 0.59 | 0.64 | 0.046407 | 11.126 | 2.1388 | 0.51633 | 0.099257 | 1330 | Residential, High density; Multiple Dwelling Units, Low Rise <Two stories or less> | IHB-28 | Townhouse Estates Exfiltration | Exfiltration Trench | 4.9433 | City of Indian Harbour Beach | Not provided | Townhouse Estates Exfiltration | Exfiltration or dry pond in residential neighborhood. | Exfiltration Trench | Underway | TBD |  |  | B | 5 | $15,000 | Not provided | Not provided | Not provided | N/A | Structural | 2016 | Banana River Lagoon | Not provided | Not provided | Not provided | Table 5 and TA | yes | 56.644 | 187.804
6525 | City of Indian Harbour Beach | Banana River | N/A | BR3-5, BR7 | 0.59 | 0.64 | 0.03004 | 11.126 | 2.1388 | 0.33423 | 0.064251 | 1330 | Residential, High density; Multiple Dwelling Units, Low Rise <Two stories or less> | IHB-28 | Townhouse Estates Exfiltration | Exfiltration Trench | 4.9433 | City of Indian Harbour Beach | Not provided | Townhouse Estates Exfiltration | Exfiltration or dry pond in residential neighborhood. | Exfiltration Trench | Underway | TBD |  |  | B | 5 | $15,000 | Not provided | Not provided | Not provided | N/A | Structural | 2016 | Banana River Lagoon | Not provided | Not provided | Not provided | Table 5 and TA | yes | 47.8229 | 121.5689
6526 | City of Indian Harbour Beach | Banana River | N/A | BR3-5, BR7 | 0.59 | 0.64 | 0.037362 | 10.9271 | 1.6938 | 0.40826 | 0.063284 | 1300 | Residential, High Density | IHB-28 | Townhouse Estates Exfiltration | Exfiltration Trench | 4.9433 | City of Indian Harbour Beach | Not provided | Townhouse Estates Exfiltration | Exfiltration or dry pond in residential neighborhood. | Exfiltration Trench | Underway | TBD |  |  | B | 5 | $15,000 | Not provided | Not provided | Not provided | N/A | Structural | 2016 | Banana River Lagoon | Not provided | Not provided | Not provided | Table 5 and TA | yes | 64.7244 | 151.1992
6527 | City of Indian Harbour Beach | Banana River | N/A | BR3-5, BR7 | 0.59 | 0.64 | 0.020255 | 10.9271 | 1.6938 | 0.22133 | 0.034308 | 1330 | Residential, High density; Multiple Dwelling Units, Low Rise <Two stories or less> | IHB-28 | Townhouse Estates Exfiltration | Exfiltration Trench | 4.9433 | City of Indian Harbour Beach | Not provided | Townhouse Estates Exfiltration | Exfiltration or dry pond in residential neighborhood. | Exfiltration Trench | Underway | TBD |  |  | B | 5 | $15,000 | Not provided | Not provided | Not provided | N/A | Structural | 2016 | Banana River Lagoon | Not provided | Not provided | Not provided | Table 5 and TA | yes | 41.3679 | 81.9685
6528 | City of Indian Harbour Beach | Banana River | N/A | BR3-5, BR7 | 0.59 | 0.64 | 0.0026838 | 10.9271 | 1.6938 | 0.029326 | 0.0045458 | 1330 | Residential, High density; Multiple Dwelling Units, Low Rise <Two stories or less> | IHB-28 | Townhouse Estates Exfiltration | Exfiltration Trench | 4.9433 | City of Indian Harbour Beach | Not provided | Townhouse Estates Exfiltration | Exfiltration or dry pond in residential neighborhood. | Exfiltration Trench | Underway | TBD |  |  | B | 5 | $15,000 | Not provided | Not provided | Not provided | N/A | Structural | 2016 | Banana River Lagoon | Not provided | Not provided | Not provided | Table 5 and TA | yes | 16.1074 | 10.8608
6529 | City of Indian Harbour Beach | Banana River | N/A | BR3-5, BR7 | 0.59 | 0.64 | 0.091241 | 10.9271 | 1.6938 | 0.997 | 0.15455 | 1330 | Residential, High density; Multiple Dwelling Units, Low Rise <Two stories or less> | IHB-28 | Townhouse Estates Exfiltration | Exfiltration Trench | 4.9433 | City of Indian Harbour Beach | Not provided | Townhouse Estates Exfiltration | Exfiltration or dry pond in residential neighborhood. | Exfiltration Trench | Underway | TBD |  |  | B | 5 | $15,000 | Not provided | Not provided | Not provided | N/A | Structural | 2016 | Banana River Lagoon | Not provided | Not provided | Not provided | Table 5 and TA | yes | 76.5139 | 369.2398
6530 | City of Indian Harbour Beach | Banana River | N/A | BR3-5, BR7 | 0.59 | 0.64 | 0.12472 | 11.1248 | 2.1386 | 1.3874 | 0.26671 | 1300 | Residential, High Density | IHB-28 | Townhouse Estates Exfiltration | Exfiltration Trench | 4.9433 | City of Indian Harbour Beach | Not provided | Townhouse Estates Exfiltration | Exfiltration or dry pond in residential neighborhood. | Exfiltration Trench | Underway | TBD |  |  | B | 5 | $15,000 | Not provided | Not provided | Not provided | N/A | Structural | 2016 | Banana River Lagoon | Not provided | Not provided | Not provided | Table 5 and TA | yes | 128.87 | 504.7078
6531 | City of Indian Harbour Beach | Banana River | N/A | BR3-5, BR7 | 0.59 | 0.64 | 0.004928 | 11.1248 | 2.1386 | 0.054823 | 0.010539 | 1330 | Residential, High density; Multiple Dwelling Units, Low Rise <Two stories or less> | IHB-28 | Townhouse Estates Exfiltration | Exfiltration Trench | 4.9433 | City of Indian Harbour Beach | Not provided | Townhouse Estates Exfiltration | Exfiltration or dry pond in residential neighborhood. | Exfiltration Trench | Underway | TBD |  |  | B | 5 | $15,000 | Not provided | Not provided | Not provided | N/A | Structural | 2016 | Banana River Lagoon | Not provided | Not provided | Not provided | Table 5 and TA | yes | 18.437 | 19.9428
6532 | City of Indian Harbour Beach | Banana River | N/A | BR3-5, BR7 | 0.59 | 0.64 | 0.021616 | 11.1248 | 2.1386 | 0.24047 | 0.046227 | 1330 | Residential, High density; Multiple Dwelling Units, Low Rise <Two stories or less> | IHB-28 | Townhouse Estates Exfiltration | Exfiltration Trench | 4.9433 | City of Indian Harbour Beach | Not provided | Townhouse Estates Exfiltration | Exfiltration or dry pond in residential neighborhood. | Exfiltration Trench | Underway | TBD |  |  | B | 5 | $15,000 | Not provided | Not provided | Not provided | N/A | Structural | 2016 | Banana River Lagoon | Not provided | Not provided | Not provided | Table 5 and TA | yes | 39.0129 | 87.4772
6533 | City of Indian Harbour Beach | Banana River | N/A | BR3-5, BR7 | 0.59 | 0.64 | 0.033129 | 11.1248 | 2.1386 | 0.36855 | 0.070849 | 1330 | Residential, High density; Multiple Dwelling Units, Low Rise <Two stories or less> | IHB-28 | Townhouse Estates Exfiltration | Exfiltration Trench | 4.9433 | City of Indian Harbour Beach | Not provided | Townhouse Estates Exfiltration | Exfiltration or dry pond in residential neighborhood. | Exfiltration Trench | Underway | TBD |  |  | B | 5 | $15,000 | Not provided | Not provided | Not provided | N/A | Structural | 2016 | Banana River Lagoon | Not provided | Not provided | Not provided | Table 5 and TA | yes | 45.9795 | 134.0689
6534 | City of Indian Harbour Beach | Banana River | N/A | BR3-5, BR7 | 0.59 | 0.64 | 0.018835 | 11.1248 | 2.1386 | 0.20953 | 0.040279 | 1330 | Residential, High density; Multiple Dwelling Units, Low Rise <Two stories or less> | IHB-28 | Townhouse Estates Exfiltration | Exfiltration Trench | 4.9433 | City of Indian Harbour Beach | Not provided | Townhouse Estates Exfiltration | Exfiltration or dry pond in residential neighborhood. | Exfiltration Trench | Underway | TBD |  |  | B | 5 | $15,000 | Not provided | Not provided | Not provided | N/A | Structural | 2016 | Banana River Lagoon | Not provided | Not provided | Not provided | Table 5 and TA | yes | 34.3185 | 76.221
6535 | City of Indian Harbour Beach | Banana River | N/A | BR3-5, BR7 | 0.59 | 0.64 | 0.0063323 | 11.1248 | 2.1386 | 0.070445 | 0.013542 | 1330 | Residential, High density; Multiple Dwelling Units, Low Rise <Two stories or less> | IHB-28 | Townhouse Estates Exfiltration | Exfiltration Trench | 4.9433 | City of Indian Harbour Beach | Not provided | Townhouse Estates Exfiltration | Exfiltration or dry pond in residential neighborhood. | Exfiltration Trench | Underway | TBD |  |  | B | 5 | $15,000 | Not provided | Not provided | Not provided | N/A | Structural | 2016 | Banana River Lagoon | Not provided | Not provided | Not provided | Table 5 and TA | yes | 25.6919 | 25.6258
6536 | City of Indian Harbour Beach | Banana River | N/A | BR3-5, BR7 | 0.59 | 0.64 | 0.027942 | 11.1248 | 2.1386 | 0.31085 | 0.059755 | 1330 | Residential, High density; Multiple Dwelling Units, Low Rise <Two stories or less> | IHB-28 | Townhouse Estates Exfiltration | Exfiltration Trench | 4.9433 | City of Indian Harbour Beach | Not provided | Townhouse Estates Exfiltration | Exfiltration or dry pond in residential neighborhood. | Exfiltration Trench | Underway | TBD |  |  | B | 5 | $15,000 | Not provided | Not provided | Not provided | N/A | Structural | 2016 | Banana River Lagoon | Not provided | Not provided | Not provided | Table 5 and TA | yes | 42.5665 | 113.076
6537 | City of Indian Harbour Beach | Banana River | N/A | BR3-5, BR7 | 0.59 | 0.64 | 0.023731 | 11.1248 | 2.1386 | 0.264 | 0.050749 | 1330 | Residential, High density; Multiple Dwelling Units, Low Rise <Two stories or less> | IHB-28 | Townhouse Estates Exfiltration | Exfiltration Trench | 4.9433 | City of Indian Harbour Beach | Not provided | Townhouse Estates Exfiltration | Exfiltration or dry pond in residential neighborhood. | Exfiltration Trench | Underway | TBD |  |  | B | 5 | $15,000 | Not provided | Not provided | Not provided | N/A | Structural | 2016 | Banana River Lagoon | Not provided | Not provided | Not provided | Table 5 and TA | yes | 39.4878 | 96.0342
6538 | City of Indian Harbour Beach | Banana River | N/A | BR3-5, BR7 | 0.59 | 0.64 | 0.0002622 | 11.1248 | 2.1386 | 0.002917 | 0.00056074 | 1330 | Residential, High density; Multiple Dwelling Units, Low Rise <Two stories or less> | IHB-28 | Townhouse Estates Exfiltration | Exfiltration Trench | 4.9433 | City of Indian Harbour Beach | Not provided | Townhouse Estates Exfiltration | Exfiltration or dry pond in residential neighborhood. | Exfiltration Trench | Underway | TBD |  |  | B | 5 | $15,000 | Not provided | Not provided | Not provided | N/A | Structural | 2016 | Banana River Lagoon | Not provided | Not provided | Not provided | Table 5 and TA | yes | 6.3333 | 1.0611
6539 | City of Indian Harbour Beach | Banana River | N/A | BR3-5, BR7 | 0.59 | 0.64 | 0.037773 | 11.1248 | 2.1386 | 0.42021 | 0.08078 | 1330 | Residential, High density; Multiple Dwelling Units, Low Rise <Two stories or less> | IHB-28 | Townhouse Estates Exfiltration | Exfiltration Trench | 4.9433 | City of Indian Harbour Beach | Not provided | Townhouse Estates Exfiltration | Exfiltration or dry pond in residential neighborhood. | Exfiltration Trench | Underway | TBD |  |  | B | 5 | $15,000 | Not provided | Not provided | Not provided | N/A | Structural | 2016 | Banana River Lagoon | Not provided | Not provided | Not provided | Table 5 and TA | yes | 50.4268 | 152.861
6540 | City of Indian Harbour Beach | Banana River | N/A | BR3-5, BR7 | 0.59 | 0.64 | 0.02841 | 11.1248 | 2.1386 | 0.31605 | 0.060756 | 1330 | Residential, High density; Multiple Dwelling Units, Low Rise <Two stories or less> | IHB-28 | Townhouse Estates Exfiltration | Exfiltration Trench | 4.9433 | City of Indian Harbour Beach | Not provided | Townhouse Estates Exfiltration | Exfiltration or dry pond in residential neighborhood. | Exfiltration Trench | Underway | TBD |  |  | B | 5 | $15,000 | Not provided | Not provided | Not provided | N/A | Structural | 2016 | Banana River Lagoon | Not provided | Not provided | Not provided | Table 5 and TA | yes | 43.3472 | 114.9694
6541 | City of Indian Harbour Beach | Banana River | N/A | BR3-5, BR7 | 0.59 | 0.64 | 0.10404 | 11.1021 | 2.1281 | 1.1551 | 0.22141 | 1300 | Residential, High Density | IHB-28 | Townhouse Estates Exfiltration | Exfiltration Trench | 4.9433 | City of Indian Harbour Beach | Not provided | Townhouse Estates Exfiltration | Exfiltration or dry pond in residential neighborhood. | Exfiltration Trench | Underway | TBD |  |  | B | 5 | $15,000 | Not provided | Not provided | Not provided | N/A | Structural | 2016 | Banana River Lagoon | Not provided | Not provided | Not provided | Table 5 and TA | yes | 134.5466 | 421.0417
6542 | City of Indian Harbour Beach | Banana River | N/A | BR3-5, BR7 | 0.59 | 0.64 | 1.5317e-05 | 11.1021 | 2.1281 | 0.00017005 | 3.2595e-05 | 1330 | Residential, High density; Multiple Dwelling Units, Low Rise <Two stories or less> | IHB-28 | Townhouse Estates Exfiltration | Exfiltration Trench | 4.9433 | City of Indian Harbour Beach | Not provided | Townhouse Estates Exfiltration | Exfiltration or dry pond in residential neighborhood. | Exfiltration Trench | Underway | TBD |  |  | B | 5 | $15,000 | Not provided | Not provided | Not provided | N/A | Structural | 2016 | Banana River Lagoon | Not provided | Not provided | Not provided | Table 5 and TA | yes | 2.2904 | 0.061985
6543 | City of Indian Harbour Beach | Banana River | N/A | BR3-5, BR7 | 0.59 | 0.64 | 0.029694 | 11.1021 | 2.1281 | 0.32967 | 0.063191 | 1330 | Residential, High density; Multiple Dwelling Units, Low Rise <Two stories or less> | IHB-28 | Townhouse Estates Exfiltration | Exfiltration Trench | 4.9433 | City of Indian Harbour Beach | Not provided | Townhouse Estates Exfiltration | Exfiltration or dry pond in residential neighborhood. | Exfiltration Trench | Underway | TBD |  |  | B | 5 | $15,000 | Not provided | Not provided | Not provided | N/A | Structural | 2016 | Banana River Lagoon | Not provided | Not provided | Not provided | Table 5 and TA | yes | 53.6075 | 120.168
6544 | City of Indian Harbour Beach | Banana River | N/A | BR3-5, BR7 | 0.59 | 0.64 | 0.054184 | 11.1021 | 2.1281 | 0.60155 | 0.11531 | 1330 | Residential, High density; Multiple Dwelling Units, Low Rise <Two stories or less> | IHB-28 | Townhouse Estates Exfiltration | Exfiltration Trench | 4.9433 | City of Indian Harbour Beach | Not provided | Townhouse Estates Exfiltration | Exfiltration or dry pond in residential neighborhood. | Exfiltration Trench | Underway | TBD |  |  | B | 5 | $15,000 | Not provided | Not provided | Not provided | N/A | Structural | 2016 | Banana River Lagoon | Not provided | Not provided | Not provided | Table 5 and TA | yes | 61.7333 | 219.2743
6545 | City of Indian Harbour Beach | Banana River | N/A | BR3-5, BR7 | 0.59 | 0.64 | 0.048496 | 11.1021 | 2.1281 | 0.53841 | 0.1032 | 1330 | Residential, High density; Multiple Dwelling Units, Low Rise <Two stories or less> | IHB-28 | Townhouse Estates Exfiltration | Exfiltration Trench | 4.9433 | City of Indian Harbour Beach | Not provided | Townhouse Estates Exfiltration | Exfiltration or dry pond in residential neighborhood. | Exfiltration Trench | Underway | TBD |  |  | B | 5 | $15,000 | Not provided | Not provided | Not provided | N/A | Structural | 2016 | Banana River Lagoon | Not provided | Not provided | Not provided | Table 5 and TA | yes | 57.5014 | 196.2572
6546 | City of Indian Harbour Beach | Banana River | N/A | BR3-5, BR7 | 0.59 | 0.64 | 0.050819 | 11.1021 | 2.1281 | 0.56419 | 0.10814 | 1330 | Residential, High density; Multiple Dwelling Units, Low Rise <Two stories or less> | IHB-28 | Townhouse Estates Exfiltration | Exfiltration Trench | 4.9433 | City of Indian Harbour Beach | Not provided | Townhouse Estates Exfiltration | Exfiltration or dry pond in residential neighborhood. | Exfiltration Trench | Underway | TBD |  |  | B | 5 | $15,000 | Not provided | Not provided | Not provided | N/A | Structural | 2016 | Banana River Lagoon | Not provided | Not provided | Not provided | Table 5 and TA | yes | 56.989 | 205.6554
6547 | City of Indian Harbour Beach | Banana River | N/A | BR3-5, BR7 | 0.59 | 0.64 | 0.0012025 | 11.1259 | 2.1388 | 0.013379 | 0.0025719 | 1330 | Residential, High density; Multiple Dwelling Units, Low Rise <Two stories or less> | IHB-28 | Townhouse Estates Exfiltration | Exfiltration Trench | 4.9433 | City of Indian Harbour Beach | Not provided | Townhouse Estates Exfiltration | Exfiltration or dry pond in residential neighborhood. | Exfiltration Trench | Underway | TBD |  |  | B | 5 | $15,000 | Not provided | Not provided | Not provided | N/A | Structural | 2016 | Banana River Lagoon | Not provided | Not provided | Not provided | Table 5 and TA | yes | 18.3958 | 4.8663
6548 | City of Indian Harbour Beach | Banana River | N/A | BR3-5, BR7 | 0.59 | 0.64 | 9.212e-05 | 11.1259 | 2.1388 | 0.0010249 | 0.00019703 | 1330 | Residential, High density; Multiple Dwelling Units, Low Rise <Two stories or less> | IHB-28 | Townhouse Estates Exfiltration | Exfiltration Trench | 4.9433 | City of Indian Harbour Beach | Not provided | Townhouse Estates Exfiltration | Exfiltration or dry pond in residential neighborhood. | Exfiltration Trench | Underway | TBD |  |  | B | 5 | $15,000 | Not provided | Not provided | Not provided | N/A | Structural | 2016 | Banana River Lagoon | Not provided | Not provided | Not provided | Table 5 and TA | yes | 9.7168 | 0.3728
6549 | City of Indian Harbour Beach | Banana River | N/A | BR3-5, BR7 | 0.59 | 0.64 | 0.0060461 | 11.1259 | 2.1388 | 0.067269 | 0.012931 | 1330 | Residential, High density; Multiple Dwelling Units, Low Rise <Two stories or less> | IHB-28 | Townhouse Estates Exfiltration | Exfiltration Trench | 4.9433 | City of Indian Harbour Beach | Not provided | Townhouse Estates Exfiltration | Exfiltration or dry pond in residential neighborhood. | Exfiltration Trench | Underway | TBD |  |  | B | 5 | $15,000 | Not provided | Not provided | Not provided | N/A | Structural | 2016 | Banana River Lagoon | Not provided | Not provided | Not provided | Table 5 and TA | yes | 34.068 | 24.4677
6550 | City of Indian Harbour Beach | Banana River | N/A | BR3-5, BR7 | 0.59 | 0.64 | 0.0094561 | 11.1259 | 2.1388 | 0.10521 | 0.020225 | 1330 | Residential, High density; Multiple Dwelling Units, Low Rise <Two stories or less> | IHB-28 | Townhouse Estates Exfiltration | Exfiltration Trench | 4.9433 | City of Indian Harbour Beach | Not provided | Townhouse Estates Exfiltration | Exfiltration or dry pond in residential neighborhood. | Exfiltration Trench | Underway | TBD |  |  | B | 5 | $15,000 | Not provided | Not provided | Not provided | N/A | Structural | 2016 | Banana River Lagoon | Not provided | Not provided | Not provided | Table 5 and TA | yes | 33.3402 | 38.2677
6551 | City of Indian Harbour Beach | Banana River | N/A | BR3-5, BR7 | 0.59 | 0.64 | 0.093587 | 11.1248 | 2.1386 | 1.0411 | 0.20014 | 1300 | Residential, High Density | IHB-28 | Townhouse Estates Exfiltration | Exfiltration Trench | 4.9433 | City of Indian Harbour Beach | Not provided | Townhouse Estates Exfiltration | Exfiltration or dry pond in residential neighborhood. | Exfiltration Trench | Underway | TBD |  |  | B | 5 | $15,000 | Not provided | Not provided | Not provided | N/A | Structural | 2016 | Banana River Lagoon | Not provided | Not provided | Not provided | Table 5 and TA | yes | 117.307 | 378.7331
6552 | City of Indian Harbour Beach | Banana River | N/A | BR3-5, BR7 | 0.59 | 0.64 | 0.0049654 | 11.1248 | 2.1386 | 0.05524 | 0.010619 | 1330 | Residential, High density; Multiple Dwelling Units, Low Rise <Two stories or less> | IHB-28 | Townhouse Estates Exfiltration | Exfiltration Trench | 4.9433 | City of Indian Harbour Beach | Not provided | Townhouse Estates Exfiltration | Exfiltration or dry pond in residential neighborhood. | Exfiltration Trench | Underway | TBD |  |  | B | 5 | $15,000 | Not provided | Not provided | Not provided | N/A | Structural | 2016 | Banana River Lagoon | Not provided | Not provided | Not provided | Table 5 and TA | yes | 30.1755 | 20.0945
6553 | City of Indian Harbour Beach | Banana River | N/A | BR3-5, BR7 | 0.59 | 0.64 | 5.0539e-06 | 11.1248 | 2.1386 | 5.6224e-05 | 1.0808e-05 | 1330 | Residential, High density; Multiple Dwelling Units, Low Rise <Two stories or less> | IHB-28 | Townhouse Estates Exfiltration | Exfiltration Trench | 4.9433 | City of Indian Harbour Beach | Not provided | Townhouse Estates Exfiltration | Exfiltration or dry pond in residential neighborhood. | Exfiltration Trench | Underway | TBD |  |  | B | 5 | $15,000 | Not provided | Not provided | Not provided | N/A | Structural | 2016 | Banana River Lagoon | Not provided | Not provided | Not provided | Table 5 and TA | yes | 2.1807 | 0.020452
6554 | City of Indian Harbour Beach | Banana River | N/A | BR3-5, BR7 | 0.59 | 0.64 | 0.0087466 | 11.1248 | 2.1386 | 0.097304 | 0.018705 | 1330 | Residential, High density; Multiple Dwelling Units, Low Rise <Two stories or less> | IHB-28 | Townhouse Estates Exfiltration | Exfiltration Trench | 4.9433 | City of Indian Harbour Beach | Not provided | Townhouse Estates Exfiltration | Exfiltration or dry pond in residential neighborhood. | Exfiltration Trench | Underway | TBD |  |  | B | 5 | $15,000 | Not provided | Not provided | Not provided | N/A | Structural | 2016 | Banana River Lagoon | Not provided | Not provided | Not provided | Table 5 and TA | yes | 26.5307 | 35.3962
6555 | City of Indian Harbour Beach | Banana River | N/A | BR3-5, BR7 | 0.59 | 0.64 | 0.01357 | 11.1248 | 2.1386 | 0.15096 | 0.02902 | 1330 | Residential, High density; Multiple Dwelling Units, Low Rise <Two stories or less> | IHB-28 | Townhouse Estates Exfiltration | Exfiltration Trench | 4.9433 | City of Indian Harbour Beach | Not provided | Townhouse Estates Exfiltration | Exfiltration or dry pond in residential neighborhood. | Exfiltration Trench | Underway | TBD |  |  | B | 5 | $15,000 | Not provided | Not provided | Not provided | N/A | Structural | 2016 | Banana River Lagoon | Not provided | Not provided | Not provided | Table 5 and TA | yes | 30.5659 | 54.915
6556 | City of Indian Harbour Beach | Banana River | N/A | BR3-5, BR7 | 0.59 | 0.64 | 0.019806 | 11.1248 | 2.1386 | 0.22034 | 0.042356 | 1330 | Residential, High density; Multiple Dwelling Units, Low Rise <Two stories or less> | IHB-28 | Townhouse Estates Exfiltration | Exfiltration Trench | 4.9433 | City of Indian Harbour Beach | Not provided | Townhouse Estates Exfiltration | Exfiltration or dry pond in residential neighborhood. | Exfiltration Trench | Underway | TBD |  |  | B | 5 | $15,000 | Not provided | Not provided | Not provided | N/A | Structural | 2016 | Banana River Lagoon | Not provided | Not provided | Not provided | Table 5 and TA | yes | 36.1348 | 80.1511
6557 | City of Indian Harbour Beach | Banana River | N/A | BR3-5, BR7 | 0.59 | 0.64 | 0.051274 | 11.1248 | 2.1386 | 0.57042 | 0.10965 | 1330 | Residential, High density; Multiple Dwelling Units, Low Rise <Two stories or less> | IHB-28 | Townhouse Estates Exfiltration | Exfiltration Trench | 4.9433 | City of Indian Harbour Beach | Not provided | Townhouse Estates Exfiltration | Exfiltration or dry pond in residential neighborhood. | Exfiltration Trench | Underway | TBD |  |  | B | 5 | $15,000 | Not provided | Not provided | Not provided | N/A | Structural | 2016 | Banana River Lagoon | Not provided | Not provided | Not provided | Table 5 and TA | yes | 62.8237 | 207.4996
6558 | City of Indian Harbour Beach | Banana River | N/A | BR3-5, BR7 | 0.59 | 0.64 | 0.062083 | 11.1248 | 2.1386 | 0.69066 | 0.13277 | 1330 | Residential, High density; Multiple Dwelling Units, Low Rise <Two stories or less> | IHB-28 | Townhouse Estates Exfiltration | Exfiltration Trench | 4.9433 | City of Indian Harbour Beach | Not provided | Townhouse Estates Exfiltration | Exfiltration or dry pond in residential neighborhood. | Exfiltration Trench | Underway | TBD |  |  | B | 5 | $15,000 | Not provided | Not provided | Not provided | N/A | Structural | 2016 | Banana River Lagoon | Not provided | Not provided | Not provided | Table 5 and TA | yes | 88.5264 | 251.2402
6559 | City of Indian Harbour Beach | Banana River | N/A | BR3-5, BR7 | 0.59 | 0.64 | 0.021842 | 11.1248 | 2.1386 | 0.24299 | 0.046711 | 1330 | Residential, High density; Multiple Dwelling Units, Low Rise <Two stories or less> | IHB-28 | Townhouse Estates Exfiltration | Exfiltration Trench | 4.9433 | City of Indian Harbour Beach | Not provided | Townhouse Estates Exfiltration | Exfiltration or dry pond in residential neighborhood. | Exfiltration Trench | Underway | TBD |  |  | B | 5 | $15,000 | Not provided | Not provided | Not provided | N/A | Structural | 2016 | Banana River Lagoon | Not provided | Not provided | Not provided | Table 5 and TA | yes | 37.6307 | 88.3917
6560 | City of Indian Harbour Beach | Banana River | N/A | BR3-5, BR7 | 0.59 | 0.64 | 0.023739 | 11.1248 | 2.1386 | 0.2641 | 0.050768 | 1330 | Residential, High density; Multiple Dwelling Units, Low Rise <Two stories or less> | IHB-28 | Townhouse Estates Exfiltration | Exfiltration Trench | 4.9433 | City of Indian Harbour Beach | Not provided | Townhouse Estates Exfiltration | Exfiltration or dry pond in residential neighborhood. | Exfiltration Trench | Underway | TBD |  |  | B | 5 | $15,000 | Not provided | Not provided | Not provided | N/A | Structural | 2016 | Banana River Lagoon | Not provided | Not provided | Not provided | Table 5 and TA | yes | 38.3941 | 96.0698
6561 | City of Indian Harbour Beach | Banana River | N/A | BR3-5, BR7 | 0.59 | 0.64 | 0.001439 | 11.1248 | 2.1386 | 0.016009 | 0.0030774 | 1330 | Residential, High density; Multiple Dwelling Units, Low Rise <Two stories or less> | IHB-28 | Townhouse Estates Exfiltration | Exfiltration Trench | 4.9433 | City of Indian Harbour Beach | Not provided | Townhouse Estates Exfiltration | Exfiltration or dry pond in residential neighborhood. | Exfiltration Trench | Underway | TBD |  |  | B | 5 | $15,000 | Not provided | Not provided | Not provided | N/A | Structural | 2016 | Banana River Lagoon | Not provided | Not provided | Not provided | Table 5 and TA | yes | 14.8274 | 5.8235
6562 | City of Indian Harbour Beach | Banana River | N/A | BR3-5, BR7 | 0.59 | 0.64 | 0.15689 | 11.126 | 2.1388 | 1.7456 | 0.33557 | 1300 | Residential, High Density | IHB-28 | Townhouse Estates Exfiltration | Exfiltration Trench | 4.9433 | City of Indian Harbour Beach | Not provided | Townhouse Estates Exfiltration | Exfiltration or dry pond in residential neighborhood. | Exfiltration Trench | Underway | TBD |  |  | B | 5 | $15,000 | Not provided | Not provided | Not provided | N/A | Structural | 2016 | Banana River Lagoon | Not provided | Not provided | Not provided | Table 5 and TA | yes | 203.9557 | 634.9268
6563 | City of Indian Harbour Beach | Banana River | N/A | BR3-5, BR7 | 0.59 | 0.64 | 0.13654 | 11.126 | 2.1388 | 1.5191 | 0.29203 | 1330 | Residential, High density; Multiple Dwelling Units, Low Rise <Two stories or less> | IHB-28 | Townhouse Estates Exfiltration | Exfiltration Trench | 4.9433 | City of Indian Harbour Beach | Not provided | Townhouse Estates Exfiltration | Exfiltration or dry pond in residential neighborhood. | Exfiltration Trench | Underway | TBD |  |  | B | 5 | $15,000 | Not provided | Not provided | Not provided | N/A | Structural | 2016 | Banana River Lagoon | Not provided | Not provided | Not provided | Table 5 and TA | yes | 94.0449 | 552.5461
6564 | City of Indian Harbour Beach | Banana River | N/A | BR3-5, BR7 | 0.59 | 0.64 | 0.061357 | 11.126 | 2.1388 | 0.68266 | 0.13123 | 1330 | Residential, High density; Multiple Dwelling Units, Low Rise <Two stories or less> | IHB-28 | Townhouse Estates Exfiltration | Exfiltration Trench | 4.9433 | City of Indian Harbour Beach | Not provided | Townhouse Estates Exfiltration | Exfiltration or dry pond in residential neighborhood. | Exfiltration Trench | Underway | TBD |  |  | B | 5 | $15,000 | Not provided | Not provided | Not provided | N/A | Structural | 2016 | Banana River Lagoon | Not provided | Not provided | Not provided | Table 5 and TA | yes | 75.1015 | 248.3039
6565 | City of Indian Harbour Beach | Banana River | N/A | BR3-5, BR7 | 0.59 | 0.64 | 0.061093 | 11.126 | 2.1388 | 0.67973 | 0.13067 | 1330 | Residential, High density; Multiple Dwelling Units, Low Rise <Two stories or less> | IHB-28 | Townhouse Estates Exfiltration | Exfiltration Trench | 4.9433 | City of Indian Harbour Beach | Not provided | Townhouse Estates Exfiltration | Exfiltration or dry pond in residential neighborhood. | Exfiltration Trench | Underway | TBD |  |  | B | 5 | $15,000 | Not provided | Not provided | Not provided | N/A | Structural | 2016 | Banana River Lagoon | Not provided | Not provided | Not provided | Table 5 and TA | yes | 75.0703 | 247.2365
6566 | City of Indian Harbour Beach | Banana River | N/A | BR3-5, BR7 | 0.59 | 0.64 | 0.078095 | 11.126 | 2.1388 | 0.86888 | 0.16703 | 1330 | Residential, High density; Multiple Dwelling Units, Low Rise <Two stories or less> | IHB-28 | Townhouse Estates Exfiltration | Exfiltration Trench | 4.9433 | City of Indian Harbour Beach | Not provided | Townhouse Estates Exfiltration | Exfiltration or dry pond in residential neighborhood. | Exfiltration Trench | Underway | TBD |  |  | B | 5 | $15,000 | Not provided | Not provided | Not provided | N/A | Structural | 2016 | Banana River Lagoon | Not provided | Not provided | Not provided | Table 5 and TA | yes | 80.6335 | 316.0376
6567 | City of Indian Harbour Beach | Banana River | N/A | BR3-5, BR7 | 0.59 | 0.64 | 0.059313 | 11.126 | 2.1388 | 0.65992 | 0.12686 | 1330 | Residential, High density; Multiple Dwelling Units, Low Rise <Two stories or less> | IHB-28 | Townhouse Estates Exfiltration | Exfiltration Trench | 4.9433 | City of Indian Harbour Beach | Not provided | Townhouse Estates Exfiltration | Exfiltration or dry pond in residential neighborhood. | Exfiltration Trench | Underway | TBD |  |  | B | 5 | $15,000 | Not provided | Not provided | Not provided | N/A | Structural | 2016 | Banana River Lagoon | Not provided | Not provided | Not provided | Table 5 and TA | yes | 62.3171 | 240.0318
6568 | City of Indian Harbour Beach | Banana River | N/A | BR3-5, BR7 | 0.59 | 0.64 | 0.030716 | 11.126 | 2.1388 | 0.34174 | 0.065695 | 1330 | Residential, High density; Multiple Dwelling Units, Low Rise <Two stories or less> | IHB-28 | Townhouse Estates Exfiltration | Exfiltration Trench | 4.9433 | City of Indian Harbour Beach | Not provided | Townhouse Estates Exfiltration | Exfiltration or dry pond in residential neighborhood. | Exfiltration Trench | Underway | TBD |  |  | B | 5 | $15,000 | Not provided | Not provided | Not provided | N/A | Structural | 2016 | Banana River Lagoon | Not provided | Not provided | Not provided | Table 5 and TA | yes | 45.0689 | 124.3014
6569 | City of Indian Harbour Beach | Banana River | N/A | BR3-5, BR7 | 0.59 | 0.64 | 0.022737 | 11.126 | 2.1388 | 0.25297 | 0.048629 | 1330 | Residential, High density; Multiple Dwelling Units, Low Rise <Two stories or less> | IHB-28 | Townhouse Estates Exfiltration | Exfiltration Trench | 4.9433 | City of Indian Harbour Beach | Not provided | Townhouse Estates Exfiltration | Exfiltration or dry pond in residential neighborhood. | Exfiltration Trench | Underway | TBD |  |  | B | 5 | $15,000 | Not provided | Not provided | Not provided | N/A | Structural | 2016 | Banana River Lagoon | Not provided | Not provided | Not provided | Table 5 and TA | yes | 39.1331 | 92.0115
6570 | City of Indian Harbour Beach | Banana River | N/A | BR3-5, BR7 | 0.59 | 0.64 | 0.011022 | 11.126 | 2.1388 | 0.12263 | 0.023574 | 1330 | Residential, High density; Multiple Dwelling Units, Low Rise <Two stories or less> | IHB-28 | Townhouse Estates Exfiltration | Exfiltration Trench | 4.9433 | City of Indian Harbour Beach | Not provided | Townhouse Estates Exfiltration | Exfiltration or dry pond in residential neighborhood. | Exfiltration Trench | Underway | TBD |  |  | B | 5 | $15,000 | Not provided | Not provided | Not provided | N/A | Structural | 2016 | Banana River Lagoon | Not provided | Not provided | Not provided | Table 5 and TA | yes | 27.2947 | 44.6043
6571 | City of Indian Harbour Beach | Banana River | N/A | BR3-5, BR7 | 0.59 | 0.64 | 0.0039837 | 9.7213 | 1.4888 | 0.038727 | 0.0059311 | 1200 | Residential, Medium Density-Two-five dwellingunits per acre | IHB-28 | Townhouse Estates Exfiltration | Exfiltration Trench | 4.9433 | City of Indian Harbour Beach | Not provided | Townhouse Estates Exfiltration | Exfiltration or dry pond in residential neighborhood. | Exfiltration Trench | Underway | TBD |  |  | B | 5 | $15,000 | Not provided | Not provided | Not provided | N/A | Structural | 2016 | Banana River Lagoon | Not provided | Not provided | Not provided | Table 5 and TA | yes | 29.1244 | 16.1216
6572 | City of Indian Harbour Beach | Banana River | N/A | BR3-5, BR7 | 0.59 | 0.64 | 0.018025 | 9.7213 | 1.4888 | 0.17523 | 0.026836 | 1300 | Residential, High Density | IHB-28 | Townhouse Estates Exfiltration | Exfiltration Trench | 4.9433 | City of Indian Harbour Beach | Not provided | Townhouse Estates Exfiltration | Exfiltration or dry pond in residential neighborhood. | Exfiltration Trench | Underway | TBD |  |  | B | 5 | $15,000 | Not provided | Not provided | Not provided | N/A | Structural | 2016 | Banana River Lagoon | Not provided | Not provided | Not provided | Table 5 and TA | yes | 44.4265 | 72.9445
6573 | City of Indian Harbour Beach | Banana River | N/A | BR3-5, BR7 | 0.59 | 0.64 | 4.0851e-05 | 9.7213 | 1.4888 | 0.00039712 | 6.082e-05 | 1210 | Fixed Single Family Units | IHB-28 | Townhouse Estates Exfiltration | Exfiltration Trench | 4.9433 | City of Indian Harbour Beach | Not provided | Townhouse Estates Exfiltration | Exfiltration or dry pond in residential neighborhood. | Exfiltration Trench | Underway | TBD |  |  | B | 5 | $15,000 | Not provided | Not provided | Not provided | N/A | Structural | 2016 | Banana River Lagoon | Not provided | Not provided | Not provided | Table 5 and TA | yes | 47.6558 | 0.16532
6574 | City of Indian Harbour Beach | Banana River | N/A | BR3-5, BR7 | 0.59 | 0.64 | 0.025686 | 9.7213 | 1.4888 | 0.2497 | 0.038242 | 1330 | Residential, High density; Multiple Dwelling Units, Low Rise <Two stories or less> | IHB-28 | Townhouse Estates Exfiltration | Exfiltration Trench | 4.9433 | City of Indian Harbour Beach | Not provided | Townhouse Estates Exfiltration | Exfiltration or dry pond in residential neighborhood. | Exfiltration Trench | Underway | TBD |  |  | B | 5 | $15,000 | Not provided | Not provided | Not provided | N/A | Structural | 2016 | Banana River Lagoon | Not provided | Not provided | Not provided | Table 5 and TA | yes | 54.4701 | 103.9487
6575 | City of Indian Harbour Beach | Banana River | N/A | BR3-5, BR7 | 0.59 | 0.64 | 0.091807 | 11.1259 | 2.1388 | 1.0214 | 0.19636 | 1300 | Residential, High Density | IHB-28 | Townhouse Estates Exfiltration | Exfiltration Trench | 4.9433 | City of Indian Harbour Beach | Not provided | Townhouse Estates Exfiltration | Exfiltration or dry pond in residential neighborhood. | Exfiltration Trench | Underway | TBD |  |  | B | 5 | $15,000 | Not provided | Not provided | Not provided | N/A | Structural | 2016 | Banana River Lagoon | Not provided | Not provided | Not provided | Table 5 and TA | yes | 116.7802 | 371.5286
6576 | City of Indian Harbour Beach | Banana River | N/A | BR3-5, BR7 | 0.59 | 0.64 | 0.017334 | 11.1259 | 2.1388 | 0.19286 | 0.037074 | 1330 | Residential, High density; Multiple Dwelling Units, Low Rise <Two stories or less> | IHB-28 | Townhouse Estates Exfiltration | Exfiltration Trench | 4.9433 | City of Indian Harbour Beach | Not provided | Townhouse Estates Exfiltration | Exfiltration or dry pond in residential neighborhood. | Exfiltration Trench | Underway | TBD |  |  | B | 5 | $15,000 | Not provided | Not provided | Not provided | N/A | Structural | 2016 | Banana River Lagoon | Not provided | Not provided | Not provided | Table 5 and TA | yes | 34.2912 | 70.148
6577 | City of Indian Harbour Beach | Banana River | N/A | BR3-5, BR7 | 0.59 | 0.64 | 0.021586 | 11.1259 | 2.1388 | 0.24016 | 0.046168 | 1330 | Residential, High density; Multiple Dwelling Units, Low Rise <Two stories or less> | IHB-28 | Townhouse Estates Exfiltration | Exfiltration Trench | 4.9433 | City of Indian Harbour Beach | Not provided | Townhouse Estates Exfiltration | Exfiltration or dry pond in residential neighborhood. | Exfiltration Trench | Underway | TBD |  |  | B | 5 | $15,000 | Not provided | Not provided | Not provided | N/A | Structural | 2016 | Banana River Lagoon | Not provided | Not provided | Not provided | Table 5 and TA | yes | 38.4699 | 87.3554
6578 | City of Indian Harbour Beach | Banana River | N/A | BR3-5, BR7 | 0.59 | 0.64 | 0.022617 | 11.1259 | 2.1388 | 0.25163 | 0.048372 | 1330 | Residential, High density; Multiple Dwelling Units, Low Rise <Two stories or less> | IHB-28 | Townhouse Estates Exfiltration | Exfiltration Trench | 4.9433 | City of Indian Harbour Beach | Not provided | Townhouse Estates Exfiltration | Exfiltration or dry pond in residential neighborhood. | Exfiltration Trench | Underway | TBD |  |  | B | 5 | $15,000 | Not provided | Not provided | Not provided | N/A | Structural | 2016 | Banana River Lagoon | Not provided | Not provided | Not provided | Table 5 and TA | yes | 39.3014 | 91.5258
6579 | City of Indian Harbour Beach | Banana River | N/A | BR3-5, BR7 | 0.59 | 0.64 | 0.034561 | 11.1259 | 2.1388 | 0.38452 | 0.073919 | 1330 | Residential, High density; Multiple Dwelling Units, Low Rise <Two stories or less> | IHB-28 | Townhouse Estates Exfiltration | Exfiltration Trench | 4.9433 | City of Indian Harbour Beach | Not provided | Townhouse Estates Exfiltration | Exfiltration or dry pond in residential neighborhood. | Exfiltration Trench | Underway | TBD |  |  | B | 5 | $15,000 | Not provided | Not provided | Not provided | N/A | Structural | 2016 | Banana River Lagoon | Not provided | Not provided | Not provided | Table 5 and TA | yes | 51.1208 | 139.8627
6580 | City of Indian Harbour Beach | Banana River | N/A | BR3-5, BR7 | 0.59 | 0.64 | 0.045046 | 11.1259 | 2.1388 | 0.50118 | 0.096345 | 1330 | Residential, High density; Multiple Dwelling Units, Low Rise <Two stories or less> | IHB-28 | Townhouse Estates Exfiltration | Exfiltration Trench | 4.9433 | City of Indian Harbour Beach | Not provided | Townhouse Estates Exfiltration | Exfiltration or dry pond in residential neighborhood. | Exfiltration Trench | Underway | TBD |  |  | B | 5 | $15,000 | Not provided | Not provided | Not provided | N/A | Structural | 2016 | Banana River Lagoon | Not provided | Not provided | Not provided | Table 5 and TA | yes | 59.7735 | 182.2963
6581 | City of Indian Harbour Beach | Banana River | N/A | BR3-5, BR7 | 0.59 | 0.64 | 0.046363 | 11.1259 | 2.1388 | 0.51583 | 0.099161 | 1330 | Residential, High density; Multiple Dwelling Units, Low Rise <Two stories or less> | IHB-28 | Townhouse Estates Exfiltration | Exfiltration Trench | 4.9433 | City of Indian Harbour Beach | Not provided | Townhouse Estates Exfiltration | Exfiltration or dry pond in residential neighborhood. | Exfiltration Trench | Underway | TBD |  |  | B | 5 | $15,000 | Not provided | Not provided | Not provided | N/A | Structural | 2016 | Banana River Lagoon | Not provided | Not provided | Not provided | Table 5 and TA | yes | 62.0242 | 187.6231
6582 | City of Indian Harbour Beach | Banana River | N/A | BR3-5, BR7 | 0.59 | 0.64 | 0.078129 | 11.1259 | 2.1388 | 0.86926 | 0.1671 | 1330 | Residential, High density; Multiple Dwelling Units, Low Rise <Two stories or less> | IHB-28 | Townhouse Estates Exfiltration | Exfiltration Trench | 4.9433 | City of Indian Harbour Beach | Not provided | Townhouse Estates Exfiltration | Exfiltration or dry pond in residential neighborhood. | Exfiltration Trench | Underway | TBD |  |  | B | 5 | $15,000 | Not provided | Not provided | Not provided | N/A | Structural | 2016 | Banana River Lagoon | Not provided | Not provided | Not provided | Table 5 and TA | yes | 72.5212 | 316.1788
6583 | City of Indian Harbour Beach | Banana River | N/A | BR3-5, BR7 | 0.59 | 0.64 | 0.060052 | 11.1259 | 2.1388 | 0.66813 | 0.12844 | 1330 | Residential, High density; Multiple Dwelling Units, Low Rise <Two stories or less> | IHB-28 | Townhouse Estates Exfiltration | Exfiltration Trench | 4.9433 | City of Indian Harbour Beach | Not provided | Townhouse Estates Exfiltration | Exfiltration or dry pond in residential neighborhood. | Exfiltration Trench | Underway | TBD |  |  | B | 5 | $15,000 | Not provided | Not provided | Not provided | N/A | Structural | 2016 | Banana River Lagoon | Not provided | Not provided | Not provided | Table 5 and TA | yes | 64.4192 | 243.0203
6584 | City of Indian Harbour Beach | Banana River | N/A | BR3-5, BR7 | 0.59 | 0.64 | 0.014507 | 11.1259 | 2.1388 | 0.1614 | 0.031027 | 1330 | Residential, High density; Multiple Dwelling Units, Low Rise <Two stories or less> | IHB-28 | Townhouse Estates Exfiltration | Exfiltration Trench | 4.9433 | City of Indian Harbour Beach | Not provided | Townhouse Estates Exfiltration | Exfiltration or dry pond in residential neighborhood. | Exfiltration Trench | Underway | TBD |  |  | B | 5 | $15,000 | Not provided | Not provided | Not provided | N/A | Structural | 2016 | Banana River Lagoon | Not provided | Not provided | Not provided | Table 5 and TA | yes | 51.7047 | 58.7076
6585 | City of Indian Harbour Beach | Banana River | N/A | BR3-5, BR7 | 0.59 | 0.64 | 0.0005177 | 11.126 | 2.1388 | 0.0057599 | 0.0011073 | 1330 | Residential, High density; Multiple Dwelling Units, Low Rise <Two stories or less> | IHB-28 | Townhouse Estates Exfiltration | Exfiltration Trench | 4.9433 | City of Indian Harbour Beach | Not provided | Townhouse Estates Exfiltration | Exfiltration or dry pond in residential neighborhood. | Exfiltration Trench | Underway | TBD |  |  | B | 5 | $15,000 | Not provided | Not provided | Not provided | N/A | Structural | 2016 | Banana River Lagoon | Not provided | Not provided | Not provided | Table 5 and TA | yes | 6.1373 | 2.0951
6586 | City of Indian Harbour Beach | Banana River | N/A | BR3-5, BR7 | 0.59 | 0.64 | 0.0020275 | 11.126 | 2.1388 | 0.022558 | 0.0043365 | 1330 | Residential, High density; Multiple Dwelling Units, Low Rise <Two stories or less> | IHB-28 | Townhouse Estates Exfiltration | Exfiltration Trench | 4.9433 | City of Indian Harbour Beach | Not provided | Townhouse Estates Exfiltration | Exfiltration or dry pond in residential neighborhood. | Exfiltration Trench | Underway | TBD |  |  | B | 5 | $15,000 | Not provided | Not provided | Not provided | N/A | Structural | 2016 | Banana River Lagoon | Not provided | Not provided | Not provided | Table 5 and TA | yes | 19.2975 | 8.2051
6587 | City of Indian Harbour Beach | Banana River | N/A | BR3-5, BR7 | 0.59 | 0.64 | 0.12185 | 11.126 | 2.1388 | 1.3557 | 0.26061 | 1300 | Residential, High Density | IHB-28 | Townhouse Estates Exfiltration | Exfiltration Trench | 4.9433 | City of Indian Harbour Beach | Not provided | Townhouse Estates Exfiltration | Exfiltration or dry pond in residential neighborhood. | Exfiltration Trench | Underway | TBD |  |  | B | 5 | $15,000 | Not provided | Not provided | Not provided | N/A | Structural | 2016 | Banana River Lagoon | Not provided | Not provided | Not provided | Table 5 and TA | yes | 116.9735 | 493.0982
6588 | City of Indian Harbour Beach | Banana River | N/A | BR3-5, BR7 | 0.59 | 0.64 | 0.0268 | 11.126 | 2.1388 | 0.29818 | 0.057321 | 1330 | Residential, High density; Multiple Dwelling Units, Low Rise <Two stories or less> | IHB-28 | Townhouse Estates Exfiltration | Exfiltration Trench | 4.9433 | City of Indian Harbour Beach | Not provided | Townhouse Estates Exfiltration | Exfiltration or dry pond in residential neighborhood. | Exfiltration Trench | Underway | TBD |  |  | B | 5 | $15,000 | Not provided | Not provided | Not provided | N/A | Structural | 2016 | Banana River Lagoon | Not provided | Not provided | Not provided | Table 5 and TA | yes | 63.299 | 108.457
6589 | City of Indian Harbour Beach | Banana River | N/A | BR3-5, BR7 | 0.59 | 0.64 | 0.014928 | 11.126 | 2.1388 | 0.16609 | 0.031928 | 1330 | Residential, High density; Multiple Dwelling Units, Low Rise <Two stories or less> | IHB-28 | Townhouse Estates Exfiltration | Exfiltration Trench | 4.9433 | City of Indian Harbour Beach | Not provided | Townhouse Estates Exfiltration | Exfiltration or dry pond in residential neighborhood. | Exfiltration Trench | Underway | TBD |  |  | B | 5 | $15,000 | Not provided | Not provided | Not provided | N/A | Structural | 2016 | Banana River Lagoon | Not provided | Not provided | Not provided | Table 5 and TA | yes | 31.52 | 60.4105
6590 | City of Indian Harbour Beach | Banana River | N/A | BR3-5, BR7 | 0.59 | 0.64 | 0.0092933 | 11.126 | 2.1388 | 0.1034 | 0.019877 | 1330 | Residential, High density; Multiple Dwelling Units, Low Rise <Two stories or less> | IHB-28 | Townhouse Estates Exfiltration | Exfiltration Trench | 4.9433 | City of Indian Harbour Beach | Not provided | Townhouse Estates Exfiltration | Exfiltration or dry pond in residential neighborhood. | Exfiltration Trench | Underway | TBD |  |  | B | 5 | $15,000 | Not provided | Not provided | Not provided | N/A | Structural | 2016 | Banana River Lagoon | Not provided | Not provided | Not provided | Table 5 and TA | yes | 24.9978 | 37.6088
6591 | City of Indian Harbour Beach | Banana River | N/A | BR3-5, BR7 | 0.59 | 0.64 | 0.0028379 | 11.7145 | 1.5639 | 0.033245 | 0.0044382 | 1300 | Residential, High Density | IHB-29 | Palm Springs Swale | Swale | 5.0514 | City of Indian Harbour Beach | Not provided | Palm Springs Swale | Swale in entire median (2,200 feet) of Palm Springs Blvd.; swales with blocks or raised culverts. | Grass swales with swale blocks or raised culverts | Underway | TBD | 83 | 21 | B | 5 | $10,000 | Not provided | Not provided | Not provided | N/A | Structural | 2016 | Banana River Lagoon | Not provided | Not provided | Not provided | Table 5 and TA | yes | 24.1135 | 11.4845
6592 | City of Indian Harbour Beach | Banana River | N/A | BR3-5, BR7 | 0.59 | 0.64 | 0.18426 | 11.7145 | 1.5639 | 2.1585 | 0.28817 | 1400 | Commercial and Services | IHB-29 | Palm Springs Swale | Swale | 5.0514 | City of Indian Harbour Beach | Not provided | Palm Springs Swale | Swale in entire median (2,200 feet) of Palm Springs Blvd.; swales with blocks or raised culverts. | Grass swales with swale blocks or raised culverts | Underway | TBD | 83 | 21 | B | 5 | $10,000 | Not provided | Not provided | Not provided | N/A | Structural | 2016 | Banana River Lagoon | Not provided | Not provided | Not provided | Table 5 and TA | yes | 128.3892 | 745.6847
6593 | City of Indian Harbour Beach | Banana River | N/A | BR3-5, BR7 | 0.59 | 0.64 | 0.18646 | 11.9334 | 1.5757 | 2.2251 | 0.29381 | 1400 | Commercial and Services | IHB-29 | Palm Springs Swale | Swale | 5.0514 | City of Indian Harbour Beach | Not provided | Palm Springs Swale | Swale in entire median (2,200 feet) of Palm Springs Blvd.; swales with blocks or raised culverts. | Grass swales with swale blocks or raised culverts | Underway | TBD | 83 | 21 | B | 5 | $10,000 | Not provided | Not provided | Not provided | N/A | Structural | 2016 | Banana River Lagoon | Not provided | Not provided | Not provided | Table 5 and TA | yes | 127.1185 | 754.5897
6594 | City of Indian Harbour Beach | Banana River | N/A | BR3-5, BR7 | 0.59 | 0.64 | 0.099414 | 8.9632 | 1.4576 | 0.89106 | 0.14491 | 1300 | Residential, High Density | IHB-29 | Palm Springs Swale | Swale | 5.0514 | City of Indian Harbour Beach | Not provided | Palm Springs Swale | Swale in entire median (2,200 feet) of Palm Springs Blvd.; swales with blocks or raised culverts. | Grass swales with swale blocks or raised culverts | Underway | TBD | 83 | 21 | B | 5 | $10,000 | Not provided | Not provided | Not provided | N/A | Structural | 2016 | Banana River Lagoon | Not provided | Not provided | Not provided | Table 5 and TA | yes | 119.4175 | 402.3123
6595 | City of Indian Harbour Beach | Banana River | N/A | BR3-5, BR7 | 0.59 | 0.64 | 2.3873e-07 | 8.9632 | 1.4576 | 2.1397e-06 | 3.4797e-07 | 1300 | Residential, High Density | IHB-29 | Palm Springs Swale | Swale | 5.0514 | City of Indian Harbour Beach | Not provided | Palm Springs Swale | Swale in entire median (2,200 feet) of Palm Springs Blvd.; swales with blocks or raised culverts. | Grass swales with swale blocks or raised culverts | Underway | TBD | 83 | 21 | B | 5 | $10,000 | Not provided | Not provided | Not provided | N/A | Structural | 2016 | Banana River Lagoon | Not provided | Not provided | Not provided | Table 5 and TA | yes | 1.0866 | 0.00096609
6596 | City of Indian Harbour Beach | Banana River | N/A | BR3-5, BR7 | 0.59 | 0.64 | 0.17602 | 9.2805 | 1.5591 | 1.6336 | 0.27443 | 1300 | Residential, High Density | IHB-29 | Palm Springs Swale | Swale | 5.0514 | City of Indian Harbour Beach | Not provided | Palm Springs Swale | Swale in entire median (2,200 feet) of Palm Springs Blvd.; swales with blocks or raised culverts. | Grass swales with swale blocks or raised culverts | Underway | TBD | 83 | 21 | B | 5 | $10,000 | Not provided | Not provided | Not provided | N/A | Structural | 2016 | Banana River Lagoon | Not provided | Not provided | Not provided | Table 5 and TA | yes | 127.9567 | 712.3399
6597 | City of Indian Harbour Beach | Banana River | N/A | BR3-5, BR7 | 0.59 | 0.64 | 0.00033835 | 9.2805 | 1.5591 | 0.0031401 | 0.00052751 | 1400 | Commercial and Services | IHB-29 | Palm Springs Swale | Swale | 5.0514 | City of Indian Harbour Beach | Not provided | Palm Springs Swale | Swale in entire median (2,200 feet) of Palm Springs Blvd.; swales with blocks or raised culverts. | Grass swales with swale blocks or raised culverts | Underway | TBD | 83 | 21 | B | 5 | $10,000 | Not provided | Not provided | Not provided | N/A | Structural | 2016 | Banana River Lagoon | Not provided | Not provided | Not provided | Table 5 and TA | yes | 8.3089 | 1.3693
6598 | City of Indian Harbour Beach | Banana River | N/A | BR3-5, BR7 | 0.59 | 0.64 | 0.0079542 | 11.7985 | 1.5597 | 0.093847 | 0.012406 | 1400 | Commercial and Services | IHB-29 | Palm Springs Swale | Swale | 5.0514 | City of Indian Harbour Beach | Not provided | Palm Springs Swale | Swale in entire median (2,200 feet) of Palm Springs Blvd.; swales with blocks or raised culverts. | Grass swales with swale blocks or raised culverts | Underway | TBD | 83 | 21 | B | 5 | $10,000 | Not provided | Not provided | Not provided | N/A | Structural | 2016 | Banana River Lagoon | Not provided | Not provided | Not provided | Table 5 and TA | yes | 33.8672 | 32.1895
6599 | City of Indian Harbour Beach | Banana River | N/A | BR3-5, BR7 | 0.59 | 0.64 | 0.21998 | 11.1215 | 2.1379 | 2.4466 | 0.4703 | 1300 | Residential, High Density | IHB-29 | Palm Springs Swale | Swale | 5.0514 | City of Indian Harbour Beach | Not provided | Palm Springs Swale | Swale in entire median (2,200 feet) of Palm Springs Blvd.; swales with blocks or raised culverts. | Grass swales with swale blocks or raised culverts | Underway | TBD | 83 | 21 | B | 5 | $10,000 | Not provided | Not provided | Not provided | N/A | Structural | 2016 | Banana River Lagoon | Not provided | Not provided | Not provided | Table 5 and TA | yes | 133.7601 | 890.2436
6600 | City of Indian Harbour Beach | Banana River | N/A | BR3-5, BR7 | 0.59 | 0.64 | 0.28043 | 11.1231 | 2.1382 | 3.1193 | 0.59963 | 1300 | Residential, High Density | IHB-29 | Palm Springs Swale | Swale | 5.0514 | City of Indian Harbour Beach | Not provided | Palm Springs Swale | Swale in entire median (2,200 feet) of Palm Springs Blvd.; swales with blocks or raised culverts. | Grass swales with swale blocks or raised culverts | Underway | TBD | 83 | 21 | B | 5 | $10,000 | Not provided | Not provided | Not provided | N/A | Structural | 2016 | Banana River Lagoon | Not provided | Not provided | Not provided | Table 5 and TA | yes | 144.6623 | 1134.8763
6601 | City of Indian Harbour Beach | Banana River | N/A | BR3-5, BR7 | 0.59 | 0.64 | 1.3092e-05 | 11.1231 | 2.1382 | 0.00014563 | 2.7994e-05 | 1300 | Residential, High Density | IHB-29 | Palm Springs Swale | Swale | 5.0514 | City of Indian Harbour Beach | Not provided | Palm Springs Swale | Swale in entire median (2,200 feet) of Palm Springs Blvd.; swales with blocks or raised culverts. | Grass swales with swale blocks or raised culverts | Underway | TBD | 83 | 21 | B | 5 | $10,000 | Not provided | Not provided | Not provided | N/A | Structural | 2016 | Banana River Lagoon | Not provided | Not provided | Not provided | Table 5 and TA | yes | 16.2761 | 0.052983
6602 | City of Indian Harbour Beach | Banana River | N/A | BR3-5, BR7 | 0.59 | 0.64 | 0.015246 | 11.4208 | 1.7633 | 0.17412 | 0.026882 | 1300 | Residential, High Density | IHB-29 | Palm Springs Swale | Swale | 5.0514 | City of Indian Harbour Beach | Not provided | Palm Springs Swale | Swale in entire median (2,200 feet) of Palm Springs Blvd.; swales with blocks or raised culverts. | Grass swales with swale blocks or raised culverts | Underway | TBD | 83 | 21 | B | 5 | $10,000 | Not provided | Not provided | Not provided | N/A | Structural | 2016 | Banana River Lagoon | Not provided | Not provided | Not provided | Table 5 and TA | yes | 40.9615 | 61.6968
6603 | City of Indian Harbour Beach | Banana River | N/A | BR3-5, BR7 | 0.59 | 0.64 | 0.18586 | 11.4208 | 1.7633 | 2.1226 | 0.32772 | 1400 | Commercial and Services | IHB-29 | Palm Springs Swale | Swale | 5.0514 | City of Indian Harbour Beach | Not provided | Palm Springs Swale | Swale in entire median (2,200 feet) of Palm Springs Blvd.; swales with blocks or raised culverts. | Grass swales with swale blocks or raised culverts | Underway | TBD | 83 | 21 | B | 5 | $10,000 | Not provided | Not provided | Not provided | N/A | Structural | 2016 | Banana River Lagoon | Not provided | Not provided | Not provided | Table 5 and TA | yes | 125.3763 | 752.136
6604 | City of Indian Harbour Beach | Banana River | N/A | BR3-5, BR7 | 0.59 | 0.64 | 0.17049 | 9.2579 | 1.5524 | 1.5784 | 0.26468 | 1300 | Residential, High Density | IHB-29 | Palm Springs Swale | Swale | 5.0514 | City of Indian Harbour Beach | Not provided | Palm Springs Swale | Swale in entire median (2,200 feet) of Palm Springs Blvd.; swales with blocks or raised culverts. | Grass swales with swale blocks or raised culverts | Underway | TBD | 83 | 21 | B | 5 | $10,000 | Not provided | Not provided | Not provided | N/A | Structural | 2016 | Banana River Lagoon | Not provided | Not provided | Not provided | Table 5 and TA | yes | 130.7532 | 689.9592
6605 | City of Indian Harbour Beach | Banana River | N/A | BR3-5, BR7 | 0.59 | 0.64 | 3.0348e-07 | 9.2579 | 1.5524 | 2.8096e-06 | 4.7112e-07 | 1300 | Residential, High Density | IHB-29 | Palm Springs Swale | Swale | 5.0514 | City of Indian Harbour Beach | Not provided | Palm Springs Swale | Swale in entire median (2,200 feet) of Palm Springs Blvd.; swales with blocks or raised culverts. | Grass swales with swale blocks or raised culverts | Underway | TBD | 83 | 21 | B | 5 | $10,000 | Not provided | Not provided | Not provided | N/A | Structural | 2016 | Banana River Lagoon | Not provided | Not provided | Not provided | Table 5 and TA | yes | 1.1357 | 0.0012281
6606 | City of Indian Harbour Beach | Banana River | N/A | BR3-5, BR7 | 0.59 | 0.64 | 0.13941 | 11.3455 | 1.9929 | 1.5816 | 0.27782 | 1300 | Residential, High Density | IHB-29 | Palm Springs Swale | Swale | 5.0514 | City of Indian Harbour Beach | Not provided | Palm Springs Swale | Swale in entire median (2,200 feet) of Palm Springs Blvd.; swales with blocks or raised culverts. | Grass swales with swale blocks or raised culverts | Underway | TBD | 83 | 21 | B | 5 | $10,000 | Not provided | Not provided | Not provided | N/A | Structural | 2016 | Banana River Lagoon | Not provided | Not provided | Not provided | Table 5 and TA | yes | 132.8433 | 564.1601
6607 | City of Indian Harbour Beach | Banana River | N/A | BR3-5, BR7 | 0.59 | 0.64 | 0.1609 | 11.3455 | 1.9929 | 1.8254 | 0.32065 | 1400 | Commercial and Services | IHB-29 | Palm Springs Swale | Swale | 5.0514 | City of Indian Harbour Beach | Not provided | Palm Springs Swale | Swale in entire median (2,200 feet) of Palm Springs Blvd.; swales with blocks or raised culverts. | Grass swales with swale blocks or raised culverts | Underway | TBD | 83 | 21 | B | 5 | $10,000 | Not provided | Not provided | Not provided | N/A | Structural | 2016 | Banana River Lagoon | Not provided | Not provided | Not provided | Table 5 and TA | yes | 102.0189 | 651.1199
6608 | City of Indian Harbour Beach | Banana River | N/A | BR3-5, BR7 | 0.59 | 0.64 | 0.34611 | 10.0172 | 1.7904 | 3.467 | 0.61967 | 1300 | Residential, High Density | IHB-29 | Palm Springs Swale | Swale | 5.0514 | City of Indian Harbour Beach | Not provided | Palm Springs Swale | Swale in entire median (2,200 feet) of Palm Springs Blvd.; swales with blocks or raised culverts. | Grass swales with swale blocks or raised culverts | Underway | TBD | 83 | 21 | B | 5 | $10,000 | Not provided | Not provided | Not provided | N/A | Structural | 2016 | Banana River Lagoon | Not provided | Not provided | Not provided | Table 5 and TA | yes | 165.2299 | 1400.6494
6609 | City of Indian Harbour Beach | Banana River | N/A | BR3-5, BR7 | 0.59 | 0.64 | 6.9412e-09 | 10.0172 | 1.7904 | 6.9531e-08 | 1.2427e-08 | 1300 | Residential, High Density | IHB-29 | Palm Springs Swale | Swale | 5.0514 | City of Indian Harbour Beach | Not provided | Palm Springs Swale | Swale in entire median (2,200 feet) of Palm Springs Blvd.; swales with blocks or raised culverts. | Grass swales with swale blocks or raised culverts | Underway | TBD | 83 | 21 | B | 5 | $10,000 | Not provided | Not provided | Not provided | N/A | Structural | 2016 | Banana River Lagoon | Not provided | Not provided | Not provided | Table 5 and TA | yes | 0.026545 | 2.809e-05
6610 | City of Indian Harbour Beach | Banana River | N/A | BR3-5, BR7 | 0.59 | 0.64 | 4.5828e-07 | 10.0172 | 1.7904 | 4.5907e-06 | 8.205e-07 | 1300 | Residential, High Density | IHB-29 | Palm Springs Swale | Swale | 5.0514 | City of Indian Harbour Beach | Not provided | Palm Springs Swale | Swale in entire median (2,200 feet) of Palm Springs Blvd.; swales with blocks or raised culverts. | Grass swales with swale blocks or raised culverts | Underway | TBD | 83 | 21 | B | 5 | $10,000 | Not provided | Not provided | Not provided | N/A | Structural | 2016 | Banana River Lagoon | Not provided | Not provided | Not provided | Table 5 and TA | yes | 2.1076 | 0.0018546
6611 | City of Indian Harbour Beach | Banana River | N/A | BR3-5, BR7 | 0.59 | 0.64 | 0.31871 | 9.8815 | 1.7478 | 3.1494 | 0.55705 | 1300 | Residential, High Density | IHB-29 | Palm Springs Swale | Swale | 5.0514 | City of Indian Harbour Beach | Not provided | Palm Springs Swale | Swale in entire median (2,200 feet) of Palm Springs Blvd.; swales with blocks or raised culverts. | Grass swales with swale blocks or raised culverts | Underway | TBD | 83 | 21 | B | 5 | $10,000 | Not provided | Not provided | Not provided | N/A | Structural | 2016 | Banana River Lagoon | Not provided | Not provided | Not provided | Table 5 and TA | yes | 165.6872 | 1289.7879
6612 | City of Indian Harbour Beach | Banana River | N/A | BR3-5, BR7 | 0.59 | 0.64 | 4.3795e-07 | 9.8815 | 1.7478 | 4.3276e-06 | 7.6545e-07 | 1300 | Residential, High Density | IHB-29 | Palm Springs Swale | Swale | 5.0514 | City of Indian Harbour Beach | Not provided | Palm Springs Swale | Swale in entire median (2,200 feet) of Palm Springs Blvd.; swales with blocks or raised culverts. | Grass swales with swale blocks or raised culverts | Underway | TBD | 83 | 21 | B | 5 | $10,000 | Not provided | Not provided | Not provided | N/A | Structural | 2016 | Banana River Lagoon | Not provided | Not provided | Not provided | Table 5 and TA | yes | 1.6181 | 0.0017723
6613 | City of Indian Harbour Beach | Banana River | N/A | BR3-5, BR7 | 0.59 | 0.64 | 0.019079 | 10.9271 | 1.6938 | 0.20848 | 0.032316 | 1300 | Residential, High Density | IHB-29 | Palm Springs Swale | Swale | 5.0514 | City of Indian Harbour Beach | Not provided | Palm Springs Swale | Swale in entire median (2,200 feet) of Palm Springs Blvd.; swales with blocks or raised culverts. | Grass swales with swale blocks or raised culverts | Underway | TBD | 83 | 21 | B | 5 | $10,000 | Not provided | Not provided | Not provided | N/A | Structural | 2016 | Banana River Lagoon | Not provided | Not provided | Not provided | Table 5 and TA | yes | 103.0424 | 77.2093
6614 | City of Indian Harbour Beach | Banana River | N/A | BR3-5, BR7 | 0.59 | 0.64 | 0.24355 | 10.9271 | 1.6938 | 2.6612 | 0.41252 | 1400 | Commercial and Services | IHB-29 | Palm Springs Swale | Swale | 5.0514 | City of Indian Harbour Beach | Not provided | Palm Springs Swale | Swale in entire median (2,200 feet) of Palm Springs Blvd.; swales with blocks or raised culverts. | Grass swales with swale blocks or raised culverts | Underway | TBD | 83 | 21 | B | 5 | $10,000 | Not provided | Not provided | Not provided | N/A | Structural | 2016 | Banana River Lagoon | Not provided | Not provided | Not provided | Table 5 and TA | yes | 139.5325 | 985.596
6615 | City of Indian Harbour Beach | Banana River | N/A | BR3-5, BR7 | 0.59 | 0.64 | 9.2761e-08 | 10.9271 | 1.6938 | 1.0136e-06 | 1.5712e-07 | 1330 | Residential, High density; Multiple Dwelling Units, Low Rise <Two stories or less> | IHB-29 | Palm Springs Swale | Swale | 5.0514 | City of Indian Harbour Beach | Not provided | Palm Springs Swale | Swale in entire median (2,200 feet) of Palm Springs Blvd.; swales with blocks or raised culverts. | Grass swales with swale blocks or raised culverts | Underway | TBD | 83 | 21 | B | 5 | $10,000 | Not provided | Not provided | Not provided | N/A | Structural | 2016 | Banana River Lagoon | Not provided | Not provided | Not provided | Table 5 and TA | yes | 0.27901 | 0.00037539
6616 | City of Indian Harbour Beach | Banana River | N/A | BR3-5, BR7 | 0.59 | 0.64 | 0.0015785 | 10.9271 | 1.6938 | 0.017249 | 0.0026738 | 1330 | Residential, High density; Multiple Dwelling Units, Low Rise <Two stories or less> | IHB-29 | Palm Springs Swale | Swale | 5.0514 | City of Indian Harbour Beach | Not provided | Palm Springs Swale | Swale in entire median (2,200 feet) of Palm Springs Blvd.; swales with blocks or raised culverts. | Grass swales with swale blocks or raised culverts | Underway | TBD | 83 | 21 | B | 5 | $10,000 | Not provided | Not provided | Not provided | N/A | Structural | 2016 | Banana River Lagoon | Not provided | Not provided | Not provided | Table 5 and TA | yes | 41.9544 | 6.3882
6617 | City of Indian Harbour Beach | Banana River | N/A | BR3-5, BR7 | 0.59 | 0.64 | 0.22164 | 11.1214 | 2.1379 | 2.4649 | 0.47384 | 1300 | Residential, High Density | IHB-29 | Palm Springs Swale | Swale | 5.0514 | City of Indian Harbour Beach | Not provided | Palm Springs Swale | Swale in entire median (2,200 feet) of Palm Springs Blvd.; swales with blocks or raised culverts. | Grass swales with swale blocks or raised culverts | Underway | TBD | 83 | 21 | B | 5 | $10,000 | Not provided | Not provided | Not provided | N/A | Structural | 2016 | Banana River Lagoon | Not provided | Not provided | Not provided | Table 5 and TA | yes | 135.8849 | 896.9433
6618 | City of Indian Harbour Beach | Banana River | N/A | BR3-5, BR7 | 0.59 | 0.64 | 0.16562 | 9.235 | 1.5453 | 1.5295 | 0.25593 | 1300 | Residential, High Density | IHB-29 | Palm Springs Swale | Swale | 5.0514 | City of Indian Harbour Beach | Not provided | Palm Springs Swale | Swale in entire median (2,200 feet) of Palm Springs Blvd.; swales with blocks or raised culverts. | Grass swales with swale blocks or raised culverts | Underway | TBD | 83 | 21 | B | 5 | $10,000 | Not provided | Not provided | Not provided | N/A | Structural | 2016 | Banana River Lagoon | Not provided | Not provided | Not provided | Table 5 and TA | yes | 126.8175 | 670.2497
6619 | City of Indian Harbour Beach | Banana River | N/A | BR3-5, BR7 | 0.59 | 0.64 | 0.014457 | 11.0472 | 1.7357 | 0.15971 | 0.025092 | 1300 | Residential, High Density | IHB-29 | Palm Springs Swale | Swale | 5.0514 | City of Indian Harbour Beach | Not provided | Palm Springs Swale | Swale in entire median (2,200 feet) of Palm Springs Blvd.; swales with blocks or raised culverts. | Grass swales with swale blocks or raised culverts | Underway | TBD | 83 | 21 | B | 5 | $10,000 | Not provided | Not provided | Not provided | N/A | Structural | 2016 | Banana River Lagoon | Not provided | Not provided | Not provided | Table 5 and TA | yes | 102.7154 | 58.5041
6620 | City of Indian Harbour Beach | Banana River | N/A | BR3-5, BR7 | 0.59 | 0.64 | 0.24951 | 11.0472 | 1.7357 | 2.7564 | 0.43308 | 1400 | Commercial and Services | IHB-29 | Palm Springs Swale | Swale | 5.0514 | City of Indian Harbour Beach | Not provided | Palm Springs Swale | Swale in entire median (2,200 feet) of Palm Springs Blvd.; swales with blocks or raised culverts. | Grass swales with swale blocks or raised culverts | Underway | TBD | 83 | 21 | B | 5 | $10,000 | Not provided | Not provided | Not provided | N/A | Structural | 2016 | Banana River Lagoon | Not provided | Not provided | Not provided | Table 5 and TA | yes | 140.4803 | 1009.7435
6621 | City of Indian Harbour Beach | Banana River | N/A | BR3-5, BR7 | 0.59 | 0.64 | 0.0035944 | 11.0472 | 1.7357 | 0.039708 | 0.0062387 | 1330 | Residential, High density; Multiple Dwelling Units, Low Rise <Two stories or less> | IHB-29 | Palm Springs Swale | Swale | 5.0514 | City of Indian Harbour Beach | Not provided | Palm Springs Swale | Swale in entire median (2,200 feet) of Palm Springs Blvd.; swales with blocks or raised culverts. | Grass swales with swale blocks or raised culverts | Underway | TBD | 83 | 21 | B | 5 | $10,000 | Not provided | Not provided | Not provided | N/A | Structural | 2016 | Banana River Lagoon | Not provided | Not provided | Not provided | Table 5 and TA | yes | 39.3043 | 14.5459
6622 | City of Indian Harbour Beach | Banana River | N/A | BR3-5, BR7 | 0.59 | 0.64 | 0.00026904 | 8.9046 | 1.2092 | 0.0023957 | 0.00032533 | 1400 | Commercial and Services | IHB-29 | Palm Springs Swale | Swale | 5.0514 | City of Indian Harbour Beach | Not provided | Palm Springs Swale | Swale in entire median (2,200 feet) of Palm Springs Blvd.; swales with blocks or raised culverts. | Grass swales with swale blocks or raised culverts | Underway | TBD | 83 | 21 | B | 5 | $10,000 | Not provided | Not provided | Not provided | N/A | Structural | 2016 | Banana River Lagoon | Not provided | Not provided | Not provided | Table 5 and TA | yes | 9.6525 | 1.0888
6623 | City of Indian Harbour Beach | Banana River | N/A | BR3-5, BR7 | 0.59 | 0.64 | 0.19197 | 11.7985 | 1.5597 | 2.265 | 0.29942 | 1400 | Commercial and Services | IHB-29 | Palm Springs Swale | Swale | 5.0514 | City of Indian Harbour Beach | Not provided | Palm Springs Swale | Swale in entire median (2,200 feet) of Palm Springs Blvd.; swales with blocks or raised culverts. | Grass swales with swale blocks or raised culverts | Underway | TBD | 83 | 21 | B | 5 | $10,000 | Not provided | Not provided | Not provided | N/A | Structural | 2016 | Banana River Lagoon | Not provided | Not provided | Not provided | Table 5 and TA | yes | 130.8772 | 776.8933
6624 | City of Indian Harbour Beach | Banana River | N/A | BR3-5, BR7 | 0.59 | 0.64 | 0.02594 | 9.044 | 1.2599 | 0.2346 | 0.032682 | 1300 | Residential, High Density | IHB-29 | Palm Springs Swale | Swale | 5.0514 | City of Indian Harbour Beach | Not provided | Palm Springs Swale | Swale in entire median (2,200 feet) of Palm Springs Blvd.; swales with blocks or raised culverts. | Grass swales with swale blocks or raised culverts | Underway | TBD | 83 | 21 | B | 5 | $10,000 | Not provided | Not provided | Not provided | N/A | Structural | 2016 | Banana River Lagoon | Not provided | Not provided | Not provided | Table 5 and TA | yes | 56.2118 | 104.9745
6625 | City of Indian Harbour Beach | Banana River | N/A | BR3-5, BR7 | 0.59 | 0.64 | 0.012064 | 9.044 | 1.2599 | 0.1091 | 0.015199 | 1400 | Commercial and Services | IHB-29 | Palm Springs Swale | Swale | 5.0514 | City of Indian Harbour Beach | Not provided | Palm Springs Swale | Swale in entire median (2,200 feet) of Palm Springs Blvd.; swales with blocks or raised culverts. | Grass swales with swale blocks or raised culverts | Underway | TBD | 83 | 21 | B | 5 | $10,000 | Not provided | Not provided | Not provided | N/A | Structural | 2016 | Banana River Lagoon | Not provided | Not provided | Not provided | Table 5 and TA | yes | 56.6449 | 48.8201
6626 | City of Indian Harbour Beach | Banana River | N/A | BR3-5, BR7 | 0.59 | 0.64 | 0.090064 | 11.1215 | 2.1379 | 1.0016 | 0.19255 | 1300 | Residential, High Density | IHB-29 | Palm Springs Swale | Swale | 5.0514 | City of Indian Harbour Beach | Not provided | Palm Springs Swale | Swale in entire median (2,200 feet) of Palm Springs Blvd.; swales with blocks or raised culverts. | Grass swales with swale blocks or raised culverts | Underway | TBD | 83 | 21 | B | 5 | $10,000 | Not provided | Not provided | Not provided | N/A | Structural | 2016 | Banana River Lagoon | Not provided | Not provided | Not provided | Table 5 and TA | yes | 101.3767 | 364.4761
6627 | City of Indian Harbour Beach | Banana River | N/A | BR3-5, BR7 | 0.59 | 0.64 | 0.0031895 | 11.1747 | 1.7816 | 0.035642 | 0.0056823 | 1300 | Residential, High Density | IHB-29 | Palm Springs Swale | Swale | 5.0514 | City of Indian Harbour Beach | Not provided | Palm Springs Swale | Swale in entire median (2,200 feet) of Palm Springs Blvd.; swales with blocks or raised culverts. | Grass swales with swale blocks or raised culverts | Underway | TBD | 83 | 21 | B | 5 | $10,000 | Not provided | Not provided | Not provided | N/A | Structural | 2016 | Banana River Lagoon | Not provided | Not provided | Not provided | Table 5 and TA | yes | 33.0335 | 12.9075
6628 | City of Indian Harbour Beach | Banana River | N/A | BR3-5, BR7 | 0.59 | 0.64 | 0.2549 | 11.1747 | 1.7816 | 2.8485 | 0.45413 | 1400 | Commercial and Services | IHB-29 | Palm Springs Swale | Swale | 5.0514 | City of Indian Harbour Beach | Not provided | Palm Springs Swale | Swale in entire median (2,200 feet) of Palm Springs Blvd.; swales with blocks or raised culverts. | Grass swales with swale blocks or raised culverts | Underway | TBD | 83 | 21 | B | 5 | $10,000 | Not provided | Not provided | Not provided | N/A | Structural | 2016 | Banana River Lagoon | Not provided | Not provided | Not provided | Table 5 and TA | yes | 142.0184 | 1031.5544
6629 | City of Indian Harbour Beach | Banana River | N/A | BR3-5, BR7 | 0.59 | 0.64 | 0.0013133 | 11.1747 | 1.7816 | 0.014676 | 0.0023397 | 1330 | Residential, High density; Multiple Dwelling Units, Low Rise <Two stories or less> | IHB-29 | Palm Springs Swale | Swale | 5.0514 | City of Indian Harbour Beach | Not provided | Palm Springs Swale | Swale in entire median (2,200 feet) of Palm Springs Blvd.; swales with blocks or raised culverts. | Grass swales with swale blocks or raised culverts | Underway | TBD | 83 | 21 | B | 5 | $10,000 | Not provided | Not provided | Not provided | N/A | Structural | 2016 | Banana River Lagoon | Not provided | Not provided | Not provided | Table 5 and TA | yes | 36.4513 | 5.3148
6630 | City of Indian Harbour Beach | Banana River | N/A | BR3-5, BR7 | 0.59 | 0.64 | 0.0009113 | 11.1747 | 1.7816 | 0.010183 | 0.0016235 | 1330 | Residential, High density; Multiple Dwelling Units, Low Rise <Two stories or less> | IHB-29 | Palm Springs Swale | Swale | 5.0514 | City of Indian Harbour Beach | Not provided | Palm Springs Swale | Swale in entire median (2,200 feet) of Palm Springs Blvd.; swales with blocks or raised culverts. | Grass swales with swale blocks or raised culverts | Underway | TBD | 83 | 21 | B | 5 | $10,000 | Not provided | Not provided | Not provided | N/A | Structural | 2016 | Banana River Lagoon | Not provided | Not provided | Not provided | Table 5 and TA | yes | 35.3507 | 3.6879
6631 | City of Indian Harbour Beach | Banana River | N/A | BR3-5, BR7 | 0.59 | 0.64 | 0.15155 | 11.1231 | 2.1382 | 1.6857 | 0.32405 | 1300 | Residential, High Density | IHB-29 | Palm Springs Swale | Swale | 5.0514 | City of Indian Harbour Beach | Not provided | Palm Springs Swale | Swale in entire median (2,200 feet) of Palm Springs Blvd.; swales with blocks or raised culverts. | Grass swales with swale blocks or raised culverts | Underway | TBD | 83 | 21 | B | 5 | $10,000 | Not provided | Not provided | Not provided | N/A | Structural | 2016 | Banana River Lagoon | Not provided | Not provided | Not provided | Table 5 and TA | yes | 122.6195 | 613.2955
6632 | City of Indian Harbour Beach | Banana River | N/A | BR3-5, BR7 | 0.59 | 0.64 | 0.0046375 | 11.2367 | 1.7189 | 0.052111 | 0.0079717 | 1300 | Residential, High Density | IHB-29 | Palm Springs Swale | Swale | 5.0514 | City of Indian Harbour Beach | Not provided | Palm Springs Swale | Swale in entire median (2,200 feet) of Palm Springs Blvd.; swales with blocks or raised culverts. | Grass swales with swale blocks or raised culverts | Underway | TBD | 83 | 21 | B | 5 | $10,000 | Not provided | Not provided | Not provided | N/A | Structural | 2016 | Banana River Lagoon | Not provided | Not provided | Not provided | Table 5 and TA | yes | 35.983 | 18.7675
6633 | City of Indian Harbour Beach | Banana River | N/A | BR3-5, BR7 | 0.59 | 0.64 | 0.10867 | 11.2367 | 1.7189 | 1.2211 | 0.1868 | 1400 | Commercial and Services | IHB-29 | Palm Springs Swale | Swale | 5.0514 | City of Indian Harbour Beach | Not provided | Palm Springs Swale | Swale in entire median (2,200 feet) of Palm Springs Blvd.; swales with blocks or raised culverts. | Grass swales with swale blocks or raised culverts | Underway | TBD | 83 | 21 | B | 5 | $10,000 | Not provided | Not provided | Not provided | N/A | Structural | 2016 | Banana River Lagoon | Not provided | Not provided | Not provided | Table 5 and TA | yes | 84.2505 | 439.785
6634 | City of Indian Harbour Beach | Banana River | N/A | BR3-5, BR7 | 0.59 | 0.64 | 2.8905e-05 | 11.2367 | 1.7189 | 0.00032479 | 4.9686e-05 | 1330 | Residential, High density; Multiple Dwelling Units, Low Rise <Two stories or less> | IHB-29 | Palm Springs Swale | Swale | 5.0514 | City of Indian Harbour Beach | Not provided | Palm Springs Swale | Swale in entire median (2,200 feet) of Palm Springs Blvd.; swales with blocks or raised culverts. | Grass swales with swale blocks or raised culverts | Underway | TBD | 83 | 21 | B | 5 | $10,000 | Not provided | Not provided | Not provided | N/A | Structural | 2016 | Banana River Lagoon | Not provided | Not provided | Not provided | Table 5 and TA | yes | 6.2449 | 0.11697
6635 | City of Indian Harbour Beach | Banana River | N/A | BR3-5, BR7 | 0.59 | 0.64 | 0.21114 | 11.1211 | 2.1378 | 2.3481 | 0.45139 | 1300 | Residential, High Density | IHB-29 | Palm Springs Swale | Swale | 5.0514 | City of Indian Harbour Beach | Not provided | Palm Springs Swale | Swale in entire median (2,200 feet) of Palm Springs Blvd.; swales with blocks or raised culverts. | Grass swales with swale blocks or raised culverts | Underway | TBD | 83 | 21 | B | 5 | $10,000 | Not provided | Not provided | Not provided | N/A | Structural | 2016 | Banana River Lagoon | Not provided | Not provided | Not provided | Table 5 and TA | yes | 134.1857 | 854.4613
6636 | City of Indian Harbour Beach | Banana River | N/A | BR3-5, BR7 | 0.59 | 0.64 | 0.29692 | 11.106 | 2.1328 | 3.2976 | 0.63328 | 1300 | Residential, High Density | IHB-29 | Palm Springs Swale | Swale | 5.0514 | City of Indian Harbour Beach | Not provided | Palm Springs Swale | Swale in entire median (2,200 feet) of Palm Springs Blvd.; swales with blocks or raised culverts. | Grass swales with swale blocks or raised culverts | Underway | TBD | 83 | 21 | B | 5 | $10,000 | Not provided | Not provided | Not provided | N/A | Structural | 2016 | Banana River Lagoon | Not provided | Not provided | Not provided | Table 5 and TA | yes | 156.868 | 1201.6029
6637 | City of Indian Harbour Beach | Banana River | N/A | BR3-5, BR7 | 0.59 | 0.64 | 0.00046247 | 11.106 | 2.1328 | 0.0051362 | 0.00098637 | 1300 | Residential, High Density | IHB-29 | Palm Springs Swale | Swale | 5.0514 | City of Indian Harbour Beach | Not provided | Palm Springs Swale | Swale in entire median (2,200 feet) of Palm Springs Blvd.; swales with blocks or raised culverts. | Grass swales with swale blocks or raised culverts | Underway | TBD | 83 | 21 | B | 5 | $10,000 | Not provided | Not provided | Not provided | N/A | Structural | 2016 | Banana River Lagoon | Not provided | Not provided | Not provided | Table 5 and TA | yes | 35.9673 | 1.8716
6638 | City of Indian Harbour Beach | Banana River | N/A | BR3-5, BR7 | 0.59 | 0.64 | 1.3701e-07 | 11.106 | 2.1328 | 1.5216e-06 | 2.9221e-07 | 1300 | Residential, High Density | IHB-29 | Palm Springs Swale | Swale | 5.0514 | City of Indian Harbour Beach | Not provided | Palm Springs Swale | Swale in entire median (2,200 feet) of Palm Springs Blvd.; swales with blocks or raised culverts. | Grass swales with swale blocks or raised culverts | Underway | TBD | 83 | 21 | B | 5 | $10,000 | Not provided | Not provided | Not provided | N/A | Structural | 2016 | Banana River Lagoon | Not provided | Not provided | Not provided | Table 5 and TA | yes | 0.47801 | 0.00055444
6639 | City of Indian Harbour Beach | Banana River | N/A | BR3-5, BR7 | 0.59 | 0.64 | 2.0183e-05 | 11.4158 | 1.8443 | 0.0002304 | 3.7223e-05 | 1300 | Residential, High Density | IHB-29 | Palm Springs Swale | Swale | 5.0514 | City of Indian Harbour Beach | Not provided | Palm Springs Swale | Swale in entire median (2,200 feet) of Palm Springs Blvd.; swales with blocks or raised culverts. | Grass swales with swale blocks or raised culverts | Underway | TBD | 83 | 21 | B | 5 | $10,000 | Not provided | Not provided | Not provided | N/A | Structural | 2016 | Banana River Lagoon | Not provided | Not provided | Not provided | Table 5 and TA | yes | 3.2267 | 0.081676
6640 | City of Indian Harbour Beach | Banana River | N/A | BR3-5, BR7 | 0.59 | 0.64 | 0.27983 | 11.4158 | 1.8443 | 3.1945 | 0.5161 | 1400 | Commercial and Services | IHB-29 | Palm Springs Swale | Swale | 5.0514 | City of Indian Harbour Beach | Not provided | Palm Springs Swale | Swale in entire median (2,200 feet) of Palm Springs Blvd.; swales with blocks or raised culverts. | Grass swales with swale blocks or raised culverts | Underway | TBD | 83 | 21 | B | 5 | $10,000 | Not provided | Not provided | Not provided | N/A | Structural | 2016 | Banana River Lagoon | Not provided | Not provided | Not provided | Table 5 and TA | yes | 146.3223 | 1132.4405
6641 | City of Indian Harbour Beach | Banana River | N/A | BR3-5, BR7 | 0.59 | 0.64 | 0.0029466 | 11.4158 | 1.8443 | 0.033637 | 0.0054344 | 1330 | Residential, High density; Multiple Dwelling Units, Low Rise <Two stories or less> | IHB-29 | Palm Springs Swale | Swale | 5.0514 | City of Indian Harbour Beach | Not provided | Palm Springs Swale | Swale in entire median (2,200 feet) of Palm Springs Blvd.; swales with blocks or raised culverts. | Grass swales with swale blocks or raised culverts | Underway | TBD | 83 | 21 | B | 5 | $10,000 | Not provided | Not provided | Not provided | N/A | Structural | 2016 | Banana River Lagoon | Not provided | Not provided | Not provided | Table 5 and TA | yes | 47.9009 | 11.9243
6642 | City of Indian Harbour Beach | Banana River | N/A | BR3-5, BR7 | 0.59 | 0.64 | 0.0010663 | 11.4158 | 1.8443 | 0.012172 | 0.0019666 | 1330 | Residential, High density; Multiple Dwelling Units, Low Rise <Two stories or less> | IHB-29 | Palm Springs Swale | Swale | 5.0514 | City of Indian Harbour Beach | Not provided | Palm Springs Swale | Swale in entire median (2,200 feet) of Palm Springs Blvd.; swales with blocks or raised culverts. | Grass swales with swale blocks or raised culverts | Underway | TBD | 83 | 21 | B | 5 | $10,000 | Not provided | Not provided | Not provided | N/A | Structural | 2016 | Banana River Lagoon | Not provided | Not provided | Not provided | Table 5 and TA | yes | 15.0523 | 4.3151
6643 | City of Indian Harbour Beach | Banana River | N/A | BR3-5, BR7 | 0.59 | 0.64 | 0.0008853 | 9.5267 | 1.4001 | 0.008434 | 0.0012395 | 1210 | Fixed Single Family Units | IHB-30 | Alhambra Exfiltration | Exfiltration Trench | 15.5766 | City of Indian Harbour Beach | Not provided | Alhambra Exfiltration | Indian Head (master plan) exfiltration with 1,330 ft. exfiltration pipe. | Exfiltration Trench | Underway | TBD | 63 | 10 | B | 16 | $500,000 | Not provided | Not provided | Not provided | N/A | Structural | 2016 | Banana River Lagoon | Not provided | Not provided | Not provided | Table 5 and TA | yes | 29.3639 | 3.5827
6644 | City of Indian Harbour Beach | Banana River | N/A | BR3-5, BR7 | 0.59 | 0.64 | 0.1489 | 9.5267 | 1.4001 | 1.4185 | 0.20847 | 1210 | Fixed Single Family Units | IHB-30 | Alhambra Exfiltration | Exfiltration Trench | 15.5766 | City of Indian Harbour Beach | Not provided | Alhambra Exfiltration | Indian Head (master plan) exfiltration with 1,330 ft. exfiltration pipe. | Exfiltration Trench | Underway | TBD | 63 | 10 | B | 16 | $500,000 | Not provided | Not provided | Not provided | N/A | Structural | 2016 | Banana River Lagoon | Not provided | Not provided | Not provided | Table 5 and TA | yes | 98.1692 | 602.5758
6645 | City of Indian Harbour Beach | Banana River | N/A | BR3-5, BR7 | 0.59 | 0.64 | 0.0075559 | 9.5267 | 1.4001 | 0.071983 | 0.010579 | 1210 | Fixed Single Family Units | IHB-30 | Alhambra Exfiltration | Exfiltration Trench | 15.5766 | City of Indian Harbour Beach | Not provided | Alhambra Exfiltration | Indian Head (master plan) exfiltration with 1,330 ft. exfiltration pipe. | Exfiltration Trench | Underway | TBD | 63 | 10 | B | 16 | $500,000 | Not provided | Not provided | Not provided | N/A | Structural | 2016 | Banana River Lagoon | Not provided | Not provided | Not provided | Table 5 and TA | yes | 26.6405 | 30.5776
6646 | City of Indian Harbour Beach | Banana River | N/A | BR3-5, BR7 | 0.59 | 0.64 | 0.13658 | 9.5267 | 1.4001 | 1.3012 | 0.19123 | 1210 | Fixed Single Family Units | IHB-30 | Alhambra Exfiltration | Exfiltration Trench | 15.5766 | City of Indian Harbour Beach | Not provided | Alhambra Exfiltration | Indian Head (master plan) exfiltration with 1,330 ft. exfiltration pipe. | Exfiltration Trench | Underway | TBD | 63 | 10 | B | 16 | $500,000 | Not provided | Not provided | Not provided | N/A | Structural | 2016 | Banana River Lagoon | Not provided | Not provided | Not provided | Table 5 and TA | yes | 94.167 | 552.7273
6647 | City of Indian Harbour Beach | Banana River | N/A | BR3-5, BR7 | 0.59 | 0.64 | 0.011598 | 9.5267 | 1.4001 | 0.1105 | 0.016239 | 1210 | Fixed Single Family Units | IHB-30 | Alhambra Exfiltration | Exfiltration Trench | 15.5766 | City of Indian Harbour Beach | Not provided | Alhambra Exfiltration | Indian Head (master plan) exfiltration with 1,330 ft. exfiltration pipe. | Exfiltration Trench | Underway | TBD | 63 | 10 | B | 16 | $500,000 | Not provided | Not provided | Not provided | N/A | Structural | 2016 | Banana River Lagoon | Not provided | Not provided | Not provided | Table 5 and TA | yes | 31.7485 | 46.9375
6648 | City of Indian Harbour Beach | Banana River | N/A | BR3-5, BR7 | 0.59 | 0.64 | 0.19076 | 9.5271 | 1.4001 | 1.8174 | 0.26709 | 1200 | Residential, Medium Density-Two-five dwellingunits per acre | IHB-30 | Alhambra Exfiltration | Exfiltration Trench | 15.5766 | City of Indian Harbour Beach | Not provided | Alhambra Exfiltration | Indian Head (master plan) exfiltration with 1,330 ft. exfiltration pipe. | Exfiltration Trench | Underway | TBD | 63 | 10 | B | 16 | $500,000 | Not provided | Not provided | Not provided | N/A | Structural | 2016 | Banana River Lagoon | Not provided | Not provided | Not provided | Table 5 and TA | yes | 131.0342 | 771.9834
6649 | City of Indian Harbour Beach | Banana River | N/A | BR3-5, BR7 | 0.59 | 0.64 | 0.0018102 | 9.5271 | 1.4001 | 0.017246 | 0.0025345 | 1210 | Fixed Single Family Units | IHB-30 | Alhambra Exfiltration | Exfiltration Trench | 15.5766 | City of Indian Harbour Beach | Not provided | Alhambra Exfiltration | Indian Head (master plan) exfiltration with 1,330 ft. exfiltration pipe. | Exfiltration Trench | Underway | TBD | 63 | 10 | B | 16 | $500,000 | Not provided | Not provided | Not provided | N/A | Structural | 2016 | Banana River Lagoon | Not provided | Not provided | Not provided | Table 5 and TA | yes | 18.4262 | 7.3256
6650 | City of Indian Harbour Beach | Banana River | N/A | BR3-5, BR7 | 0.59 | 0.64 | 0.0041377 | 9.5271 | 1.4001 | 0.039421 | 0.0057934 | 1210 | Fixed Single Family Units | IHB-30 | Alhambra Exfiltration | Exfiltration Trench | 15.5766 | City of Indian Harbour Beach | Not provided | Alhambra Exfiltration | Indian Head (master plan) exfiltration with 1,330 ft. exfiltration pipe. | Exfiltration Trench | Underway | TBD | 63 | 10 | B | 16 | $500,000 | Not provided | Not provided | Not provided | N/A | Structural | 2016 | Banana River Lagoon | Not provided | Not provided | Not provided | Table 5 and TA | yes | 50.0739 | 16.7448
6651 | City of Indian Harbour Beach | Banana River | N/A | BR3-5, BR7 | 0.59 | 0.64 | 0.0018824 | 9.5271 | 1.4001 | 0.017934 | 0.0026356 | 1210 | Fixed Single Family Units | IHB-30 | Alhambra Exfiltration | Exfiltration Trench | 15.5766 | City of Indian Harbour Beach | Not provided | Alhambra Exfiltration | Indian Head (master plan) exfiltration with 1,330 ft. exfiltration pipe. | Exfiltration Trench | Underway | TBD | 63 | 10 | B | 16 | $500,000 | Not provided | Not provided | Not provided | N/A | Structural | 2016 | Banana River Lagoon | Not provided | Not provided | Not provided | Table 5 and TA | yes | 35.519 | 7.6178
6652 | City of Indian Harbour Beach | Banana River | N/A | BR3-5, BR7 | 0.59 | 0.64 | 0.1921 | 9.5271 | 1.4001 | 1.8302 | 0.26897 | 1210 | Fixed Single Family Units | IHB-30 | Alhambra Exfiltration | Exfiltration Trench | 15.5766 | City of Indian Harbour Beach | Not provided | Alhambra Exfiltration | Indian Head (master plan) exfiltration with 1,330 ft. exfiltration pipe. | Exfiltration Trench | Underway | TBD | 63 | 10 | B | 16 | $500,000 | Not provided | Not provided | Not provided | N/A | Structural | 2016 | Banana River Lagoon | Not provided | Not provided | Not provided | Table 5 and TA | yes | 111.8176 | 777.4127
6653 | City of Indian Harbour Beach | Banana River | N/A | BR3-5, BR7 | 0.59 | 0.64 | 0.17685 | 9.5271 | 1.4001 | 1.6849 | 0.24762 | 1210 | Fixed Single Family Units | IHB-30 | Alhambra Exfiltration | Exfiltration Trench | 15.5766 | City of Indian Harbour Beach | Not provided | Alhambra Exfiltration | Indian Head (master plan) exfiltration with 1,330 ft. exfiltration pipe. | Exfiltration Trench | Underway | TBD | 63 | 10 | B | 16 | $500,000 | Not provided | Not provided | Not provided | N/A | Structural | 2016 | Banana River Lagoon | Not provided | Not provided | Not provided | Table 5 and TA | yes | 107.6422 | 715.7062
6654 | City of Indian Harbour Beach | Banana River | N/A | BR3-5, BR7 | 0.59 | 0.64 | 0.025624 | 9.5271 | 1.4001 | 0.24413 | 0.035878 | 1210 | Fixed Single Family Units | IHB-30 | Alhambra Exfiltration | Exfiltration Trench | 15.5766 | City of Indian Harbour Beach | Not provided | Alhambra Exfiltration | Indian Head (master plan) exfiltration with 1,330 ft. exfiltration pipe. | Exfiltration Trench | Underway | TBD | 63 | 10 | B | 16 | $500,000 | Not provided | Not provided | Not provided | N/A | Structural | 2016 | Banana River Lagoon | Not provided | Not provided | Not provided | Table 5 and TA | yes | 60.8272 | 103.6981
6655 | City of Indian Harbour Beach | Banana River | N/A | BR3-5, BR7 | 0.59 | 0.64 | 0.02459 | 9.5271 | 1.4001 | 0.23427 | 0.034429 | 1210 | Fixed Single Family Units | IHB-30 | Alhambra Exfiltration | Exfiltration Trench | 15.5766 | City of Indian Harbour Beach | Not provided | Alhambra Exfiltration | Indian Head (master plan) exfiltration with 1,330 ft. exfiltration pipe. | Exfiltration Trench | Underway | TBD | 63 | 10 | B | 16 | $500,000 | Not provided | Not provided | Not provided | N/A | Structural | 2016 | Banana River Lagoon | Not provided | Not provided | Not provided | Table 5 and TA | yes | 55.4721 | 99.5115
6656 | City of Indian Harbour Beach | Banana River | N/A | BR3-5, BR7 | 0.59 | 0.64 | 0.13831 | 9.5281 | 1.4003 | 1.3178 | 0.19367 | 1210 | Fixed Single Family Units | IHB-30 | Alhambra Exfiltration | Exfiltration Trench | 15.5766 | City of Indian Harbour Beach | Not provided | Alhambra Exfiltration | Indian Head (master plan) exfiltration with 1,330 ft. exfiltration pipe. | Exfiltration Trench | Underway | TBD | 63 | 10 | B | 16 | $500,000 | Not provided | Not provided | Not provided | N/A | Structural | 2016 | Banana River Lagoon | Not provided | Not provided | Not provided | Table 5 and TA | yes | 94.6711 | 559.7252
6657 | City of Indian Harbour Beach | Banana River | N/A | BR3-5, BR7 | 0.59 | 0.64 | 0.11156 | 9.5281 | 1.4003 | 1.0629 | 0.15621 | 1210 | Fixed Single Family Units | IHB-30 | Alhambra Exfiltration | Exfiltration Trench | 15.5766 | City of Indian Harbour Beach | Not provided | Alhambra Exfiltration | Indian Head (master plan) exfiltration with 1,330 ft. exfiltration pipe. | Exfiltration Trench | Underway | TBD | 63 | 10 | B | 16 | $500,000 | Not provided | Not provided | Not provided | N/A | Structural | 2016 | Banana River Lagoon | Not provided | Not provided | Not provided | Table 5 and TA | yes | 85.1877 | 451.4653
6658 | City of Indian Harbour Beach | Banana River | N/A | BR3-5, BR7 | 0.59 | 0.64 | 0.036923 | 9.5281 | 1.4003 | 0.3518 | 0.051702 | 1210 | Fixed Single Family Units | IHB-30 | Alhambra Exfiltration | Exfiltration Trench | 15.5766 | City of Indian Harbour Beach | Not provided | Alhambra Exfiltration | Indian Head (master plan) exfiltration with 1,330 ft. exfiltration pipe. | Exfiltration Trench | Underway | TBD | 63 | 10 | B | 16 | $500,000 | Not provided | Not provided | Not provided | N/A | Structural | 2016 | Banana River Lagoon | Not provided | Not provided | Not provided | Table 5 and TA | yes | 60.6482 | 149.4201
6659 | City of Indian Harbour Beach | Banana River | N/A | BR3-5, BR7 | 0.59 | 0.64 | 0.13816 | 9.7745 | 1.5146 | 1.3504 | 0.20925 | 1200 | Residential, Medium Density-Two-five dwellingunits per acre | IHB-30 | Alhambra Exfiltration | Exfiltration Trench | 15.5766 | City of Indian Harbour Beach | Not provided | Alhambra Exfiltration | Indian Head (master plan) exfiltration with 1,330 ft. exfiltration pipe. | Exfiltration Trench | Underway | TBD | 63 | 10 | B | 16 | $500,000 | Not provided | Not provided | Not provided | N/A | Structural | 2016 | Banana River Lagoon | Not provided | Not provided | Not provided | Table 5 and TA | yes | 123.8873 | 559.0955
6660 | City of Indian Harbour Beach | Banana River | N/A | BR3-5, BR7 | 0.59 | 0.64 | 0.060347 | 9.7745 | 1.5146 | 0.58986 | 0.091403 | 1300 | Residential, High Density | IHB-30 | Alhambra Exfiltration | Exfiltration Trench | 15.5766 | City of Indian Harbour Beach | Not provided | Alhambra Exfiltration | Indian Head (master plan) exfiltration with 1,330 ft. exfiltration pipe. | Exfiltration Trench | Underway | TBD | 63 | 10 | B | 16 | $500,000 | Not provided | Not provided | Not provided | N/A | Structural | 2016 | Banana River Lagoon | Not provided | Not provided | Not provided | Table 5 and TA | yes | 116.8194 | 244.2152
6661 | City of Indian Harbour Beach | Banana River | N/A | BR3-5, BR7 | 0.59 | 0.64 | 0.0083324 | 9.7745 | 1.5146 | 0.081445 | 0.012621 | 1210 | Fixed Single Family Units | IHB-30 | Alhambra Exfiltration | Exfiltration Trench | 15.5766 | City of Indian Harbour Beach | Not provided | Alhambra Exfiltration | Indian Head (master plan) exfiltration with 1,330 ft. exfiltration pipe. | Exfiltration Trench | Underway | TBD | 63 | 10 | B | 16 | $500,000 | Not provided | Not provided | Not provided | N/A | Structural | 2016 | Banana River Lagoon | Not provided | Not provided | Not provided | Table 5 and TA | yes | 47.5866 | 33.72
6662 | City of Indian Harbour Beach | Banana River | N/A | BR3-5, BR7 | 0.59 | 0.64 | 0.19043 | 9.7745 | 1.5146 | 1.8614 | 0.28843 | 1210 | Fixed Single Family Units | IHB-30 | Alhambra Exfiltration | Exfiltration Trench | 15.5766 | City of Indian Harbour Beach | Not provided | Alhambra Exfiltration | Indian Head (master plan) exfiltration with 1,330 ft. exfiltration pipe. | Exfiltration Trench | Underway | TBD | 63 | 10 | B | 16 | $500,000 | Not provided | Not provided | Not provided | N/A | Structural | 2016 | Banana River Lagoon | Not provided | Not provided | Not provided | Table 5 and TA | yes | 109.5056 | 770.6475
6663 | City of Indian Harbour Beach | Banana River | N/A | BR3-5, BR7 | 0.59 | 0.64 | 0.15795 | 9.7745 | 1.5146 | 1.5439 | 0.23924 | 1210 | Fixed Single Family Units | IHB-30 | Alhambra Exfiltration | Exfiltration Trench | 15.5766 | City of Indian Harbour Beach | Not provided | Alhambra Exfiltration | Indian Head (master plan) exfiltration with 1,330 ft. exfiltration pipe. | Exfiltration Trench | Underway | TBD | 63 | 10 | B | 16 | $500,000 | Not provided | Not provided | Not provided | N/A | Structural | 2016 | Banana River Lagoon | Not provided | Not provided | Not provided | Table 5 and TA | yes | 102.4118 | 639.2151
6664 | City of Indian Harbour Beach | Banana River | N/A | BR3-5, BR7 | 0.59 | 0.64 | 0.026238 | 9.7745 | 1.5146 | 0.25646 | 0.039741 | 1300 | Residential, High Density | IHB-30 | Alhambra Exfiltration | Exfiltration Trench | 15.5766 | City of Indian Harbour Beach | Not provided | Alhambra Exfiltration | Indian Head (master plan) exfiltration with 1,330 ft. exfiltration pipe. | Exfiltration Trench | Underway | TBD | 63 | 10 | B | 16 | $500,000 | Not provided | Not provided | Not provided | N/A | Structural | 2016 | Banana River Lagoon | Not provided | Not provided | Not provided | Table 5 and TA | yes | 55.249 | 106.1818
6665 | City of Indian Harbour Beach | Banana River | N/A | BR3-5, BR7 | 0.59 | 0.64 | 0.0121 | 11.124 | 2.1384 | 0.1346 | 0.025874 | 1300 | Residential, High Density | IHB-30 | Alhambra Exfiltration | Exfiltration Trench | 15.5766 | City of Indian Harbour Beach | Not provided | Alhambra Exfiltration | Indian Head (master plan) exfiltration with 1,330 ft. exfiltration pipe. | Exfiltration Trench | Underway | TBD | 63 | 10 | B | 16 | $500,000 | Not provided | Not provided | Not provided | N/A | Structural | 2016 | Banana River Lagoon | Not provided | Not provided | Not provided | Table 5 and TA | yes | 63.8328 | 48.9662
6666 | City of Indian Harbour Beach | Banana River | N/A | BR3-5, BR7 | 0.59 | 0.64 | 0.075293 | 9.5271 | 1.4001 | 0.71733 | 0.10542 | 1200 | Residential, Medium Density-Two-five dwellingunits per acre | IHB-30 | Alhambra Exfiltration | Exfiltration Trench | 15.5766 | City of Indian Harbour Beach | Not provided | Alhambra Exfiltration | Indian Head (master plan) exfiltration with 1,330 ft. exfiltration pipe. | Exfiltration Trench | Underway | TBD | 63 | 10 | B | 16 | $500,000 | Not provided | Not provided | Not provided | N/A | Structural | 2016 | Banana River Lagoon | Not provided | Not provided | Not provided | Table 5 and TA | yes | 77.2612 | 304.7006
6667 | City of Indian Harbour Beach | Banana River | N/A | BR3-5, BR7 | 0.59 | 0.64 | 0.0020996 | 9.5271 | 1.4001 | 0.020003 | 0.0029397 | 1210 | Fixed Single Family Units | IHB-30 | Alhambra Exfiltration | Exfiltration Trench | 15.5766 | City of Indian Harbour Beach | Not provided | Alhambra Exfiltration | Indian Head (master plan) exfiltration with 1,330 ft. exfiltration pipe. | Exfiltration Trench | Underway | TBD | 63 | 10 | B | 16 | $500,000 | Not provided | Not provided | Not provided | N/A | Structural | 2016 | Banana River Lagoon | Not provided | Not provided | Not provided | Table 5 and TA | yes | 14.2763 | 8.4966
6668 | City of Indian Harbour Beach | Banana River | N/A | BR3-5, BR7 | 0.59 | 0.64 | 0.11869 | 9.5271 | 1.4001 | 1.1308 | 0.16618 | 1210 | Fixed Single Family Units | IHB-30 | Alhambra Exfiltration | Exfiltration Trench | 15.5766 | City of Indian Harbour Beach | Not provided | Alhambra Exfiltration | Indian Head (master plan) exfiltration with 1,330 ft. exfiltration pipe. | Exfiltration Trench | Underway | TBD | 63 | 10 | B | 16 | $500,000 | Not provided | Not provided | Not provided | N/A | Structural | 2016 | Banana River Lagoon | Not provided | Not provided | Not provided | Table 5 and TA | yes | 87.6947 | 480.3234
6669 | City of Indian Harbour Beach | Banana River | N/A | BR3-5, BR7 | 0.59 | 0.64 | 0.020785 | 9.5271 | 1.4001 | 0.19803 | 0.029103 | 1210 | Fixed Single Family Units | IHB-30 | Alhambra Exfiltration | Exfiltration Trench | 15.5766 | City of Indian Harbour Beach | Not provided | Alhambra Exfiltration | Indian Head (master plan) exfiltration with 1,330 ft. exfiltration pipe. | Exfiltration Trench | Underway | TBD | 63 | 10 | B | 16 | $500,000 | Not provided | Not provided | Not provided | N/A | Structural | 2016 | Banana River Lagoon | Not provided | Not provided | Not provided | Table 5 and TA | yes | 68.2015 | 84.1159
6670 | City of Indian Harbour Beach | Banana River | N/A | BR3-5, BR7 | 0.59 | 0.64 | 0.26106 | 9.5271 | 1.4001 | 2.4871 | 0.36552 | 1210 | Fixed Single Family Units | IHB-30 | Alhambra Exfiltration | Exfiltration Trench | 15.5766 | City of Indian Harbour Beach | Not provided | Alhambra Exfiltration | Indian Head (master plan) exfiltration with 1,330 ft. exfiltration pipe. | Exfiltration Trench | Underway | TBD | 63 | 10 | B | 16 | $500,000 | Not provided | Not provided | Not provided | N/A | Structural | 2016 | Banana River Lagoon | Not provided | Not provided | Not provided | Table 5 and TA | yes | 141.196 | 1056.4711
6671 | City of Indian Harbour Beach | Banana River | N/A | BR3-5, BR7 | 0.59 | 0.64 | 0.13984 | 9.5271 | 1.4001 | 1.3322 | 0.19579 | 1210 | Fixed Single Family Units | IHB-30 | Alhambra Exfiltration | Exfiltration Trench | 15.5766 | City of Indian Harbour Beach | Not provided | Alhambra Exfiltration | Indian Head (master plan) exfiltration with 1,330 ft. exfiltration pipe. | Exfiltration Trench | Underway | TBD | 63 | 10 | B | 16 | $500,000 | Not provided | Not provided | Not provided | N/A | Structural | 2016 | Banana River Lagoon | Not provided | Not provided | Not provided | Table 5 and TA | yes | 96.2847 | 565.8925
6672 | City of Indian Harbour Beach | Banana River | N/A | BR3-5, BR7 | 0.59 | 0.64 | 0.18696 | 9.5278 | 1.4003 | 1.7813 | 0.26179 | 1200 | Residential, Medium Density-Two-five dwellingunits per acre | IHB-30 | Alhambra Exfiltration | Exfiltration Trench | 15.5766 | City of Indian Harbour Beach | Not provided | Alhambra Exfiltration | Indian Head (master plan) exfiltration with 1,330 ft. exfiltration pipe. | Exfiltration Trench | Underway | TBD | 63 | 10 | B | 16 | $500,000 | Not provided | Not provided | Not provided | N/A | Structural | 2016 | Banana River Lagoon | Not provided | Not provided | Not provided | Table 5 and TA | yes | 130.1366 | 756.6012
6673 | City of Indian Harbour Beach | Banana River | N/A | BR3-5, BR7 | 0.59 | 0.64 | 0.018495 | 9.5278 | 1.4003 | 0.17622 | 0.025898 | 1210 | Fixed Single Family Units | IHB-30 | Alhambra Exfiltration | Exfiltration Trench | 15.5766 | City of Indian Harbour Beach | Not provided | Alhambra Exfiltration | Indian Head (master plan) exfiltration with 1,330 ft. exfiltration pipe. | Exfiltration Trench | Underway | TBD | 63 | 10 | B | 16 | $500,000 | Not provided | Not provided | Not provided | N/A | Structural | 2016 | Banana River Lagoon | Not provided | Not provided | Not provided | Table 5 and TA | yes | 68.4171 | 74.8476
6674 | City of Indian Harbour Beach | Banana River | N/A | BR3-5, BR7 | 0.59 | 0.64 | 0.0040767 | 9.5278 | 1.4003 | 0.038842 | 0.0057084 | 1210 | Fixed Single Family Units | IHB-30 | Alhambra Exfiltration | Exfiltration Trench | 15.5766 | City of Indian Harbour Beach | Not provided | Alhambra Exfiltration | Indian Head (master plan) exfiltration with 1,330 ft. exfiltration pipe. | Exfiltration Trench | Underway | TBD | 63 | 10 | B | 16 | $500,000 | Not provided | Not provided | Not provided | N/A | Structural | 2016 | Banana River Lagoon | Not provided | Not provided | Not provided | Table 5 and TA | yes | 18.3546 | 16.4977
6675 | City of Indian Harbour Beach | Banana River | N/A | BR3-5, BR7 | 0.59 | 0.64 | 0.015789 | 9.5278 | 1.4003 | 0.15044 | 0.022109 | 1210 | Fixed Single Family Units | IHB-30 | Alhambra Exfiltration | Exfiltration Trench | 15.5766 | City of Indian Harbour Beach | Not provided | Alhambra Exfiltration | Indian Head (master plan) exfiltration with 1,330 ft. exfiltration pipe. | Exfiltration Trench | Underway | TBD | 63 | 10 | B | 16 | $500,000 | Not provided | Not provided | Not provided | N/A | Structural | 2016 | Banana River Lagoon | Not provided | Not provided | Not provided | Table 5 and TA | yes | 57.7717 | 63.8972
6676 | City of Indian Harbour Beach | Banana River | N/A | BR3-5, BR7 | 0.59 | 0.64 | 0.010255 | 9.5278 | 1.4003 | 0.097704 | 0.014359 | 1210 | Fixed Single Family Units | IHB-30 | Alhambra Exfiltration | Exfiltration Trench | 15.5766 | City of Indian Harbour Beach | Not provided | Alhambra Exfiltration | Indian Head (master plan) exfiltration with 1,330 ft. exfiltration pipe. | Exfiltration Trench | Underway | TBD | 63 | 10 | B | 16 | $500,000 | Not provided | Not provided | Not provided | N/A | Structural | 2016 | Banana River Lagoon | Not provided | Not provided | Not provided | Table 5 and TA | yes | 38.5544 | 41.4988
6677 | City of Indian Harbour Beach | Banana River | N/A | BR3-5, BR7 | 0.59 | 0.64 | 0.19717 | 9.5278 | 1.4003 | 1.8786 | 0.27609 | 1210 | Fixed Single Family Units | IHB-30 | Alhambra Exfiltration | Exfiltration Trench | 15.5766 | City of Indian Harbour Beach | Not provided | Alhambra Exfiltration | Indian Head (master plan) exfiltration with 1,330 ft. exfiltration pipe. | Exfiltration Trench | Underway | TBD | 63 | 10 | B | 16 | $500,000 | Not provided | Not provided | Not provided | N/A | Structural | 2016 | Banana River Lagoon | Not provided | Not provided | Not provided | Table 5 and TA | yes | 113.9773 | 797.9352
6678 | City of Indian Harbour Beach | Banana River | N/A | BR3-5, BR7 | 0.59 | 0.64 | 0.18501 | 9.5278 | 1.4003 | 1.7628 | 0.25907 | 1210 | Fixed Single Family Units | IHB-30 | Alhambra Exfiltration | Exfiltration Trench | 15.5766 | City of Indian Harbour Beach | Not provided | Alhambra Exfiltration | Indian Head (master plan) exfiltration with 1,330 ft. exfiltration pipe. | Exfiltration Trench | Underway | TBD | 63 | 10 | B | 16 | $500,000 | Not provided | Not provided | Not provided | N/A | Structural | 2016 | Banana River Lagoon | Not provided | Not provided | Not provided | Table 5 and TA | yes | 111.2408 | 748.7221
6679 | City of Indian Harbour Beach | Banana River | N/A | BR3-5, BR7 | 0.59 | 0.64 | 0.00012096 | 9.5271 | 1.4001 | 0.0011524 | 0.00016935 | 1200 | Residential, Medium Density-Two-five dwellingunits per acre | IHB-30 | Alhambra Exfiltration | Exfiltration Trench | 15.5766 | City of Indian Harbour Beach | Not provided | Alhambra Exfiltration | Indian Head (master plan) exfiltration with 1,330 ft. exfiltration pipe. | Exfiltration Trench | Underway | TBD | 63 | 10 | B | 16 | $500,000 | Not provided | Not provided | Not provided | N/A | Structural | 2016 | Banana River Lagoon | Not provided | Not provided | Not provided | Table 5 and TA | yes | 31.8108 | 0.48949
6680 | City of Indian Harbour Beach | Banana River | N/A | BR3-5, BR7 | 0.59 | 0.64 | 0.064008 | 9.5271 | 1.4001 | 0.60982 | 0.089621 | 1210 | Fixed Single Family Units | IHB-30 | Alhambra Exfiltration | Exfiltration Trench | 15.5766 | City of Indian Harbour Beach | Not provided | Alhambra Exfiltration | Indian Head (master plan) exfiltration with 1,330 ft. exfiltration pipe. | Exfiltration Trench | Underway | TBD | 63 | 10 | B | 16 | $500,000 | Not provided | Not provided | Not provided | N/A | Structural | 2016 | Banana River Lagoon | Not provided | Not provided | Not provided | Table 5 and TA | yes | 92.4745 | 259.0329
6681 | City of Indian Harbour Beach | Banana River | N/A | BR3-5, BR7 | 0.59 | 0.64 | 0.24409 | 9.5271 | 1.4001 | 2.3255 | 0.34176 | 1210 | Fixed Single Family Units | IHB-30 | Alhambra Exfiltration | Exfiltration Trench | 15.5766 | City of Indian Harbour Beach | Not provided | Alhambra Exfiltration | Indian Head (master plan) exfiltration with 1,330 ft. exfiltration pipe. | Exfiltration Trench | Underway | TBD | 63 | 10 | B | 16 | $500,000 | Not provided | Not provided | Not provided | N/A | Structural | 2016 | Banana River Lagoon | Not provided | Not provided | Not provided | Table 5 and TA | yes | 129.4979 | 987.7924
6682 | City of Indian Harbour Beach | Banana River | N/A | BR3-5, BR7 | 0.59 | 0.64 | 0.18217 | 9.5271 | 1.4001 | 1.7356 | 0.25507 | 1210 | Fixed Single Family Units | IHB-30 | Alhambra Exfiltration | Exfiltration Trench | 15.5766 | City of Indian Harbour Beach | Not provided | Alhambra Exfiltration | Indian Head (master plan) exfiltration with 1,330 ft. exfiltration pipe. | Exfiltration Trench | Underway | TBD | 63 | 10 | B | 16 | $500,000 | Not provided | Not provided | Not provided | N/A | Structural | 2016 | Banana River Lagoon | Not provided | Not provided | Not provided | Table 5 and TA | yes | 116.7279 | 737.2272
6683 | City of Indian Harbour Beach | Banana River | N/A | BR3-5, BR7 | 0.59 | 0.64 | 0.15143 | 9.5267 | 1.4001 | 1.4426 | 0.21202 | 1210 | Fixed Single Family Units | IHB-30 | Alhambra Exfiltration | Exfiltration Trench | 15.5766 | City of Indian Harbour Beach | Not provided | Alhambra Exfiltration | Indian Head (master plan) exfiltration with 1,330 ft. exfiltration pipe. | Exfiltration Trench | Underway | TBD | 63 | 10 | B | 16 | $500,000 | Not provided | Not provided | Not provided | N/A | Structural | 2016 | Banana River Lagoon | Not provided | Not provided | Not provided | Table 5 and TA | yes | 99.1326 | 612.8161
6684 | City of Indian Harbour Beach | Banana River | N/A | BR3-5, BR7 | 0.59 | 0.64 | 0.15657 | 9.5267 | 1.4001 | 1.4916 | 0.21922 | 1210 | Fixed Single Family Units | IHB-30 | Alhambra Exfiltration | Exfiltration Trench | 15.5766 | City of Indian Harbour Beach | Not provided | Alhambra Exfiltration | Indian Head (master plan) exfiltration with 1,330 ft. exfiltration pipe. | Exfiltration Trench | Underway | TBD | 63 | 10 | B | 16 | $500,000 | Not provided | Not provided | Not provided | N/A | Structural | 2016 | Banana River Lagoon | Not provided | Not provided | Not provided | Table 5 and TA | yes | 100.636 | 633.6298
6685 | City of Indian Harbour Beach | Banana River | N/A | BR3-5, BR7 | 0.59 | 0.64 | 0.00039884 | 9.5267 | 1.4001 | 0.0037997 | 0.00055842 | 1210 | Fixed Single Family Units | IHB-30 | Alhambra Exfiltration | Exfiltration Trench | 15.5766 | City of Indian Harbour Beach | Not provided | Alhambra Exfiltration | Indian Head (master plan) exfiltration with 1,330 ft. exfiltration pipe. | Exfiltration Trench | Underway | TBD | 63 | 10 | B | 16 | $500,000 | Not provided | Not provided | Not provided | N/A | Structural | 2016 | Banana River Lagoon | Not provided | Not provided | Not provided | Table 5 and TA | yes | 19.7098 | 1.6141
6686 | City of Indian Harbour Beach | Banana River | N/A | BR3-5, BR7 | 0.59 | 0.64 | 0.14293 | 9.5394 | 1.4056 | 1.3635 | 0.2009 | 1200 | Residential, Medium Density-Two-five dwellingunits per acre | IHB-30 | Alhambra Exfiltration | Exfiltration Trench | 15.5766 | City of Indian Harbour Beach | Not provided | Alhambra Exfiltration | Indian Head (master plan) exfiltration with 1,330 ft. exfiltration pipe. | Exfiltration Trench | Underway | TBD | 63 | 10 | B | 16 | $500,000 | Not provided | Not provided | Not provided | N/A | Structural | 2016 | Banana River Lagoon | Not provided | Not provided | Not provided | Table 5 and TA | yes | 112.6251 | 578.4189
6687 | City of Indian Harbour Beach | Banana River | N/A | BR3-5, BR7 | 0.59 | 0.64 | 0.27356 | 9.5394 | 1.4056 | 2.6096 | 0.38451 | 1210 | Fixed Single Family Units | IHB-30 | Alhambra Exfiltration | Exfiltration Trench | 15.5766 | City of Indian Harbour Beach | Not provided | Alhambra Exfiltration | Indian Head (master plan) exfiltration with 1,330 ft. exfiltration pipe. | Exfiltration Trench | Underway | TBD | 63 | 10 | B | 16 | $500,000 | Not provided | Not provided | Not provided | N/A | Structural | 2016 | Banana River Lagoon | Not provided | Not provided | Not provided | Table 5 and TA | yes | 141.5351 | 1107.0579
6688 | City of Indian Harbour Beach | Banana River | N/A | BR3-5, BR7 | 0.59 | 0.64 | 0.18353 | 9.5394 | 1.4056 | 1.7507 | 0.25796 | 1210 | Fixed Single Family Units | IHB-30 | Alhambra Exfiltration | Exfiltration Trench | 15.5766 | City of Indian Harbour Beach | Not provided | Alhambra Exfiltration | Indian Head (master plan) exfiltration with 1,330 ft. exfiltration pipe. | Exfiltration Trench | Underway | TBD | 63 | 10 | B | 16 | $500,000 | Not provided | Not provided | Not provided | N/A | Structural | 2016 | Banana River Lagoon | Not provided | Not provided | Not provided | Table 5 and TA | yes | 112.252 | 742.7056
6689 | City of Indian Harbour Beach | Banana River | N/A | BR3-5, BR7 | 0.59 | 0.64 | 0.00072111 | 9.5394 | 1.4056 | 0.006879 | 0.0010136 | 1210 | Fixed Single Family Units | IHB-30 | Alhambra Exfiltration | Exfiltration Trench | 15.5766 | City of Indian Harbour Beach | Not provided | Alhambra Exfiltration | Indian Head (master plan) exfiltration with 1,330 ft. exfiltration pipe. | Exfiltration Trench | Underway | TBD | 63 | 10 | B | 16 | $500,000 | Not provided | Not provided | Not provided | N/A | Structural | 2016 | Banana River Lagoon | Not provided | Not provided | Not provided | Table 5 and TA | yes | 8.5548 | 2.9182
6690 | City of Indian Harbour Beach | Banana River | N/A | BR3-5, BR7 | 0.59 | 0.64 | 0.01256 | 9.5394 | 1.4056 | 0.11981 | 0.017654 | 1210 | Fixed Single Family Units | IHB-30 | Alhambra Exfiltration | Exfiltration Trench | 15.5766 | City of Indian Harbour Beach | Not provided | Alhambra Exfiltration | Indian Head (master plan) exfiltration with 1,330 ft. exfiltration pipe. | Exfiltration Trench | Underway | TBD | 63 | 10 | B | 16 | $500,000 | Not provided | Not provided | Not provided | N/A | Structural | 2016 | Banana River Lagoon | Not provided | Not provided | Not provided | Table 5 and TA | yes | 43.8567 | 50.827
6691 | City of Indian Harbour Beach | Banana River | N/A | BR3-5, BR7 | 0.59 | 0.64 | 0.0044658 | 9.5394 | 1.4056 | 0.042601 | 0.0062771 | 1300 | Residential, High Density | IHB-30 | Alhambra Exfiltration | Exfiltration Trench | 15.5766 | City of Indian Harbour Beach | Not provided | Alhambra Exfiltration | Indian Head (master plan) exfiltration with 1,330 ft. exfiltration pipe. | Exfiltration Trench | Underway | TBD | 63 | 10 | B | 16 | $500,000 | Not provided | Not provided | Not provided | N/A | Structural | 2016 | Banana River Lagoon | Not provided | Not provided | Not provided | Table 5 and TA | yes | 57.1207 | 18.0724
6692 | City of Indian Harbour Beach | Banana River | N/A | BR3-5, BR7 | 0.59 | 0.64 | 0.20755 | 9.5271 | 1.4001 | 1.9774 | 0.2906 | 1200 | Residential, Medium Density-Two-five dwellingunits per acre | IHB-30 | Alhambra Exfiltration | Exfiltration Trench | 15.5766 | City of Indian Harbour Beach | Not provided | Alhambra Exfiltration | Indian Head (master plan) exfiltration with 1,330 ft. exfiltration pipe. | Exfiltration Trench | Underway | TBD | 63 | 10 | B | 16 | $500,000 | Not provided | Not provided | Not provided | N/A | Structural | 2016 | Banana River Lagoon | Not provided | Not provided | Not provided | Table 5 and TA | yes | 143.2472 | 839.9363
6693 | City of Indian Harbour Beach | Banana River | N/A | BR3-5, BR7 | 0.59 | 0.64 | 5.2069e-05 | 9.5271 | 1.4001 | 0.00049607 | 7.2905e-05 | 1210 | Fixed Single Family Units | IHB-30 | Alhambra Exfiltration | Exfiltration Trench | 15.5766 | City of Indian Harbour Beach | Not provided | Alhambra Exfiltration | Indian Head (master plan) exfiltration with 1,330 ft. exfiltration pipe. | Exfiltration Trench | Underway | TBD | 63 | 10 | B | 16 | $500,000 | Not provided | Not provided | Not provided | N/A | Structural | 2016 | Banana River Lagoon | Not provided | Not provided | Not provided | Table 5 and TA | yes | 11.0927 | 0.21072
6694 | City of Indian Harbour Beach | Banana River | N/A | BR3-5, BR7 | 0.59 | 0.64 | 0.015134 | 9.5271 | 1.4001 | 0.14418 | 0.02119 | 1210 | Fixed Single Family Units | IHB-30 | Alhambra Exfiltration | Exfiltration Trench | 15.5766 | City of Indian Harbour Beach | Not provided | Alhambra Exfiltration | Indian Head (master plan) exfiltration with 1,330 ft. exfiltration pipe. | Exfiltration Trench | Underway | TBD | 63 | 10 | B | 16 | $500,000 | Not provided | Not provided | Not provided | N/A | Structural | 2016 | Banana River Lagoon | Not provided | Not provided | Not provided | Table 5 and TA | yes | 45.3631 | 61.2446
6695 | City of Indian Harbour Beach | Banana River | N/A | BR3-5, BR7 | 0.59 | 0.64 | 0.14219 | 9.5271 | 1.4001 | 1.3546 | 0.19908 | 1210 | Fixed Single Family Units | IHB-30 | Alhambra Exfiltration | Exfiltration Trench | 15.5766 | City of Indian Harbour Beach | Not provided | Alhambra Exfiltration | Indian Head (master plan) exfiltration with 1,330 ft. exfiltration pipe. | Exfiltration Trench | Underway | TBD | 63 | 10 | B | 16 | $500,000 | Not provided | Not provided | Not provided | N/A | Structural | 2016 | Banana River Lagoon | Not provided | Not provided | Not provided | Table 5 and TA | yes | 94.8413 | 575.4086
6696 | City of Indian Harbour Beach | Banana River | N/A | BR3-5, BR7 | 0.59 | 0.64 | 0.099586 | 9.5271 | 1.4001 | 0.94877 | 0.13944 | 1210 | Fixed Single Family Units | IHB-30 | Alhambra Exfiltration | Exfiltration Trench | 15.5766 | City of Indian Harbour Beach | Not provided | Alhambra Exfiltration | Indian Head (master plan) exfiltration with 1,330 ft. exfiltration pipe. | Exfiltration Trench | Underway | TBD | 63 | 10 | B | 16 | $500,000 | Not provided | Not provided | Not provided | N/A | Structural | 2016 | Banana River Lagoon | Not provided | Not provided | Not provided | Table 5 and TA | yes | 83.9675 | 403.0113
6697 | City of Indian Harbour Beach | Banana River | N/A | BR3-5, BR7 | 0.59 | 0.64 | 0.12808 | 9.5271 | 1.4001 | 1.2203 | 0.17934 | 1210 | Fixed Single Family Units | IHB-30 | Alhambra Exfiltration | Exfiltration Trench | 15.5766 | City of Indian Harbour Beach | Not provided | Alhambra Exfiltration | Indian Head (master plan) exfiltration with 1,330 ft. exfiltration pipe. | Exfiltration Trench | Underway | TBD | 63 | 10 | B | 16 | $500,000 | Not provided | Not provided | Not provided | N/A | Structural | 2016 | Banana River Lagoon | Not provided | Not provided | Not provided | Table 5 and TA | yes | 91.4677 | 518.3363
6698 | City of Indian Harbour Beach | Banana River | N/A | BR3-5, BR7 | 0.59 | 0.64 | 0.0070694 | 9.5271 | 1.4001 | 0.067351 | 0.0098981 | 1210 | Fixed Single Family Units | IHB-30 | Alhambra Exfiltration | Exfiltration Trench | 15.5766 | City of Indian Harbour Beach | Not provided | Alhambra Exfiltration | Indian Head (master plan) exfiltration with 1,330 ft. exfiltration pipe. | Exfiltration Trench | Underway | TBD | 63 | 10 | B | 16 | $500,000 | Not provided | Not provided | Not provided | N/A | Structural | 2016 | Banana River Lagoon | Not provided | Not provided | Not provided | Table 5 and TA | yes | 43.3798 | 28.6087
6699 | City of Indian Harbour Beach | Banana River | N/A | BR3-5, BR7 | 0.59 | 0.64 | 0.018099 | 9.5271 | 1.4001 | 0.17243 | 0.025341 | 1210 | Fixed Single Family Units | IHB-30 | Alhambra Exfiltration | Exfiltration Trench | 15.5766 | City of Indian Harbour Beach | Not provided | Alhambra Exfiltration | Indian Head (master plan) exfiltration with 1,330 ft. exfiltration pipe. | Exfiltration Trench | Underway | TBD | 63 | 10 | B | 16 | $500,000 | Not provided | Not provided | Not provided | N/A | Structural | 2016 | Banana River Lagoon | Not provided | Not provided | Not provided | Table 5 and TA | yes | 39.4979 | 73.2435
6700 | City of Indian Harbour Beach | Banana River | N/A | BR3-5, BR7 | 0.59 | 0.64 | 0.2503 | 9.8091 | 1.5305 | 2.4553 | 0.38309 | 1200 | Residential, Medium Density-Two-five dwellingunits per acre | IHB-30 | Alhambra Exfiltration | Exfiltration Trench | 15.5766 | City of Indian Harbour Beach | Not provided | Alhambra Exfiltration | Indian Head (master plan) exfiltration with 1,330 ft. exfiltration pipe. | Exfiltration Trench | Underway | TBD | 63 | 10 | B | 16 | $500,000 | Not provided | Not provided | Not provided | N/A | Structural | 2016 | Banana River Lagoon | Not provided | Not provided | Not provided | Table 5 and TA | yes | 185.9719 | 1012.945
6701 | City of Indian Harbour Beach | Banana River | N/A | BR3-5, BR7 | 0.59 | 0.64 | 0.045645 | 9.8091 | 1.5305 | 0.44774 | 0.06986 | 1300 | Residential, High Density | IHB-30 | Alhambra Exfiltration | Exfiltration Trench | 15.5766 | City of Indian Harbour Beach | Not provided | Alhambra Exfiltration | Indian Head (master plan) exfiltration with 1,330 ft. exfiltration pipe. | Exfiltration Trench | Underway | TBD | 63 | 10 | B | 16 | $500,000 | Not provided | Not provided | Not provided | N/A | Structural | 2016 | Banana River Lagoon | Not provided | Not provided | Not provided | Table 5 and TA | yes | 109.0263 | 184.7183
6702 | City of Indian Harbour Beach | Banana River | N/A | BR3-5, BR7 | 0.59 | 0.64 | 0.00093473 | 9.8091 | 1.5305 | 0.0091689 | 0.0014306 | 1210 | Fixed Single Family Units | IHB-30 | Alhambra Exfiltration | Exfiltration Trench | 15.5766 | City of Indian Harbour Beach | Not provided | Alhambra Exfiltration | Indian Head (master plan) exfiltration with 1,330 ft. exfiltration pipe. | Exfiltration Trench | Underway | TBD | 63 | 10 | B | 16 | $500,000 | Not provided | Not provided | Not provided | N/A | Structural | 2016 | Banana River Lagoon | Not provided | Not provided | Not provided | Table 5 and TA | yes | 8.9793 | 3.7827
6703 | City of Indian Harbour Beach | Banana River | N/A | BR3-5, BR7 | 0.59 | 0.64 | 0.0023779 | 9.8091 | 1.5305 | 0.023325 | 0.0036394 | 1210 | Fixed Single Family Units | IHB-30 | Alhambra Exfiltration | Exfiltration Trench | 15.5766 | City of Indian Harbour Beach | Not provided | Alhambra Exfiltration | Indian Head (master plan) exfiltration with 1,330 ft. exfiltration pipe. | Exfiltration Trench | Underway | TBD | 63 | 10 | B | 16 | $500,000 | Not provided | Not provided | Not provided | N/A | Structural | 2016 | Banana River Lagoon | Not provided | Not provided | Not provided | Table 5 and TA | yes | 19.1505 | 9.6229
6704 | City of Indian Harbour Beach | Banana River | N/A | BR3-5, BR7 | 0.59 | 0.64 | 0.062251 | 9.8091 | 1.5305 | 0.61063 | 0.095276 | 1210 | Fixed Single Family Units | IHB-30 | Alhambra Exfiltration | Exfiltration Trench | 15.5766 | City of Indian Harbour Beach | Not provided | Alhambra Exfiltration | Indian Head (master plan) exfiltration with 1,330 ft. exfiltration pipe. | Exfiltration Trench | Underway | TBD | 63 | 10 | B | 16 | $500,000 | Not provided | Not provided | Not provided | N/A | Structural | 2016 | Banana River Lagoon | Not provided | Not provided | Not provided | Table 5 and TA | yes | 73.8613 | 251.9199
6705 | City of Indian Harbour Beach | Banana River | N/A | BR3-5, BR7 | 0.59 | 0.64 | 0.19278 | 9.8091 | 1.5305 | 1.891 | 0.29505 | 1210 | Fixed Single Family Units | IHB-30 | Alhambra Exfiltration | Exfiltration Trench | 15.5766 | City of Indian Harbour Beach | Not provided | Alhambra Exfiltration | Indian Head (master plan) exfiltration with 1,330 ft. exfiltration pipe. | Exfiltration Trench | Underway | TBD | 63 | 10 | B | 16 | $500,000 | Not provided | Not provided | Not provided | N/A | Structural | 2016 | Banana River Lagoon | Not provided | Not provided | Not provided | Table 5 and TA | yes | 110.5693 | 780.1335
6706 | City of Indian Harbour Beach | Banana River | N/A | BR3-5, BR7 | 0.59 | 0.64 | 0.063476 | 9.8091 | 1.5305 | 0.62264 | 0.097151 | 1300 | Residential, High Density | IHB-30 | Alhambra Exfiltration | Exfiltration Trench | 15.5766 | City of Indian Harbour Beach | Not provided | Alhambra Exfiltration | Indian Head (master plan) exfiltration with 1,330 ft. exfiltration pipe. | Exfiltration Trench | Underway | TBD | 63 | 10 | B | 16 | $500,000 | Not provided | Not provided | Not provided | N/A | Structural | 2016 | Banana River Lagoon | Not provided | Not provided | Not provided | Table 5 and TA | yes | 106.5925 | 256.8777
6707 | City of Indian Harbour Beach | Banana River | N/A | BR3-5, BR7 | 0.59 | 0.64 | 0.15167 | 9.5267 | 1.4001 | 1.445 | 0.21236 | 1210 | Fixed Single Family Units | IHB-30 | Alhambra Exfiltration | Exfiltration Trench | 15.5766 | City of Indian Harbour Beach | Not provided | Alhambra Exfiltration | Indian Head (master plan) exfiltration with 1,330 ft. exfiltration pipe. | Exfiltration Trench | Underway | TBD | 63 | 10 | B | 16 | $500,000 | Not provided | Not provided | Not provided | N/A | Structural | 2016 | Banana River Lagoon | Not provided | Not provided | Not provided | Table 5 and TA | yes | 108.4135 | 613.8027
6708 | City of Indian Harbour Beach | Banana River | N/A | BR3-5, BR7 | 0.59 | 0.64 | 0.095976 | 9.5267 | 1.4001 | 0.91434 | 0.13437 | 1210 | Fixed Single Family Units | IHB-30 | Alhambra Exfiltration | Exfiltration Trench | 15.5766 | City of Indian Harbour Beach | Not provided | Alhambra Exfiltration | Indian Head (master plan) exfiltration with 1,330 ft. exfiltration pipe. | Exfiltration Trench | Underway | TBD | 63 | 10 | B | 16 | $500,000 | Not provided | Not provided | Not provided | N/A | Structural | 2016 | Banana River Lagoon | Not provided | Not provided | Not provided | Table 5 and TA | yes | 91.548 | 388.4016
6709 | City of Indian Harbour Beach | Banana River | N/A | BR3-5, BR7 | 0.59 | 0.64 | 0.0028032 | 11.1154 | 2.1348 | 0.031158 | 0.0059842 | 1210 | Fixed Single Family Units | IHB-30 | Alhambra Exfiltration | Exfiltration Trench | 15.5766 | City of Indian Harbour Beach | Not provided | Alhambra Exfiltration | Indian Head (master plan) exfiltration with 1,330 ft. exfiltration pipe. | Exfiltration Trench | Underway | TBD | 63 | 10 | B | 16 | $500,000 | Not provided | Not provided | Not provided | N/A | Structural | 2016 | Banana River Lagoon | Not provided | Not provided | Not provided | Table 5 and TA | yes | 45.2553 | 11.3441
6710 | City of Indian Harbour Beach | Banana River | N/A | BR3-5, BR7 | 0.59 | 0.64 | 0.56788 | 11.1154 | 2.1348 | 6.3122 | 1.2123 | 1300 | Residential, High Density | IHB-30 | Alhambra Exfiltration | Exfiltration Trench | 15.5766 | City of Indian Harbour Beach | Not provided | Alhambra Exfiltration | Indian Head (master plan) exfiltration with 1,330 ft. exfiltration pipe. | Exfiltration Trench | Underway | TBD | 63 | 10 | B | 16 | $500,000 | Not provided | Not provided | Not provided | N/A | Structural | 2016 | Banana River Lagoon | Not provided | Not provided | Not provided | Table 5 and TA | yes | 187.5649 | 2298.1356
6711 | City of Indian Harbour Beach | Banana River | N/A | BR3-5, BR7 | 0.59 | 0.64 | 0.014864 | 11.1215 | 2.1379 | 0.16531 | 0.031778 | 1300 | Residential, High Density | IHB-30 | Alhambra Exfiltration | Exfiltration Trench | 15.5766 | City of Indian Harbour Beach | Not provided | Alhambra Exfiltration | Indian Head (master plan) exfiltration with 1,330 ft. exfiltration pipe. | Exfiltration Trench | Underway | TBD | 63 | 10 | B | 16 | $500,000 | Not provided | Not provided | Not provided | N/A | Structural | 2016 | Banana River Lagoon | Not provided | Not provided | Not provided | Table 5 and TA | yes | 37.4505 | 60.152
6712 | City of Indian Harbour Beach | Banana River | N/A | BR3-5, BR7 | 0.59 | 0.64 | 0.11539 | 11.1215 | 2.1379 | 1.2833 | 0.24669 | 1300 | Residential, High Density | IHB-30 | Alhambra Exfiltration | Exfiltration Trench | 15.5766 | City of Indian Harbour Beach | Not provided | Alhambra Exfiltration | Indian Head (master plan) exfiltration with 1,330 ft. exfiltration pipe. | Exfiltration Trench | Underway | TBD | 63 | 10 | B | 16 | $500,000 | Not provided | Not provided | Not provided | N/A | Structural | 2016 | Banana River Lagoon | Not provided | Not provided | Not provided | Table 5 and TA | yes | 104.6294 | 466.9524
6713 | City of Indian Harbour Beach | Banana River | N/A | BR3-5, BR7 | 0.59 | 0.64 | 9.4727e-05 | 9.5281 | 1.4003 | 0.00090256 | 0.00013264 | 1210 | Fixed Single Family Units | IHB-30 | Alhambra Exfiltration | Exfiltration Trench | 15.5766 | City of Indian Harbour Beach | Not provided | Alhambra Exfiltration | Indian Head (master plan) exfiltration with 1,330 ft. exfiltration pipe. | Exfiltration Trench | Underway | TBD | 63 | 10 | B | 16 | $500,000 | Not provided | Not provided | Not provided | N/A | Structural | 2016 | Banana River Lagoon | Not provided | Not provided | Not provided | Table 5 and TA | yes | 28.8803 | 0.38335
6714 | City of Indian Harbour Beach | Banana River | N/A | BR3-5, BR7 | 0.59 | 0.64 | 0.10979 | 9.5281 | 1.4003 | 1.0461 | 0.15374 | 1210 | Fixed Single Family Units | IHB-30 | Alhambra Exfiltration | Exfiltration Trench | 15.5766 | City of Indian Harbour Beach | Not provided | Alhambra Exfiltration | Indian Head (master plan) exfiltration with 1,330 ft. exfiltration pipe. | Exfiltration Trench | Underway | TBD | 63 | 10 | B | 16 | $500,000 | Not provided | Not provided | Not provided | N/A | Structural | 2016 | Banana River Lagoon | Not provided | Not provided | Not provided | Table 5 and TA | yes | 84.3287 | 444.311
6715 | City of Indian Harbour Beach | Banana River | N/A | BR3-5, BR7 | 0.59 | 0.64 | 0.13526 | 9.5281 | 1.4003 | 1.2887 | 0.1894 | 1210 | Fixed Single Family Units | IHB-30 | Alhambra Exfiltration | Exfiltration Trench | 15.5766 | City of Indian Harbour Beach | Not provided | Alhambra Exfiltration | Indian Head (master plan) exfiltration with 1,330 ft. exfiltration pipe. | Exfiltration Trench | Underway | TBD | 63 | 10 | B | 16 | $500,000 | Not provided | Not provided | Not provided | N/A | Structural | 2016 | Banana River Lagoon | Not provided | Not provided | Not provided | Table 5 and TA | yes | 94.1693 | 547.3597
6716 | City of Indian Harbour Beach | Banana River | N/A | BR3-5, BR7 | 0.59 | 0.64 | 0.018821 | 9.5281 | 1.4003 | 0.17932 | 0.026354 | 1210 | Fixed Single Family Units | IHB-30 | Alhambra Exfiltration | Exfiltration Trench | 15.5766 | City of Indian Harbour Beach | Not provided | Alhambra Exfiltration | Indian Head (master plan) exfiltration with 1,330 ft. exfiltration pipe. | Exfiltration Trench | Underway | TBD | 63 | 10 | B | 16 | $500,000 | Not provided | Not provided | Not provided | N/A | Structural | 2016 | Banana River Lagoon | Not provided | Not provided | Not provided | Table 5 and TA | yes | 51.1904 | 76.1642
6717 | City of Indian Harbour Beach | Banana River | N/A | BR3-5, BR7 | 0.59 | 0.64 | 0.069909 | 9.5271 | 1.4001 | 0.66603 | 0.097882 | 1210 | Fixed Single Family Units | IHB-30 | Alhambra Exfiltration | Exfiltration Trench | 15.5766 | City of Indian Harbour Beach | Not provided | Alhambra Exfiltration | Indian Head (master plan) exfiltration with 1,330 ft. exfiltration pipe. | Exfiltration Trench | Underway | TBD | 63 | 10 | B | 16 | $500,000 | Not provided | Not provided | Not provided | N/A | Structural | 2016 | Banana River Lagoon | Not provided | Not provided | Not provided | Table 5 and TA | yes | 92.6767 | 282.9106
6718 | City of Indian Harbour Beach | Banana River | N/A | BR3-5, BR7 | 0.59 | 0.64 | 0.24017 | 9.5271 | 1.4001 | 2.2881 | 0.33627 | 1210 | Fixed Single Family Units | IHB-30 | Alhambra Exfiltration | Exfiltration Trench | 15.5766 | City of Indian Harbour Beach | Not provided | Alhambra Exfiltration | Indian Head (master plan) exfiltration with 1,330 ft. exfiltration pipe. | Exfiltration Trench | Underway | TBD | 63 | 10 | B | 16 | $500,000 | Not provided | Not provided | Not provided | N/A | Structural | 2016 | Banana River Lagoon | Not provided | Not provided | Not provided | Table 5 and TA | yes | 128.2901 | 971.9226
6719 | City of Indian Harbour Beach | Banana River | N/A | BR3-5, BR7 | 0.59 | 0.64 | 0.17476 | 9.5271 | 1.4001 | 1.665 | 0.2447 | 1210 | Fixed Single Family Units | IHB-30 | Alhambra Exfiltration | Exfiltration Trench | 15.5766 | City of Indian Harbour Beach | Not provided | Alhambra Exfiltration | Indian Head (master plan) exfiltration with 1,330 ft. exfiltration pipe. | Exfiltration Trench | Underway | TBD | 63 | 10 | B | 16 | $500,000 | Not provided | Not provided | Not provided | N/A | Structural | 2016 | Banana River Lagoon | Not provided | Not provided | Not provided | Table 5 and TA | yes | 115.0003 | 707.246
6720 | City of Indian Harbour Beach | Banana River | N/A | BR3-5, BR7 | 0.59 | 0.64 | 0.00048341 | 11.1066 | 2.1303 | 0.005369 | 0.0010298 | 1210 | Fixed Single Family Units | IHB-30 | Alhambra Exfiltration | Exfiltration Trench | 15.5766 | City of Indian Harbour Beach | Not provided | Alhambra Exfiltration | Indian Head (master plan) exfiltration with 1,330 ft. exfiltration pipe. | Exfiltration Trench | Underway | TBD | 63 | 10 | B | 16 | $500,000 | Not provided | Not provided | Not provided | N/A | Structural | 2016 | Banana River Lagoon | Not provided | Not provided | Not provided | Table 5 and TA | yes | 6.3535 | 1.9563
6721 | City of Indian Harbour Beach | Banana River | N/A | BR3-5, BR7 | 0.59 | 0.64 | 0.0040594 | 11.1066 | 2.1303 | 0.045086 | 0.008648 | 1210 | Fixed Single Family Units | IHB-30 | Alhambra Exfiltration | Exfiltration Trench | 15.5766 | City of Indian Harbour Beach | Not provided | Alhambra Exfiltration | Indian Head (master plan) exfiltration with 1,330 ft. exfiltration pipe. | Exfiltration Trench | Underway | TBD | 63 | 10 | B | 16 | $500,000 | Not provided | Not provided | Not provided | N/A | Structural | 2016 | Banana River Lagoon | Not provided | Not provided | Not provided | Table 5 and TA | yes | 49.4623 | 16.4279
6722 | City of Indian Harbour Beach | Banana River | N/A | BR3-5, BR7 | 0.59 | 0.64 | 0.0022105 | 11.1066 | 2.1303 | 0.024551 | 0.0047092 | 1210 | Fixed Single Family Units | IHB-30 | Alhambra Exfiltration | Exfiltration Trench | 15.5766 | City of Indian Harbour Beach | Not provided | Alhambra Exfiltration | Indian Head (master plan) exfiltration with 1,330 ft. exfiltration pipe. | Exfiltration Trench | Underway | TBD | 63 | 10 | B | 16 | $500,000 | Not provided | Not provided | Not provided | N/A | Structural | 2016 | Banana River Lagoon | Not provided | Not provided | Not provided | Table 5 and TA | yes | 48.0089 | 8.9457
6723 | City of Indian Harbour Beach | Banana River | N/A | BR3-5, BR7 | 0.59 | 0.64 | 0.010715 | 11.1231 | 2.1382 | 0.11918 | 0.022911 | 1300 | Residential, High Density | IHB-30 | Alhambra Exfiltration | Exfiltration Trench | 15.5766 | City of Indian Harbour Beach | Not provided | Alhambra Exfiltration | Indian Head (master plan) exfiltration with 1,330 ft. exfiltration pipe. | Exfiltration Trench | Underway | TBD | 63 | 10 | B | 16 | $500,000 | Not provided | Not provided | Not provided | N/A | Structural | 2016 | Banana River Lagoon | Not provided | Not provided | Not provided | Table 5 and TA | yes | 31.7996 | 43.3623
6724 | City of Indian Harbour Beach | Banana River | N/A | BR3-5, BR7 | 0.59 | 0.64 | 0.029604 | 9.5271 | 1.4001 | 0.28204 | 0.04145 | 1210 | Fixed Single Family Units | IHB-30 | Alhambra Exfiltration | Exfiltration Trench | 15.5766 | City of Indian Harbour Beach | Not provided | Alhambra Exfiltration | Indian Head (master plan) exfiltration with 1,330 ft. exfiltration pipe. | Exfiltration Trench | Underway | TBD | 63 | 10 | B | 16 | $500,000 | Not provided | Not provided | Not provided | N/A | Structural | 2016 | Banana River Lagoon | Not provided | Not provided | Not provided | Table 5 and TA | yes | 54.8518 | 119.8045
6725 | City of Indian Harbour Beach | Banana River | N/A | BR3-5, BR7 | 0.59 | 0.64 | 0.14001 | 9.5271 | 1.4001 | 1.3339 | 0.19604 | 1210 | Fixed Single Family Units | IHB-30 | Alhambra Exfiltration | Exfiltration Trench | 15.5766 | City of Indian Harbour Beach | Not provided | Alhambra Exfiltration | Indian Head (master plan) exfiltration with 1,330 ft. exfiltration pipe. | Exfiltration Trench | Underway | TBD | 63 | 10 | B | 16 | $500,000 | Not provided | Not provided | Not provided | N/A | Structural | 2016 | Banana River Lagoon | Not provided | Not provided | Not provided | Table 5 and TA | yes | 95.6866 | 566.6136
6726 | City of Indian Harbour Beach | Banana River | N/A | BR3-5, BR7 | 0.59 | 0.64 | 0.095863 | 9.5271 | 1.4001 | 0.9133 | 0.13422 | 1210 | Fixed Single Family Units | IHB-30 | Alhambra Exfiltration | Exfiltration Trench | 15.5766 | City of Indian Harbour Beach | Not provided | Alhambra Exfiltration | Indian Head (master plan) exfiltration with 1,330 ft. exfiltration pipe. | Exfiltration Trench | Underway | TBD | 63 | 10 | B | 16 | $500,000 | Not provided | Not provided | Not provided | N/A | Structural | 2016 | Banana River Lagoon | Not provided | Not provided | Not provided | Table 5 and TA | yes | 79.0163 | 387.9437
6727 | City of Indian Harbour Beach | Banana River | N/A | BR3-5, BR7 | 0.59 | 0.64 | 0.04295 | 9.5271 | 1.4001 | 0.40919 | 0.060136 | 1210 | Fixed Single Family Units | IHB-30 | Alhambra Exfiltration | Exfiltration Trench | 15.5766 | City of Indian Harbour Beach | Not provided | Alhambra Exfiltration | Indian Head (master plan) exfiltration with 1,330 ft. exfiltration pipe. | Exfiltration Trench | Underway | TBD | 63 | 10 | B | 16 | $500,000 | Not provided | Not provided | Not provided | N/A | Structural | 2016 | Banana River Lagoon | Not provided | Not provided | Not provided | Table 5 and TA | yes | 68.4786 | 173.8134
6728 | City of Indian Harbour Beach | Banana River | N/A | BR3-5, BR7 | 0.59 | 0.64 | 0.18593 | 9.5271 | 1.4001 | 1.7713 | 0.26032 | 1210 | Fixed Single Family Units | IHB-30 | Alhambra Exfiltration | Exfiltration Trench | 15.5766 | City of Indian Harbour Beach | Not provided | Alhambra Exfiltration | Indian Head (master plan) exfiltration with 1,330 ft. exfiltration pipe. | Exfiltration Trench | Underway | TBD | 63 | 10 | B | 16 | $500,000 | Not provided | Not provided | Not provided | N/A | Structural | 2016 | Banana River Lagoon | Not provided | Not provided | Not provided | Table 5 and TA | yes | 109.809 | 752.4172
6729 | City of Indian Harbour Beach | Banana River | N/A | BR3-5, BR7 | 0.59 | 0.64 | 0.12341 | 9.5271 | 1.4001 | 1.1757 | 0.17279 | 1210 | Fixed Single Family Units | IHB-30 | Alhambra Exfiltration | Exfiltration Trench | 15.5766 | City of Indian Harbour Beach | Not provided | Alhambra Exfiltration | Indian Head (master plan) exfiltration with 1,330 ft. exfiltration pipe. | Exfiltration Trench | Underway | TBD | 63 | 10 | B | 16 | $500,000 | Not provided | Not provided | Not provided | N/A | Structural | 2016 | Banana River Lagoon | Not provided | Not provided | Not provided | Table 5 and TA | yes | 92.2991 | 499.4076
6730 | City of Indian Harbour Beach | Banana River | N/A | BR3-5, BR7 | 0.59 | 0.64 | 0.105 | 9.5281 | 1.4003 | 1.0005 | 0.14703 | 1210 | Fixed Single Family Units | IHB-30 | Alhambra Exfiltration | Exfiltration Trench | 15.5766 | City of Indian Harbour Beach | Not provided | Alhambra Exfiltration | Indian Head (master plan) exfiltration with 1,330 ft. exfiltration pipe. | Exfiltration Trench | Underway | TBD | 63 | 10 | B | 16 | $500,000 | Not provided | Not provided | Not provided | N/A | Structural | 2016 | Banana River Lagoon | Not provided | Not provided | Not provided | Table 5 and TA | yes | 83.0268 | 424.9213
6731 | City of Indian Harbour Beach | Banana River | N/A | BR3-5, BR7 | 0.59 | 0.64 | 0.1198 | 9.5281 | 1.4003 | 1.1414 | 0.16775 | 1210 | Fixed Single Family Units | IHB-30 | Alhambra Exfiltration | Exfiltration Trench | 15.5766 | City of Indian Harbour Beach | Not provided | Alhambra Exfiltration | Indian Head (master plan) exfiltration with 1,330 ft. exfiltration pipe. | Exfiltration Trench | Underway | TBD | 63 | 10 | B | 16 | $500,000 | Not provided | Not provided | Not provided | N/A | Structural | 2016 | Banana River Lagoon | Not provided | Not provided | Not provided | Table 5 and TA | yes | 88.6778 | 484.8017
6732 | City of Indian Harbour Beach | Banana River | N/A | BR3-5, BR7 | 0.59 | 0.64 | 9.6995e-05 | 9.5281 | 1.4003 | 0.00092418 | 0.00013582 | 1210 | Fixed Single Family Units | IHB-30 | Alhambra Exfiltration | Exfiltration Trench | 15.5766 | City of Indian Harbour Beach | Not provided | Alhambra Exfiltration | Indian Head (master plan) exfiltration with 1,330 ft. exfiltration pipe. | Exfiltration Trench | Underway | TBD | 63 | 10 | B | 16 | $500,000 | Not provided | Not provided | Not provided | N/A | Structural | 2016 | Banana River Lagoon | Not provided | Not provided | Not provided | Table 5 and TA | yes | 21.3072 | 0.39253
6733 | City of Indian Harbour Beach | Banana River | N/A | BR3-5, BR7 | 0.59 | 0.64 | 0.010224 | 9.5281 | 1.4003 | 0.097419 | 0.014317 | 1210 | Fixed Single Family Units | IHB-30 | Alhambra Exfiltration | Exfiltration Trench | 15.5766 | City of Indian Harbour Beach | Not provided | Alhambra Exfiltration | Indian Head (master plan) exfiltration with 1,330 ft. exfiltration pipe. | Exfiltration Trench | Underway | TBD | 63 | 10 | B | 16 | $500,000 | Not provided | Not provided | Not provided | N/A | Structural | 2016 | Banana River Lagoon | Not provided | Not provided | Not provided | Table 5 and TA | yes | 44.4064 | 41.3768
6734 | City of Indian Harbour Beach | Banana River | N/A | BR3-5, BR7 | 0.59 | 0.64 | 0.068901 | 10.7362 | 1.9597 | 0.73973 | 0.13503 | 1200 | Residential, Medium Density-Two-five dwellingunits per acre | IHB-30 | Alhambra Exfiltration | Exfiltration Trench | 15.5766 | City of Indian Harbour Beach | Not provided | Alhambra Exfiltration | Indian Head (master plan) exfiltration with 1,330 ft. exfiltration pipe. | Exfiltration Trench | Underway | TBD | 63 | 10 | B | 16 | $500,000 | Not provided | Not provided | Not provided | N/A | Structural | 2016 | Banana River Lagoon | Not provided | Not provided | Not provided | Table 5 and TA | yes | 72.6649 | 278.8318
6735 | City of Indian Harbour Beach | Banana River | N/A | BR3-5, BR7 | 0.59 | 0.64 | 0.050698 | 10.7362 | 1.9597 | 0.5443 | 0.099354 | 1300 | Residential, High Density | IHB-30 | Alhambra Exfiltration | Exfiltration Trench | 15.5766 | City of Indian Harbour Beach | Not provided | Alhambra Exfiltration | Indian Head (master plan) exfiltration with 1,330 ft. exfiltration pipe. | Exfiltration Trench | Underway | TBD | 63 | 10 | B | 16 | $500,000 | Not provided | Not provided | Not provided | N/A | Structural | 2016 | Banana River Lagoon | Not provided | Not provided | Not provided | Table 5 and TA | yes | 88.3275 | 205.1661
6736 | City of Indian Harbour Beach | Banana River | N/A | BR3-5, BR7 | 0.59 | 0.64 | 0.012637 | 10.7362 | 1.9597 | 0.13567 | 0.024764 | 1210 | Fixed Single Family Units | IHB-30 | Alhambra Exfiltration | Exfiltration Trench | 15.5766 | City of Indian Harbour Beach | Not provided | Alhambra Exfiltration | Indian Head (master plan) exfiltration with 1,330 ft. exfiltration pipe. | Exfiltration Trench | Underway | TBD | 63 | 10 | B | 16 | $500,000 | Not provided | Not provided | Not provided | N/A | Structural | 2016 | Banana River Lagoon | Not provided | Not provided | Not provided | Table 5 and TA | yes | 35.4166 | 51.1383
6737 | City of Indian Harbour Beach | Banana River | N/A | BR3-5, BR7 | 0.59 | 0.64 | 0.055055 | 10.7362 | 1.9597 | 0.59108 | 0.10789 | 1330 | Residential, High density; Multiple Dwelling Units, Low Rise <Two stories or less> | IHB-30 | Alhambra Exfiltration | Exfiltration Trench | 15.5766 | City of Indian Harbour Beach | Not provided | Alhambra Exfiltration | Indian Head (master plan) exfiltration with 1,330 ft. exfiltration pipe. | Exfiltration Trench | Underway | TBD | 63 | 10 | B | 16 | $500,000 | Not provided | Not provided | Not provided | N/A | Structural | 2016 | Banana River Lagoon | Not provided | Not provided | Not provided | Table 5 and TA | yes | 63.2421 | 222.7986
6738 | City of Indian Harbour Beach | Banana River | N/A | BR3-5, BR7 | 0.59 | 0.64 | 0.024711 | 10.7362 | 1.9597 | 0.2653 | 0.048426 | 1300 | Residential, High Density | IHB-30 | Alhambra Exfiltration | Exfiltration Trench | 15.5766 | City of Indian Harbour Beach | Not provided | Alhambra Exfiltration | Indian Head (master plan) exfiltration with 1,330 ft. exfiltration pipe. | Exfiltration Trench | Underway | TBD | 63 | 10 | B | 16 | $500,000 | Not provided | Not provided | Not provided | N/A | Structural | 2016 | Banana River Lagoon | Not provided | Not provided | Not provided | Table 5 and TA | yes | 46.8129 | 100.0003
6739 | City of Indian Harbour Beach | Banana River | N/A | BR3-5, BR7 | 0.59 | 0.64 | 0.0078516 | 11.0876 | 2.1216 | 0.087055 | 0.016658 | 1210 | Fixed Single Family Units | IHB-30 | Alhambra Exfiltration | Exfiltration Trench | 15.5766 | City of Indian Harbour Beach | Not provided | Alhambra Exfiltration | Indian Head (master plan) exfiltration with 1,330 ft. exfiltration pipe. | Exfiltration Trench | Underway | TBD | 63 | 10 | B | 16 | $500,000 | Not provided | Not provided | Not provided | N/A | Structural | 2016 | Banana River Lagoon | Not provided | Not provided | Not provided | Table 5 and TA | yes | 54.2996 | 31.7743
6740 | City of Indian Harbour Beach | Banana River | N/A | BR3-5, BR7 | 0.59 | 0.64 | 0.006255 | 11.0876 | 2.1216 | 0.069353 | 0.01327 | 1210 | Fixed Single Family Units | IHB-30 | Alhambra Exfiltration | Exfiltration Trench | 15.5766 | City of Indian Harbour Beach | Not provided | Alhambra Exfiltration | Indian Head (master plan) exfiltration with 1,330 ft. exfiltration pipe. | Exfiltration Trench | Underway | TBD | 63 | 10 | B | 16 | $500,000 | Not provided | Not provided | Not provided | N/A | Structural | 2016 | Banana River Lagoon | Not provided | Not provided | Not provided | Table 5 and TA | yes | 47.8247 | 25.3132
6741 | City of Indian Harbour Beach | Banana River | N/A | BR3-5, BR7 | 0.59 | 0.64 | 0.0004754 | 11.0876 | 2.1216 | 0.0052711 | 0.0010086 | 1300 | Residential, High Density | IHB-30 | Alhambra Exfiltration | Exfiltration Trench | 15.5766 | City of Indian Harbour Beach | Not provided | Alhambra Exfiltration | Indian Head (master plan) exfiltration with 1,330 ft. exfiltration pipe. | Exfiltration Trench | Underway | TBD | 63 | 10 | B | 16 | $500,000 | Not provided | Not provided | Not provided | N/A | Structural | 2016 | Banana River Lagoon | Not provided | Not provided | Not provided | Table 5 and TA | yes | 5.5545 | 1.9239
6742 | City of Indian Harbour Beach | Banana River | N/A | BR3-5, BR7 | 0.59 | 0.64 | 0.032892 | 9.5281 | 1.4003 | 0.3134 | 0.046058 | 1210 | Fixed Single Family Units | IHB-30 | Alhambra Exfiltration | Exfiltration Trench | 15.5766 | City of Indian Harbour Beach | Not provided | Alhambra Exfiltration | Indian Head (master plan) exfiltration with 1,330 ft. exfiltration pipe. | Exfiltration Trench | Underway | TBD | 63 | 10 | B | 16 | $500,000 | Not provided | Not provided | Not provided | N/A | Structural | 2016 | Banana River Lagoon | Not provided | Not provided | Not provided | Table 5 and TA | yes | 56.0241 | 133.1083
6743 | City of Indian Harbour Beach | Banana River | N/A | BR3-5, BR7 | 0.59 | 0.64 | 0.13599 | 9.5281 | 1.4003 | 1.2957 | 0.19042 | 1210 | Fixed Single Family Units | IHB-30 | Alhambra Exfiltration | Exfiltration Trench | 15.5766 | City of Indian Harbour Beach | Not provided | Alhambra Exfiltration | Indian Head (master plan) exfiltration with 1,330 ft. exfiltration pipe. | Exfiltration Trench | Underway | TBD | 63 | 10 | B | 16 | $500,000 | Not provided | Not provided | Not provided | N/A | Structural | 2016 | Banana River Lagoon | Not provided | Not provided | Not provided | Table 5 and TA | yes | 105.8009 | 550.3314
6744 | City of Indian Harbour Beach | Banana River | N/A | BR3-5, BR7 | 0.59 | 0.64 | 0.29374 | 9.5271 | 1.4001 | 2.7985 | 0.41128 | 1200 | Residential, Medium Density-Two-five dwellingunits per acre | IHB-30 | Alhambra Exfiltration | Exfiltration Trench | 15.5766 | City of Indian Harbour Beach | Not provided | Alhambra Exfiltration | Indian Head (master plan) exfiltration with 1,330 ft. exfiltration pipe. | Exfiltration Trench | Underway | TBD | 63 | 10 | B | 16 | $500,000 | Not provided | Not provided | Not provided | N/A | Structural | 2016 | Banana River Lagoon | Not provided | Not provided | Not provided | Table 5 and TA | yes | 177.8181 | 1188.74
6745 | City of Indian Harbour Beach | Banana River | N/A | BR3-5, BR7 | 0.59 | 0.64 | 0.041644 | 9.5271 | 1.4001 | 0.39675 | 0.058308 | 1210 | Fixed Single Family Units | IHB-30 | Alhambra Exfiltration | Exfiltration Trench | 15.5766 | City of Indian Harbour Beach | Not provided | Alhambra Exfiltration | Indian Head (master plan) exfiltration with 1,330 ft. exfiltration pipe. | Exfiltration Trench | Underway | TBD | 63 | 10 | B | 16 | $500,000 | Not provided | Not provided | Not provided | N/A | Structural | 2016 | Banana River Lagoon | Not provided | Not provided | Not provided | Table 5 and TA | yes | 64.1761 | 168.5275
6746 | City of Indian Harbour Beach | Banana River | N/A | BR3-5, BR7 | 0.59 | 0.64 | 0.18947 | 9.5271 | 1.4001 | 1.8051 | 0.26529 | 1210 | Fixed Single Family Units | IHB-30 | Alhambra Exfiltration | Exfiltration Trench | 15.5766 | City of Indian Harbour Beach | Not provided | Alhambra Exfiltration | Indian Head (master plan) exfiltration with 1,330 ft. exfiltration pipe. | Exfiltration Trench | Underway | TBD | 63 | 10 | B | 16 | $500,000 | Not provided | Not provided | Not provided | N/A | Structural | 2016 | Banana River Lagoon | Not provided | Not provided | Not provided | Table 5 and TA | yes | 108.1558 | 766.7626
6747 | City of Indian Harbour Beach | Banana River | N/A | BR3-5, BR7 | 0.59 | 0.64 | 8.1067e-05 | 9.5271 | 1.4001 | 0.00077233 | 0.00011351 | 1210 | Fixed Single Family Units | IHB-30 | Alhambra Exfiltration | Exfiltration Trench | 15.5766 | City of Indian Harbour Beach | Not provided | Alhambra Exfiltration | Indian Head (master plan) exfiltration with 1,330 ft. exfiltration pipe. | Exfiltration Trench | Underway | TBD | 63 | 10 | B | 16 | $500,000 | Not provided | Not provided | Not provided | N/A | Structural | 2016 | Banana River Lagoon | Not provided | Not provided | Not provided | Table 5 and TA | yes | 8.9307 | 0.32807
6748 | City of Indian Harbour Beach | Banana River | N/A | BR3-5, BR7 | 0.59 | 0.64 | 0.047422 | 9.5271 | 1.4001 | 0.45179 | 0.066397 | 1210 | Fixed Single Family Units | IHB-30 | Alhambra Exfiltration | Exfiltration Trench | 15.5766 | City of Indian Harbour Beach | Not provided | Alhambra Exfiltration | Indian Head (master plan) exfiltration with 1,330 ft. exfiltration pipe. | Exfiltration Trench | Underway | TBD | 63 | 10 | B | 16 | $500,000 | Not provided | Not provided | Not provided | N/A | Structural | 2016 | Banana River Lagoon | Not provided | Not provided | Not provided | Table 5 and TA | yes | 64.756 | 191.9082
6749 | City of Indian Harbour Beach | Banana River | N/A | BR3-5, BR7 | 0.59 | 0.64 | 0.045402 | 9.5271 | 1.4001 | 0.43255 | 0.063569 | 1210 | Fixed Single Family Units | IHB-30 | Alhambra Exfiltration | Exfiltration Trench | 15.5766 | City of Indian Harbour Beach | Not provided | Alhambra Exfiltration | Indian Head (master plan) exfiltration with 1,330 ft. exfiltration pipe. | Exfiltration Trench | Underway | TBD | 63 | 10 | B | 16 | $500,000 | Not provided | Not provided | Not provided | N/A | Structural | 2016 | Banana River Lagoon | Not provided | Not provided | Not provided | Table 5 and TA | yes | 65.269 | 183.7337
6750 | City of Indian Harbour Beach | Banana River | N/A | BR3-5, BR7 | 0.59 | 0.64 | 1.7301e-05 | 9.5271 | 1.4001 | 0.00016483 | 2.4223e-05 | 1200 | Residential, Medium Density-Two-five dwellingunits per acre | IHB-30 | Alhambra Exfiltration | Exfiltration Trench | 15.5766 | City of Indian Harbour Beach | Not provided | Alhambra Exfiltration | Indian Head (master plan) exfiltration with 1,330 ft. exfiltration pipe. | Exfiltration Trench | Underway | TBD | 63 | 10 | B | 16 | $500,000 | Not provided | Not provided | Not provided | N/A | Structural | 2016 | Banana River Lagoon | Not provided | Not provided | Not provided | Table 5 and TA | yes | 5.0312 | 0.070013
6751 | City of Indian Harbour Beach | Banana River | N/A | BR3-5, BR7 | 0.59 | 0.64 | 0.06775 | 9.5271 | 1.4001 | 0.64546 | 0.09486 | 1210 | Fixed Single Family Units | IHB-30 | Alhambra Exfiltration | Exfiltration Trench | 15.5766 | City of Indian Harbour Beach | Not provided | Alhambra Exfiltration | Indian Head (master plan) exfiltration with 1,330 ft. exfiltration pipe. | Exfiltration Trench | Underway | TBD | 63 | 10 | B | 16 | $500,000 | Not provided | Not provided | Not provided | N/A | Structural | 2016 | Banana River Lagoon | Not provided | Not provided | Not provided | Table 5 and TA | yes | 93.6836 | 274.1752
6752 | City of Indian Harbour Beach | Banana River | N/A | BR3-5, BR7 | 0.59 | 0.64 | 0.36401 | 9.5271 | 1.4001 | 3.4679 | 0.50966 | 1210 | Fixed Single Family Units | IHB-30 | Alhambra Exfiltration | Exfiltration Trench | 15.5766 | City of Indian Harbour Beach | Not provided | Alhambra Exfiltration | Indian Head (master plan) exfiltration with 1,330 ft. exfiltration pipe. | Exfiltration Trench | Underway | TBD | 63 | 10 | B | 16 | $500,000 | Not provided | Not provided | Not provided | N/A | Structural | 2016 | Banana River Lagoon | Not provided | Not provided | Not provided | Table 5 and TA | yes | 153.4841 | 1473.0827
6753 | City of Indian Harbour Beach | Banana River | N/A | BR3-5, BR7 | 0.59 | 0.64 | 0.064176 | 9.5271 | 1.4001 | 0.61142 | 0.089856 | 1210 | Fixed Single Family Units | IHB-30 | Alhambra Exfiltration | Exfiltration Trench | 15.5766 | City of Indian Harbour Beach | Not provided | Alhambra Exfiltration | Indian Head (master plan) exfiltration with 1,330 ft. exfiltration pipe. | Exfiltration Trench | Underway | TBD | 63 | 10 | B | 16 | $500,000 | Not provided | Not provided | Not provided | N/A | Structural | 2016 | Banana River Lagoon | Not provided | Not provided | Not provided | Table 5 and TA | yes | 77.8992 | 259.7127
6754 | City of Indian Harbour Beach | Banana River | N/A | BR3-5, BR7 | 0.59 | 0.64 | 0.19297 | 9.5271 | 1.4001 | 1.8385 | 0.27019 | 1200 | Residential, Medium Density-Two-five dwellingunits per acre | IHB-30 | Alhambra Exfiltration | Exfiltration Trench | 15.5766 | City of Indian Harbour Beach | Not provided | Alhambra Exfiltration | Indian Head (master plan) exfiltration with 1,330 ft. exfiltration pipe. | Exfiltration Trench | Underway | TBD | 63 | 10 | B | 16 | $500,000 | Not provided | Not provided | Not provided | N/A | Structural | 2016 | Banana River Lagoon | Not provided | Not provided | Not provided | Table 5 and TA | yes | 140.3575 | 780.9379
6755 | City of Indian Harbour Beach | Banana River | N/A | BR3-5, BR7 | 0.59 | 0.64 | 0.097721 | 9.5271 | 1.4001 | 0.931 | 0.13682 | 1210 | Fixed Single Family Units | IHB-30 | Alhambra Exfiltration | Exfiltration Trench | 15.5766 | City of Indian Harbour Beach | Not provided | Alhambra Exfiltration | Indian Head (master plan) exfiltration with 1,330 ft. exfiltration pipe. | Exfiltration Trench | Underway | TBD | 63 | 10 | B | 16 | $500,000 | Not provided | Not provided | Not provided | N/A | Structural | 2016 | Banana River Lagoon | Not provided | Not provided | Not provided | Table 5 and TA | yes | 80.6157 | 395.4647
6756 | City of Indian Harbour Beach | Banana River | N/A | BR3-5, BR7 | 0.59 | 0.64 | 0.088093 | 9.5271 | 1.4001 | 0.83927 | 0.12334 | 1210 | Fixed Single Family Units | IHB-30 | Alhambra Exfiltration | Exfiltration Trench | 15.5766 | City of Indian Harbour Beach | Not provided | Alhambra Exfiltration | Indian Head (master plan) exfiltration with 1,330 ft. exfiltration pipe. | Exfiltration Trench | Underway | TBD | 63 | 10 | B | 16 | $500,000 | Not provided | Not provided | Not provided | N/A | Structural | 2016 | Banana River Lagoon | Not provided | Not provided | Not provided | Table 5 and TA | yes | 76.0066 | 356.4985
6757 | City of Indian Harbour Beach | Banana River | N/A | BR3-5, BR7 | 0.59 | 0.64 | 0.088319 | 9.5271 | 1.4001 | 0.84143 | 0.12366 | 1210 | Fixed Single Family Units | IHB-30 | Alhambra Exfiltration | Exfiltration Trench | 15.5766 | City of Indian Harbour Beach | Not provided | Alhambra Exfiltration | Indian Head (master plan) exfiltration with 1,330 ft. exfiltration pipe. | Exfiltration Trench | Underway | TBD | 63 | 10 | B | 16 | $500,000 | Not provided | Not provided | Not provided | N/A | Structural | 2016 | Banana River Lagoon | Not provided | Not provided | Not provided | Table 5 and TA | yes | 75.7697 | 357.4148
6758 | City of Indian Harbour Beach | Banana River | N/A | BR3-5, BR7 | 0.59 | 0.64 | 0.1282 | 9.5271 | 1.4001 | 1.2214 | 0.1795 | 1210 | Fixed Single Family Units | IHB-30 | Alhambra Exfiltration | Exfiltration Trench | 15.5766 | City of Indian Harbour Beach | Not provided | Alhambra Exfiltration | Indian Head (master plan) exfiltration with 1,330 ft. exfiltration pipe. | Exfiltration Trench | Underway | TBD | 63 | 10 | B | 16 | $500,000 | Not provided | Not provided | Not provided | N/A | Structural | 2016 | Banana River Lagoon | Not provided | Not provided | Not provided | Table 5 and TA | yes | 91.8128 | 518.8169
6759 | City of Indian Harbour Beach | Banana River | N/A | BR3-5, BR7 | 0.59 | 0.64 | 0.022454 | 9.5271 | 1.4001 | 0.21392 | 0.031438 | 1210 | Fixed Single Family Units | IHB-30 | Alhambra Exfiltration | Exfiltration Trench | 15.5766 | City of Indian Harbour Beach | Not provided | Alhambra Exfiltration | Indian Head (master plan) exfiltration with 1,330 ft. exfiltration pipe. | Exfiltration Trench | Underway | TBD | 63 | 10 | B | 16 | $500,000 | Not provided | Not provided | Not provided | N/A | Structural | 2016 | Banana River Lagoon | Not provided | Not provided | Not provided | Table 5 and TA | yes | 43.1351 | 90.8672
6760 | City of Indian Harbour Beach | Banana River | N/A | BR3-5, BR7 | 0.59 | 0.64 | 0.15962 | 9.5278 | 1.4003 | 1.5208 | 0.2235 | 1200 | Residential, Medium Density-Two-five dwellingunits per acre | IHB-30 | Alhambra Exfiltration | Exfiltration Trench | 15.5766 | City of Indian Harbour Beach | Not provided | Alhambra Exfiltration | Indian Head (master plan) exfiltration with 1,330 ft. exfiltration pipe. | Exfiltration Trench | Underway | TBD | 63 | 10 | B | 16 | $500,000 | Not provided | Not provided | Not provided | N/A | Structural | 2016 | Banana River Lagoon | Not provided | Not provided | Not provided | Table 5 and TA | yes | 106.526 | 645.9446
6761 | City of Indian Harbour Beach | Banana River | N/A | BR3-5, BR7 | 0.59 | 0.64 | 0.0087546 | 9.5278 | 1.4003 | 0.083412 | 0.012259 | 1210 | Fixed Single Family Units | IHB-30 | Alhambra Exfiltration | Exfiltration Trench | 15.5766 | City of Indian Harbour Beach | Not provided | Alhambra Exfiltration | Indian Head (master plan) exfiltration with 1,330 ft. exfiltration pipe. | Exfiltration Trench | Underway | TBD | 63 | 10 | B | 16 | $500,000 | Not provided | Not provided | Not provided | N/A | Structural | 2016 | Banana River Lagoon | Not provided | Not provided | Not provided | Table 5 and TA | yes | 34.2447 | 35.4286
6762 | City of Indian Harbour Beach | Banana River | N/A | BR3-5, BR7 | 0.59 | 0.64 | 0.012026 | 9.5278 | 1.4003 | 0.11458 | 0.016839 | 1210 | Fixed Single Family Units | IHB-30 | Alhambra Exfiltration | Exfiltration Trench | 15.5766 | City of Indian Harbour Beach | Not provided | Alhambra Exfiltration | Indian Head (master plan) exfiltration with 1,330 ft. exfiltration pipe. | Exfiltration Trench | Underway | TBD | 63 | 10 | B | 16 | $500,000 | Not provided | Not provided | Not provided | N/A | Structural | 2016 | Banana River Lagoon | Not provided | Not provided | Not provided | Table 5 and TA | yes | 69.0772 | 48.6663
6763 | City of Indian Harbour Beach | Banana River | N/A | BR3-5, BR7 | 0.59 | 0.64 | 0.19272 | 9.5278 | 1.4003 | 1.8362 | 0.26986 | 1210 | Fixed Single Family Units | IHB-30 | Alhambra Exfiltration | Exfiltration Trench | 15.5766 | City of Indian Harbour Beach | Not provided | Alhambra Exfiltration | Indian Head (master plan) exfiltration with 1,330 ft. exfiltration pipe. | Exfiltration Trench | Underway | TBD | 63 | 10 | B | 16 | $500,000 | Not provided | Not provided | Not provided | N/A | Structural | 2016 | Banana River Lagoon | Not provided | Not provided | Not provided | Table 5 and TA | yes | 113.4144 | 779.909
6764 | City of Indian Harbour Beach | Banana River | N/A | BR3-5, BR7 | 0.59 | 0.64 | 0.048098 | 9.5278 | 1.4003 | 0.45827 | 0.06735 | 1210 | Fixed Single Family Units | IHB-30 | Alhambra Exfiltration | Exfiltration Trench | 15.5766 | City of Indian Harbour Beach | Not provided | Alhambra Exfiltration | Indian Head (master plan) exfiltration with 1,330 ft. exfiltration pipe. | Exfiltration Trench | Underway | TBD | 63 | 10 | B | 16 | $500,000 | Not provided | Not provided | Not provided | N/A | Structural | 2016 | Banana River Lagoon | Not provided | Not provided | Not provided | Table 5 and TA | yes | 62.2404 | 194.6468
6765 | City of Indian Harbour Beach | Banana River | N/A | BR3-5, BR7 | 0.59 | 0.64 | 0.19655 | 9.5278 | 1.4003 | 1.8727 | 0.27522 | 1210 | Fixed Single Family Units | IHB-30 | Alhambra Exfiltration | Exfiltration Trench | 15.5766 | City of Indian Harbour Beach | Not provided | Alhambra Exfiltration | Indian Head (master plan) exfiltration with 1,330 ft. exfiltration pipe. | Exfiltration Trench | Underway | TBD | 63 | 10 | B | 16 | $500,000 | Not provided | Not provided | Not provided | N/A | Structural | 2016 | Banana River Lagoon | Not provided | Not provided | Not provided | Table 5 and TA | yes | 114.5781 | 795.4048
6766 | City of Indian Harbour Beach | Banana River | N/A | BR3-5, BR7 | 0.59 | 0.64 | 0.23496 | 11.1215 | 2.1379 | 2.6131 | 0.50232 | 1300 | Residential, High Density | IHB-30 | Alhambra Exfiltration | Exfiltration Trench | 15.5766 | City of Indian Harbour Beach | Not provided | Alhambra Exfiltration | Indian Head (master plan) exfiltration with 1,330 ft. exfiltration pipe. | Exfiltration Trench | Underway | TBD | 63 | 10 | B | 16 | $500,000 | Not provided | Not provided | Not provided | N/A | Structural | 2016 | Banana River Lagoon | Not provided | Not provided | Not provided | Table 5 and TA | yes | 156.9453 | 950.8478
6767 | City of Indian Harbour Beach | Banana River | N/A | BR3-5, BR7 | 0.59 | 0.64 | 0.003489 | 11.1215 | 2.1379 | 0.038802 | 0.007459 | 1300 | Residential, High Density | IHB-30 | Alhambra Exfiltration | Exfiltration Trench | 15.5766 | City of Indian Harbour Beach | Not provided | Alhambra Exfiltration | Indian Head (master plan) exfiltration with 1,330 ft. exfiltration pipe. | Exfiltration Trench | Underway | TBD | 63 | 10 | B | 16 | $500,000 | Not provided | Not provided | Not provided | N/A | Structural | 2016 | Banana River Lagoon | Not provided | Not provided | Not provided | Table 5 and TA | yes | 16.5957 | 14.1193
6768 | City of Indian Harbour Beach | Banana River | N/A | BR3-5, BR7 | 0.59 | 0.64 | 0.13944 | 11.1215 | 2.1379 | 1.5508 | 0.29812 | 1300 | Residential, High Density | IHB-30 | Alhambra Exfiltration | Exfiltration Trench | 15.5766 | City of Indian Harbour Beach | Not provided | Alhambra Exfiltration | Indian Head (master plan) exfiltration with 1,330 ft. exfiltration pipe. | Exfiltration Trench | Underway | TBD | 63 | 10 | B | 16 | $500,000 | Not provided | Not provided | Not provided | N/A | Structural | 2016 | Banana River Lagoon | Not provided | Not provided | Not provided | Table 5 and TA | yes | 109.3251 | 564.3047
6769 | City of Indian Harbour Beach | Banana River | N/A | BR3-5, BR7 | 0.59 | 0.64 | 0.18486 | 9.5271 | 1.4001 | 1.7612 | 0.25883 | 1200 | Residential, Medium Density-Two-five dwellingunits per acre | IHB-30 | Alhambra Exfiltration | Exfiltration Trench | 15.5766 | City of Indian Harbour Beach | Not provided | Alhambra Exfiltration | Indian Head (master plan) exfiltration with 1,330 ft. exfiltration pipe. | Exfiltration Trench | Underway | TBD | 63 | 10 | B | 16 | $500,000 | Not provided | Not provided | Not provided | N/A | Structural | 2016 | Banana River Lagoon | Not provided | Not provided | Not provided | Table 5 and TA | yes | 129.9473 | 748.1128
6770 | City of Indian Harbour Beach | Banana River | N/A | BR3-5, BR7 | 0.59 | 0.64 | 0.0022299 | 9.5271 | 1.4001 | 0.021245 | 0.0031222 | 1210 | Fixed Single Family Units | IHB-30 | Alhambra Exfiltration | Exfiltration Trench | 15.5766 | City of Indian Harbour Beach | Not provided | Alhambra Exfiltration | Indian Head (master plan) exfiltration with 1,330 ft. exfiltration pipe. | Exfiltration Trench | Underway | TBD | 63 | 10 | B | 16 | $500,000 | Not provided | Not provided | Not provided | N/A | Structural | 2016 | Banana River Lagoon | Not provided | Not provided | Not provided | Table 5 and TA | yes | 46.839 | 9.0241
6771 | City of Indian Harbour Beach | Banana River | N/A | BR3-5, BR7 | 0.59 | 0.64 | 0.17667 | 9.5271 | 1.4001 | 1.6832 | 0.24737 | 1210 | Fixed Single Family Units | IHB-30 | Alhambra Exfiltration | Exfiltration Trench | 15.5766 | City of Indian Harbour Beach | Not provided | Alhambra Exfiltration | Indian Head (master plan) exfiltration with 1,330 ft. exfiltration pipe. | Exfiltration Trench | Underway | TBD | 63 | 10 | B | 16 | $500,000 | Not provided | Not provided | Not provided | N/A | Structural | 2016 | Banana River Lagoon | Not provided | Not provided | Not provided | Table 5 and TA | yes | 106.8585 | 714.9762
6772 | City of Indian Harbour Beach | Banana River | N/A | BR3-5, BR7 | 0.59 | 0.64 | 0.15586 | 9.5271 | 1.4001 | 1.4849 | 0.21822 | 1210 | Fixed Single Family Units | IHB-30 | Alhambra Exfiltration | Exfiltration Trench | 15.5766 | City of Indian Harbour Beach | Not provided | Alhambra Exfiltration | Indian Head (master plan) exfiltration with 1,330 ft. exfiltration pipe. | Exfiltration Trench | Underway | TBD | 63 | 10 | B | 16 | $500,000 | Not provided | Not provided | Not provided | N/A | Structural | 2016 | Banana River Lagoon | Not provided | Not provided | Not provided | Table 5 and TA | yes | 100.7017 | 630.7253
6773 | City of Indian Harbour Beach | Banana River | N/A | BR3-5, BR7 | 0.59 | 0.64 | 0.044576 | 9.5271 | 1.4001 | 0.42468 | 0.062413 | 1210 | Fixed Single Family Units | IHB-30 | Alhambra Exfiltration | Exfiltration Trench | 15.5766 | City of Indian Harbour Beach | Not provided | Alhambra Exfiltration | Indian Head (master plan) exfiltration with 1,330 ft. exfiltration pipe. | Exfiltration Trench | Underway | TBD | 63 | 10 | B | 16 | $500,000 | Not provided | Not provided | Not provided | N/A | Structural | 2016 | Banana River Lagoon | Not provided | Not provided | Not provided | Table 5 and TA | yes | 60.6769 | 180.3928
6774 | City of Indian Harbour Beach | Banana River | N/A | BR3-5, BR7 | 0.59 | 0.64 | 0.0035967 | 9.5271 | 1.4001 | 0.034266 | 0.0050359 | 1210 | Fixed Single Family Units | IHB-30 | Alhambra Exfiltration | Exfiltration Trench | 15.5766 | City of Indian Harbour Beach | Not provided | Alhambra Exfiltration | Indian Head (master plan) exfiltration with 1,330 ft. exfiltration pipe. | Exfiltration Trench | Underway | TBD | 63 | 10 | B | 16 | $500,000 | Not provided | Not provided | Not provided | N/A | Structural | 2016 | Banana River Lagoon | Not provided | Not provided | Not provided | Table 5 and TA | yes | 19.0805 | 14.5554
6775 | City of Indian Harbour Beach | Banana River | N/A | BR3-5, BR7 | 0.59 | 0.64 | 0.049968 | 9.5271 | 1.4001 | 0.47605 | 0.069962 | 1210 | Fixed Single Family Units | IHB-30 | Alhambra Exfiltration | Exfiltration Trench | 15.5766 | City of Indian Harbour Beach | Not provided | Alhambra Exfiltration | Indian Head (master plan) exfiltration with 1,330 ft. exfiltration pipe. | Exfiltration Trench | Underway | TBD | 63 | 10 | B | 16 | $500,000 | Not provided | Not provided | Not provided | N/A | Structural | 2016 | Banana River Lagoon | Not provided | Not provided | Not provided | Table 5 and TA | yes | 67.3967 | 202.2135
6776 | City of Indian Harbour Beach | Banana River | N/A | BR3-5, BR7 | 0.59 | 0.64 | 0.00083178 | 11.0888 | 2.1221 | 0.0092234 | 0.0017651 | 1210 | Fixed Single Family Units | IHB-30 | Alhambra Exfiltration | Exfiltration Trench | 15.5766 | City of Indian Harbour Beach | Not provided | Alhambra Exfiltration | Indian Head (master plan) exfiltration with 1,330 ft. exfiltration pipe. | Exfiltration Trench | Underway | TBD | 63 | 10 | B | 16 | $500,000 | Not provided | Not provided | Not provided | N/A | Structural | 2016 | Banana River Lagoon | Not provided | Not provided | Not provided | Table 5 and TA | yes | 8.3142 | 3.3661
6777 | City of Indian Harbour Beach | Banana River | N/A | BR3-5, BR7 | 0.59 | 0.64 | 0.0074119 | 11.0888 | 2.1221 | 0.082188 | 0.015729 | 1210 | Fixed Single Family Units | IHB-30 | Alhambra Exfiltration | Exfiltration Trench | 15.5766 | City of Indian Harbour Beach | Not provided | Alhambra Exfiltration | Indian Head (master plan) exfiltration with 1,330 ft. exfiltration pipe. | Exfiltration Trench | Underway | TBD | 63 | 10 | B | 16 | $500,000 | Not provided | Not provided | Not provided | N/A | Structural | 2016 | Banana River Lagoon | Not provided | Not provided | Not provided | Table 5 and TA | yes | 51.5266 | 29.9947
6778 | City of Indian Harbour Beach | Banana River | N/A | BR3-5, BR7 | 0.59 | 0.64 | 0.0054103 | 11.0888 | 2.1221 | 0.059993 | 0.011481 | 1210 | Fixed Single Family Units | IHB-30 | Alhambra Exfiltration | Exfiltration Trench | 15.5766 | City of Indian Harbour Beach | Not provided | Alhambra Exfiltration | Indian Head (master plan) exfiltration with 1,330 ft. exfiltration pipe. | Exfiltration Trench | Underway | TBD | 63 | 10 | B | 16 | $500,000 | Not provided | Not provided | Not provided | N/A | Structural | 2016 | Banana River Lagoon | Not provided | Not provided | Not provided | Table 5 and TA | yes | 46.5562 | 21.8947
6779 | City of Indian Harbour Beach | Banana River | N/A | BR3-5, BR7 | 0.59 | 0.64 | 0.18541 | 9.5271 | 1.4001 | 1.7664 | 0.2596 | 1200 | Residential, Medium Density-Two-five dwellingunits per acre | IHB-30 | Alhambra Exfiltration | Exfiltration Trench | 15.5766 | City of Indian Harbour Beach | Not provided | Alhambra Exfiltration | Indian Head (master plan) exfiltration with 1,330 ft. exfiltration pipe. | Exfiltration Trench | Underway | TBD | 63 | 10 | B | 16 | $500,000 | Not provided | Not provided | Not provided | N/A | Structural | 2016 | Banana River Lagoon | Not provided | Not provided | Not provided | Table 5 and TA | yes | 130.1446 | 750.333
6780 | City of Indian Harbour Beach | Banana River | N/A | BR3-5, BR7 | 0.59 | 0.64 | 0.026664 | 9.5271 | 1.4001 | 0.25404 | 0.037334 | 1210 | Fixed Single Family Units | IHB-30 | Alhambra Exfiltration | Exfiltration Trench | 15.5766 | City of Indian Harbour Beach | Not provided | Alhambra Exfiltration | Indian Head (master plan) exfiltration with 1,330 ft. exfiltration pipe. | Exfiltration Trench | Underway | TBD | 63 | 10 | B | 16 | $500,000 | Not provided | Not provided | Not provided | N/A | Structural | 2016 | Banana River Lagoon | Not provided | Not provided | Not provided | Table 5 and TA | yes | 61.5694 | 107.9072
6781 | City of Indian Harbour Beach | Banana River | N/A | BR3-5, BR7 | 0.59 | 0.64 | 0.16968 | 9.5271 | 1.4001 | 1.6166 | 0.23757 | 1210 | Fixed Single Family Units | IHB-30 | Alhambra Exfiltration | Exfiltration Trench | 15.5766 | City of Indian Harbour Beach | Not provided | Alhambra Exfiltration | Indian Head (master plan) exfiltration with 1,330 ft. exfiltration pipe. | Exfiltration Trench | Underway | TBD | 63 | 10 | B | 16 | $500,000 | Not provided | Not provided | Not provided | N/A | Structural | 2016 | Banana River Lagoon | Not provided | Not provided | Not provided | Table 5 and TA | yes | 104.8649 | 686.6667
6782 | City of Indian Harbour Beach | Banana River | N/A | BR3-5, BR7 | 0.59 | 0.64 | 0.13047 | 9.5271 | 1.4001 | 1.243 | 0.18268 | 1210 | Fixed Single Family Units | IHB-30 | Alhambra Exfiltration | Exfiltration Trench | 15.5766 | City of Indian Harbour Beach | Not provided | Alhambra Exfiltration | Indian Head (master plan) exfiltration with 1,330 ft. exfiltration pipe. | Exfiltration Trench | Underway | TBD | 63 | 10 | B | 16 | $500,000 | Not provided | Not provided | Not provided | N/A | Structural | 2016 | Banana River Lagoon | Not provided | Not provided | Not provided | Table 5 and TA | yes | 92.7555 | 528.0047
6783 | City of Indian Harbour Beach | Banana River | N/A | BR3-5, BR7 | 0.59 | 0.64 | 0.010429 | 9.5271 | 1.4001 | 0.099357 | 0.014602 | 1210 | Fixed Single Family Units | IHB-30 | Alhambra Exfiltration | Exfiltration Trench | 15.5766 | City of Indian Harbour Beach | Not provided | Alhambra Exfiltration | Indian Head (master plan) exfiltration with 1,330 ft. exfiltration pipe. | Exfiltration Trench | Underway | TBD | 63 | 10 | B | 16 | $500,000 | Not provided | Not provided | Not provided | N/A | Structural | 2016 | Banana River Lagoon | Not provided | Not provided | Not provided | Table 5 and TA | yes | 26.7708 | 42.2043
6784 | City of Indian Harbour Beach | Banana River | N/A | BR3-5, BR7 | 0.59 | 0.64 | 0.054459 | 9.5271 | 1.4001 | 0.51884 | 0.076251 | 1210 | Fixed Single Family Units | IHB-30 | Alhambra Exfiltration | Exfiltration Trench | 15.5766 | City of Indian Harbour Beach | Not provided | Alhambra Exfiltration | Indian Head (master plan) exfiltration with 1,330 ft. exfiltration pipe. | Exfiltration Trench | Underway | TBD | 63 | 10 | B | 16 | $500,000 | Not provided | Not provided | Not provided | N/A | Structural | 2016 | Banana River Lagoon | Not provided | Not provided | Not provided | Table 5 and TA | yes | 68.89 | 220.3891
6785 | City of Indian Harbour Beach | Banana River | N/A | BR3-5, BR7 | 0.59 | 0.64 | 0.040648 | 9.5271 | 1.4001 | 0.38725 | 0.056912 | 1210 | Fixed Single Family Units | IHB-30 | Alhambra Exfiltration | Exfiltration Trench | 15.5766 | City of Indian Harbour Beach | Not provided | Alhambra Exfiltration | Indian Head (master plan) exfiltration with 1,330 ft. exfiltration pipe. | Exfiltration Trench | Underway | TBD | 63 | 10 | B | 16 | $500,000 | Not provided | Not provided | Not provided | N/A | Structural | 2016 | Banana River Lagoon | Not provided | Not provided | Not provided | Table 5 and TA | yes | 55.2893 | 164.495
6786 | City of Indian Harbour Beach | Banana River | N/A | BR3-5, BR7 | 0.59 | 0.64 | 0.0062565 | 11.1222 | 2.138 | 0.069586 | 0.013377 | 1300 | Residential, High Density | IHB-30 | Alhambra Exfiltration | Exfiltration Trench | 15.5766 | City of Indian Harbour Beach | Not provided | Alhambra Exfiltration | Indian Head (master plan) exfiltration with 1,330 ft. exfiltration pipe. | Exfiltration Trench | Underway | TBD | 63 | 10 | B | 16 | $500,000 | Not provided | Not provided | Not provided | N/A | Structural | 2016 | Banana River Lagoon | Not provided | Not provided | Not provided | Table 5 and TA | yes | 36.0586 | 25.3193
6787 | City of Indian Harbour Beach | Banana River | N/A | BR3-5, BR7 | 0.59 | 0.64 | 0.1059 | 11.1222 | 2.138 | 1.1778 | 0.22641 | 1300 | Residential, High Density | IHB-30 | Alhambra Exfiltration | Exfiltration Trench | 15.5766 | City of Indian Harbour Beach | Not provided | Alhambra Exfiltration | Indian Head (master plan) exfiltration with 1,330 ft. exfiltration pipe. | Exfiltration Trench | Underway | TBD | 63 | 10 | B | 16 | $500,000 | Not provided | Not provided | Not provided | N/A | Structural | 2016 | Banana River Lagoon | Not provided | Not provided | Not provided | Table 5 and TA | yes | 94.4117 | 428.5526
6788 | City of Indian Harbour Beach | Banana River | N/A | BR3-5, BR7 | 0.59 | 0.64 | 0.0021349 | 11.1222 | 2.138 | 0.023745 | 0.0045645 | 1300 | Residential, High Density | IHB-30 | Alhambra Exfiltration | Exfiltration Trench | 15.5766 | City of Indian Harbour Beach | Not provided | Alhambra Exfiltration | Indian Head (master plan) exfiltration with 1,330 ft. exfiltration pipe. | Exfiltration Trench | Underway | TBD | 63 | 10 | B | 16 | $500,000 | Not provided | Not provided | Not provided | N/A | Structural | 2016 | Banana River Lagoon | Not provided | Not provided | Not provided | Table 5 and TA | yes | 14.1852 | 8.6397
6789 | City of Indian Harbour Beach | Banana River | N/A | BR3-5, BR7 | 0.59 | 0.64 | 0.25574 | 9.5271 | 1.4001 | 2.4365 | 0.35807 | 1200 | Residential, Medium Density-Two-five dwellingunits per acre | IHB-30 | Alhambra Exfiltration | Exfiltration Trench | 15.5766 | City of Indian Harbour Beach | Not provided | Alhambra Exfiltration | Indian Head (master plan) exfiltration with 1,330 ft. exfiltration pipe. | Exfiltration Trench | Underway | TBD | 63 | 10 | B | 16 | $500,000 | Not provided | Not provided | Not provided | N/A | Structural | 2016 | Banana River Lagoon | Not provided | Not provided | Not provided | Table 5 and TA | yes | 153.4887 | 1034.9385
6790 | City of Indian Harbour Beach | Banana River | N/A | BR3-5, BR7 | 0.59 | 0.64 | 0.10728 | 9.5271 | 1.4001 | 1.022 | 0.1502 | 1210 | Fixed Single Family Units | IHB-30 | Alhambra Exfiltration | Exfiltration Trench | 15.5766 | City of Indian Harbour Beach | Not provided | Alhambra Exfiltration | Indian Head (master plan) exfiltration with 1,330 ft. exfiltration pipe. | Exfiltration Trench | Underway | TBD | 63 | 10 | B | 16 | $500,000 | Not provided | Not provided | Not provided | N/A | Structural | 2016 | Banana River Lagoon | Not provided | Not provided | Not provided | Table 5 and TA | yes | 83.4546 | 434.1312
6791 | City of Indian Harbour Beach | Banana River | N/A | BR3-5, BR7 | 0.59 | 0.64 | 0.093561 | 9.5271 | 1.4001 | 0.89137 | 0.131 | 1210 | Fixed Single Family Units | IHB-30 | Alhambra Exfiltration | Exfiltration Trench | 15.5766 | City of Indian Harbour Beach | Not provided | Alhambra Exfiltration | Indian Head (master plan) exfiltration with 1,330 ft. exfiltration pipe. | Exfiltration Trench | Underway | TBD | 63 | 10 | B | 16 | $500,000 | Not provided | Not provided | Not provided | N/A | Structural | 2016 | Banana River Lagoon | Not provided | Not provided | Not provided | Table 5 and TA | yes | 78.408 | 378.6282
6792 | City of Indian Harbour Beach | Banana River | N/A | BR3-5, BR7 | 0.59 | 0.64 | 0.11667 | 9.5271 | 1.4001 | 1.1115 | 0.16335 | 1210 | Fixed Single Family Units | IHB-30 | Alhambra Exfiltration | Exfiltration Trench | 15.5766 | City of Indian Harbour Beach | Not provided | Alhambra Exfiltration | Indian Head (master plan) exfiltration with 1,330 ft. exfiltration pipe. | Exfiltration Trench | Underway | TBD | 63 | 10 | B | 16 | $500,000 | Not provided | Not provided | Not provided | N/A | Structural | 2016 | Banana River Lagoon | Not provided | Not provided | Not provided | Table 5 and TA | yes | 87.723 | 472.1414
6793 | City of Indian Harbour Beach | Banana River | N/A | BR3-5, BR7 | 0.59 | 0.64 | 0.029721 | 9.5271 | 1.4001 | 0.28316 | 0.041614 | 1210 | Fixed Single Family Units | IHB-30 | Alhambra Exfiltration | Exfiltration Trench | 15.5766 | City of Indian Harbour Beach | Not provided | Alhambra Exfiltration | Indian Head (master plan) exfiltration with 1,330 ft. exfiltration pipe. | Exfiltration Trench | Underway | TBD | 63 | 10 | B | 16 | $500,000 | Not provided | Not provided | Not provided | N/A | Structural | 2016 | Banana River Lagoon | Not provided | Not provided | Not provided | Table 5 and TA | yes | 45.8406 | 120.2776
6794 | City of Indian Harbour Beach | Banana River | N/A | BR3-5, BR7 | 0.59 | 0.64 | 0.014797 | 9.5271 | 1.4001 | 0.14098 | 0.020719 | 1210 | Fixed Single Family Units | IHB-30 | Alhambra Exfiltration | Exfiltration Trench | 15.5766 | City of Indian Harbour Beach | Not provided | Alhambra Exfiltration | Indian Head (master plan) exfiltration with 1,330 ft. exfiltration pipe. | Exfiltration Trench | Underway | TBD | 63 | 10 | B | 16 | $500,000 | Not provided | Not provided | Not provided | N/A | Structural | 2016 | Banana River Lagoon | Not provided | Not provided | Not provided | Table 5 and TA | yes | 43.3815 | 59.8831
6795 | City of Indian Harbour Beach | Banana River | N/A | BR3-5, BR7 | 0.59 | 0.64 | 0.11426 | 11.106 | 2.1328 | 1.269 | 0.24371 | 1300 | Residential, High Density | IHB-30 | Alhambra Exfiltration | Exfiltration Trench | 15.5766 | City of Indian Harbour Beach | Not provided | Alhambra Exfiltration | Indian Head (master plan) exfiltration with 1,330 ft. exfiltration pipe. | Exfiltration Trench | Underway | TBD | 63 | 10 | B | 16 | $500,000 | Not provided | Not provided | Not provided | N/A | Structural | 2016 | Banana River Lagoon | Not provided | Not provided | Not provided | Table 5 and TA | yes | 96.3654 | 462.4107
6796 | City of Indian Harbour Beach | Banana River | N/A | BR3-5, BR7 | 0.59 | 0.64 | 0.072454 | 11.106 | 2.1328 | 0.80467 | 0.15453 | 1300 | Residential, High Density | IHB-30 | Alhambra Exfiltration | Exfiltration Trench | 15.5766 | City of Indian Harbour Beach | Not provided | Alhambra Exfiltration | Indian Head (master plan) exfiltration with 1,330 ft. exfiltration pipe. | Exfiltration Trench | Underway | TBD | 63 | 10 | B | 16 | $500,000 | Not provided | Not provided | Not provided | N/A | Structural | 2016 | Banana River Lagoon | Not provided | Not provided | Not provided | Table 5 and TA | yes | 75.3254 | 293.2103
6797 | City of Indian Harbour Beach | Banana River | N/A | BR3-5, BR7 | 0.59 | 0.64 | 0.00057862 | 9.5135 | 1.6241 | 0.0055047 | 0.00093976 | 1210 | Fixed Single Family Units | IHB-30 | Alhambra Exfiltration | Exfiltration Trench | 15.5766 | City of Indian Harbour Beach | Not provided | Alhambra Exfiltration | Indian Head (master plan) exfiltration with 1,330 ft. exfiltration pipe. | Exfiltration Trench | Underway | TBD | 63 | 10 | B | 16 | $500,000 | Not provided | Not provided | Not provided | N/A | Structural | 2016 | Banana River Lagoon | Not provided | Not provided | Not provided | Table 5 and TA | yes | 39.8237 | 2.3416
6798 | City of Indian Harbour Beach | Banana River | N/A | BR3-5, BR7 | 0.59 | 0.64 | 0.21828 | 9.1371 | 1.3261 | 1.9944 | 0.28946 | 1210 | Fixed Single Family Units | IHB-30 | Alhambra Exfiltration | Exfiltration Trench | 15.5766 | City of Indian Harbour Beach | Not provided | Alhambra Exfiltration | Indian Head (master plan) exfiltration with 1,330 ft. exfiltration pipe. | Exfiltration Trench | Underway | TBD | 63 | 10 | B | 16 | $500,000 | Not provided | Not provided | Not provided | N/A | Structural | 2016 | Banana River Lagoon | Not provided | Not provided | Not provided | Table 5 and TA | yes | 132.5385 | 883.3401
6799 | City of Indian Harbour Beach | Banana River | N/A | BR3-5, BR7 | 0.59 | 0.64 | 0.095831 | 9.1371 | 1.3261 | 0.87562 | 0.12708 | 1210 | Fixed Single Family Units | IHB-30 | Alhambra Exfiltration | Exfiltration Trench | 15.5766 | City of Indian Harbour Beach | Not provided | Alhambra Exfiltration | Indian Head (master plan) exfiltration with 1,330 ft. exfiltration pipe. | Exfiltration Trench | Underway | TBD | 63 | 10 | B | 16 | $500,000 | Not provided | Not provided | Not provided | N/A | Structural | 2016 | Banana River Lagoon | Not provided | Not provided | Not provided | Table 5 and TA | yes | 93.0916 | 387.8159
6800 | City of Indian Harbour Beach | Banana River | N/A | BR3-5, BR7 | 0.59 | 0.64 | 0.1931 | 9.5271 | 1.4001 | 1.8397 | 0.27036 | 1200 | Residential, Medium Density-Two-five dwellingunits per acre | IHB-30 | Alhambra Exfiltration | Exfiltration Trench | 15.5766 | City of Indian Harbour Beach | Not provided | Alhambra Exfiltration | Indian Head (master plan) exfiltration with 1,330 ft. exfiltration pipe. | Exfiltration Trench | Underway | TBD | 63 | 10 | B | 16 | $500,000 | Not provided | Not provided | Not provided | N/A | Structural | 2016 | Banana River Lagoon | Not provided | Not provided | Not provided | Table 5 and TA | yes | 131.1804 | 781.4358
6801 | City of Indian Harbour Beach | Banana River | N/A | BR3-5, BR7 | 0.59 | 0.64 | 0.00056094 | 9.5271 | 1.4001 | 0.0053441 | 0.00078539 | 1210 | Fixed Single Family Units | IHB-30 | Alhambra Exfiltration | Exfiltration Trench | 15.5766 | City of Indian Harbour Beach | Not provided | Alhambra Exfiltration | Indian Head (master plan) exfiltration with 1,330 ft. exfiltration pipe. | Exfiltration Trench | Underway | TBD | 63 | 10 | B | 16 | $500,000 | Not provided | Not provided | Not provided | N/A | Structural | 2016 | Banana River Lagoon | Not provided | Not provided | Not provided | Table 5 and TA | yes | 16.4286 | 2.27
6802 | City of Indian Harbour Beach | Banana River | N/A | BR3-5, BR7 | 0.59 | 0.64 | 0.00058336 | 9.5271 | 1.4001 | 0.0055578 | 0.00081679 | 1210 | Fixed Single Family Units | IHB-30 | Alhambra Exfiltration | Exfiltration Trench | 15.5766 | City of Indian Harbour Beach | Not provided | Alhambra Exfiltration | Indian Head (master plan) exfiltration with 1,330 ft. exfiltration pipe. | Exfiltration Trench | Underway | TBD | 63 | 10 | B | 16 | $500,000 | Not provided | Not provided | Not provided | N/A | Structural | 2016 | Banana River Lagoon | Not provided | Not provided | Not provided | Table 5 and TA | yes | 39.8924 | 2.3608
6803 | City of Indian Harbour Beach | Banana River | N/A | BR3-5, BR7 | 0.59 | 0.64 | 2.8365e-05 | 9.5271 | 1.4001 | 0.00027023 | 3.9715e-05 | 1210 | Fixed Single Family Units | IHB-30 | Alhambra Exfiltration | Exfiltration Trench | 15.5766 | City of Indian Harbour Beach | Not provided | Alhambra Exfiltration | Indian Head (master plan) exfiltration with 1,330 ft. exfiltration pipe. | Exfiltration Trench | Underway | TBD | 63 | 10 | B | 16 | $500,000 | Not provided | Not provided | Not provided | N/A | Structural | 2016 | Banana River Lagoon | Not provided | Not provided | Not provided | Table 5 and TA | yes | 12.7188 | 0.11479
6804 | City of Indian Harbour Beach | Banana River | N/A | BR3-5, BR7 | 0.59 | 0.64 | 0.020098 | 9.5271 | 1.4001 | 0.19147 | 0.028139 | 1210 | Fixed Single Family Units | IHB-30 | Alhambra Exfiltration | Exfiltration Trench | 15.5766 | City of Indian Harbour Beach | Not provided | Alhambra Exfiltration | Indian Head (master plan) exfiltration with 1,330 ft. exfiltration pipe. | Exfiltration Trench | Underway | TBD | 63 | 10 | B | 16 | $500,000 | Not provided | Not provided | Not provided | N/A | Structural | 2016 | Banana River Lagoon | Not provided | Not provided | Not provided | Table 5 and TA | yes | 64.7721 | 81.3319
6805 | City of Indian Harbour Beach | Banana River | N/A | BR3-5, BR7 | 0.59 | 0.64 | 0.18927 | 9.5271 | 1.4001 | 1.8032 | 0.26501 | 1210 | Fixed Single Family Units | IHB-30 | Alhambra Exfiltration | Exfiltration Trench | 15.5766 | City of Indian Harbour Beach | Not provided | Alhambra Exfiltration | Indian Head (master plan) exfiltration with 1,330 ft. exfiltration pipe. | Exfiltration Trench | Underway | TBD | 63 | 10 | B | 16 | $500,000 | Not provided | Not provided | Not provided | N/A | Structural | 2016 | Banana River Lagoon | Not provided | Not provided | Not provided | Table 5 and TA | yes | 110.9743 | 765.956
6806 | City of Indian Harbour Beach | Banana River | N/A | BR3-5, BR7 | 0.59 | 0.64 | 0.15637 | 9.5271 | 1.4001 | 1.4898 | 0.21894 | 1210 | Fixed Single Family Units | IHB-30 | Alhambra Exfiltration | Exfiltration Trench | 15.5766 | City of Indian Harbour Beach | Not provided | Alhambra Exfiltration | Indian Head (master plan) exfiltration with 1,330 ft. exfiltration pipe. | Exfiltration Trench | Underway | TBD | 63 | 10 | B | 16 | $500,000 | Not provided | Not provided | Not provided | N/A | Structural | 2016 | Banana River Lagoon | Not provided | Not provided | Not provided | Table 5 and TA | yes | 101.9529 | 632.8055
6807 | City of Indian Harbour Beach | Banana River | N/A | BR3-5, BR7 | 0.59 | 0.64 | 0.0036513 | 9.5271 | 1.4001 | 0.034786 | 0.0051123 | 1210 | Fixed Single Family Units | IHB-30 | Alhambra Exfiltration | Exfiltration Trench | 15.5766 | City of Indian Harbour Beach | Not provided | Alhambra Exfiltration | Indian Head (master plan) exfiltration with 1,330 ft. exfiltration pipe. | Exfiltration Trench | Underway | TBD | 63 | 10 | B | 16 | $500,000 | Not provided | Not provided | Not provided | N/A | Structural | 2016 | Banana River Lagoon | Not provided | Not provided | Not provided | Table 5 and TA | yes | 15.523 | 14.7761
6808 | City of Indian Harbour Beach | Banana River | N/A | BR3-5, BR7 | 0.59 | 0.64 | 0.029328 | 9.5271 | 1.4001 | 0.27941 | 0.041064 | 1210 | Fixed Single Family Units | IHB-30 | Alhambra Exfiltration | Exfiltration Trench | 15.5766 | City of Indian Harbour Beach | Not provided | Alhambra Exfiltration | Indian Head (master plan) exfiltration with 1,330 ft. exfiltration pipe. | Exfiltration Trench | Underway | TBD | 63 | 10 | B | 16 | $500,000 | Not provided | Not provided | Not provided | N/A | Structural | 2016 | Banana River Lagoon | Not provided | Not provided | Not provided | Table 5 and TA | yes | 60.9096 | 118.6878
6809 | City of Indian Harbour Beach | Banana River | N/A | BR3-5, BR7 | 0.59 | 0.64 | 0.024775 | 9.5271 | 1.4001 | 0.23604 | 0.034689 | 1210 | Fixed Single Family Units | IHB-30 | Alhambra Exfiltration | Exfiltration Trench | 15.5766 | City of Indian Harbour Beach | Not provided | Alhambra Exfiltration | Indian Head (master plan) exfiltration with 1,330 ft. exfiltration pipe. | Exfiltration Trench | Underway | TBD | 63 | 10 | B | 16 | $500,000 | Not provided | Not provided | Not provided | N/A | Structural | 2016 | Banana River Lagoon | Not provided | Not provided | Not provided | Table 5 and TA | yes | 51.223 | 100.2613
6810 | City of Indian Harbour Beach | Banana River | N/A | BR3-5, BR7 | 0.59 | 0.64 | 0.2693 | 9.5271 | 1.4001 | 2.5656 | 0.37706 | 1200 | Residential, Medium Density-Two-five dwellingunits per acre | IHB-30 | Alhambra Exfiltration | Exfiltration Trench | 15.5766 | City of Indian Harbour Beach | Not provided | Alhambra Exfiltration | Indian Head (master plan) exfiltration with 1,330 ft. exfiltration pipe. | Exfiltration Trench | Underway | TBD | 63 | 10 | B | 16 | $500,000 | Not provided | Not provided | Not provided | N/A | Structural | 2016 | Banana River Lagoon | Not provided | Not provided | Not provided | Table 5 and TA | yes | 173.204 | 1089.8161
6811 | City of Indian Harbour Beach | Banana River | N/A | BR3-5, BR7 | 0.59 | 0.64 | 0.0040421 | 9.5271 | 1.4001 | 0.038509 | 0.0056595 | 1210 | Fixed Single Family Units | IHB-30 | Alhambra Exfiltration | Exfiltration Trench | 15.5766 | City of Indian Harbour Beach | Not provided | Alhambra Exfiltration | Indian Head (master plan) exfiltration with 1,330 ft. exfiltration pipe. | Exfiltration Trench | Underway | TBD | 63 | 10 | B | 16 | $500,000 | Not provided | Not provided | Not provided | N/A | Structural | 2016 | Banana River Lagoon | Not provided | Not provided | Not provided | Table 5 and TA | yes | 34.0711 | 16.3577
6812 | City of Indian Harbour Beach | Banana River | N/A | BR3-5, BR7 | 0.59 | 0.64 | 0.024025 | 9.5271 | 1.4001 | 0.22889 | 0.033639 | 1210 | Fixed Single Family Units | IHB-30 | Alhambra Exfiltration | Exfiltration Trench | 15.5766 | City of Indian Harbour Beach | Not provided | Alhambra Exfiltration | Indian Head (master plan) exfiltration with 1,330 ft. exfiltration pipe. | Exfiltration Trench | Underway | TBD | 63 | 10 | B | 16 | $500,000 | Not provided | Not provided | Not provided | N/A | Structural | 2016 | Banana River Lagoon | Not provided | Not provided | Not provided | Table 5 and TA | yes | 66.1343 | 97.2271
6813 | City of Indian Harbour Beach | Banana River | N/A | BR3-5, BR7 | 0.59 | 0.64 | 0.04617 | 9.5271 | 1.4001 | 0.43987 | 0.064645 | 1210 | Fixed Single Family Units | IHB-30 | Alhambra Exfiltration | Exfiltration Trench | 15.5766 | City of Indian Harbour Beach | Not provided | Alhambra Exfiltration | Indian Head (master plan) exfiltration with 1,330 ft. exfiltration pipe. | Exfiltration Trench | Underway | TBD | 63 | 10 | B | 16 | $500,000 | Not provided | Not provided | Not provided | N/A | Structural | 2016 | Banana River Lagoon | Not provided | Not provided | Not provided | Table 5 and TA | yes | 61.9919 | 186.8453
6814 | City of Indian Harbour Beach | Banana River | N/A | BR3-5, BR7 | 0.59 | 0.64 | 0.20698 | 9.5271 | 1.4001 | 1.9719 | 0.2898 | 1210 | Fixed Single Family Units | IHB-30 | Alhambra Exfiltration | Exfiltration Trench | 15.5766 | City of Indian Harbour Beach | Not provided | Alhambra Exfiltration | Indian Head (master plan) exfiltration with 1,330 ft. exfiltration pipe. | Exfiltration Trench | Underway | TBD | 63 | 10 | B | 16 | $500,000 | Not provided | Not provided | Not provided | N/A | Structural | 2016 | Banana River Lagoon | Not provided | Not provided | Not provided | Table 5 and TA | yes | 113.1856 | 837.6079
6815 | City of Indian Harbour Beach | Banana River | N/A | BR3-5, BR7 | 0.59 | 0.64 | 0.0069838 | 9.5271 | 1.4001 | 0.066536 | 0.0097784 | 1210 | Fixed Single Family Units | IHB-30 | Alhambra Exfiltration | Exfiltration Trench | 15.5766 | City of Indian Harbour Beach | Not provided | Alhambra Exfiltration | Indian Head (master plan) exfiltration with 1,330 ft. exfiltration pipe. | Exfiltration Trench | Underway | TBD | 63 | 10 | B | 16 | $500,000 | Not provided | Not provided | Not provided | N/A | Structural | 2016 | Banana River Lagoon | Not provided | Not provided | Not provided | Table 5 and TA | yes | 61.7586 | 28.2626
6816 | City of Indian Harbour Beach | Banana River | N/A | BR3-5, BR7 | 0.59 | 0.64 | 0.035441 | 9.5271 | 1.4001 | 0.33765 | 0.049623 | 1210 | Fixed Single Family Units | IHB-30 | Alhambra Exfiltration | Exfiltration Trench | 15.5766 | City of Indian Harbour Beach | Not provided | Alhambra Exfiltration | Indian Head (master plan) exfiltration with 1,330 ft. exfiltration pipe. | Exfiltration Trench | Underway | TBD | 63 | 10 | B | 16 | $500,000 | Not provided | Not provided | Not provided | N/A | Structural | 2016 | Banana River Lagoon | Not provided | Not provided | Not provided | Table 5 and TA | yes | 62.9942 | 143.4255
6817 | City of Indian Harbour Beach | Banana River | N/A | BR3-5, BR7 | 0.59 | 0.64 | 0.0006473 | 9.5271 | 1.4001 | 0.0061669 | 0.00090631 | 1210 | Fixed Single Family Units | IHB-30 | Alhambra Exfiltration | Exfiltration Trench | 15.5766 | City of Indian Harbour Beach | Not provided | Alhambra Exfiltration | Indian Head (master plan) exfiltration with 1,330 ft. exfiltration pipe. | Exfiltration Trench | Underway | TBD | 63 | 10 | B | 16 | $500,000 | Not provided | Not provided | Not provided | N/A | Structural | 2016 | Banana River Lagoon | Not provided | Not provided | Not provided | Table 5 and TA | yes | 12.8779 | 2.6195
6818 | City of Indian Harbour Beach | Banana River | N/A | BR3-5, BR7 | 0.59 | 0.64 | 0.023979 | 9.5271 | 1.4001 | 0.22845 | 0.033574 | 1210 | Fixed Single Family Units | IHB-30 | Alhambra Exfiltration | Exfiltration Trench | 15.5766 | City of Indian Harbour Beach | Not provided | Alhambra Exfiltration | Indian Head (master plan) exfiltration with 1,330 ft. exfiltration pipe. | Exfiltration Trench | Underway | TBD | 63 | 10 | B | 16 | $500,000 | Not provided | Not provided | Not provided | N/A | Structural | 2016 | Banana River Lagoon | Not provided | Not provided | Not provided | Table 5 and TA | yes | 63.979 | 97.0407
6819 | City of Indian Harbour Beach | Banana River | N/A | BR3-5, BR7 | 0.59 | 0.64 | 0.00019709 | 9.5271 | 1.4001 | 0.0018777 | 0.00027595 | 1210 | Fixed Single Family Units | IHB-30 | Alhambra Exfiltration | Exfiltration Trench | 15.5766 | City of Indian Harbour Beach | Not provided | Alhambra Exfiltration | Indian Head (master plan) exfiltration with 1,330 ft. exfiltration pipe. | Exfiltration Trench | Underway | TBD | 63 | 10 | B | 16 | $500,000 | Not provided | Not provided | Not provided | N/A | Structural | 2016 | Banana River Lagoon | Not provided | Not provided | Not provided | Table 5 and TA | yes | 7.911 | 0.79758
6820 | City of Indian Harbour Beach | Banana River | N/A | BR3-5, BR7 | 0.59 | 0.64 | 0.16552 | 9.5271 | 1.4001 | 1.577 | 0.23176 | 1210 | Fixed Single Family Units | IHB-30 | Alhambra Exfiltration | Exfiltration Trench | 15.5766 | City of Indian Harbour Beach | Not provided | Alhambra Exfiltration | Indian Head (master plan) exfiltration with 1,330 ft. exfiltration pipe. | Exfiltration Trench | Underway | TBD | 63 | 10 | B | 16 | $500,000 | Not provided | Not provided | Not provided | N/A | Structural | 2016 | Banana River Lagoon | Not provided | Not provided | Not provided | Table 5 and TA | yes | 112.4447 | 669.8528
6821 | City of Indian Harbour Beach | Banana River | N/A | BR3-5, BR7 | 0.59 | 0.64 | 0.30986 | 9.5271 | 1.4001 | 2.9521 | 0.43385 | 1210 | Fixed Single Family Units | IHB-30 | Alhambra Exfiltration | Exfiltration Trench | 15.5766 | City of Indian Harbour Beach | Not provided | Alhambra Exfiltration | Indian Head (master plan) exfiltration with 1,330 ft. exfiltration pipe. | Exfiltration Trench | Underway | TBD | 63 | 10 | B | 16 | $500,000 | Not provided | Not provided | Not provided | N/A | Structural | 2016 | Banana River Lagoon | Not provided | Not provided | Not provided | Table 5 and TA | yes | 140.479 | 1253.9694
6822 | City of Indian Harbour Beach | Banana River | N/A | BR3-5, BR7 | 0.59 | 0.64 | 0.0014882 | 9.5271 | 1.4001 | 0.014179 | 0.0020837 | 1210 | Fixed Single Family Units | IHB-30 | Alhambra Exfiltration | Exfiltration Trench | 15.5766 | City of Indian Harbour Beach | Not provided | Alhambra Exfiltration | Indian Head (master plan) exfiltration with 1,330 ft. exfiltration pipe. | Exfiltration Trench | Underway | TBD | 63 | 10 | B | 16 | $500,000 | Not provided | Not provided | Not provided | N/A | Structural | 2016 | Banana River Lagoon | Not provided | Not provided | Not provided | Table 5 and TA | yes | 11.8878 | 6.0227
6823 | City of Indian Harbour Beach | Banana River | N/A | BR3-5, BR7 | 0.59 | 0.64 | 0.12395 | 10.6376 | 1.9141 | 1.3185 | 0.23725 | 1200 | Residential, Medium Density-Two-five dwellingunits per acre | IHB-31 | Ronnie Exfiltration Extensio | Exfiltration Trench | 2.1745 | City of Indian Harbour Beach | Not provided | Ronnie Exfiltration Extension | Extension of Project IHB-29; additional 500 ft. exfiltration pipe. | Exfiltration Trench | Underway | TBD | 15 | 2 | B | 2 | $200,000 | Not provided | Not provided | Not provided | N/A | Structural | 2016 | Banana River Lagoon | Not provided | Not provided | Not provided | Table 5 and TA | yes | 120.0117 | 501.5889
6824 | City of Indian Harbour Beach | Banana River | N/A | BR3-5, BR7 | 0.59 | 0.64 | 0.034621 | 10.6376 | 1.9141 | 0.36828 | 0.066268 | 1300 | Residential, High Density | IHB-31 | Ronnie Exfiltration Extensio | Exfiltration Trench | 2.1745 | City of Indian Harbour Beach | Not provided | Ronnie Exfiltration Extension | Extension of Project IHB-29; additional 500 ft. exfiltration pipe. | Exfiltration Trench | Underway | TBD | 15 | 2 | B | 2 | $200,000 | Not provided | Not provided | Not provided | N/A | Structural | 2016 | Banana River Lagoon | Not provided | Not provided | Not provided | Table 5 and TA | yes | 105.6558 | 140.1046
6825 | City of Indian Harbour Beach | Banana River | N/A | BR3-5, BR7 | 0.59 | 0.64 | 0.026459 | 10.6376 | 1.9141 | 0.28146 | 0.050645 | 1210 | Fixed Single Family Units | IHB-31 | Ronnie Exfiltration Extensio | Exfiltration Trench | 2.1745 | City of Indian Harbour Beach | Not provided | Ronnie Exfiltration Extension | Extension of Project IHB-29; additional 500 ft. exfiltration pipe. | Exfiltration Trench | Underway | TBD | 15 | 2 | B | 2 | $200,000 | Not provided | Not provided | Not provided | N/A | Structural | 2016 | Banana River Lagoon | Not provided | Not provided | Not provided | Table 5 and TA | yes | 48.7402 | 107.0751
6826 | City of Indian Harbour Beach | Banana River | N/A | BR3-5, BR7 | 0.59 | 0.64 | 0.032784 | 10.6376 | 1.9141 | 0.34875 | 0.062753 | 1210 | Fixed Single Family Units | IHB-31 | Ronnie Exfiltration Extensio | Exfiltration Trench | 2.1745 | City of Indian Harbour Beach | Not provided | Ronnie Exfiltration Extension | Extension of Project IHB-29; additional 500 ft. exfiltration pipe. | Exfiltration Trench | Underway | TBD | 15 | 2 | B | 2 | $200,000 | Not provided | Not provided | Not provided | N/A | Structural | 2016 | Banana River Lagoon | Not provided | Not provided | Not provided | Table 5 and TA | yes | 64.6443 | 132.6739
6827 | City of Indian Harbour Beach | Banana River | N/A | BR3-5, BR7 | 0.59 | 0.64 | 0.0041072 | 10.6376 | 1.9141 | 0.043691 | 0.0078617 | 1210 | Fixed Single Family Units | IHB-31 | Ronnie Exfiltration Extensio | Exfiltration Trench | 2.1745 | City of Indian Harbour Beach | Not provided | Ronnie Exfiltration Extension | Extension of Project IHB-29; additional 500 ft. exfiltration pipe. | Exfiltration Trench | Underway | TBD | 15 | 2 | B | 2 | $200,000 | Not provided | Not provided | Not provided | N/A | Structural | 2016 | Banana River Lagoon | Not provided | Not provided | Not provided | Table 5 and TA | yes | 16.3253 | 16.6214
6828 | City of Indian Harbour Beach | Banana River | N/A | BR3-5, BR7 | 0.59 | 0.64 | 0.0079425 | 10.6376 | 1.9141 | 0.08449 | 0.015203 | 1330 | Residential, High density; Multiple Dwelling Units, Low Rise <Two stories or less> | IHB-31 | Ronnie Exfiltration Extensio | Exfiltration Trench | 2.1745 | City of Indian Harbour Beach | Not provided | Ronnie Exfiltration Extension | Extension of Project IHB-29; additional 500 ft. exfiltration pipe. | Exfiltration Trench | Underway | TBD | 15 | 2 | B | 2 | $200,000 | Not provided | Not provided | Not provided | N/A | Structural | 2016 | Banana River Lagoon | Not provided | Not provided | Not provided | Table 5 and TA | yes | 31.8625 | 32.1424
6829 | City of Indian Harbour Beach | Banana River | N/A | BR3-5, BR7 | 0.59 | 0.64 | 0.083982 | 10.6376 | 1.9141 | 0.89336 | 0.16075 | 1330 | Residential, High density; Multiple Dwelling Units, Low Rise <Two stories or less> | IHB-31 | Ronnie Exfiltration Extensio | Exfiltration Trench | 2.1745 | City of Indian Harbour Beach | Not provided | Ronnie Exfiltration Extension | Extension of Project IHB-29; additional 500 ft. exfiltration pipe. | Exfiltration Trench | Underway | TBD | 15 | 2 | B | 2 | $200,000 | Not provided | Not provided | Not provided | N/A | Structural | 2016 | Banana River Lagoon | Not provided | Not provided | Not provided | Table 5 and TA | yes | 77.3233 | 339.8611
6830 | City of Indian Harbour Beach | Banana River | N/A | BR3-5, BR7 | 0.59 | 0.64 | 0.076129 | 10.6376 | 1.9141 | 0.80983 | 0.14572 | 1330 | Residential, High density; Multiple Dwelling Units, Low Rise <Two stories or less> | IHB-31 | Ronnie Exfiltration Extensio | Exfiltration Trench | 2.1745 | City of Indian Harbour Beach | Not provided | Ronnie Exfiltration Extension | Extension of Project IHB-29; additional 500 ft. exfiltration pipe. | Exfiltration Trench | Underway | TBD | 15 | 2 | B | 2 | $200,000 | Not provided | Not provided | Not provided | N/A | Structural | 2016 | Banana River Lagoon | Not provided | Not provided | Not provided | Table 5 and TA | yes | 72.4182 | 308.0823
6831 | City of Indian Harbour Beach | Banana River | N/A | BR3-5, BR7 | 0.59 | 0.64 | 0.11818 | 9.5267 | 1.4001 | 1.1258 | 0.16546 | 1210 | Fixed Single Family Units | IHB-31 | Ronnie Exfiltration Extensio | Exfiltration Trench | 2.1745 | City of Indian Harbour Beach | Not provided | Ronnie Exfiltration Extension | Extension of Project IHB-29; additional 500 ft. exfiltration pipe. | Exfiltration Trench | Underway | TBD | 15 | 2 | B | 2 | $200,000 | Not provided | Not provided | Not provided | N/A | Structural | 2016 | Banana River Lagoon | Not provided | Not provided | Not provided | Table 5 and TA | yes | 88.9561 | 478.2379
6832 | City of Indian Harbour Beach | Banana River | N/A | BR3-5, BR7 | 0.59 | 0.64 | 0.17632 | 9.5267 | 1.4001 | 1.6798 | 0.24687 | 1210 | Fixed Single Family Units | IHB-31 | Ronnie Exfiltration Extensio | Exfiltration Trench | 2.1745 | City of Indian Harbour Beach | Not provided | Ronnie Exfiltration Extension | Extension of Project IHB-29; additional 500 ft. exfiltration pipe. | Exfiltration Trench | Underway | TBD | 15 | 2 | B | 2 | $200,000 | Not provided | Not provided | Not provided | N/A | Structural | 2016 | Banana River Lagoon | Not provided | Not provided | Not provided | Table 5 and TA | yes | 104.5534 | 713.5527
6833 | City of Indian Harbour Beach | Banana River | N/A | BR3-5, BR7 | 0.59 | 0.64 | 0.017744 | 9.5267 | 1.4001 | 0.16905 | 0.024844 | 1210 | Fixed Single Family Units | IHB-31 | Ronnie Exfiltration Extensio | Exfiltration Trench | 2.1745 | City of Indian Harbour Beach | Not provided | Ronnie Exfiltration Extension | Extension of Project IHB-29; additional 500 ft. exfiltration pipe. | Exfiltration Trench | Underway | TBD | 15 | 2 | B | 2 | $200,000 | Not provided | Not provided | Not provided | N/A | Structural | 2016 | Banana River Lagoon | Not provided | Not provided | Not provided | Table 5 and TA | yes | 44.7452 | 71.8088
6834 | City of Indian Harbour Beach | Banana River | N/A | BR3-5, BR7 | 0.59 | 0.64 | 0.027012 | 9.7745 | 1.5146 | 0.26403 | 0.040913 | 1210 | Fixed Single Family Units | IHB-31 | Ronnie Exfiltration Extensio | Exfiltration Trench | 2.1745 | City of Indian Harbour Beach | Not provided | Ronnie Exfiltration Extension | Extension of Project IHB-29; additional 500 ft. exfiltration pipe. | Exfiltration Trench | Underway | TBD | 15 | 2 | B | 2 | $200,000 | Not provided | Not provided | Not provided | N/A | Structural | 2016 | Banana River Lagoon | Not provided | Not provided | Not provided | Table 5 and TA | yes | 49.3127 | 109.3135
6835 | City of Indian Harbour Beach | Banana River | N/A | BR3-5, BR7 | 0.59 | 0.64 | 0.11367 | 10.5989 | 1.8962 | 1.2047 | 0.21553 | 1200 | Residential, Medium Density-Two-five dwellingunits per acre | IHB-31 | Ronnie Exfiltration Extensio | Exfiltration Trench | 2.1745 | City of Indian Harbour Beach | Not provided | Ronnie Exfiltration Extension | Extension of Project IHB-29; additional 500 ft. exfiltration pipe. | Exfiltration Trench | Underway | TBD | 15 | 2 | B | 2 | $200,000 | Not provided | Not provided | Not provided | N/A | Structural | 2016 | Banana River Lagoon | Not provided | Not provided | Not provided | Table 5 and TA | yes | 118.5204 | 459.9903
6836 | City of Indian Harbour Beach | Banana River | N/A | BR3-5, BR7 | 0.59 | 0.64 | 0.044917 | 10.5989 | 1.8962 | 0.47607 | 0.085171 | 1300 | Residential, High Density | IHB-31 | Ronnie Exfiltration Extensio | Exfiltration Trench | 2.1745 | City of Indian Harbour Beach | Not provided | Ronnie Exfiltration Extension | Extension of Project IHB-29; additional 500 ft. exfiltration pipe. | Exfiltration Trench | Underway | TBD | 15 | 2 | B | 2 | $200,000 | Not provided | Not provided | Not provided | N/A | Structural | 2016 | Banana River Lagoon | Not provided | Not provided | Not provided | Table 5 and TA | yes | 107.2014 | 181.7739
6837 | City of Indian Harbour Beach | Banana River | N/A | BR3-5, BR7 | 0.59 | 0.64 | 0.031159 | 10.5989 | 1.8962 | 0.33025 | 0.059083 | 1210 | Fixed Single Family Units | IHB-31 | Ronnie Exfiltration Extensio | Exfiltration Trench | 2.1745 | City of Indian Harbour Beach | Not provided | Ronnie Exfiltration Extension | Extension of Project IHB-29; additional 500 ft. exfiltration pipe. | Exfiltration Trench | Underway | TBD | 15 | 2 | B | 2 | $200,000 | Not provided | Not provided | Not provided | N/A | Structural | 2016 | Banana River Lagoon | Not provided | Not provided | Not provided | Table 5 and TA | yes | 47.9621 | 126.096
6838 | City of Indian Harbour Beach | Banana River | N/A | BR3-5, BR7 | 0.59 | 0.64 | 0.045483 | 10.5989 | 1.8962 | 0.48207 | 0.086243 | 1210 | Fixed Single Family Units | IHB-31 | Ronnie Exfiltration Extensio | Exfiltration Trench | 2.1745 | City of Indian Harbour Beach | Not provided | Ronnie Exfiltration Extension | Extension of Project IHB-29; additional 500 ft. exfiltration pipe. | Exfiltration Trench | Underway | TBD | 15 | 2 | B | 2 | $200,000 | Not provided | Not provided | Not provided | N/A | Structural | 2016 | Banana River Lagoon | Not provided | Not provided | Not provided | Table 5 and TA | yes | 66.4528 | 184.063
6839 | City of Indian Harbour Beach | Banana River | N/A | BR3-5, BR7 | 0.59 | 0.64 | 0.012018 | 10.5989 | 1.8962 | 0.12738 | 0.022788 | 1210 | Fixed Single Family Units | IHB-31 | Ronnie Exfiltration Extensio | Exfiltration Trench | 2.1745 | City of Indian Harbour Beach | Not provided | Ronnie Exfiltration Extension | Extension of Project IHB-29; additional 500 ft. exfiltration pipe. | Exfiltration Trench | Underway | TBD | 15 | 2 | B | 2 | $200,000 | Not provided | Not provided | Not provided | N/A | Structural | 2016 | Banana River Lagoon | Not provided | Not provided | Not provided | Table 5 and TA | yes | 28.0139 | 48.6347
6840 | City of Indian Harbour Beach | Banana River | N/A | BR3-5, BR7 | 0.59 | 0.64 | 0.079755 | 10.5989 | 1.8962 | 0.84531 | 0.15123 | 1330 | Residential, High density; Multiple Dwelling Units, Low Rise <Two stories or less> | IHB-31 | Ronnie Exfiltration Extensio | Exfiltration Trench | 2.1745 | City of Indian Harbour Beach | Not provided | Ronnie Exfiltration Extension | Extension of Project IHB-29; additional 500 ft. exfiltration pipe. | Exfiltration Trench | Underway | TBD | 15 | 2 | B | 2 | $200,000 | Not provided | Not provided | Not provided | N/A | Structural | 2016 | Banana River Lagoon | Not provided | Not provided | Not provided | Table 5 and TA | yes | 74.5505 | 322.755
6841 | City of Indian Harbour Beach | Banana River | N/A | BR3-5, BR7 | 0.59 | 0.64 | 0.083019 | 10.5989 | 1.8962 | 0.87991 | 0.15742 | 1330 | Residential, High density; Multiple Dwelling Units, Low Rise <Two stories or less> | IHB-31 | Ronnie Exfiltration Extensio | Exfiltration Trench | 2.1745 | City of Indian Harbour Beach | Not provided | Ronnie Exfiltration Extension | Extension of Project IHB-29; additional 500 ft. exfiltration pipe. | Exfiltration Trench | Underway | TBD | 15 | 2 | B | 2 | $200,000 | Not provided | Not provided | Not provided | N/A | Structural | 2016 | Banana River Lagoon | Not provided | Not provided | Not provided | Table 5 and TA | yes | 76.4763 | 335.9665
6842 | City of Indian Harbour Beach | Banana River | N/A | BR3-5, BR7 | 0.59 | 0.64 | 0.0064926 | 10.5989 | 1.8962 | 0.068814 | 0.012311 | 1330 | Residential, High density; Multiple Dwelling Units, Low Rise <Two stories or less> | IHB-31 | Ronnie Exfiltration Extensio | Exfiltration Trench | 2.1745 | City of Indian Harbour Beach | Not provided | Ronnie Exfiltration Extension | Extension of Project IHB-29; additional 500 ft. exfiltration pipe. | Exfiltration Trench | Underway | TBD | 15 | 2 | B | 2 | $200,000 | Not provided | Not provided | Not provided | N/A | Structural | 2016 | Banana River Lagoon | Not provided | Not provided | Not provided | Table 5 and TA | yes | 31.3374 | 26.2745
6843 | City of Indian Harbour Beach | Banana River | N/A | BR3-5, BR7 | 0.59 | 0.64 | 0.098237 | 9.5267 | 1.4001 | 0.93587 | 0.13754 | 1210 | Fixed Single Family Units | IHB-31 | Ronnie Exfiltration Extensio | Exfiltration Trench | 2.1745 | City of Indian Harbour Beach | Not provided | Ronnie Exfiltration Extension | Extension of Project IHB-29; additional 500 ft. exfiltration pipe. | Exfiltration Trench | Underway | TBD | 15 | 2 | B | 2 | $200,000 | Not provided | Not provided | Not provided | N/A | Structural | 2016 | Banana River Lagoon | Not provided | Not provided | Not provided | Table 5 and TA | yes | 81.4407 | 397.5498
6844 | City of Indian Harbour Beach | Banana River | N/A | BR3-5, BR7 | 0.59 | 0.64 | 0.16102 | 9.5267 | 1.4001 | 1.534 | 0.22544 | 1210 | Fixed Single Family Units | IHB-31 | Ronnie Exfiltration Extensio | Exfiltration Trench | 2.1745 | City of Indian Harbour Beach | Not provided | Ronnie Exfiltration Extension | Extension of Project IHB-29; additional 500 ft. exfiltration pipe. | Exfiltration Trench | Underway | TBD | 15 | 2 | B | 2 | $200,000 | Not provided | Not provided | Not provided | N/A | Structural | 2016 | Banana River Lagoon | Not provided | Not provided | Not provided | Table 5 and TA | yes | 102.2302 | 651.6246
6845 | City of Indian Harbour Beach | Banana River | N/A | BR3-5, BR7 | 0.59 | 0.64 | 0.050104 | 9.5267 | 1.4001 | 0.47733 | 0.07015 | 1210 | Fixed Single Family Units | IHB-31 | Ronnie Exfiltration Extensio | Exfiltration Trench | 2.1745 | City of Indian Harbour Beach | Not provided | Ronnie Exfiltration Extension | Extension of Project IHB-29; additional 500 ft. exfiltration pipe. | Exfiltration Trench | Underway | TBD | 15 | 2 | B | 2 | $200,000 | Not provided | Not provided | Not provided | N/A | Structural | 2016 | Banana River Lagoon | Not provided | Not provided | Not provided | Table 5 and TA | yes | 67.296 | 202.765
6846 | City of Indian Harbour Beach | Banana River | N/A | BR3-5, BR7 | 0.59 | 0.64 | 0.15969 | 9.5267 | 1.4001 | 1.5213 | 0.22357 | 1210 | Fixed Single Family Units | IHB-31 | Ronnie Exfiltration Extensio | Exfiltration Trench | 2.1745 | City of Indian Harbour Beach | Not provided | Ronnie Exfiltration Extension | Extension of Project IHB-29; additional 500 ft. exfiltration pipe. | Exfiltration Trench | Underway | TBD | 15 | 2 | B | 2 | $200,000 | Not provided | Not provided | Not provided | N/A | Structural | 2016 | Banana River Lagoon | Not provided | Not provided | Not provided | Table 5 and TA | yes | 101.9734 | 646.2239
6847 | City of Indian Harbour Beach | Banana River | N/A | BR3-5, BR7 | 0.59 | 0.64 | 0.057302 | 9.5267 | 1.4001 | 0.5459 | 0.080227 | 1210 | Fixed Single Family Units | IHB-31 | Ronnie Exfiltration Extensio | Exfiltration Trench | 2.1745 | City of Indian Harbour Beach | Not provided | Ronnie Exfiltration Extension | Extension of Project IHB-29; additional 500 ft. exfiltration pipe. | Exfiltration Trench | Underway | TBD | 15 | 2 | B | 2 | $200,000 | Not provided | Not provided | Not provided | N/A | Structural | 2016 | Banana River Lagoon | Not provided | Not provided | Not provided | Table 5 and TA | yes | 67.325 | 231.8922
6848 | City of Indian Harbour Beach | Banana River | N/A | BR3-5, BR7 | 0.59 | 0.64 | 0.052888 | 10.7362 | 1.9597 | 0.56781 | 0.10365 | 1200 | Residential, Medium Density-Two-five dwellingunits per acre | IHB-31 | Ronnie Exfiltration Extensio | Exfiltration Trench | 2.1745 | City of Indian Harbour Beach | Not provided | Ronnie Exfiltration Extension | Extension of Project IHB-29; additional 500 ft. exfiltration pipe. | Exfiltration Trench | Underway | TBD | 15 | 2 | B | 2 | $200,000 | Not provided | Not provided | Not provided | N/A | Structural | 2016 | Banana River Lagoon | Not provided | Not provided | Not provided | Table 5 and TA | yes | 64.0005 | 214.0298
6849 | City of Indian Harbour Beach | Banana River | N/A | BR3-5, BR7 | 0.59 | 0.64 | 0.01456 | 10.7362 | 1.9597 | 0.15631 | 0.028533 | 1300 | Residential, High Density | IHB-31 | Ronnie Exfiltration Extensio | Exfiltration Trench | 2.1745 | City of Indian Harbour Beach | Not provided | Ronnie Exfiltration Extension | Extension of Project IHB-29; additional 500 ft. exfiltration pipe. | Exfiltration Trench | Underway | TBD | 15 | 2 | B | 2 | $200,000 | Not provided | Not provided | Not provided | N/A | Structural | 2016 | Banana River Lagoon | Not provided | Not provided | Not provided | Table 5 and TA | yes | 55.586 | 58.9207
6850 | City of Indian Harbour Beach | Banana River | N/A | BR3-5, BR7 | 0.59 | 0.64 | 0.014661 | 10.7362 | 1.9597 | 0.15741 | 0.028732 | 1210 | Fixed Single Family Units | IHB-31 | Ronnie Exfiltration Extensio | Exfiltration Trench | 2.1745 | City of Indian Harbour Beach | Not provided | Ronnie Exfiltration Extension | Extension of Project IHB-29; additional 500 ft. exfiltration pipe. | Exfiltration Trench | Underway | TBD | 15 | 2 | B | 2 | $200,000 | Not provided | Not provided | Not provided | N/A | Structural | 2016 | Banana River Lagoon | Not provided | Not provided | Not provided | Table 5 and TA | yes | 39.712 | 59.3319
6851 | City of Indian Harbour Beach | Banana River | N/A | BR3-5, BR7 | 0.59 | 0.64 | 0.077144 | 10.7362 | 1.9597 | 0.82823 | 0.15118 | 1330 | Residential, High density; Multiple Dwelling Units, Low Rise <Two stories or less> | IHB-31 | Ronnie Exfiltration Extensio | Exfiltration Trench | 2.1745 | City of Indian Harbour Beach | Not provided | Ronnie Exfiltration Extension | Extension of Project IHB-29; additional 500 ft. exfiltration pipe. | Exfiltration Trench | Underway | TBD | 15 | 2 | B | 2 | $200,000 | Not provided | Not provided | Not provided | N/A | Structural | 2016 | Banana River Lagoon | Not provided | Not provided | Not provided | Table 5 and TA | yes | 71.9168 | 312.1893
6852 | City of Indian Harbour Beach | Banana River | N/A | BR3-5, BR7 | 0.59 | 0.64 | 0.035918 | 10.7362 | 1.9597 | 0.38562 | 0.070389 | 1330 | Residential, High density; Multiple Dwelling Units, Low Rise <Two stories or less> | IHB-31 | Ronnie Exfiltration Extensio | Exfiltration Trench | 2.1745 | City of Indian Harbour Beach | Not provided | Ronnie Exfiltration Extension | Extension of Project IHB-29; additional 500 ft. exfiltration pipe. | Exfiltration Trench | Underway | TBD | 15 | 2 | B | 2 | $200,000 | Not provided | Not provided | Not provided | N/A | Structural | 2016 | Banana River Lagoon | Not provided | Not provided | Not provided | Table 5 and TA | yes | 53.6693 | 145.3542
6853 | City of Indian Harbour Beach | Banana River | N/A | BR3-5, BR7 | 0.59 | 0.64 | 0.078449 | 10.2137 | 1.7179 | 0.80125 | 0.13477 | 1200 | Residential, Medium Density-Two-five dwellingunits per acre | IHB-31 | Ronnie Exfiltration Extensio | Exfiltration Trench | 2.1745 | City of Indian Harbour Beach | Not provided | Ronnie Exfiltration Extension | Extension of Project IHB-29; additional 500 ft. exfiltration pipe. | Exfiltration Trench | Underway | TBD | 15 | 2 | B | 2 | $200,000 | Not provided | Not provided | Not provided | N/A | Structural | 2016 | Banana River Lagoon | Not provided | Not provided | Not provided | Table 5 and TA | yes | 96.4905 | 317.4705
6854 | City of Indian Harbour Beach | Banana River | N/A | BR3-5, BR7 | 0.59 | 0.64 | 0.032405 | 10.2137 | 1.7179 | 0.33098 | 0.055669 | 1300 | Residential, High Density | IHB-31 | Ronnie Exfiltration Extensio | Exfiltration Trench | 2.1745 | City of Indian Harbour Beach | Not provided | Ronnie Exfiltration Extension | Extension of Project IHB-29; additional 500 ft. exfiltration pipe. | Exfiltration Trench | Underway | TBD | 15 | 2 | B | 2 | $200,000 | Not provided | Not provided | Not provided | N/A | Structural | 2016 | Banana River Lagoon | Not provided | Not provided | Not provided | Table 5 and TA | yes | 71.761 | 131.1391
6855 | City of Indian Harbour Beach | Banana River | N/A | BR3-5, BR7 | 0.59 | 0.64 | 0.062245 | 10.2137 | 1.7179 | 0.63575 | 0.10693 | 1210 | Fixed Single Family Units | IHB-31 | Ronnie Exfiltration Extensio | Exfiltration Trench | 2.1745 | City of Indian Harbour Beach | Not provided | Ronnie Exfiltration Extension | Extension of Project IHB-29; additional 500 ft. exfiltration pipe. | Exfiltration Trench | Underway | TBD | 15 | 2 | B | 2 | $200,000 | Not provided | Not provided | Not provided | N/A | Structural | 2016 | Banana River Lagoon | Not provided | Not provided | Not provided | Table 5 and TA | yes | 73.7324 | 251.8975
6856 | City of Indian Harbour Beach | Banana River | N/A | BR3-5, BR7 | 0.59 | 0.64 | 0.018909 | 10.2137 | 1.7179 | 0.19314 | 0.032485 | 1210 | Fixed Single Family Units | IHB-31 | Ronnie Exfiltration Extensio | Exfiltration Trench | 2.1745 | City of Indian Harbour Beach | Not provided | Ronnie Exfiltration Extension | Extension of Project IHB-29; additional 500 ft. exfiltration pipe. | Exfiltration Trench | Underway | TBD | 15 | 2 | B | 2 | $200,000 | Not provided | Not provided | Not provided | N/A | Structural | 2016 | Banana River Lagoon | Not provided | Not provided | Not provided | Table 5 and TA | yes | 35.0553 | 76.5239
6857 | City of Indian Harbour Beach | Banana River | N/A | BR3-5, BR7 | 0.59 | 0.64 | 0.11168 | 10.2137 | 1.7179 | 1.1407 | 0.19186 | 1330 | Residential, High density; Multiple Dwelling Units, Low Rise <Two stories or less> | IHB-31 | Ronnie Exfiltration Extensio | Exfiltration Trench | 2.1745 | City of Indian Harbour Beach | Not provided | Ronnie Exfiltration Extension | Extension of Project IHB-29; additional 500 ft. exfiltration pipe. | Exfiltration Trench | Underway | TBD | 15 | 2 | B | 2 | $200,000 | Not provided | Not provided | Not provided | N/A | Structural | 2016 | Banana River Lagoon | Not provided | Not provided | Not provided | Table 5 and TA | yes | 92.6269 | 451.9582
6858 | City of Indian Harbour Beach | Banana River | N/A | BR3-5, BR7 | 0.59 | 0.64 | 0.0035741 | 10.2137 | 1.7179 | 0.036505 | 0.0061401 | 1330 | Residential, High density; Multiple Dwelling Units, Low Rise <Two stories or less> | IHB-31 | Ronnie Exfiltration Extensio | Exfiltration Trench | 2.1745 | City of Indian Harbour Beach | Not provided | Ronnie Exfiltration Extension | Extension of Project IHB-29; additional 500 ft. exfiltration pipe. | Exfiltration Trench | Underway | TBD | 15 | 2 | B | 2 | $200,000 | Not provided | Not provided | Not provided | N/A | Structural | 2016 | Banana River Lagoon | Not provided | Not provided | Not provided | Table 5 and TA | yes | 29.6437 | 14.464
6859 | City of Indian Harbour Beach | Banana River | N/A | BR3-5, BR7 | 0.59 | 0.64 | 0.10143 | 9.5204 | 1.3992 | 0.96569 | 0.14192 | 1210 | Fixed Single Family Units | IHB-32 | Atlantic Exfiltration East | Exfiltration Trench | 37.6232 | City of Indian Harbour Beach | Not provided | Atlantic Exfiltration East | Jamestown Phase 1 (master plan)with 4,600 ft exfiltration. | Exfiltration Trench | Underway | TBD | 188 | 27 | B | 38 | $1,400,000 | Not provided | Not provided | Not provided | N/A | Structural | 2016 | Banana River Lagoon | Not provided | Not provided | Not provided | Table 5 and TA | yes | 81.7362 | 410.4859
6860 | City of Indian Harbour Beach | Banana River | N/A | BR3-5, BR7 | 0.59 | 0.64 | 0.020589 | 9.5204 | 1.3992 | 0.19602 | 0.028808 | 1210 | Fixed Single Family Units | IHB-32 | Atlantic Exfiltration East | Exfiltration Trench | 37.6232 | City of Indian Harbour Beach | Not provided | Atlantic Exfiltration East | Jamestown Phase 1 (master plan)with 4,600 ft exfiltration. | Exfiltration Trench | Underway | TBD | 188 | 27 | B | 38 | $1,400,000 | Not provided | Not provided | Not provided | N/A | Structural | 2016 | Banana River Lagoon | Not provided | Not provided | Not provided | Table 5 and TA | yes | 44.1967 | 83.3222
6861 | City of Indian Harbour Beach | Banana River | N/A | BR3-5, BR7 | 0.59 | 0.64 | 0.082332 | 9.5204 | 1.3992 | 0.78384 | 0.1152 | 1210 | Fixed Single Family Units | IHB-32 | Atlantic Exfiltration East | Exfiltration Trench | 37.6232 | City of Indian Harbour Beach | Not provided | Atlantic Exfiltration East | Jamestown Phase 1 (master plan)with 4,600 ft exfiltration. | Exfiltration Trench | Underway | TBD | 188 | 27 | B | 38 | $1,400,000 | Not provided | Not provided | Not provided | N/A | Structural | 2016 | Banana River Lagoon | Not provided | Not provided | Not provided | Table 5 and TA | yes | 83.9026 | 333.1854
6862 | City of Indian Harbour Beach | Banana River | N/A | BR3-5, BR7 | 0.59 | 0.64 | 0.18421 | 9.5204 | 1.3992 | 1.7538 | 0.25774 | 1210 | Fixed Single Family Units | IHB-32 | Atlantic Exfiltration East | Exfiltration Trench | 37.6232 | City of Indian Harbour Beach | Not provided | Atlantic Exfiltration East | Jamestown Phase 1 (master plan)with 4,600 ft exfiltration. | Exfiltration Trench | Underway | TBD | 188 | 27 | B | 38 | $1,400,000 | Not provided | Not provided | Not provided | N/A | Structural | 2016 | Banana River Lagoon | Not provided | Not provided | Not provided | Table 5 and TA | yes | 110.6748 | 745.4828
6863 | City of Indian Harbour Beach | Banana River | N/A | BR3-5, BR7 | 0.59 | 0.64 | 0.12741 | 9.5204 | 1.3992 | 1.213 | 0.17826 | 1210 | Fixed Single Family Units | IHB-32 | Atlantic Exfiltration East | Exfiltration Trench | 37.6232 | City of Indian Harbour Beach | Not provided | Atlantic Exfiltration East | Jamestown Phase 1 (master plan)with 4,600 ft exfiltration. | Exfiltration Trench | Underway | TBD | 188 | 27 | B | 38 | $1,400,000 | Not provided | Not provided | Not provided | N/A | Structural | 2016 | Banana River Lagoon | Not provided | Not provided | Not provided | Table 5 and TA | yes | 96.7428 | 515.5928
6864 | City of Indian Harbour Beach | Banana River | N/A | BR3-5, BR7 | 0.59 | 0.64 | 0.10179 | 9.5204 | 1.3992 | 0.96909 | 0.14242 | 1210 | Fixed Single Family Units | IHB-32 | Atlantic Exfiltration East | Exfiltration Trench | 37.6232 | City of Indian Harbour Beach | Not provided | Atlantic Exfiltration East | Jamestown Phase 1 (master plan)with 4,600 ft exfiltration. | Exfiltration Trench | Underway | TBD | 188 | 27 | B | 38 | $1,400,000 | Not provided | Not provided | Not provided | N/A | Structural | 2016 | Banana River Lagoon | Not provided | Not provided | Not provided | Table 5 and TA | yes | 81.672 | 411.9309
6865 | City of Indian Harbour Beach | Banana River | N/A | BR3-5, BR7 | 0.59 | 0.64 | 0.18334 | 9.5218 | 1.3994 | 1.7457 | 0.25656 | 1200 | Residential, Medium Density-Two-five dwellingunits per acre | IHB-32 | Atlantic Exfiltration East | Exfiltration Trench | 37.6232 | City of Indian Harbour Beach | Not provided | Atlantic Exfiltration East | Jamestown Phase 1 (master plan)with 4,600 ft exfiltration. | Exfiltration Trench | Underway | TBD | 188 | 27 | B | 38 | $1,400,000 | Not provided | Not provided | Not provided | N/A | Structural | 2016 | Banana River Lagoon | Not provided | Not provided | Not provided | Table 5 and TA | yes | 129.6895 | 741.9578
6866 | City of Indian Harbour Beach | Banana River | N/A | BR3-5, BR7 | 0.59 | 0.64 | 0.019804 | 9.5218 | 1.3994 | 0.18857 | 0.027713 | 1210 | Fixed Single Family Units | IHB-32 | Atlantic Exfiltration East | Exfiltration Trench | 37.6232 | City of Indian Harbour Beach | Not provided | Atlantic Exfiltration East | Jamestown Phase 1 (master plan)with 4,600 ft exfiltration. | Exfiltration Trench | Underway | TBD | 188 | 27 | B | 38 | $1,400,000 | Not provided | Not provided | Not provided | N/A | Structural | 2016 | Banana River Lagoon | Not provided | Not provided | Not provided | Table 5 and TA | yes | 37.8686 | 80.1441
6867 | City of Indian Harbour Beach | Banana River | N/A | BR3-5, BR7 | 0.59 | 0.64 | 0.083382 | 9.5218 | 1.3994 | 0.79395 | 0.11668 | 1210 | Fixed Single Family Units | IHB-32 | Atlantic Exfiltration East | Exfiltration Trench | 37.6232 | City of Indian Harbour Beach | Not provided | Atlantic Exfiltration East | Jamestown Phase 1 (master plan)with 4,600 ft exfiltration. | Exfiltration Trench | Underway | TBD | 188 | 27 | B | 38 | $1,400,000 | Not provided | Not provided | Not provided | N/A | Structural | 2016 | Banana River Lagoon | Not provided | Not provided | Not provided | Table 5 and TA | yes | 79.3691 | 337.4346
6868 | City of Indian Harbour Beach | Banana River | N/A | BR3-5, BR7 | 0.59 | 0.64 | 0.19356 | 9.5218 | 1.3994 | 1.843 | 0.27086 | 1210 | Fixed Single Family Units | IHB-32 | Atlantic Exfiltration East | Exfiltration Trench | 37.6232 | City of Indian Harbour Beach | Not provided | Atlantic Exfiltration East | Jamestown Phase 1 (master plan)with 4,600 ft exfiltration. | Exfiltration Trench | Underway | TBD | 188 | 27 | B | 38 | $1,400,000 | Not provided | Not provided | Not provided | N/A | Structural | 2016 | Banana River Lagoon | Not provided | Not provided | Not provided | Table 5 and TA | yes | 112.9811 | 783.3054
6869 | City of Indian Harbour Beach | Banana River | N/A | BR3-5, BR7 | 0.59 | 0.64 | 0.010381 | 9.5218 | 1.3994 | 0.098851 | 0.014528 | 1210 | Fixed Single Family Units | IHB-32 | Atlantic Exfiltration East | Exfiltration Trench | 37.6232 | City of Indian Harbour Beach | Not provided | Atlantic Exfiltration East | Jamestown Phase 1 (master plan)with 4,600 ft exfiltration. | Exfiltration Trench | Underway | TBD | 188 | 27 | B | 38 | $1,400,000 | Not provided | Not provided | Not provided | N/A | Structural | 2016 | Banana River Lagoon | Not provided | Not provided | Not provided | Table 5 and TA | yes | 39.8156 | 42.0124
6870 | City of Indian Harbour Beach | Banana River | N/A | BR3-5, BR7 | 0.59 | 0.64 | 0.1219 | 9.5218 | 1.3994 | 1.1607 | 0.17058 | 1210 | Fixed Single Family Units | IHB-32 | Atlantic Exfiltration East | Exfiltration Trench | 37.6232 | City of Indian Harbour Beach | Not provided | Atlantic Exfiltration East | Jamestown Phase 1 (master plan)with 4,600 ft exfiltration. | Exfiltration Trench | Underway | TBD | 188 | 27 | B | 38 | $1,400,000 | Not provided | Not provided | Not provided | N/A | Structural | 2016 | Banana River Lagoon | Not provided | Not provided | Not provided | Table 5 and TA | yes | 99.8998 | 493.3009
6871 | City of Indian Harbour Beach | Banana River | N/A | BR3-5, BR7 | 0.59 | 0.64 | 0.093459 | 9.5224 | 1.3995 | 0.88996 | 0.13079 | 1200 | Residential, Medium Density-Two-five dwellingunits per acre | IHB-32 | Atlantic Exfiltration East | Exfiltration Trench | 37.6232 | City of Indian Harbour Beach | Not provided | Atlantic Exfiltration East | Jamestown Phase 1 (master plan)with 4,600 ft exfiltration. | Exfiltration Trench | Underway | TBD | 188 | 27 | B | 38 | $1,400,000 | Not provided | Not provided | Not provided | N/A | Structural | 2016 | Banana River Lagoon | Not provided | Not provided | Not provided | Table 5 and TA | yes | 98.0697 | 378.2169
6872 | City of Indian Harbour Beach | Banana River | N/A | BR3-5, BR7 | 0.59 | 0.64 | 0.010088 | 9.5224 | 1.3995 | 0.096061 | 0.014118 | 1210 | Fixed Single Family Units | IHB-32 | Atlantic Exfiltration East | Exfiltration Trench | 37.6232 | City of Indian Harbour Beach | Not provided | Atlantic Exfiltration East | Jamestown Phase 1 (master plan)with 4,600 ft exfiltration. | Exfiltration Trench | Underway | TBD | 188 | 27 | B | 38 | $1,400,000 | Not provided | Not provided | Not provided | N/A | Structural | 2016 | Banana River Lagoon | Not provided | Not provided | Not provided | Table 5 and TA | yes | 25.6038 | 40.8244
6873 | City of Indian Harbour Beach | Banana River | N/A | BR3-5, BR7 | 0.59 | 0.64 | 0.041406 | 9.5224 | 1.3995 | 0.39429 | 0.057946 | 1210 | Fixed Single Family Units | IHB-32 | Atlantic Exfiltration East | Exfiltration Trench | 37.6232 | City of Indian Harbour Beach | Not provided | Atlantic Exfiltration East | Jamestown Phase 1 (master plan)with 4,600 ft exfiltration. | Exfiltration Trench | Underway | TBD | 188 | 27 | B | 38 | $1,400,000 | Not provided | Not provided | Not provided | N/A | Structural | 2016 | Banana River Lagoon | Not provided | Not provided | Not provided | Table 5 and TA | yes | 59.0373 | 167.5646
6874 | City of Indian Harbour Beach | Banana River | N/A | BR3-5, BR7 | 0.59 | 0.64 | 0.047428 | 9.5224 | 1.3995 | 0.45163 | 0.066373 | 1210 | Fixed Single Family Units | IHB-32 | Atlantic Exfiltration East | Exfiltration Trench | 37.6232 | City of Indian Harbour Beach | Not provided | Atlantic Exfiltration East | Jamestown Phase 1 (master plan)with 4,600 ft exfiltration. | Exfiltration Trench | Underway | TBD | 188 | 27 | B | 38 | $1,400,000 | Not provided | Not provided | Not provided | N/A | Structural | 2016 | Banana River Lagoon | Not provided | Not provided | Not provided | Table 5 and TA | yes | 61.7348 | 191.9344
6875 | City of Indian Harbour Beach | Banana River | N/A | BR3-5, BR7 | 0.59 | 0.64 | 0.11961 | 9.5224 | 1.3995 | 1.1389 | 0.16738 | 1210 | Fixed Single Family Units | IHB-32 | Atlantic Exfiltration East | Exfiltration Trench | 37.6232 | City of Indian Harbour Beach | Not provided | Atlantic Exfiltration East | Jamestown Phase 1 (master plan)with 4,600 ft exfiltration. | Exfiltration Trench | Underway | TBD | 188 | 27 | B | 38 | $1,400,000 | Not provided | Not provided | Not provided | N/A | Structural | 2016 | Banana River Lagoon | Not provided | Not provided | Not provided | Table 5 and TA | yes | 94.3476 | 484.0269
6876 | City of Indian Harbour Beach | Banana River | N/A | BR3-5, BR7 | 0.59 | 0.64 | 0.1816 | 9.5224 | 1.3995 | 1.7292 | 0.25414 | 1210 | Fixed Single Family Units | IHB-32 | Atlantic Exfiltration East | Exfiltration Trench | 37.6232 | City of Indian Harbour Beach | Not provided | Atlantic Exfiltration East | Jamestown Phase 1 (master plan)with 4,600 ft exfiltration. | Exfiltration Trench | Underway | TBD | 188 | 27 | B | 38 | $1,400,000 | Not provided | Not provided | Not provided | N/A | Structural | 2016 | Banana River Lagoon | Not provided | Not provided | Not provided | Table 5 and TA | yes | 109.528 | 734.8922
6877 | City of Indian Harbour Beach | Banana River | N/A | BR3-5, BR7 | 0.59 | 0.64 | 0.0012022 | 9.5224 | 1.3995 | 0.011448 | 0.0016824 | 1210 | Fixed Single Family Units | IHB-32 | Atlantic Exfiltration East | Exfiltration Trench | 37.6232 | City of Indian Harbour Beach | Not provided | Atlantic Exfiltration East | Jamestown Phase 1 (master plan)with 4,600 ft exfiltration. | Exfiltration Trench | Underway | TBD | 188 | 27 | B | 38 | $1,400,000 | Not provided | Not provided | Not provided | N/A | Structural | 2016 | Banana River Lagoon | Not provided | Not provided | Not provided | Table 5 and TA | yes | 26.1126 | 4.865
6878 | City of Indian Harbour Beach | Banana River | N/A | BR3-5, BR7 | 0.59 | 0.64 | 0.081577 | 9.5207 | 1.3992 | 0.77667 | 0.11414 | 1200 | Residential, Medium Density-Two-five dwellingunits per acre | IHB-32 | Atlantic Exfiltration East | Exfiltration Trench | 37.6232 | City of Indian Harbour Beach | Not provided | Atlantic Exfiltration East | Jamestown Phase 1 (master plan)with 4,600 ft exfiltration. | Exfiltration Trench | Underway | TBD | 188 | 27 | B | 38 | $1,400,000 | Not provided | Not provided | Not provided | N/A | Structural | 2016 | Banana River Lagoon | Not provided | Not provided | Not provided | Table 5 and TA | yes | 81.0714 | 330.1317
6879 | City of Indian Harbour Beach | Banana River | N/A | BR3-5, BR7 | 0.59 | 0.64 | 0.06306 | 9.5207 | 1.3992 | 0.60037 | 0.088234 | 1210 | Fixed Single Family Units | IHB-32 | Atlantic Exfiltration East | Exfiltration Trench | 37.6232 | City of Indian Harbour Beach | Not provided | Atlantic Exfiltration East | Jamestown Phase 1 (master plan)with 4,600 ft exfiltration. | Exfiltration Trench | Underway | TBD | 188 | 27 | B | 38 | $1,400,000 | Not provided | Not provided | Not provided | N/A | Structural | 2016 | Banana River Lagoon | Not provided | Not provided | Not provided | Table 5 and TA | yes | 64.4691 | 255.1947
6880 | City of Indian Harbour Beach | Banana River | N/A | BR3-5, BR7 | 0.59 | 0.64 | 0.10954 | 9.5207 | 1.3992 | 1.0429 | 0.15327 | 1210 | Fixed Single Family Units | IHB-32 | Atlantic Exfiltration East | Exfiltration Trench | 37.6232 | City of Indian Harbour Beach | Not provided | Atlantic Exfiltration East | Jamestown Phase 1 (master plan)with 4,600 ft exfiltration. | Exfiltration Trench | Underway | TBD | 188 | 27 | B | 38 | $1,400,000 | Not provided | Not provided | Not provided | N/A | Structural | 2016 | Banana River Lagoon | Not provided | Not provided | Not provided | Table 5 and TA | yes | 90.4922 | 443.282
6881 | City of Indian Harbour Beach | Banana River | N/A | BR3-5, BR7 | 0.59 | 0.64 | 0.23211 | 9.5207 | 1.3992 | 2.2098 | 0.32477 | 1210 | Fixed Single Family Units | IHB-32 | Atlantic Exfiltration East | Exfiltration Trench | 37.6232 | City of Indian Harbour Beach | Not provided | Atlantic Exfiltration East | Jamestown Phase 1 (master plan)with 4,600 ft exfiltration. | Exfiltration Trench | Underway | TBD | 188 | 27 | B | 38 | $1,400,000 | Not provided | Not provided | Not provided | N/A | Structural | 2016 | Banana River Lagoon | Not provided | Not provided | Not provided | Table 5 and TA | yes | 122.6276 | 939.3152
6882 | City of Indian Harbour Beach | Banana River | N/A | BR3-5, BR7 | 0.59 | 0.64 | 0.036007 | 9.5207 | 1.3992 | 0.34281 | 0.050381 | 1210 | Fixed Single Family Units | IHB-32 | Atlantic Exfiltration East | Exfiltration Trench | 37.6232 | City of Indian Harbour Beach | Not provided | Atlantic Exfiltration East | Jamestown Phase 1 (master plan)with 4,600 ft exfiltration. | Exfiltration Trench | Underway | TBD | 188 | 27 | B | 38 | $1,400,000 | Not provided | Not provided | Not provided | N/A | Structural | 2016 | Banana River Lagoon | Not provided | Not provided | Not provided | Table 5 and TA | yes | 58.6024 | 145.7141
6883 | City of Indian Harbour Beach | Banana River | N/A | BR3-5, BR7 | 0.59 | 0.64 | 0.0058848 | 9.5207 | 1.3992 | 0.056027 | 0.008234 | 1210 | Fixed Single Family Units | IHB-32 | Atlantic Exfiltration East | Exfiltration Trench | 37.6232 | City of Indian Harbour Beach | Not provided | Atlantic Exfiltration East | Jamestown Phase 1 (master plan)with 4,600 ft exfiltration. | Exfiltration Trench | Underway | TBD | 188 | 27 | B | 38 | $1,400,000 | Not provided | Not provided | Not provided | N/A | Structural | 2016 | Banana River Lagoon | Not provided | Not provided | Not provided | Table 5 and TA | yes | 24.4845 | 23.8149
6884 | City of Indian Harbour Beach | Banana River | N/A | BR3-5, BR7 | 0.59 | 0.64 | 0.07642 | 9.5207 | 1.3992 | 0.72757 | 0.10693 | 1210 | Fixed Single Family Units | IHB-32 | Atlantic Exfiltration East | Exfiltration Trench | 37.6232 | City of Indian Harbour Beach | Not provided | Atlantic Exfiltration East | Jamestown Phase 1 (master plan)with 4,600 ft exfiltration. | Exfiltration Trench | Underway | TBD | 188 | 27 | B | 38 | $1,400,000 | Not provided | Not provided | Not provided | N/A | Structural | 2016 | Banana River Lagoon | Not provided | Not provided | Not provided | Table 5 and TA | yes | 83.3131 | 309.2612
6885 | City of Indian Harbour Beach | Banana River | N/A | BR3-5, BR7 | 0.59 | 0.64 | 0.013167 | 9.5207 | 1.3992 | 0.12536 | 0.018424 | 1210 | Fixed Single Family Units | IHB-32 | Atlantic Exfiltration East | Exfiltration Trench | 37.6232 | City of Indian Harbour Beach | Not provided | Atlantic Exfiltration East | Jamestown Phase 1 (master plan)with 4,600 ft exfiltration. | Exfiltration Trench | Underway | TBD | 188 | 27 | B | 38 | $1,400,000 | Not provided | Not provided | Not provided | N/A | Structural | 2016 | Banana River Lagoon | Not provided | Not provided | Not provided | Table 5 and TA | yes | 29.6853 | 53.2861
6886 | City of Indian Harbour Beach | Banana River | N/A | BR3-5, BR7 | 0.59 | 0.64 | 0.10476 | 9.5208 | 1.3992 | 0.99737 | 0.14658 | 1210 | Fixed Single Family Units | IHB-32 | Atlantic Exfiltration East | Exfiltration Trench | 37.6232 | City of Indian Harbour Beach | Not provided | Atlantic Exfiltration East | Jamestown Phase 1 (master plan)with 4,600 ft exfiltration. | Exfiltration Trench | Underway | TBD | 188 | 27 | B | 38 | $1,400,000 | Not provided | Not provided | Not provided | N/A | Structural | 2016 | Banana River Lagoon | Not provided | Not provided | Not provided | Table 5 and TA | yes | 84.7372 | 423.9372
6887 | City of Indian Harbour Beach | Banana River | N/A | BR3-5, BR7 | 0.59 | 0.64 | 0.16333 | 9.5208 | 1.3992 | 1.555 | 0.22853 | 1210 | Fixed Single Family Units | IHB-32 | Atlantic Exfiltration East | Exfiltration Trench | 37.6232 | City of Indian Harbour Beach | Not provided | Atlantic Exfiltration East | Jamestown Phase 1 (master plan)with 4,600 ft exfiltration. | Exfiltration Trench | Underway | TBD | 188 | 27 | B | 38 | $1,400,000 | Not provided | Not provided | Not provided | N/A | Structural | 2016 | Banana River Lagoon | Not provided | Not provided | Not provided | Table 5 and TA | yes | 102.9858 | 660.9698
6888 | City of Indian Harbour Beach | Banana River | N/A | BR3-5, BR7 | 0.59 | 0.64 | 0.062406 | 9.5208 | 1.3992 | 0.59415 | 0.087319 | 1210 | Fixed Single Family Units | IHB-32 | Atlantic Exfiltration East | Exfiltration Trench | 37.6232 | City of Indian Harbour Beach | Not provided | Atlantic Exfiltration East | Jamestown Phase 1 (master plan)with 4,600 ft exfiltration. | Exfiltration Trench | Underway | TBD | 188 | 27 | B | 38 | $1,400,000 | Not provided | Not provided | Not provided | N/A | Structural | 2016 | Banana River Lagoon | Not provided | Not provided | Not provided | Table 5 and TA | yes | 73.4974 | 252.547
6889 | City of Indian Harbour Beach | Banana River | N/A | BR3-5, BR7 | 0.59 | 0.64 | 0.13002 | 9.5208 | 1.3992 | 1.2379 | 0.18192 | 1210 | Fixed Single Family Units | IHB-32 | Atlantic Exfiltration East | Exfiltration Trench | 37.6232 | City of Indian Harbour Beach | Not provided | Atlantic Exfiltration East | Jamestown Phase 1 (master plan)with 4,600 ft exfiltration. | Exfiltration Trench | Underway | TBD | 188 | 27 | B | 38 | $1,400,000 | Not provided | Not provided | Not provided | N/A | Structural | 2016 | Banana River Lagoon | Not provided | Not provided | Not provided | Table 5 and TA | yes | 91.8446 | 526.1677
6890 | City of Indian Harbour Beach | Banana River | N/A | BR3-5, BR7 | 0.59 | 0.64 | 0.054938 | 9.5208 | 1.3992 | 0.52305 | 0.076869 | 1210 | Fixed Single Family Units | IHB-32 | Atlantic Exfiltration East | Exfiltration Trench | 37.6232 | City of Indian Harbour Beach | Not provided | Atlantic Exfiltration East | Jamestown Phase 1 (master plan)with 4,600 ft exfiltration. | Exfiltration Trench | Underway | TBD | 188 | 27 | B | 38 | $1,400,000 | Not provided | Not provided | Not provided | N/A | Structural | 2016 | Banana River Lagoon | Not provided | Not provided | Not provided | Table 5 and TA | yes | 66.6429 | 222.3244
6891 | City of Indian Harbour Beach | Banana River | N/A | BR3-5, BR7 | 0.59 | 0.64 | 0.10231 | 9.5208 | 1.3992 | 0.97412 | 0.14316 | 1210 | Fixed Single Family Units | IHB-32 | Atlantic Exfiltration East | Exfiltration Trench | 37.6232 | City of Indian Harbour Beach | Not provided | Atlantic Exfiltration East | Jamestown Phase 1 (master plan)with 4,600 ft exfiltration. | Exfiltration Trench | Underway | TBD | 188 | 27 | B | 38 | $1,400,000 | Not provided | Not provided | Not provided | N/A | Structural | 2016 | Banana River Lagoon | Not provided | Not provided | Not provided | Table 5 and TA | yes | 81.8713 | 414.0538
6892 | City of Indian Harbour Beach | Banana River | N/A | BR3-5, BR7 | 0.59 | 0.64 | 0.25754 | 9.5224 | 1.3995 | 2.4524 | 0.36041 | 1200 | Residential, Medium Density-Two-five dwellingunits per acre | IHB-32 | Atlantic Exfiltration East | Exfiltration Trench | 37.6232 | City of Indian Harbour Beach | Not provided | Atlantic Exfiltration East | Jamestown Phase 1 (master plan)with 4,600 ft exfiltration. | Exfiltration Trench | Underway | TBD | 188 | 27 | B | 38 | $1,400,000 | Not provided | Not provided | Not provided | N/A | Structural | 2016 | Banana River Lagoon | Not provided | Not provided | Not provided | Table 5 and TA | yes | 141.7142 | 1042.2121
6893 | City of Indian Harbour Beach | Banana River | N/A | BR3-5, BR7 | 0.59 | 0.64 | 0.057187 | 9.5224 | 1.3995 | 0.54455 | 0.08003 | 1210 | Fixed Single Family Units | IHB-32 | Atlantic Exfiltration East | Exfiltration Trench | 37.6232 | City of Indian Harbour Beach | Not provided | Atlantic Exfiltration East | Jamestown Phase 1 (master plan)with 4,600 ft exfiltration. | Exfiltration Trench | Underway | TBD | 188 | 27 | B | 38 | $1,400,000 | Not provided | Not provided | Not provided | N/A | Structural | 2016 | Banana River Lagoon | Not provided | Not provided | Not provided | Table 5 and TA | yes | 75.1504 | 231.4258
6894 | City of Indian Harbour Beach | Banana River | N/A | BR3-5, BR7 | 0.59 | 0.64 | 0.18385 | 9.5224 | 1.3995 | 1.7507 | 0.25728 | 1210 | Fixed Single Family Units | IHB-32 | Atlantic Exfiltration East | Exfiltration Trench | 37.6232 | City of Indian Harbour Beach | Not provided | Atlantic Exfiltration East | Jamestown Phase 1 (master plan)with 4,600 ft exfiltration. | Exfiltration Trench | Underway | TBD | 188 | 27 | B | 38 | $1,400,000 | Not provided | Not provided | Not provided | N/A | Structural | 2016 | Banana River Lagoon | Not provided | Not provided | Not provided | Table 5 and TA | yes | 109.463 | 743.997
6895 | City of Indian Harbour Beach | Banana River | N/A | BR3-5, BR7 | 0.59 | 0.64 | 0.1192 | 9.5224 | 1.3995 | 1.135 | 0.16681 | 1210 | Fixed Single Family Units | IHB-32 | Atlantic Exfiltration East | Exfiltration Trench | 37.6232 | City of Indian Harbour Beach | Not provided | Atlantic Exfiltration East | Jamestown Phase 1 (master plan)with 4,600 ft exfiltration. | Exfiltration Trench | Underway | TBD | 188 | 27 | B | 38 | $1,400,000 | Not provided | Not provided | Not provided | N/A | Structural | 2016 | Banana River Lagoon | Not provided | Not provided | Not provided | Table 5 and TA | yes | 91.0184 | 482.3651
6896 | City of Indian Harbour Beach | Banana River | N/A | BR3-5, BR7 | 0.59 | 0.64 | 0.19256 | 9.5239 | 1.3997 | 1.8339 | 0.26952 | 1200 | Residential, Medium Density-Two-five dwellingunits per acre | IHB-32 | Atlantic Exfiltration East | Exfiltration Trench | 37.6232 | City of Indian Harbour Beach | Not provided | Atlantic Exfiltration East | Jamestown Phase 1 (master plan)with 4,600 ft exfiltration. | Exfiltration Trench | Underway | TBD | 188 | 27 | B | 38 | $1,400,000 | Not provided | Not provided | Not provided | N/A | Structural | 2016 | Banana River Lagoon | Not provided | Not provided | Not provided | Table 5 and TA | yes | 131.2452 | 779.2594
6897 | City of Indian Harbour Beach | Banana River | N/A | BR3-5, BR7 | 0.59 | 0.64 | 0.0026933 | 9.5239 | 1.3997 | 0.025651 | 0.0037697 | 1210 | Fixed Single Family Units | IHB-32 | Atlantic Exfiltration East | Exfiltration Trench | 37.6232 | City of Indian Harbour Beach | Not provided | Atlantic Exfiltration East | Jamestown Phase 1 (master plan)with 4,600 ft exfiltration. | Exfiltration Trench | Underway | TBD | 188 | 27 | B | 38 | $1,400,000 | Not provided | Not provided | Not provided | N/A | Structural | 2016 | Banana River Lagoon | Not provided | Not provided | Not provided | Table 5 and TA | yes | 39.1937 | 10.8994
6898 | City of Indian Harbour Beach | Banana River | N/A | BR3-5, BR7 | 0.59 | 0.64 | 0.12369 | 9.5239 | 1.3997 | 1.178 | 0.17312 | 1210 | Fixed Single Family Units | IHB-32 | Atlantic Exfiltration East | Exfiltration Trench | 37.6232 | City of Indian Harbour Beach | Not provided | Atlantic Exfiltration East | Jamestown Phase 1 (master plan)with 4,600 ft exfiltration. | Exfiltration Trench | Underway | TBD | 188 | 27 | B | 38 | $1,400,000 | Not provided | Not provided | Not provided | N/A | Structural | 2016 | Banana River Lagoon | Not provided | Not provided | Not provided | Table 5 and TA | yes | 90.3829 | 500.5528
6899 | City of Indian Harbour Beach | Banana River | N/A | BR3-5, BR7 | 0.59 | 0.64 | 0.11983 | 9.5239 | 1.3997 | 1.1413 | 0.16772 | 1210 | Fixed Single Family Units | IHB-32 | Atlantic Exfiltration East | Exfiltration Trench | 37.6232 | City of Indian Harbour Beach | Not provided | Atlantic Exfiltration East | Jamestown Phase 1 (master plan)with 4,600 ft exfiltration. | Exfiltration Trench | Underway | TBD | 188 | 27 | B | 38 | $1,400,000 | Not provided | Not provided | Not provided | N/A | Structural | 2016 | Banana River Lagoon | Not provided | Not provided | Not provided | Table 5 and TA | yes | 88.3833 | 484.9382
6900 | City of Indian Harbour Beach | Banana River | N/A | BR3-5, BR7 | 0.59 | 0.64 | 0.013866 | 9.5239 | 1.3997 | 0.13206 | 0.019408 | 1210 | Fixed Single Family Units | IHB-32 | Atlantic Exfiltration East | Exfiltration Trench | 37.6232 | City of Indian Harbour Beach | Not provided | Atlantic Exfiltration East | Jamestown Phase 1 (master plan)with 4,600 ft exfiltration. | Exfiltration Trench | Underway | TBD | 188 | 27 | B | 38 | $1,400,000 | Not provided | Not provided | Not provided | N/A | Structural | 2016 | Banana River Lagoon | Not provided | Not provided | Not provided | Table 5 and TA | yes | 35.4547 | 56.1133
6901 | City of Indian Harbour Beach | Banana River | N/A | BR3-5, BR7 | 0.59 | 0.64 | 0.086141 | 9.5239 | 1.3997 | 0.8204 | 0.12057 | 1210 | Fixed Single Family Units | IHB-32 | Atlantic Exfiltration East | Exfiltration Trench | 37.6232 | City of Indian Harbour Beach | Not provided | Atlantic Exfiltration East | Jamestown Phase 1 (master plan)with 4,600 ft exfiltration. | Exfiltration Trench | Underway | TBD | 188 | 27 | B | 38 | $1,400,000 | Not provided | Not provided | Not provided | N/A | Structural | 2016 | Banana River Lagoon | Not provided | Not provided | Not provided | Table 5 and TA | yes | 76.5383 | 348.6
6902 | City of Indian Harbour Beach | Banana River | N/A | BR3-5, BR7 | 0.59 | 0.64 | 0.078984 | 9.5239 | 1.3997 | 0.75224 | 0.11055 | 1210 | Fixed Single Family Units | IHB-32 | Atlantic Exfiltration East | Exfiltration Trench | 37.6232 | City of Indian Harbour Beach | Not provided | Atlantic Exfiltration East | Jamestown Phase 1 (master plan)with 4,600 ft exfiltration. | Exfiltration Trench | Underway | TBD | 188 | 27 | B | 38 | $1,400,000 | Not provided | Not provided | Not provided | N/A | Structural | 2016 | Banana River Lagoon | Not provided | Not provided | Not provided | Table 5 and TA | yes | 73.4926 | 319.637
6903 | City of Indian Harbour Beach | Banana River | N/A | BR3-5, BR7 | 0.59 | 0.64 | 0.12805 | 9.5218 | 1.3994 | 1.2193 | 0.17919 | 1200 | Residential, Medium Density-Two-five dwellingunits per acre | IHB-32 | Atlantic Exfiltration East | Exfiltration Trench | 37.6232 | City of Indian Harbour Beach | Not provided | Atlantic Exfiltration East | Jamestown Phase 1 (master plan)with 4,600 ft exfiltration. | Exfiltration Trench | Underway | TBD | 188 | 27 | B | 38 | $1,400,000 | Not provided | Not provided | Not provided | N/A | Structural | 2016 | Banana River Lagoon | Not provided | Not provided | Not provided | Table 5 and TA | yes | 120.8954 | 518.199
6904 | City of Indian Harbour Beach | Banana River | N/A | BR3-5, BR7 | 0.59 | 0.64 | 0.10137 | 9.5218 | 1.3994 | 0.9652 | 0.14185 | 1210 | Fixed Single Family Units | IHB-32 | Atlantic Exfiltration East | Exfiltration Trench | 37.6232 | City of Indian Harbour Beach | Not provided | Atlantic Exfiltration East | Jamestown Phase 1 (master plan)with 4,600 ft exfiltration. | Exfiltration Trench | Underway | TBD | 188 | 27 | B | 38 | $1,400,000 | Not provided | Not provided | Not provided | N/A | Structural | 2016 | Banana River Lagoon | Not provided | Not provided | Not provided | Table 5 and TA | yes | 91.9302 | 410.218
6905 | City of Indian Harbour Beach | Banana River | N/A | BR3-5, BR7 | 0.59 | 0.64 | 0.20133 | 9.5218 | 1.3994 | 1.917 | 0.28173 | 1210 | Fixed Single Family Units | IHB-32 | Atlantic Exfiltration East | Exfiltration Trench | 37.6232 | City of Indian Harbour Beach | Not provided | Atlantic Exfiltration East | Jamestown Phase 1 (master plan)with 4,600 ft exfiltration. | Exfiltration Trench | Underway | TBD | 188 | 27 | B | 38 | $1,400,000 | Not provided | Not provided | Not provided | N/A | Structural | 2016 | Banana River Lagoon | Not provided | Not provided | Not provided | Table 5 and TA | yes | 115.8812 | 814.7362
6906 | City of Indian Harbour Beach | Banana River | N/A | BR3-5, BR7 | 0.59 | 0.64 | 0.11606 | 9.5218 | 1.3994 | 1.1051 | 0.16241 | 1210 | Fixed Single Family Units | IHB-32 | Atlantic Exfiltration East | Exfiltration Trench | 37.6232 | City of Indian Harbour Beach | Not provided | Atlantic Exfiltration East | Jamestown Phase 1 (master plan)with 4,600 ft exfiltration. | Exfiltration Trench | Underway | TBD | 188 | 27 | B | 38 | $1,400,000 | Not provided | Not provided | Not provided | N/A | Structural | 2016 | Banana River Lagoon | Not provided | Not provided | Not provided | Table 5 and TA | yes | 95.3233 | 469.6871
6907 | City of Indian Harbour Beach | Banana River | N/A | BR3-5, BR7 | 0.59 | 0.64 | 0.00045544 | 9.5218 | 1.3994 | 0.0043366 | 0.00063732 | 1210 | Fixed Single Family Units | IHB-32 | Atlantic Exfiltration East | Exfiltration Trench | 37.6232 | City of Indian Harbour Beach | Not provided | Atlantic Exfiltration East | Jamestown Phase 1 (master plan)with 4,600 ft exfiltration. | Exfiltration Trench | Underway | TBD | 188 | 27 | B | 38 | $1,400,000 | Not provided | Not provided | Not provided | N/A | Structural | 2016 | Banana River Lagoon | Not provided | Not provided | Not provided | Table 5 and TA | yes | 14.0754 | 1.8431
6908 | City of Indian Harbour Beach | Banana River | N/A | BR3-5, BR7 | 0.59 | 0.64 | 0.038523 | 9.5218 | 1.3994 | 0.3668 | 0.053907 | 1210 | Fixed Single Family Units | IHB-32 | Atlantic Exfiltration East | Exfiltration Trench | 37.6232 | City of Indian Harbour Beach | Not provided | Atlantic Exfiltration East | Jamestown Phase 1 (master plan)with 4,600 ft exfiltration. | Exfiltration Trench | Underway | TBD | 188 | 27 | B | 38 | $1,400,000 | Not provided | Not provided | Not provided | N/A | Structural | 2016 | Banana River Lagoon | Not provided | Not provided | Not provided | Table 5 and TA | yes | 62.5036 | 155.8953
6909 | City of Indian Harbour Beach | Banana River | N/A | BR3-5, BR7 | 0.59 | 0.64 | 0.031981 | 9.5218 | 1.3994 | 0.30451 | 0.044753 | 1210 | Fixed Single Family Units | IHB-32 | Atlantic Exfiltration East | Exfiltration Trench | 37.6232 | City of Indian Harbour Beach | Not provided | Atlantic Exfiltration East | Jamestown Phase 1 (master plan)with 4,600 ft exfiltration. | Exfiltration Trench | Underway | TBD | 188 | 27 | B | 38 | $1,400,000 | Not provided | Not provided | Not provided | N/A | Structural | 2016 | Banana River Lagoon | Not provided | Not provided | Not provided | Table 5 and TA | yes | 60.1327 | 129.4213
6910 | City of Indian Harbour Beach | Banana River | N/A | BR3-5, BR7 | 0.59 | 0.64 | 0.15974 | 9.9635 | 1.6042 | 1.5915 | 0.25625 | 1300 | Residential, High Density | IHB-32 | Atlantic Exfiltration East | Exfiltration Trench | 37.6232 | City of Indian Harbour Beach | Not provided | Atlantic Exfiltration East | Jamestown Phase 1 (master plan)with 4,600 ft exfiltration. | Exfiltration Trench | Underway | TBD | 188 | 27 | B | 38 | $1,400,000 | Not provided | Not provided | Not provided | N/A | Structural | 2016 | Banana River Lagoon | Not provided | Not provided | Not provided | Table 5 and TA | yes | 120.3745 | 646.4327
6911 | City of Indian Harbour Beach | Banana River | N/A | BR3-5, BR7 | 0.59 | 0.64 | 0.0067824 | 9.9635 | 1.6042 | 0.067577 | 0.01088 | 1210 | Fixed Single Family Units | IHB-32 | Atlantic Exfiltration East | Exfiltration Trench | 37.6232 | City of Indian Harbour Beach | Not provided | Atlantic Exfiltration East | Jamestown Phase 1 (master plan)with 4,600 ft exfiltration. | Exfiltration Trench | Underway | TBD | 188 | 27 | B | 38 | $1,400,000 | Not provided | Not provided | Not provided | N/A | Structural | 2016 | Banana River Lagoon | Not provided | Not provided | Not provided | Table 5 and TA | yes | 30.9747 | 27.4473
6912 | City of Indian Harbour Beach | Banana River | N/A | BR3-5, BR7 | 0.59 | 0.64 | 0.34758 | 9.9635 | 1.6042 | 3.4632 | 0.55759 | 1210 | Fixed Single Family Units | IHB-32 | Atlantic Exfiltration East | Exfiltration Trench | 37.6232 | City of Indian Harbour Beach | Not provided | Atlantic Exfiltration East | Jamestown Phase 1 (master plan)with 4,600 ft exfiltration. | Exfiltration Trench | Underway | TBD | 188 | 27 | B | 38 | $1,400,000 | Not provided | Not provided | Not provided | N/A | Structural | 2016 | Banana River Lagoon | Not provided | Not provided | Not provided | Table 5 and TA | yes | 149.902 | 1406.6222
6913 | City of Indian Harbour Beach | Banana River | N/A | BR3-5, BR7 | 0.59 | 0.64 | 0.078697 | 9.9635 | 1.6042 | 0.7841 | 0.12624 | 1210 | Fixed Single Family Units | IHB-32 | Atlantic Exfiltration East | Exfiltration Trench | 37.6232 | City of Indian Harbour Beach | Not provided | Atlantic Exfiltration East | Jamestown Phase 1 (master plan)with 4,600 ft exfiltration. | Exfiltration Trench | Underway | TBD | 188 | 27 | B | 38 | $1,400,000 | Not provided | Not provided | Not provided | N/A | Structural | 2016 | Banana River Lagoon | Not provided | Not provided | Not provided | Table 5 and TA | yes | 85.2725 | 318.475
6914 | City of Indian Harbour Beach | Banana River | N/A | BR3-5, BR7 | 0.59 | 0.64 | 0.22999 | 9.5204 | 1.3992 | 2.1896 | 0.3218 | 1200 | Residential, Medium Density-Two-five dwellingunits per acre | IHB-32 | Atlantic Exfiltration East | Exfiltration Trench | 37.6232 | City of Indian Harbour Beach | Not provided | Atlantic Exfiltration East | Jamestown Phase 1 (master plan)with 4,600 ft exfiltration. | Exfiltration Trench | Underway | TBD | 188 | 27 | B | 38 | $1,400,000 | Not provided | Not provided | Not provided | N/A | Structural | 2016 | Banana River Lagoon | Not provided | Not provided | Not provided | Table 5 and TA | yes | 137.1135 | 930.743
6915 | City of Indian Harbour Beach | Banana River | N/A | BR3-5, BR7 | 0.59 | 0.64 | 0.020468 | 9.5204 | 1.3992 | 0.19487 | 0.028638 | 1210 | Fixed Single Family Units | IHB-32 | Atlantic Exfiltration East | Exfiltration Trench | 37.6232 | City of Indian Harbour Beach | Not provided | Atlantic Exfiltration East | Jamestown Phase 1 (master plan)with 4,600 ft exfiltration. | Exfiltration Trench | Underway | TBD | 188 | 27 | B | 38 | $1,400,000 | Not provided | Not provided | Not provided | N/A | Structural | 2016 | Banana River Lagoon | Not provided | Not provided | Not provided | Table 5 and TA | yes | 61.9538 | 82.832
6916 | City of Indian Harbour Beach | Banana River | N/A | BR3-5, BR7 | 0.59 | 0.64 | 0.16097 | 9.5204 | 1.3992 | 1.5325 | 0.22522 | 1210 | Fixed Single Family Units | IHB-32 | Atlantic Exfiltration East | Exfiltration Trench | 37.6232 | City of Indian Harbour Beach | Not provided | Atlantic Exfiltration East | Jamestown Phase 1 (master plan)with 4,600 ft exfiltration. | Exfiltration Trench | Underway | TBD | 188 | 27 | B | 38 | $1,400,000 | Not provided | Not provided | Not provided | N/A | Structural | 2016 | Banana River Lagoon | Not provided | Not provided | Not provided | Table 5 and TA | yes | 102.7416 | 651.4148
6917 | City of Indian Harbour Beach | Banana River | N/A | BR3-5, BR7 | 0.59 | 0.64 | 0.16805 | 9.5204 | 1.3992 | 1.5999 | 0.23513 | 1210 | Fixed Single Family Units | IHB-32 | Atlantic Exfiltration East | Exfiltration Trench | 37.6232 | City of Indian Harbour Beach | Not provided | Atlantic Exfiltration East | Jamestown Phase 1 (master plan)with 4,600 ft exfiltration. | Exfiltration Trench | Underway | TBD | 188 | 27 | B | 38 | $1,400,000 | Not provided | Not provided | Not provided | N/A | Structural | 2016 | Banana River Lagoon | Not provided | Not provided | Not provided | Table 5 and TA | yes | 104.945 | 680.0784
6918 | City of Indian Harbour Beach | Banana River | N/A | BR3-5, BR7 | 0.59 | 0.64 | 0.0058193 | 9.5204 | 1.3992 | 0.055402 | 0.0081422 | 1210 | Fixed Single Family Units | IHB-32 | Atlantic Exfiltration East | Exfiltration Trench | 37.6232 | City of Indian Harbour Beach | Not provided | Atlantic Exfiltration East | Jamestown Phase 1 (master plan)with 4,600 ft exfiltration. | Exfiltration Trench | Underway | TBD | 188 | 27 | B | 38 | $1,400,000 | Not provided | Not provided | Not provided | N/A | Structural | 2016 | Banana River Lagoon | Not provided | Not provided | Not provided | Table 5 and TA | yes | 57.6887 | 23.5499
6919 | City of Indian Harbour Beach | Banana River | N/A | BR3-5, BR7 | 0.59 | 0.64 | 0.0093852 | 9.5204 | 1.3992 | 0.089352 | 0.013131 | 1210 | Fixed Single Family Units | IHB-32 | Atlantic Exfiltration East | Exfiltration Trench | 37.6232 | City of Indian Harbour Beach | Not provided | Atlantic Exfiltration East | Jamestown Phase 1 (master plan)with 4,600 ft exfiltration. | Exfiltration Trench | Underway | TBD | 188 | 27 | B | 38 | $1,400,000 | Not provided | Not provided | Not provided | N/A | Structural | 2016 | Banana River Lagoon | Not provided | Not provided | Not provided | Table 5 and TA | yes | 30.3155 | 37.9807
6920 | City of Indian Harbour Beach | Banana River | N/A | BR3-5, BR7 | 0.59 | 0.64 | 0.015104 | 9.5204 | 1.3992 | 0.1438 | 0.021133 | 1210 | Fixed Single Family Units | IHB-32 | Atlantic Exfiltration East | Exfiltration Trench | 37.6232 | City of Indian Harbour Beach | Not provided | Atlantic Exfiltration East | Jamestown Phase 1 (master plan)with 4,600 ft exfiltration. | Exfiltration Trench | Underway | TBD | 188 | 27 | B | 38 | $1,400,000 | Not provided | Not provided | Not provided | N/A | Structural | 2016 | Banana River Lagoon | Not provided | Not provided | Not provided | Table 5 and TA | yes | 51.1042 | 61.1236
6921 | City of Indian Harbour Beach | Banana River | N/A | BR3-5, BR7 | 0.59 | 0.64 | 0.007976 | 9.5204 | 1.3992 | 0.075935 | 0.01116 | 1210 | Fixed Single Family Units | IHB-32 | Atlantic Exfiltration East | Exfiltration Trench | 37.6232 | City of Indian Harbour Beach | Not provided | Atlantic Exfiltration East | Jamestown Phase 1 (master plan)with 4,600 ft exfiltration. | Exfiltration Trench | Underway | TBD | 188 | 27 | B | 38 | $1,400,000 | Not provided | Not provided | Not provided | N/A | Structural | 2016 | Banana River Lagoon | Not provided | Not provided | Not provided | Table 5 and TA | yes | 34.5596 | 32.2775
6922 | City of Indian Harbour Beach | Banana River | N/A | BR3-5, BR7 | 0.59 | 0.64 | 0.19495 | 9.5224 | 1.3995 | 1.8564 | 0.27282 | 1200 | Residential, Medium Density-Two-five dwellingunits per acre | IHB-32 | Atlantic Exfiltration East | Exfiltration Trench | 37.6232 | City of Indian Harbour Beach | Not provided | Atlantic Exfiltration East | Jamestown Phase 1 (master plan)with 4,600 ft exfiltration. | Exfiltration Trench | Underway | TBD | 188 | 27 | B | 38 | $1,400,000 | Not provided | Not provided | Not provided | N/A | Structural | 2016 | Banana River Lagoon | Not provided | Not provided | Not provided | Table 5 and TA | yes | 119.9369 | 788.9342
6923 | City of Indian Harbour Beach | Banana River | N/A | BR3-5, BR7 | 0.59 | 0.64 | 0.18882 | 9.5224 | 1.3995 | 1.798 | 0.26424 | 1210 | Fixed Single Family Units | IHB-32 | Atlantic Exfiltration East | Exfiltration Trench | 37.6232 | City of Indian Harbour Beach | Not provided | Atlantic Exfiltration East | Jamestown Phase 1 (master plan)with 4,600 ft exfiltration. | Exfiltration Trench | Underway | TBD | 188 | 27 | B | 38 | $1,400,000 | Not provided | Not provided | Not provided | N/A | Structural | 2016 | Banana River Lagoon | Not provided | Not provided | Not provided | Table 5 and TA | yes | 111.365 | 764.1074
6924 | City of Indian Harbour Beach | Banana River | N/A | BR3-5, BR7 | 0.59 | 0.64 | 0.12902 | 9.5224 | 1.3995 | 1.2286 | 0.18056 | 1210 | Fixed Single Family Units | IHB-32 | Atlantic Exfiltration East | Exfiltration Trench | 37.6232 | City of Indian Harbour Beach | Not provided | Atlantic Exfiltration East | Jamestown Phase 1 (master plan)with 4,600 ft exfiltration. | Exfiltration Trench | Underway | TBD | 188 | 27 | B | 38 | $1,400,000 | Not provided | Not provided | Not provided | N/A | Structural | 2016 | Banana River Lagoon | Not provided | Not provided | Not provided | Table 5 and TA | yes | 95.049 | 522.131
6925 | City of Indian Harbour Beach | Banana River | N/A | BR3-5, BR7 | 0.59 | 0.64 | 0.005159 | 9.5224 | 1.3995 | 0.049126 | 0.0072197 | 1210 | Fixed Single Family Units | IHB-32 | Atlantic Exfiltration East | Exfiltration Trench | 37.6232 | City of Indian Harbour Beach | Not provided | Atlantic Exfiltration East | Jamestown Phase 1 (master plan)with 4,600 ft exfiltration. | Exfiltration Trench | Underway | TBD | 188 | 27 | B | 38 | $1,400,000 | Not provided | Not provided | Not provided | N/A | Structural | 2016 | Banana River Lagoon | Not provided | Not provided | Not provided | Table 5 and TA | yes | 19.3821 | 20.8776
6926 | City of Indian Harbour Beach | Banana River | N/A | BR3-5, BR7 | 0.59 | 0.64 | 0.0019535 | 9.5208 | 1.3992 | 0.018598 | 0.0027333 | 1200 | Residential, Medium Density-Two-five dwellingunits per acre | IHB-32 | Atlantic Exfiltration East | Exfiltration Trench | 37.6232 | City of Indian Harbour Beach | Not provided | Atlantic Exfiltration East | Jamestown Phase 1 (master plan)with 4,600 ft exfiltration. | Exfiltration Trench | Underway | TBD | 188 | 27 | B | 38 | $1,400,000 | Not provided | Not provided | Not provided | N/A | Structural | 2016 | Banana River Lagoon | Not provided | Not provided | Not provided | Table 5 and TA | yes | 38.0705 | 7.9053
6927 | City of Indian Harbour Beach | Banana River | N/A | BR3-5, BR7 | 0.59 | 0.64 | 0.00022676 | 9.5208 | 1.3992 | 0.002159 | 0.00031729 | 1210 | Fixed Single Family Units | IHB-32 | Atlantic Exfiltration East | Exfiltration Trench | 37.6232 | City of Indian Harbour Beach | Not provided | Atlantic Exfiltration East | Jamestown Phase 1 (master plan)with 4,600 ft exfiltration. | Exfiltration Trench | Underway | TBD | 188 | 27 | B | 38 | $1,400,000 | Not provided | Not provided | Not provided | N/A | Structural | 2016 | Banana River Lagoon | Not provided | Not provided | Not provided | Table 5 and TA | yes | 17.9253 | 0.91768
6928 | City of Indian Harbour Beach | Banana River | N/A | BR3-5, BR7 | 0.59 | 0.64 | 0.0013791 | 9.5208 | 1.3992 | 0.01313 | 0.0019297 | 1210 | Fixed Single Family Units | IHB-32 | Atlantic Exfiltration East | Exfiltration Trench | 37.6232 | City of Indian Harbour Beach | Not provided | Atlantic Exfiltration East | Jamestown Phase 1 (master plan)with 4,600 ft exfiltration. | Exfiltration Trench | Underway | TBD | 188 | 27 | B | 38 | $1,400,000 | Not provided | Not provided | Not provided | N/A | Structural | 2016 | Banana River Lagoon | Not provided | Not provided | Not provided | Table 5 and TA | yes | 16.7208 | 5.5811
6929 | City of Indian Harbour Beach | Banana River | N/A | BR3-5, BR7 | 0.59 | 0.64 | 0.073087 | 10.4601 | 1.832 | 0.7645 | 0.13389 | 1210 | Fixed Single Family Units | IHB-32 | Atlantic Exfiltration East | Exfiltration Trench | 37.6232 | City of Indian Harbour Beach | Not provided | Atlantic Exfiltration East | Jamestown Phase 1 (master plan)with 4,600 ft exfiltration. | Exfiltration Trench | Underway | TBD | 188 | 27 | B | 38 | $1,400,000 | Not provided | Not provided | Not provided | N/A | Structural | 2016 | Banana River Lagoon | Not provided | Not provided | Not provided | Table 5 and TA | yes | 69.6791 | 295.7743
6930 | City of Indian Harbour Beach | Banana River | N/A | BR3-5, BR7 | 0.59 | 0.64 | 0.11828 | 10.4601 | 1.832 | 1.2372 | 0.21668 | 1210 | Fixed Single Family Units | IHB-32 | Atlantic Exfiltration East | Exfiltration Trench | 37.6232 | City of Indian Harbour Beach | Not provided | Atlantic Exfiltration East | Jamestown Phase 1 (master plan)with 4,600 ft exfiltration. | Exfiltration Trench | Underway | TBD | 188 | 27 | B | 38 | $1,400,000 | Not provided | Not provided | Not provided | N/A | Structural | 2016 | Banana River Lagoon | Not provided | Not provided | Not provided | Table 5 and TA | yes | 87.6816 | 478.6644
6931 | City of Indian Harbour Beach | Banana River | N/A | BR3-5, BR7 | 0.59 | 0.64 | 0.064191 | 10.4601 | 1.832 | 0.67145 | 0.1176 | 1210 | Fixed Single Family Units | IHB-32 | Atlantic Exfiltration East | Exfiltration Trench | 37.6232 | City of Indian Harbour Beach | Not provided | Atlantic Exfiltration East | Jamestown Phase 1 (master plan)with 4,600 ft exfiltration. | Exfiltration Trench | Underway | TBD | 188 | 27 | B | 38 | $1,400,000 | Not provided | Not provided | Not provided | N/A | Structural | 2016 | Banana River Lagoon | Not provided | Not provided | Not provided | Table 5 and TA | yes | 66.9997 | 259.7717
6932 | City of Indian Harbour Beach | Banana River | N/A | BR3-5, BR7 | 0.59 | 0.64 | 0.47736 | 9.5218 | 1.3994 | 4.5453 | 0.668 | 1200 | Residential, Medium Density-Two-five dwellingunits per acre | IHB-32 | Atlantic Exfiltration East | Exfiltration Trench | 37.6232 | City of Indian Harbour Beach | Not provided | Atlantic Exfiltration East | Jamestown Phase 1 (master plan)with 4,600 ft exfiltration. | Exfiltration Trench | Underway | TBD | 188 | 27 | B | 38 | $1,400,000 | Not provided | Not provided | Not provided | N/A | Structural | 2016 | Banana River Lagoon | Not provided | Not provided | Not provided | Table 5 and TA | yes | 195.9023 | 1931.8144
6933 | City of Indian Harbour Beach | Banana River | N/A | BR3-5, BR7 | 0.59 | 0.64 | 0.0097469 | 9.5218 | 1.3994 | 0.092808 | 0.01364 | 1210 | Fixed Single Family Units | IHB-32 | Atlantic Exfiltration East | Exfiltration Trench | 37.6232 | City of Indian Harbour Beach | Not provided | Atlantic Exfiltration East | Jamestown Phase 1 (master plan)with 4,600 ft exfiltration. | Exfiltration Trench | Underway | TBD | 188 | 27 | B | 38 | $1,400,000 | Not provided | Not provided | Not provided | N/A | Structural | 2016 | Banana River Lagoon | Not provided | Not provided | Not provided | Table 5 and TA | yes | 37.733 | 39.4443
6934 | City of Indian Harbour Beach | Banana River | N/A | BR3-5, BR7 | 0.59 | 0.64 | 0.056246 | 9.5218 | 1.3994 | 0.53556 | 0.078709 | 1210 | Fixed Single Family Units | IHB-32 | Atlantic Exfiltration East | Exfiltration Trench | 37.6232 | City of Indian Harbour Beach | Not provided | Atlantic Exfiltration East | Jamestown Phase 1 (master plan)with 4,600 ft exfiltration. | Exfiltration Trench | Underway | TBD | 188 | 27 | B | 38 | $1,400,000 | Not provided | Not provided | Not provided | N/A | Structural | 2016 | Banana River Lagoon | Not provided | Not provided | Not provided | Table 5 and TA | yes | 61.437 | 227.6194
6935 | City of Indian Harbour Beach | Banana River | N/A | BR3-5, BR7 | 0.59 | 0.64 | 0.074409 | 9.5218 | 1.3994 | 0.70851 | 0.10413 | 1210 | Fixed Single Family Units | IHB-32 | Atlantic Exfiltration East | Exfiltration Trench | 37.6232 | City of Indian Harbour Beach | Not provided | Atlantic Exfiltration East | Jamestown Phase 1 (master plan)with 4,600 ft exfiltration. | Exfiltration Trench | Underway | TBD | 188 | 27 | B | 38 | $1,400,000 | Not provided | Not provided | Not provided | N/A | Structural | 2016 | Banana River Lagoon | Not provided | Not provided | Not provided | Table 5 and TA | yes | 70.8905 | 301.1218
6936 | City of Indian Harbour Beach | Banana River | N/A | BR3-5, BR7 | 0.59 | 0.64 | 0.04754 | 9.5224 | 1.3995 | 0.45269 | 0.06653 | 1200 | Residential, Medium Density-Two-five dwellingunits per acre | IHB-32 | Atlantic Exfiltration East | Exfiltration Trench | 37.6232 | City of Indian Harbour Beach | Not provided | Atlantic Exfiltration East | Jamestown Phase 1 (master plan)with 4,600 ft exfiltration. | Exfiltration Trench | Underway | TBD | 188 | 27 | B | 38 | $1,400,000 | Not provided | Not provided | Not provided | N/A | Structural | 2016 | Banana River Lagoon | Not provided | Not provided | Not provided | Table 5 and TA | yes | 107.7077 | 192.3874
6937 | City of Indian Harbour Beach | Banana River | N/A | BR3-5, BR7 | 0.59 | 0.64 | 0.19515 | 9.5224 | 1.3995 | 1.8583 | 0.2731 | 1210 | Fixed Single Family Units | IHB-32 | Atlantic Exfiltration East | Exfiltration Trench | 37.6232 | City of Indian Harbour Beach | Not provided | Atlantic Exfiltration East | Jamestown Phase 1 (master plan)with 4,600 ft exfiltration. | Exfiltration Trench | Underway | TBD | 188 | 27 | B | 38 | $1,400,000 | Not provided | Not provided | Not provided | N/A | Structural | 2016 | Banana River Lagoon | Not provided | Not provided | Not provided | Table 5 and TA | yes | 114.0576 | 789.7397
6938 | City of Indian Harbour Beach | Banana River | N/A | BR3-5, BR7 | 0.59 | 0.64 | 0.025613 | 9.5224 | 1.3995 | 0.24389 | 0.035844 | 1210 | Fixed Single Family Units | IHB-32 | Atlantic Exfiltration East | Exfiltration Trench | 37.6232 | City of Indian Harbour Beach | Not provided | Atlantic Exfiltration East | Jamestown Phase 1 (master plan)with 4,600 ft exfiltration. | Exfiltration Trench | Underway | TBD | 188 | 27 | B | 38 | $1,400,000 | Not provided | Not provided | Not provided | N/A | Structural | 2016 | Banana River Lagoon | Not provided | Not provided | Not provided | Table 5 and TA | yes | 72.8543 | 103.6503
6939 | City of Indian Harbour Beach | Banana River | N/A | BR3-5, BR7 | 0.59 | 0.64 | 0.0026121 | 9.5224 | 1.3995 | 0.024874 | 0.0036555 | 1210 | Fixed Single Family Units | IHB-32 | Atlantic Exfiltration East | Exfiltration Trench | 37.6232 | City of Indian Harbour Beach | Not provided | Atlantic Exfiltration East | Jamestown Phase 1 (master plan)with 4,600 ft exfiltration. | Exfiltration Trench | Underway | TBD | 188 | 27 | B | 38 | $1,400,000 | Not provided | Not provided | Not provided | N/A | Structural | 2016 | Banana River Lagoon | Not provided | Not provided | Not provided | Table 5 and TA | yes | 36.2177 | 10.5709
6940 | City of Indian Harbour Beach | Banana River | N/A | BR3-5, BR7 | 0.59 | 0.64 | 0.18858 | 9.5224 | 1.3995 | 1.7957 | 0.26391 | 1210 | Fixed Single Family Units | IHB-32 | Atlantic Exfiltration East | Exfiltration Trench | 37.6232 | City of Indian Harbour Beach | Not provided | Atlantic Exfiltration East | Jamestown Phase 1 (master plan)with 4,600 ft exfiltration. | Exfiltration Trench | Underway | TBD | 188 | 27 | B | 38 | $1,400,000 | Not provided | Not provided | Not provided | N/A | Structural | 2016 | Banana River Lagoon | Not provided | Not provided | Not provided | Table 5 and TA | yes | 111.7503 | 763.1459
6941 | City of Indian Harbour Beach | Banana River | N/A | BR3-5, BR7 | 0.59 | 0.64 | 0.0052043 | 9.5224 | 1.3995 | 0.049557 | 0.0072832 | 1210 | Fixed Single Family Units | IHB-32 | Atlantic Exfiltration East | Exfiltration Trench | 37.6232 | City of Indian Harbour Beach | Not provided | Atlantic Exfiltration East | Jamestown Phase 1 (master plan)with 4,600 ft exfiltration. | Exfiltration Trench | Underway | TBD | 188 | 27 | B | 38 | $1,400,000 | Not provided | Not provided | Not provided | N/A | Structural | 2016 | Banana River Lagoon | Not provided | Not provided | Not provided | Table 5 and TA | yes | 30.2146 | 21.061
6942 | City of Indian Harbour Beach | Banana River | N/A | BR3-5, BR7 | 0.59 | 0.64 | 0.083904 | 9.5224 | 1.3995 | 0.79897 | 0.11742 | 1210 | Fixed Single Family Units | IHB-32 | Atlantic Exfiltration East | Exfiltration Trench | 37.6232 | City of Indian Harbour Beach | Not provided | Atlantic Exfiltration East | Jamestown Phase 1 (master plan)with 4,600 ft exfiltration. | Exfiltration Trench | Underway | TBD | 188 | 27 | B | 38 | $1,400,000 | Not provided | Not provided | Not provided | N/A | Structural | 2016 | Banana River Lagoon | Not provided | Not provided | Not provided | Table 5 and TA | yes | 77.9499 | 339.5477
6943 | City of Indian Harbour Beach | Banana River | N/A | BR3-5, BR7 | 0.59 | 0.64 | 0.069164 | 9.5224 | 1.3995 | 0.65861 | 0.096792 | 1210 | Fixed Single Family Units | IHB-32 | Atlantic Exfiltration East | Exfiltration Trench | 37.6232 | City of Indian Harbour Beach | Not provided | Atlantic Exfiltration East | Jamestown Phase 1 (master plan)with 4,600 ft exfiltration. | Exfiltration Trench | Underway | TBD | 188 | 27 | B | 38 | $1,400,000 | Not provided | Not provided | Not provided | N/A | Structural | 2016 | Banana River Lagoon | Not provided | Not provided | Not provided | Table 5 and TA | yes | 70.2715 | 279.8971
6944 | City of Indian Harbour Beach | Banana River | N/A | BR3-5, BR7 | 0.59 | 0.64 | 0.090383 | 9.5218 | 1.3994 | 0.86061 | 0.12648 | 1200 | Residential, Medium Density-Two-five dwellingunits per acre | IHB-32 | Atlantic Exfiltration East | Exfiltration Trench | 37.6232 | City of Indian Harbour Beach | Not provided | Atlantic Exfiltration East | Jamestown Phase 1 (master plan)with 4,600 ft exfiltration. | Exfiltration Trench | Underway | TBD | 188 | 27 | B | 38 | $1,400,000 | Not provided | Not provided | Not provided | N/A | Structural | 2016 | Banana River Lagoon | Not provided | Not provided | Not provided | Table 5 and TA | yes | 203.7649 | 365.7654
6945 | City of Indian Harbour Beach | Banana River | N/A | BR3-5, BR7 | 0.59 | 0.64 | 0.2395 | 9.5218 | 1.3994 | 2.2804 | 0.33514 | 1210 | Fixed Single Family Units | IHB-32 | Atlantic Exfiltration East | Exfiltration Trench | 37.6232 | City of Indian Harbour Beach | Not provided | Atlantic Exfiltration East | Jamestown Phase 1 (master plan)with 4,600 ft exfiltration. | Exfiltration Trench | Underway | TBD | 188 | 27 | B | 38 | $1,400,000 | Not provided | Not provided | Not provided | N/A | Structural | 2016 | Banana River Lagoon | Not provided | Not provided | Not provided | Table 5 and TA | yes | 122.4108 | 969.2101
6946 | City of Indian Harbour Beach | Banana River | N/A | BR3-5, BR7 | 0.59 | 0.64 | 0.13311 | 9.5218 | 1.3994 | 1.2675 | 0.18627 | 1210 | Fixed Single Family Units | IHB-32 | Atlantic Exfiltration East | Exfiltration Trench | 37.6232 | City of Indian Harbour Beach | Not provided | Atlantic Exfiltration East | Jamestown Phase 1 (master plan)with 4,600 ft exfiltration. | Exfiltration Trench | Underway | TBD | 188 | 27 | B | 38 | $1,400,000 | Not provided | Not provided | Not provided | N/A | Structural | 2016 | Banana River Lagoon | Not provided | Not provided | Not provided | Table 5 and TA | yes | 100.0974 | 538.6868
6947 | City of Indian Harbour Beach | Banana River | N/A | BR3-5, BR7 | 0.59 | 0.64 | 0.11886 | 9.5218 | 1.3994 | 1.1317 | 0.16633 | 1210 | Fixed Single Family Units | IHB-32 | Atlantic Exfiltration East | Exfiltration Trench | 37.6232 | City of Indian Harbour Beach | Not provided | Atlantic Exfiltration East | Jamestown Phase 1 (master plan)with 4,600 ft exfiltration. | Exfiltration Trench | Underway | TBD | 188 | 27 | B | 38 | $1,400,000 | Not provided | Not provided | Not provided | N/A | Structural | 2016 | Banana River Lagoon | Not provided | Not provided | Not provided | Table 5 and TA | yes | 94.4765 | 481.0016
6948 | City of Indian Harbour Beach | Banana River | N/A | BR3-5, BR7 | 0.59 | 0.64 | 0.035913 | 9.5218 | 1.3994 | 0.34196 | 0.050256 | 1210 | Fixed Single Family Units | IHB-32 | Atlantic Exfiltration East | Exfiltration Trench | 37.6232 | City of Indian Harbour Beach | Not provided | Atlantic Exfiltration East | Jamestown Phase 1 (master plan)with 4,600 ft exfiltration. | Exfiltration Trench | Underway | TBD | 188 | 27 | B | 38 | $1,400,000 | Not provided | Not provided | Not provided | N/A | Structural | 2016 | Banana River Lagoon | Not provided | Not provided | Not provided | Table 5 and TA | yes | 50.6649 | 145.3361
6949 | City of Indian Harbour Beach | Banana River | N/A | BR3-5, BR7 | 0.59 | 0.64 | 0.087416 | 9.5218 | 1.3994 | 0.83236 | 0.12233 | 1200 | Residential, Medium Density-Two-five dwellingunits per acre | IHB-32 | Atlantic Exfiltration East | Exfiltration Trench | 37.6232 | City of Indian Harbour Beach | Not provided | Atlantic Exfiltration East | Jamestown Phase 1 (master plan)with 4,600 ft exfiltration. | Exfiltration Trench | Underway | TBD | 188 | 27 | B | 38 | $1,400,000 | Not provided | Not provided | Not provided | N/A | Structural | 2016 | Banana River Lagoon | Not provided | Not provided | Not provided | Table 5 and TA | yes | 139.8522 | 353.7599
6950 | City of Indian Harbour Beach | Banana River | N/A | BR3-5, BR7 | 0.59 | 0.64 | 0.012605 | 9.5218 | 1.3994 | 0.12003 | 0.01764 | 1210 | Fixed Single Family Units | IHB-32 | Atlantic Exfiltration East | Exfiltration Trench | 37.6232 | City of Indian Harbour Beach | Not provided | Atlantic Exfiltration East | Jamestown Phase 1 (master plan)with 4,600 ft exfiltration. | Exfiltration Trench | Underway | TBD | 188 | 27 | B | 38 | $1,400,000 | Not provided | Not provided | Not provided | N/A | Structural | 2016 | Banana River Lagoon | Not provided | Not provided | Not provided | Table 5 and TA | yes | 30.1758 | 51.0123
6951 | City of Indian Harbour Beach | Banana River | N/A | BR3-5, BR7 | 0.59 | 0.64 | 0.06834 | 9.5218 | 1.3994 | 0.65072 | 0.095633 | 1210 | Fixed Single Family Units | IHB-32 | Atlantic Exfiltration East | Exfiltration Trench | 37.6232 | City of Indian Harbour Beach | Not provided | Atlantic Exfiltration East | Jamestown Phase 1 (master plan)with 4,600 ft exfiltration. | Exfiltration Trench | Underway | TBD | 188 | 27 | B | 38 | $1,400,000 | Not provided | Not provided | Not provided | N/A | Structural | 2016 | Banana River Lagoon | Not provided | Not provided | Not provided | Table 5 and TA | yes | 73.4082 | 276.5619
6952 | City of Indian Harbour Beach | Banana River | N/A | BR3-5, BR7 | 0.59 | 0.64 | 0.053621 | 9.5218 | 1.3994 | 0.51056 | 0.075035 | 1210 | Fixed Single Family Units | IHB-32 | Atlantic Exfiltration East | Exfiltration Trench | 37.6232 | City of Indian Harbour Beach | Not provided | Atlantic Exfiltration East | Jamestown Phase 1 (master plan)with 4,600 ft exfiltration. | Exfiltration Trench | Underway | TBD | 188 | 27 | B | 38 | $1,400,000 | Not provided | Not provided | Not provided | N/A | Structural | 2016 | Banana River Lagoon | Not provided | Not provided | Not provided | Table 5 and TA | yes | 60.705 | 216.9947
6953 | City of Indian Harbour Beach | Banana River | N/A | BR3-5, BR7 | 0.59 | 0.64 | 0.17524 | 9.5218 | 1.3994 | 1.6686 | 0.24523 | 1210 | Fixed Single Family Units | IHB-32 | Atlantic Exfiltration East | Exfiltration Trench | 37.6232 | City of Indian Harbour Beach | Not provided | Atlantic Exfiltration East | Jamestown Phase 1 (master plan)with 4,600 ft exfiltration. | Exfiltration Trench | Underway | TBD | 188 | 27 | B | 38 | $1,400,000 | Not provided | Not provided | Not provided | N/A | Structural | 2016 | Banana River Lagoon | Not provided | Not provided | Not provided | Table 5 and TA | yes | 108.8833 | 709.1869
6954 | City of Indian Harbour Beach | Banana River | N/A | BR3-5, BR7 | 0.59 | 0.64 | 0.22054 | 9.5218 | 1.3994 | 2.0999 | 0.30861 | 1210 | Fixed Single Family Units | IHB-32 | Atlantic Exfiltration East | Exfiltration Trench | 37.6232 | City of Indian Harbour Beach | Not provided | Atlantic Exfiltration East | Jamestown Phase 1 (master plan)with 4,600 ft exfiltration. | Exfiltration Trench | Underway | TBD | 188 | 27 | B | 38 | $1,400,000 | Not provided | Not provided | Not provided | N/A | Structural | 2016 | Banana River Lagoon | Not provided | Not provided | Not provided | Table 5 and TA | yes | 118.2211 | 892.4842
6955 | City of Indian Harbour Beach | Banana River | N/A | BR3-5, BR7 | 0.59 | 0.64 | 0.19255 | 9.5214 | 1.3993 | 1.8334 | 0.26944 | 1200 | Residential, Medium Density-Two-five dwellingunits per acre | IHB-32 | Atlantic Exfiltration East | Exfiltration Trench | 37.6232 | City of Indian Harbour Beach | Not provided | Atlantic Exfiltration East | Jamestown Phase 1 (master plan)with 4,600 ft exfiltration. | Exfiltration Trench | Underway | TBD | 188 | 27 | B | 38 | $1,400,000 | Not provided | Not provided | Not provided | N/A | Structural | 2016 | Banana River Lagoon | Not provided | Not provided | Not provided | Table 5 and TA | yes | 131.195 | 779.2308
6956 | City of Indian Harbour Beach | Banana River | N/A | BR3-5, BR7 | 0.59 | 0.64 | 0.049187 | 9.5214 | 1.3993 | 0.46833 | 0.068827 | 1210 | Fixed Single Family Units | IHB-32 | Atlantic Exfiltration East | Exfiltration Trench | 37.6232 | City of Indian Harbour Beach | Not provided | Atlantic Exfiltration East | Jamestown Phase 1 (master plan)with 4,600 ft exfiltration. | Exfiltration Trench | Underway | TBD | 188 | 27 | B | 38 | $1,400,000 | Not provided | Not provided | Not provided | N/A | Structural | 2016 | Banana River Lagoon | Not provided | Not provided | Not provided | Table 5 and TA | yes | 63.0299 | 199.0517
6957 | City of Indian Harbour Beach | Banana River | N/A | BR3-5, BR7 | 0.59 | 0.64 | 0.016418 | 9.5214 | 1.3993 | 0.15633 | 0.022974 | 1210 | Fixed Single Family Units | IHB-32 | Atlantic Exfiltration East | Exfiltration Trench | 37.6232 | City of Indian Harbour Beach | Not provided | Atlantic Exfiltration East | Jamestown Phase 1 (master plan)with 4,600 ft exfiltration. | Exfiltration Trench | Underway | TBD | 188 | 27 | B | 38 | $1,400,000 | Not provided | Not provided | Not provided | N/A | Structural | 2016 | Banana River Lagoon | Not provided | Not provided | Not provided | Table 5 and TA | yes | 32.6359 | 66.4431
6958 | City of Indian Harbour Beach | Banana River | N/A | BR3-5, BR7 | 0.59 | 0.64 | 0.044583 | 9.5214 | 1.3993 | 0.42449 | 0.062385 | 1210 | Fixed Single Family Units | IHB-32 | Atlantic Exfiltration East | Exfiltration Trench | 37.6232 | City of Indian Harbour Beach | Not provided | Atlantic Exfiltration East | Jamestown Phase 1 (master plan)with 4,600 ft exfiltration. | Exfiltration Trench | Underway | TBD | 188 | 27 | B | 38 | $1,400,000 | Not provided | Not provided | Not provided | N/A | Structural | 2016 | Banana River Lagoon | Not provided | Not provided | Not provided | Table 5 and TA | yes | 57.3063 | 180.4199
6959 | City of Indian Harbour Beach | Banana River | N/A | BR3-5, BR7 | 0.59 | 0.64 | 0.043433 | 9.5214 | 1.3993 | 0.41355 | 0.060777 | 1210 | Fixed Single Family Units | IHB-32 | Atlantic Exfiltration East | Exfiltration Trench | 37.6232 | City of Indian Harbour Beach | Not provided | Atlantic Exfiltration East | Jamestown Phase 1 (master plan)with 4,600 ft exfiltration. | Exfiltration Trench | Underway | TBD | 188 | 27 | B | 38 | $1,400,000 | Not provided | Not provided | Not provided | N/A | Structural | 2016 | Banana River Lagoon | Not provided | Not provided | Not provided | Table 5 and TA | yes | 65.6555 | 175.7686
6960 | City of Indian Harbour Beach | Banana River | N/A | BR3-5, BR7 | 0.59 | 0.64 | 0.142 | 9.5214 | 1.3993 | 1.3521 | 0.19871 | 1210 | Fixed Single Family Units | IHB-32 | Atlantic Exfiltration East | Exfiltration Trench | 37.6232 | City of Indian Harbour Beach | Not provided | Atlantic Exfiltration East | Jamestown Phase 1 (master plan)with 4,600 ft exfiltration. | Exfiltration Trench | Underway | TBD | 188 | 27 | B | 38 | $1,400,000 | Not provided | Not provided | Not provided | N/A | Structural | 2016 | Banana River Lagoon | Not provided | Not provided | Not provided | Table 5 and TA | yes | 96.1862 | 574.6661
6961 | City of Indian Harbour Beach | Banana River | N/A | BR3-5, BR7 | 0.59 | 0.64 | 0.12959 | 9.5214 | 1.3993 | 1.2339 | 0.18133 | 1210 | Fixed Single Family Units | IHB-32 | Atlantic Exfiltration East | Exfiltration Trench | 37.6232 | City of Indian Harbour Beach | Not provided | Atlantic Exfiltration East | Jamestown Phase 1 (master plan)with 4,600 ft exfiltration. | Exfiltration Trench | Underway | TBD | 188 | 27 | B | 38 | $1,400,000 | Not provided | Not provided | Not provided | N/A | Structural | 2016 | Banana River Lagoon | Not provided | Not provided | Not provided | Table 5 and TA | yes | 92.041 | 524.4198
6962 | City of Indian Harbour Beach | Banana River | N/A | BR3-5, BR7 | 0.59 | 0.64 | 0.19161 | 9.5224 | 1.3995 | 1.8246 | 0.26815 | 1200 | Residential, Medium Density-Two-five dwellingunits per acre | IHB-32 | Atlantic Exfiltration East | Exfiltration Trench | 37.6232 | City of Indian Harbour Beach | Not provided | Atlantic Exfiltration East | Jamestown Phase 1 (master plan)with 4,600 ft exfiltration. | Exfiltration Trench | Underway | TBD | 188 | 27 | B | 38 | $1,400,000 | Not provided | Not provided | Not provided | N/A | Structural | 2016 | Banana River Lagoon | Not provided | Not provided | Not provided | Table 5 and TA | yes | 130.8517 | 775.4079
6963 | City of Indian Harbour Beach | Banana River | N/A | BR3-5, BR7 | 0.59 | 0.64 | 0.0075511 | 9.5224 | 1.3995 | 0.071905 | 0.010567 | 1210 | Fixed Single Family Units | IHB-32 | Atlantic Exfiltration East | Exfiltration Trench | 37.6232 | City of Indian Harbour Beach | Not provided | Atlantic Exfiltration East | Jamestown Phase 1 (master plan)with 4,600 ft exfiltration. | Exfiltration Trench | Underway | TBD | 188 | 27 | B | 38 | $1,400,000 | Not provided | Not provided | Not provided | N/A | Structural | 2016 | Banana River Lagoon | Not provided | Not provided | Not provided | Table 5 and TA | yes | 51.2707 | 30.5582
6964 | City of Indian Harbour Beach | Banana River | N/A | BR3-5, BR7 | 0.59 | 0.64 | 0.0092628 | 9.5224 | 1.3995 | 0.088204 | 0.012963 | 1210 | Fixed Single Family Units | IHB-32 | Atlantic Exfiltration East | Exfiltration Trench | 37.6232 | City of Indian Harbour Beach | Not provided | Atlantic Exfiltration East | Jamestown Phase 1 (master plan)with 4,600 ft exfiltration. | Exfiltration Trench | Underway | TBD | 188 | 27 | B | 38 | $1,400,000 | Not provided | Not provided | Not provided | N/A | Structural | 2016 | Banana River Lagoon | Not provided | Not provided | Not provided | Table 5 and TA | yes | 41.6806 | 37.4853
6965 | City of Indian Harbour Beach | Banana River | N/A | BR3-5, BR7 | 0.59 | 0.64 | 0.050203 | 9.5224 | 1.3995 | 0.47805 | 0.070257 | 1210 | Fixed Single Family Units | IHB-32 | Atlantic Exfiltration East | Exfiltration Trench | 37.6232 | City of Indian Harbour Beach | Not provided | Atlantic Exfiltration East | Jamestown Phase 1 (master plan)with 4,600 ft exfiltration. | Exfiltration Trench | Underway | TBD | 188 | 27 | B | 38 | $1,400,000 | Not provided | Not provided | Not provided | N/A | Structural | 2016 | Banana River Lagoon | Not provided | Not provided | Not provided | Table 5 and TA | yes | 78.2634 | 203.1636
6966 | City of Indian Harbour Beach | Banana River | N/A | BR3-5, BR7 | 0.59 | 0.64 | 0.20089 | 9.5224 | 1.3995 | 1.9129 | 0.28114 | 1210 | Fixed Single Family Units | IHB-32 | Atlantic Exfiltration East | Exfiltration Trench | 37.6232 | City of Indian Harbour Beach | Not provided | Atlantic Exfiltration East | Jamestown Phase 1 (master plan)with 4,600 ft exfiltration. | Exfiltration Trench | Underway | TBD | 188 | 27 | B | 38 | $1,400,000 | Not provided | Not provided | Not provided | N/A | Structural | 2016 | Banana River Lagoon | Not provided | Not provided | Not provided | Table 5 and TA | yes | 115.2722 | 812.9698
6967 | City of Indian Harbour Beach | Banana River | N/A | BR3-5, BR7 | 0.59 | 0.64 | 0.15683 | 9.5224 | 1.3995 | 1.4934 | 0.21948 | 1210 | Fixed Single Family Units | IHB-32 | Atlantic Exfiltration East | Exfiltration Trench | 37.6232 | City of Indian Harbour Beach | Not provided | Atlantic Exfiltration East | Jamestown Phase 1 (master plan)with 4,600 ft exfiltration. | Exfiltration Trench | Underway | TBD | 188 | 27 | B | 38 | $1,400,000 | Not provided | Not provided | Not provided | N/A | Structural | 2016 | Banana River Lagoon | Not provided | Not provided | Not provided | Table 5 and TA | yes | 104.612 | 634.6669
6968 | City of Indian Harbour Beach | Banana River | N/A | BR3-5, BR7 | 0.59 | 0.64 | 0.18683 | 9.5239 | 1.3997 | 1.7793 | 0.2615 | 1200 | Residential, Medium Density-Two-five dwellingunits per acre | IHB-32 | Atlantic Exfiltration East | Exfiltration Trench | 37.6232 | City of Indian Harbour Beach | Not provided | Atlantic Exfiltration East | Jamestown Phase 1 (master plan)with 4,600 ft exfiltration. | Exfiltration Trench | Underway | TBD | 188 | 27 | B | 38 | $1,400,000 | Not provided | Not provided | Not provided | N/A | Structural | 2016 | Banana River Lagoon | Not provided | Not provided | Not provided | Table 5 and TA | yes | 130.3802 | 756.0742
6969 | City of Indian Harbour Beach | Banana River | N/A | BR3-5, BR7 | 0.59 | 0.64 | 0.0044304 | 9.5239 | 1.3997 | 0.042194 | 0.0062011 | 1210 | Fixed Single Family Units | IHB-32 | Atlantic Exfiltration East | Exfiltration Trench | 37.6232 | City of Indian Harbour Beach | Not provided | Atlantic Exfiltration East | Jamestown Phase 1 (master plan)with 4,600 ft exfiltration. | Exfiltration Trench | Underway | TBD | 188 | 27 | B | 38 | $1,400,000 | Not provided | Not provided | Not provided | N/A | Structural | 2016 | Banana River Lagoon | Not provided | Not provided | Not provided | Table 5 and TA | yes | 47.3235 | 17.9291
6970 | City of Indian Harbour Beach | Banana River | N/A | BR3-5, BR7 | 0.59 | 0.64 | 0.14348 | 9.5239 | 1.3997 | 1.3665 | 0.20082 | 1210 | Fixed Single Family Units | IHB-32 | Atlantic Exfiltration East | Exfiltration Trench | 37.6232 | City of Indian Harbour Beach | Not provided | Atlantic Exfiltration East | Jamestown Phase 1 (master plan)with 4,600 ft exfiltration. | Exfiltration Trench | Underway | TBD | 188 | 27 | B | 38 | $1,400,000 | Not provided | Not provided | Not provided | N/A | Structural | 2016 | Banana River Lagoon | Not provided | Not provided | Not provided | Table 5 and TA | yes | 96.2872 | 580.639
6971 | City of Indian Harbour Beach | Banana River | N/A | BR3-5, BR7 | 0.59 | 0.64 | 0.14539 | 9.5239 | 1.3997 | 1.3847 | 0.2035 | 1210 | Fixed Single Family Units | IHB-32 | Atlantic Exfiltration East | Exfiltration Trench | 37.6232 | City of Indian Harbour Beach | Not provided | Atlantic Exfiltration East | Jamestown Phase 1 (master plan)with 4,600 ft exfiltration. | Exfiltration Trench | Underway | TBD | 188 | 27 | B | 38 | $1,400,000 | Not provided | Not provided | Not provided | N/A | Structural | 2016 | Banana River Lagoon | Not provided | Not provided | Not provided | Table 5 and TA | yes | 96.7257 | 588.3708
6972 | City of Indian Harbour Beach | Banana River | N/A | BR3-5, BR7 | 0.59 | 0.64 | 0.00035837 | 9.5239 | 1.3997 | 0.003413 | 0.00050159 | 1210 | Fixed Single Family Units | IHB-32 | Atlantic Exfiltration East | Exfiltration Trench | 37.6232 | City of Indian Harbour Beach | Not provided | Atlantic Exfiltration East | Jamestown Phase 1 (master plan)with 4,600 ft exfiltration. | Exfiltration Trench | Underway | TBD | 188 | 27 | B | 38 | $1,400,000 | Not provided | Not provided | Not provided | N/A | Structural | 2016 | Banana River Lagoon | Not provided | Not provided | Not provided | Table 5 and TA | yes | 13.4142 | 1.4503
6973 | City of Indian Harbour Beach | Banana River | N/A | BR3-5, BR7 | 0.59 | 0.64 | 0.044412 | 9.5239 | 1.3997 | 0.42298 | 0.062162 | 1210 | Fixed Single Family Units | IHB-32 | Atlantic Exfiltration East | Exfiltration Trench | 37.6232 | City of Indian Harbour Beach | Not provided | Atlantic Exfiltration East | Jamestown Phase 1 (master plan)with 4,600 ft exfiltration. | Exfiltration Trench | Underway | TBD | 188 | 27 | B | 38 | $1,400,000 | Not provided | Not provided | Not provided | N/A | Structural | 2016 | Banana River Lagoon | Not provided | Not provided | Not provided | Table 5 and TA | yes | 54.1971 | 179.7294
6974 | City of Indian Harbour Beach | Banana River | N/A | BR3-5, BR7 | 0.59 | 0.64 | 0.063158 | 9.5239 | 1.3997 | 0.60151 | 0.088401 | 1210 | Fixed Single Family Units | IHB-32 | Atlantic Exfiltration East | Exfiltration Trench | 37.6232 | City of Indian Harbour Beach | Not provided | Atlantic Exfiltration East | Jamestown Phase 1 (master plan)with 4,600 ft exfiltration. | Exfiltration Trench | Underway | TBD | 188 | 27 | B | 38 | $1,400,000 | Not provided | Not provided | Not provided | N/A | Structural | 2016 | Banana River Lagoon | Not provided | Not provided | Not provided | Table 5 and TA | yes | 68.3788 | 255.5933
6975 | City of Indian Harbour Beach | Banana River | N/A | BR3-5, BR7 | 0.59 | 0.64 | 0.029706 | 9.5239 | 1.3997 | 0.28291 | 0.041578 | 1210 | Fixed Single Family Units | IHB-32 | Atlantic Exfiltration East | Exfiltration Trench | 37.6232 | City of Indian Harbour Beach | Not provided | Atlantic Exfiltration East | Jamestown Phase 1 (master plan)with 4,600 ft exfiltration. | Exfiltration Trench | Underway | TBD | 188 | 27 | B | 38 | $1,400,000 | Not provided | Not provided | Not provided | N/A | Structural | 2016 | Banana River Lagoon | Not provided | Not provided | Not provided | Table 5 and TA | yes | 43.8992 | 120.214
6976 | City of Indian Harbour Beach | Banana River | N/A | BR3-5, BR7 | 0.59 | 0.64 | 0.0071505 | 9.5208 | 1.3992 | 0.068078 | 0.010005 | 1210 | Fixed Single Family Units | IHB-32 | Atlantic Exfiltration East | Exfiltration Trench | 37.6232 | City of Indian Harbour Beach | Not provided | Atlantic Exfiltration East | Jamestown Phase 1 (master plan)with 4,600 ft exfiltration. | Exfiltration Trench | Underway | TBD | 188 | 27 | B | 38 | $1,400,000 | Not provided | Not provided | Not provided | N/A | Structural | 2016 | Banana River Lagoon | Not provided | Not provided | Not provided | Table 5 and TA | yes | 53.8135 | 28.937
6977 | City of Indian Harbour Beach | Banana River | N/A | BR3-5, BR7 | 0.59 | 0.64 | 0.010217 | 9.5208 | 1.3992 | 0.097276 | 0.014296 | 1210 | Fixed Single Family Units | IHB-32 | Atlantic Exfiltration East | Exfiltration Trench | 37.6232 | City of Indian Harbour Beach | Not provided | Atlantic Exfiltration East | Jamestown Phase 1 (master plan)with 4,600 ft exfiltration. | Exfiltration Trench | Underway | TBD | 188 | 27 | B | 38 | $1,400,000 | Not provided | Not provided | Not provided | N/A | Structural | 2016 | Banana River Lagoon | Not provided | Not provided | Not provided | Table 5 and TA | yes | 51.8598 | 41.3478
6978 | City of Indian Harbour Beach | Banana River | N/A | BR3-5, BR7 | 0.59 | 0.64 | 0.19151 | 9.5239 | 1.3997 | 1.8239 | 0.26805 | 1200 | Residential, Medium Density-Two-five dwellingunits per acre | IHB-32 | Atlantic Exfiltration East | Exfiltration Trench | 37.6232 | City of Indian Harbour Beach | Not provided | Atlantic Exfiltration East | Jamestown Phase 1 (master plan)with 4,600 ft exfiltration. | Exfiltration Trench | Underway | TBD | 188 | 27 | B | 38 | $1,400,000 | Not provided | Not provided | Not provided | N/A | Structural | 2016 | Banana River Lagoon | Not provided | Not provided | Not provided | Table 5 and TA | yes | 130.8534 | 775.0215
6979 | City of Indian Harbour Beach | Banana River | N/A | BR3-5, BR7 | 0.59 | 0.64 | 0.0087415 | 9.5239 | 1.3997 | 0.083253 | 0.012235 | 1210 | Fixed Single Family Units | IHB-32 | Atlantic Exfiltration East | Exfiltration Trench | 37.6232 | City of Indian Harbour Beach | Not provided | Atlantic Exfiltration East | Jamestown Phase 1 (master plan)with 4,600 ft exfiltration. | Exfiltration Trench | Underway | TBD | 188 | 27 | B | 38 | $1,400,000 | Not provided | Not provided | Not provided | N/A | Structural | 2016 | Banana River Lagoon | Not provided | Not provided | Not provided | Table 5 and TA | yes | 45.254 | 35.3757
6980 | City of Indian Harbour Beach | Banana River | N/A | BR3-5, BR7 | 0.59 | 0.64 | 0.12694 | 9.5239 | 1.3997 | 1.209 | 0.17767 | 1210 | Fixed Single Family Units | IHB-32 | Atlantic Exfiltration East | Exfiltration Trench | 37.6232 | City of Indian Harbour Beach | Not provided | Atlantic Exfiltration East | Jamestown Phase 1 (master plan)with 4,600 ft exfiltration. | Exfiltration Trench | Underway | TBD | 188 | 27 | B | 38 | $1,400,000 | Not provided | Not provided | Not provided | N/A | Structural | 2016 | Banana River Lagoon | Not provided | Not provided | Not provided | Table 5 and TA | yes | 90.858 | 513.7071
6981 | City of Indian Harbour Beach | Banana River | N/A | BR3-5, BR7 | 0.59 | 0.64 | 0.1354 | 9.5239 | 1.3997 | 1.2895 | 0.18951 | 1210 | Fixed Single Family Units | IHB-32 | Atlantic Exfiltration East | Exfiltration Trench | 37.6232 | City of Indian Harbour Beach | Not provided | Atlantic Exfiltration East | Jamestown Phase 1 (master plan)with 4,600 ft exfiltration. | Exfiltration Trench | Underway | TBD | 188 | 27 | B | 38 | $1,400,000 | Not provided | Not provided | Not provided | N/A | Structural | 2016 | Banana River Lagoon | Not provided | Not provided | Not provided | Table 5 and TA | yes | 93.7512 | 547.9301
6982 | City of Indian Harbour Beach | Banana River | N/A | BR3-5, BR7 | 0.59 | 0.64 | 1.5497e-07 | 9.5239 | 1.3997 | 1.476e-06 | 2.1691e-07 | 1210 | Fixed Single Family Units | IHB-32 | Atlantic Exfiltration East | Exfiltration Trench | 37.6232 | City of Indian Harbour Beach | Not provided | Atlantic Exfiltration East | Jamestown Phase 1 (master plan)with 4,600 ft exfiltration. | Exfiltration Trench | Underway | TBD | 188 | 27 | B | 38 | $1,400,000 | Not provided | Not provided | Not provided | N/A | Structural | 2016 | Banana River Lagoon | Not provided | Not provided | Not provided | Table 5 and TA | yes | 0.27988 | 0.00062716
6983 | City of Indian Harbour Beach | Banana River | N/A | BR3-5, BR7 | 0.59 | 0.64 | 0.07133 | 9.5239 | 1.3997 | 0.67933 | 0.099838 | 1210 | Fixed Single Family Units | IHB-32 | Atlantic Exfiltration East | Exfiltration Trench | 37.6232 | City of Indian Harbour Beach | Not provided | Atlantic Exfiltration East | Jamestown Phase 1 (master plan)with 4,600 ft exfiltration. | Exfiltration Trench | Underway | TBD | 188 | 27 | B | 38 | $1,400,000 | Not provided | Not provided | Not provided | N/A | Structural | 2016 | Banana River Lagoon | Not provided | Not provided | Not provided | Table 5 and TA | yes | 71.6734 | 288.6603
6984 | City of Indian Harbour Beach | Banana River | N/A | BR3-5, BR7 | 0.59 | 0.64 | 0.060402 | 9.5239 | 1.3997 | 0.57526 | 0.084543 | 1210 | Fixed Single Family Units | IHB-32 | Atlantic Exfiltration East | Exfiltration Trench | 37.6232 | City of Indian Harbour Beach | Not provided | Atlantic Exfiltration East | Jamestown Phase 1 (master plan)with 4,600 ft exfiltration. | Exfiltration Trench | Underway | TBD | 188 | 27 | B | 38 | $1,400,000 | Not provided | Not provided | Not provided | N/A | Structural | 2016 | Banana River Lagoon | Not provided | Not provided | Not provided | Table 5 and TA | yes | 63.5179 | 244.4369
6985 | City of Indian Harbour Beach | Banana River | N/A | BR3-5, BR7 | 0.59 | 0.64 | 0.023442 | 9.5239 | 1.3997 | 0.22326 | 0.032812 | 1210 | Fixed Single Family Units | IHB-32 | Atlantic Exfiltration East | Exfiltration Trench | 37.6232 | City of Indian Harbour Beach | Not provided | Atlantic Exfiltration East | Jamestown Phase 1 (master plan)with 4,600 ft exfiltration. | Exfiltration Trench | Underway | TBD | 188 | 27 | B | 38 | $1,400,000 | Not provided | Not provided | Not provided | N/A | Structural | 2016 | Banana River Lagoon | Not provided | Not provided | Not provided | Table 5 and TA | yes | 39.7825 | 94.8678
6986 | City of Indian Harbour Beach | Banana River | N/A | BR3-5, BR7 | 0.59 | 0.64 | 0.27614 | 9.5224 | 1.3995 | 2.6295 | 0.38644 | 1200 | Residential, Medium Density-Two-five dwellingunits per acre | IHB-32 | Atlantic Exfiltration East | Exfiltration Trench | 37.6232 | City of Indian Harbour Beach | Not provided | Atlantic Exfiltration East | Jamestown Phase 1 (master plan)with 4,600 ft exfiltration. | Exfiltration Trench | Underway | TBD | 188 | 27 | B | 38 | $1,400,000 | Not provided | Not provided | Not provided | N/A | Structural | 2016 | Banana River Lagoon | Not provided | Not provided | Not provided | Table 5 and TA | yes | 144.7497 | 1117.484
6987 | City of Indian Harbour Beach | Banana River | N/A | BR3-5, BR7 | 0.59 | 0.64 | 0.060112 | 9.5224 | 1.3995 | 0.57241 | 0.084124 | 1210 | Fixed Single Family Units | IHB-32 | Atlantic Exfiltration East | Exfiltration Trench | 37.6232 | City of Indian Harbour Beach | Not provided | Atlantic Exfiltration East | Jamestown Phase 1 (master plan)with 4,600 ft exfiltration. | Exfiltration Trench | Underway | TBD | 188 | 27 | B | 38 | $1,400,000 | Not provided | Not provided | Not provided | N/A | Structural | 2016 | Banana River Lagoon | Not provided | Not provided | Not provided | Table 5 and TA | yes | 73.8118 | 243.2657
6988 | City of Indian Harbour Beach | Banana River | N/A | BR3-5, BR7 | 0.59 | 0.64 | 0.16904 | 9.5224 | 1.3995 | 1.6097 | 0.23656 | 1210 | Fixed Single Family Units | IHB-32 | Atlantic Exfiltration East | Exfiltration Trench | 37.6232 | City of Indian Harbour Beach | Not provided | Atlantic Exfiltration East | Jamestown Phase 1 (master plan)with 4,600 ft exfiltration. | Exfiltration Trench | Underway | TBD | 188 | 27 | B | 38 | $1,400,000 | Not provided | Not provided | Not provided | N/A | Structural | 2016 | Banana River Lagoon | Not provided | Not provided | Not provided | Table 5 and TA | yes | 104.8795 | 684.0761
6989 | City of Indian Harbour Beach | Banana River | N/A | BR3-5, BR7 | 0.59 | 0.64 | 0.11248 | 9.5224 | 1.3995 | 1.071 | 0.15741 | 1210 | Fixed Single Family Units | IHB-32 | Atlantic Exfiltration East | Exfiltration Trench | 37.6232 | City of Indian Harbour Beach | Not provided | Atlantic Exfiltration East | Jamestown Phase 1 (master plan)with 4,600 ft exfiltration. | Exfiltration Trench | Underway | TBD | 188 | 27 | B | 38 | $1,400,000 | Not provided | Not provided | Not provided | N/A | Structural | 2016 | Banana River Lagoon | Not provided | Not provided | Not provided | Table 5 and TA | yes | 87.8986 | 455.1742
6990 | City of Indian Harbour Beach | Banana River | N/A | BR3-5, BR7 | 0.59 | 0.64 | 0.14186 | 9.5224 | 1.3995 | 1.3509 | 0.19853 | 1200 | Residential, Medium Density-Two-five dwellingunits per acre | IHB-32 | Atlantic Exfiltration East | Exfiltration Trench | 37.6232 | City of Indian Harbour Beach | Not provided | Atlantic Exfiltration East | Jamestown Phase 1 (master plan)with 4,600 ft exfiltration. | Exfiltration Trench | Underway | TBD | 188 | 27 | B | 38 | $1,400,000 | Not provided | Not provided | Not provided | N/A | Structural | 2016 | Banana River Lagoon | Not provided | Not provided | Not provided | Table 5 and TA | yes | 123.2099 | 574.103
6991 | City of Indian Harbour Beach | Banana River | N/A | BR3-5, BR7 | 0.59 | 0.64 | 0.0069204 | 9.5224 | 1.3995 | 0.065899 | 0.0096848 | 1210 | Fixed Single Family Units | IHB-32 | Atlantic Exfiltration East | Exfiltration Trench | 37.6232 | City of Indian Harbour Beach | Not provided | Atlantic Exfiltration East | Jamestown Phase 1 (master plan)with 4,600 ft exfiltration. | Exfiltration Trench | Underway | TBD | 188 | 27 | B | 38 | $1,400,000 | Not provided | Not provided | Not provided | N/A | Structural | 2016 | Banana River Lagoon | Not provided | Not provided | Not provided | Table 5 and TA | yes | 22.4793 | 28.006
6992 | City of Indian Harbour Beach | Banana River | N/A | BR3-5, BR7 | 0.59 | 0.64 | 0.02729 | 9.5224 | 1.3995 | 0.25986 | 0.038191 | 1210 | Fixed Single Family Units | IHB-32 | Atlantic Exfiltration East | Exfiltration Trench | 37.6232 | City of Indian Harbour Beach | Not provided | Atlantic Exfiltration East | Jamestown Phase 1 (master plan)with 4,600 ft exfiltration. | Exfiltration Trench | Underway | TBD | 188 | 27 | B | 38 | $1,400,000 | Not provided | Not provided | Not provided | N/A | Structural | 2016 | Banana River Lagoon | Not provided | Not provided | Not provided | Table 5 and TA | yes | 58.6624 | 110.4374
6993 | City of Indian Harbour Beach | Banana River | N/A | BR3-5, BR7 | 0.59 | 0.64 | 0.023054 | 9.5224 | 1.3995 | 0.21953 | 0.032264 | 1210 | Fixed Single Family Units | IHB-32 | Atlantic Exfiltration East | Exfiltration Trench | 37.6232 | City of Indian Harbour Beach | Not provided | Atlantic Exfiltration East | Jamestown Phase 1 (master plan)with 4,600 ft exfiltration. | Exfiltration Trench | Underway | TBD | 188 | 27 | B | 38 | $1,400,000 | Not provided | Not provided | Not provided | N/A | Structural | 2016 | Banana River Lagoon | Not provided | Not provided | Not provided | Table 5 and TA | yes | 45.8377 | 93.2977
6994 | City of Indian Harbour Beach | Banana River | N/A | BR3-5, BR7 | 0.59 | 0.64 | 0.02375 | 9.5224 | 1.3995 | 0.22615 | 0.033237 | 1210 | Fixed Single Family Units | IHB-32 | Atlantic Exfiltration East | Exfiltration Trench | 37.6232 | City of Indian Harbour Beach | Not provided | Atlantic Exfiltration East | Jamestown Phase 1 (master plan)with 4,600 ft exfiltration. | Exfiltration Trench | Underway | TBD | 188 | 27 | B | 38 | $1,400,000 | Not provided | Not provided | Not provided | N/A | Structural | 2016 | Banana River Lagoon | Not provided | Not provided | Not provided | Table 5 and TA | yes | 73.4716 | 96.1118
6995 | City of Indian Harbour Beach | Banana River | N/A | BR3-5, BR7 | 0.59 | 0.64 | 0.21065 | 9.5224 | 1.3995 | 2.0058 | 0.29479 | 1210 | Fixed Single Family Units | IHB-32 | Atlantic Exfiltration East | Exfiltration Trench | 37.6232 | City of Indian Harbour Beach | Not provided | Atlantic Exfiltration East | Jamestown Phase 1 (master plan)with 4,600 ft exfiltration. | Exfiltration Trench | Underway | TBD | 188 | 27 | B | 38 | $1,400,000 | Not provided | Not provided | Not provided | N/A | Structural | 2016 | Banana River Lagoon | Not provided | Not provided | Not provided | Table 5 and TA | yes | 118.1138 | 852.4509
6996 | City of Indian Harbour Beach | Banana River | N/A | BR3-5, BR7 | 0.59 | 0.64 | 0.18424 | 9.5224 | 1.3995 | 1.7544 | 0.25784 | 1210 | Fixed Single Family Units | IHB-32 | Atlantic Exfiltration East | Exfiltration Trench | 37.6232 | City of Indian Harbour Beach | Not provided | Atlantic Exfiltration East | Jamestown Phase 1 (master plan)with 4,600 ft exfiltration. | Exfiltration Trench | Underway | TBD | 188 | 27 | B | 38 | $1,400,000 | Not provided | Not provided | Not provided | N/A | Structural | 2016 | Banana River Lagoon | Not provided | Not provided | Not provided | Table 5 and TA | yes | 111.6194 | 745.5931
6997 | City of Indian Harbour Beach | Banana River | N/A | BR3-5, BR7 | 0.59 | 0.64 | 0.23048 | 9.5208 | 1.3992 | 2.1943 | 0.32248 | 1200 | Residential, Medium Density-Two-five dwellingunits per acre | IHB-32 | Atlantic Exfiltration East | Exfiltration Trench | 37.6232 | City of Indian Harbour Beach | Not provided | Atlantic Exfiltration East | Jamestown Phase 1 (master plan)with 4,600 ft exfiltration. | Exfiltration Trench | Underway | TBD | 188 | 27 | B | 38 | $1,400,000 | Not provided | Not provided | Not provided | N/A | Structural | 2016 | Banana River Lagoon | Not provided | Not provided | Not provided | Table 5 and TA | yes | 137.423 | 932.6993
6998 | City of Indian Harbour Beach | Banana River | N/A | BR3-5, BR7 | 0.59 | 0.64 | 0.040036 | 9.5208 | 1.3992 | 0.38117 | 0.056019 | 1210 | Fixed Single Family Units | IHB-32 | Atlantic Exfiltration East | Exfiltration Trench | 37.6232 | City of Indian Harbour Beach | Not provided | Atlantic Exfiltration East | Jamestown Phase 1 (master plan)with 4,600 ft exfiltration. | Exfiltration Trench | Underway | TBD | 188 | 27 | B | 38 | $1,400,000 | Not provided | Not provided | Not provided | N/A | Structural | 2016 | Banana River Lagoon | Not provided | Not provided | Not provided | Table 5 and TA | yes | 65.4288 | 162.0204
6999 | City of Indian Harbour Beach | Banana River | N/A | BR3-5, BR7 | 0.59 | 0.64 | 0.13794 | 9.5208 | 1.3992 | 1.3133 | 0.19301 | 1210 | Fixed Single Family Units | IHB-32 | Atlantic Exfiltration East | Exfiltration Trench | 37.6232 | City of Indian Harbour Beach | Not provided | Atlantic Exfiltration East | Jamestown Phase 1 (master plan)with 4,600 ft exfiltration. | Exfiltration Trench | Underway | TBD | 188 | 27 | B | 38 | $1,400,000 | Not provided | Not provided | Not provided | N/A | Structural | 2016 | Banana River Lagoon | Not provided | Not provided | Not provided | Table 5 and TA | yes | 95.726 | 558.2362
7000 | City of Indian Harbour Beach | Banana River | N/A | BR3-5, BR7 | 0.59 | 0.64 | 0.15911 | 9.5208 | 1.3992 | 1.5149 | 0.22264 | 1210 | Fixed Single Family Units | IHB-32 | Atlantic Exfiltration East | Exfiltration Trench | 37.6232 | City of Indian Harbour Beach | Not provided | Atlantic Exfiltration East | Jamestown Phase 1 (master plan)with 4,600 ft exfiltration. | Exfiltration Trench | Underway | TBD | 188 | 27 | B | 38 | $1,400,000 | Not provided | Not provided | Not provided | N/A | Structural | 2016 | Banana River Lagoon | Not provided | Not provided | Not provided | Table 5 and TA | yes | 101.6298 | 643.9151
7001 | City of Indian Harbour Beach | Banana River | N/A | BR3-5, BR7 | 0.59 | 0.64 | 0.017134 | 9.5208 | 1.3992 | 0.16313 | 0.023974 | 1210 | Fixed Single Family Units | IHB-32 | Atlantic Exfiltration East | Exfiltration Trench | 37.6232 | City of Indian Harbour Beach | Not provided | Atlantic Exfiltration East | Jamestown Phase 1 (master plan)with 4,600 ft exfiltration. | Exfiltration Trench | Underway | TBD | 188 | 27 | B | 38 | $1,400,000 | Not provided | Not provided | Not provided | N/A | Structural | 2016 | Banana River Lagoon | Not provided | Not provided | Not provided | Table 5 and TA | yes | 39.5047 | 69.3382
7002 | City of Indian Harbour Beach | Banana River | N/A | BR3-5, BR7 | 0.59 | 0.64 | 0.023163 | 9.5208 | 1.3992 | 0.22053 | 0.03241 | 1210 | Fixed Single Family Units | IHB-32 | Atlantic Exfiltration East | Exfiltration Trench | 37.6232 | City of Indian Harbour Beach | Not provided | Atlantic Exfiltration East | Jamestown Phase 1 (master plan)with 4,600 ft exfiltration. | Exfiltration Trench | Underway | TBD | 188 | 27 | B | 38 | $1,400,000 | Not provided | Not provided | Not provided | N/A | Structural | 2016 | Banana River Lagoon | Not provided | Not provided | Not provided | Table 5 and TA | yes | 54.8177 | 93.7373
7003 | City of Indian Harbour Beach | Banana River | N/A | BR3-5, BR7 | 0.59 | 0.64 | 0.0098974 | 9.5208 | 1.3992 | 0.094231 | 0.013849 | 1210 | Fixed Single Family Units | IHB-32 | Atlantic Exfiltration East | Exfiltration Trench | 37.6232 | City of Indian Harbour Beach | Not provided | Atlantic Exfiltration East | Jamestown Phase 1 (master plan)with 4,600 ft exfiltration. | Exfiltration Trench | Underway | TBD | 188 | 27 | B | 38 | $1,400,000 | Not provided | Not provided | Not provided | N/A | Structural | 2016 | Banana River Lagoon | Not provided | Not provided | Not provided | Table 5 and TA | yes | 29.8681 | 40.0534
7004 | City of Indian Harbour Beach | Banana River | N/A | BR3-5, BR7 | 0.59 | 0.64 | 0.10824 | 9.5222 | 1.3994 | 1.0307 | 0.15147 | 1200 | Residential, Medium Density-Two-five dwellingunits per acre | IHB-32 | Atlantic Exfiltration East | Exfiltration Trench | 37.6232 | City of Indian Harbour Beach | Not provided | Atlantic Exfiltration East | Jamestown Phase 1 (master plan)with 4,600 ft exfiltration. | Exfiltration Trench | Underway | TBD | 188 | 27 | B | 38 | $1,400,000 | Not provided | Not provided | Not provided | N/A | Structural | 2016 | Banana River Lagoon | Not provided | Not provided | Not provided | Table 5 and TA | yes | 117.5374 | 438.0258
7005 | City of Indian Harbour Beach | Banana River | N/A | BR3-5, BR7 | 0.59 | 0.64 | 0.13307 | 9.5222 | 1.3994 | 1.2671 | 0.18622 | 1210 | Fixed Single Family Units | IHB-32 | Atlantic Exfiltration East | Exfiltration Trench | 37.6232 | City of Indian Harbour Beach | Not provided | Atlantic Exfiltration East | Jamestown Phase 1 (master plan)with 4,600 ft exfiltration. | Exfiltration Trench | Underway | TBD | 188 | 27 | B | 38 | $1,400,000 | Not provided | Not provided | Not provided | N/A | Structural | 2016 | Banana River Lagoon | Not provided | Not provided | Not provided | Table 5 and TA | yes | 98.8725 | 538.512
7006 | City of Indian Harbour Beach | Banana River | N/A | BR3-5, BR7 | 0.59 | 0.64 | 0.19355 | 9.5222 | 1.3994 | 1.8431 | 0.27086 | 1210 | Fixed Single Family Units | IHB-32 | Atlantic Exfiltration East | Exfiltration Trench | 37.6232 | City of Indian Harbour Beach | Not provided | Atlantic Exfiltration East | Jamestown Phase 1 (master plan)with 4,600 ft exfiltration. | Exfiltration Trench | Underway | TBD | 188 | 27 | B | 38 | $1,400,000 | Not provided | Not provided | Not provided | N/A | Structural | 2016 | Banana River Lagoon | Not provided | Not provided | Not provided | Table 5 and TA | yes | 113.7614 | 783.285
7007 | City of Indian Harbour Beach | Banana River | N/A | BR3-5, BR7 | 0.59 | 0.64 | 0.086356 | 9.5222 | 1.3994 | 0.82229 | 0.12085 | 1210 | Fixed Single Family Units | IHB-32 | Atlantic Exfiltration East | Exfiltration Trench | 37.6232 | City of Indian Harbour Beach | Not provided | Atlantic Exfiltration East | Jamestown Phase 1 (master plan)with 4,600 ft exfiltration. | Exfiltration Trench | Underway | TBD | 188 | 27 | B | 38 | $1,400,000 | Not provided | Not provided | Not provided | N/A | Structural | 2016 | Banana River Lagoon | Not provided | Not provided | Not provided | Table 5 and TA | yes | 88.1194 | 349.4688
7008 | City of Indian Harbour Beach | Banana River | N/A | BR3-5, BR7 | 0.59 | 0.64 | 0.0033753 | 9.5222 | 1.3994 | 0.03214 | 0.0047234 | 1210 | Fixed Single Family Units | IHB-32 | Atlantic Exfiltration East | Exfiltration Trench | 37.6232 | City of Indian Harbour Beach | Not provided | Atlantic Exfiltration East | Jamestown Phase 1 (master plan)with 4,600 ft exfiltration. | Exfiltration Trench | Underway | TBD | 188 | 27 | B | 38 | $1,400,000 | Not provided | Not provided | Not provided | N/A | Structural | 2016 | Banana River Lagoon | Not provided | Not provided | Not provided | Table 5 and TA | yes | 20.7585 | 13.6592
7009 | City of Indian Harbour Beach | Banana River | N/A | BR3-5, BR7 | 0.59 | 0.64 | 0.049779 | 9.5222 | 1.3994 | 0.474 | 0.069662 | 1210 | Fixed Single Family Units | IHB-32 | Atlantic Exfiltration East | Exfiltration Trench | 37.6232 | City of Indian Harbour Beach | Not provided | Atlantic Exfiltration East | Jamestown Phase 1 (master plan)with 4,600 ft exfiltration. | Exfiltration Trench | Underway | TBD | 188 | 27 | B | 38 | $1,400,000 | Not provided | Not provided | Not provided | N/A | Structural | 2016 | Banana River Lagoon | Not provided | Not provided | Not provided | Table 5 and TA | yes | 65.2346 | 201.4488
7010 | City of Indian Harbour Beach | Banana River | N/A | BR3-5, BR7 | 0.59 | 0.64 | 0.043392 | 9.5222 | 1.3994 | 0.41318 | 0.060723 | 1210 | Fixed Single Family Units | IHB-32 | Atlantic Exfiltration East | Exfiltration Trench | 37.6232 | City of Indian Harbour Beach | Not provided | Atlantic Exfiltration East | Jamestown Phase 1 (master plan)with 4,600 ft exfiltration. | Exfiltration Trench | Underway | TBD | 188 | 27 | B | 38 | $1,400,000 | Not provided | Not provided | Not provided | N/A | Structural | 2016 | Banana River Lagoon | Not provided | Not provided | Not provided | Table 5 and TA | yes | 62.8641 | 175.6004
7011 | City of Indian Harbour Beach | Banana River | N/A | BR3-5, BR7 | 0.59 | 0.64 | 0.066355 | 9.5224 | 1.3995 | 0.63186 | 0.092861 | 1200 | Residential, Medium Density-Two-five dwellingunits per acre | IHB-32 | Atlantic Exfiltration East | Exfiltration Trench | 37.6232 | City of Indian Harbour Beach | Not provided | Atlantic Exfiltration East | Jamestown Phase 1 (master plan)with 4,600 ft exfiltration. | Exfiltration Trench | Underway | TBD | 188 | 27 | B | 38 | $1,400,000 | Not provided | Not provided | Not provided | N/A | Structural | 2016 | Banana River Lagoon | Not provided | Not provided | Not provided | Table 5 and TA | yes | 110.9368 | 268.5297
7012 | City of Indian Harbour Beach | Banana River | N/A | BR3-5, BR7 | 0.59 | 0.64 | 0.19054 | 9.5224 | 1.3995 | 1.8144 | 0.26665 | 1210 | Fixed Single Family Units | IHB-32 | Atlantic Exfiltration East | Exfiltration Trench | 37.6232 | City of Indian Harbour Beach | Not provided | Atlantic Exfiltration East | Jamestown Phase 1 (master plan)with 4,600 ft exfiltration. | Exfiltration Trench | Underway | TBD | 188 | 27 | B | 38 | $1,400,000 | Not provided | Not provided | Not provided | N/A | Structural | 2016 | Banana River Lagoon | Not provided | Not provided | Not provided | Table 5 and TA | yes | 112.4779 | 771.0899
7013 | City of Indian Harbour Beach | Banana River | N/A | BR3-5, BR7 | 0.59 | 0.64 | 0.0021183 | 9.5224 | 1.3995 | 0.020171 | 0.0029644 | 1210 | Fixed Single Family Units | IHB-32 | Atlantic Exfiltration East | Exfiltration Trench | 37.6232 | City of Indian Harbour Beach | Not provided | Atlantic Exfiltration East | Jamestown Phase 1 (master plan)with 4,600 ft exfiltration. | Exfiltration Trench | Underway | TBD | 188 | 27 | B | 38 | $1,400,000 | Not provided | Not provided | Not provided | N/A | Structural | 2016 | Banana River Lagoon | Not provided | Not provided | Not provided | Table 5 and TA | yes | 32.6124 | 8.5723
7014 | City of Indian Harbour Beach | Banana River | N/A | BR3-5, BR7 | 0.59 | 0.64 | 0.18613 | 9.5224 | 1.3995 | 1.7724 | 0.26048 | 1210 | Fixed Single Family Units | IHB-32 | Atlantic Exfiltration East | Exfiltration Trench | 37.6232 | City of Indian Harbour Beach | Not provided | Atlantic Exfiltration East | Jamestown Phase 1 (master plan)with 4,600 ft exfiltration. | Exfiltration Trench | Underway | TBD | 188 | 27 | B | 38 | $1,400,000 | Not provided | Not provided | Not provided | N/A | Structural | 2016 | Banana River Lagoon | Not provided | Not provided | Not provided | Table 5 and TA | yes | 111.9302 | 753.2282
7015 | City of Indian Harbour Beach | Banana River | N/A | BR3-5, BR7 | 0.59 | 0.64 | 0.030045 | 9.5224 | 1.3995 | 0.2861 | 0.042046 | 1210 | Fixed Single Family Units | IHB-32 | Atlantic Exfiltration East | Exfiltration Trench | 37.6232 | City of Indian Harbour Beach | Not provided | Atlantic Exfiltration East | Jamestown Phase 1 (master plan)with 4,600 ft exfiltration. | Exfiltration Trench | Underway | TBD | 188 | 27 | B | 38 | $1,400,000 | Not provided | Not provided | Not provided | N/A | Structural | 2016 | Banana River Lagoon | Not provided | Not provided | Not provided | Table 5 and TA | yes | 73.2047 | 121.586
7016 | City of Indian Harbour Beach | Banana River | N/A | BR3-5, BR7 | 0.59 | 0.64 | 0.0081358 | 9.5224 | 1.3995 | 0.077473 | 0.011386 | 1210 | Fixed Single Family Units | IHB-32 | Atlantic Exfiltration East | Exfiltration Trench | 37.6232 | City of Indian Harbour Beach | Not provided | Atlantic Exfiltration East | Jamestown Phase 1 (master plan)with 4,600 ft exfiltration. | Exfiltration Trench | Underway | TBD | 188 | 27 | B | 38 | $1,400,000 | Not provided | Not provided | Not provided | N/A | Structural | 2016 | Banana River Lagoon | Not provided | Not provided | Not provided | Table 5 and TA | yes | 29.9105 | 32.9246
7017 | City of Indian Harbour Beach | Banana River | N/A | BR3-5, BR7 | 0.59 | 0.64 | 0.070895 | 9.5224 | 1.3995 | 0.67509 | 0.099214 | 1210 | Fixed Single Family Units | IHB-32 | Atlantic Exfiltration East | Exfiltration Trench | 37.6232 | City of Indian Harbour Beach | Not provided | Atlantic Exfiltration East | Jamestown Phase 1 (master plan)with 4,600 ft exfiltration. | Exfiltration Trench | Underway | TBD | 188 | 27 | B | 38 | $1,400,000 | Not provided | Not provided | Not provided | N/A | Structural | 2016 | Banana River Lagoon | Not provided | Not provided | Not provided | Table 5 and TA | yes | 72.4502 | 286.9022
7018 | City of Indian Harbour Beach | Banana River | N/A | BR3-5, BR7 | 0.59 | 0.64 | 0.063547 | 9.5224 | 1.3995 | 0.60512 | 0.088932 | 1210 | Fixed Single Family Units | IHB-32 | Atlantic Exfiltration East | Exfiltration Trench | 37.6232 | City of Indian Harbour Beach | Not provided | Atlantic Exfiltration East | Jamestown Phase 1 (master plan)with 4,600 ft exfiltration. | Exfiltration Trench | Underway | TBD | 188 | 27 | B | 38 | $1,400,000 | Not provided | Not provided | Not provided | N/A | Structural | 2016 | Banana River Lagoon | Not provided | Not provided | Not provided | Table 5 and TA | yes | 68.6302 | 257.1672
7019 | City of Indian Harbour Beach | Banana River | N/A | BR3-5, BR7 | 0.59 | 0.64 | 0.0058628 | 9.5224 | 1.3995 | 0.055828 | 0.0082048 | 1200 | Residential, Medium Density-Two-five dwellingunits per acre | IHB-32 | Atlantic Exfiltration East | Exfiltration Trench | 37.6232 | City of Indian Harbour Beach | Not provided | Atlantic Exfiltration East | Jamestown Phase 1 (master plan)with 4,600 ft exfiltration. | Exfiltration Trench | Underway | TBD | 188 | 27 | B | 38 | $1,400,000 | Not provided | Not provided | Not provided | N/A | Structural | 2016 | Banana River Lagoon | Not provided | Not provided | Not provided | Table 5 and TA | yes | 21.8319 | 23.7261
7020 | City of Indian Harbour Beach | Banana River | N/A | BR3-5, BR7 | 0.59 | 0.64 | 0.072873 | 9.5224 | 1.3995 | 0.69392 | 0.10198 | 1210 | Fixed Single Family Units | IHB-32 | Atlantic Exfiltration East | Exfiltration Trench | 37.6232 | City of Indian Harbour Beach | Not provided | Atlantic Exfiltration East | Jamestown Phase 1 (master plan)with 4,600 ft exfiltration. | Exfiltration Trench | Underway | TBD | 188 | 27 | B | 38 | $1,400,000 | Not provided | Not provided | Not provided | N/A | Structural | 2016 | Banana River Lagoon | Not provided | Not provided | Not provided | Table 5 and TA | yes | 84.4199 | 294.9052
7021 | City of Indian Harbour Beach | Banana River | N/A | BR3-5, BR7 | 0.59 | 0.64 | 0.033874 | 9.5224 | 1.3995 | 0.32257 | 0.047406 | 1210 | Fixed Single Family Units | IHB-32 | Atlantic Exfiltration East | Exfiltration Trench | 37.6232 | City of Indian Harbour Beach | Not provided | Atlantic Exfiltration East | Jamestown Phase 1 (master plan)with 4,600 ft exfiltration. | Exfiltration Trench | Underway | TBD | 188 | 27 | B | 38 | $1,400,000 | Not provided | Not provided | Not provided | N/A | Structural | 2016 | Banana River Lagoon | Not provided | Not provided | Not provided | Table 5 and TA | yes | 47.4037 | 137.0852
7022 | City of Indian Harbour Beach | Banana River | N/A | BR3-5, BR7 | 0.59 | 0.64 | 0.20895 | 9.5199 | 1.3991 | 1.9892 | 0.29234 | 1200 | Residential, Medium Density-Two-five dwellingunits per acre | IHB-32 | Atlantic Exfiltration East | Exfiltration Trench | 37.6232 | City of Indian Harbour Beach | Not provided | Atlantic Exfiltration East | Jamestown Phase 1 (master plan)with 4,600 ft exfiltration. | Exfiltration Trench | Underway | TBD | 188 | 27 | B | 38 | $1,400,000 | Not provided | Not provided | Not provided | N/A | Structural | 2016 | Banana River Lagoon | Not provided | Not provided | Not provided | Table 5 and TA | yes | 137.8189 | 845.5998
7023 | City of Indian Harbour Beach | Banana River | N/A | BR3-5, BR7 | 0.59 | 0.64 | 0.047539 | 9.5199 | 1.3991 | 0.45257 | 0.066512 | 1210 | Fixed Single Family Units | IHB-32 | Atlantic Exfiltration East | Exfiltration Trench | 37.6232 | City of Indian Harbour Beach | Not provided | Atlantic Exfiltration East | Jamestown Phase 1 (master plan)with 4,600 ft exfiltration. | Exfiltration Trench | Underway | TBD | 188 | 27 | B | 38 | $1,400,000 | Not provided | Not provided | Not provided | N/A | Structural | 2016 | Banana River Lagoon | Not provided | Not provided | Not provided | Table 5 and TA | yes | 58.1885 | 192.3852
7024 | City of Indian Harbour Beach | Banana River | N/A | BR3-5, BR7 | 0.59 | 0.64 | 0.010848 | 9.5199 | 1.3991 | 0.10327 | 0.015177 | 1210 | Fixed Single Family Units | IHB-32 | Atlantic Exfiltration East | Exfiltration Trench | 37.6232 | City of Indian Harbour Beach | Not provided | Atlantic Exfiltration East | Jamestown Phase 1 (master plan)with 4,600 ft exfiltration. | Exfiltration Trench | Underway | TBD | 188 | 27 | B | 38 | $1,400,000 | Not provided | Not provided | Not provided | N/A | Structural | 2016 | Banana River Lagoon | Not provided | Not provided | Not provided | Table 5 and TA | yes | 35.2544 | 43.8999
7025 | City of Indian Harbour Beach | Banana River | N/A | BR3-5, BR7 | 0.59 | 0.64 | 0.22816 | 9.5199 | 1.3991 | 2.1721 | 0.31922 | 1210 | Fixed Single Family Units | IHB-32 | Atlantic Exfiltration East | Exfiltration Trench | 37.6232 | City of Indian Harbour Beach | Not provided | Atlantic Exfiltration East | Jamestown Phase 1 (master plan)with 4,600 ft exfiltration. | Exfiltration Trench | Underway | TBD | 188 | 27 | B | 38 | $1,400,000 | Not provided | Not provided | Not provided | N/A | Structural | 2016 | Banana River Lagoon | Not provided | Not provided | Not provided | Table 5 and TA | yes | 124.4993 | 923.3478
7026 | City of Indian Harbour Beach | Banana River | N/A | BR3-5, BR7 | 0.59 | 0.64 | 0.095199 | 9.5199 | 1.3991 | 0.90628 | 0.13319 | 1210 | Fixed Single Family Units | IHB-32 | Atlantic Exfiltration East | Exfiltration Trench | 37.6232 | City of Indian Harbour Beach | Not provided | Atlantic Exfiltration East | Jamestown Phase 1 (master plan)with 4,600 ft exfiltration. | Exfiltration Trench | Underway | TBD | 188 | 27 | B | 38 | $1,400,000 | Not provided | Not provided | Not provided | N/A | Structural | 2016 | Banana River Lagoon | Not provided | Not provided | Not provided | Table 5 and TA | yes | 82.1546 | 385.2551
7027 | City of Indian Harbour Beach | Banana River | N/A | BR3-5, BR7 | 0.59 | 0.64 | 0.027061 | 9.5199 | 1.3991 | 0.25762 | 0.037861 | 1210 | Fixed Single Family Units | IHB-32 | Atlantic Exfiltration East | Exfiltration Trench | 37.6232 | City of Indian Harbour Beach | Not provided | Atlantic Exfiltration East | Jamestown Phase 1 (master plan)with 4,600 ft exfiltration. | Exfiltration Trench | Underway | TBD | 188 | 27 | B | 38 | $1,400,000 | Not provided | Not provided | Not provided | N/A | Structural | 2016 | Banana River Lagoon | Not provided | Not provided | Not provided | Table 5 and TA | yes | 48.9098 | 109.5122
7028 | City of Indian Harbour Beach | Banana River | N/A | BR3-5, BR7 | 0.59 | 0.64 | 0.15744 | 9.5218 | 1.3994 | 1.4992 | 0.22032 | 1200 | Residential, Medium Density-Two-five dwellingunits per acre | IHB-32 | Atlantic Exfiltration East | Exfiltration Trench | 37.6232 | City of Indian Harbour Beach | Not provided | Atlantic Exfiltration East | Jamestown Phase 1 (master plan)with 4,600 ft exfiltration. | Exfiltration Trench | Underway | TBD | 188 | 27 | B | 38 | $1,400,000 | Not provided | Not provided | Not provided | N/A | Structural | 2016 | Banana River Lagoon | Not provided | Not provided | Not provided | Table 5 and TA | yes | 191.3247 | 637.1562
7029 | City of Indian Harbour Beach | Banana River | N/A | BR3-5, BR7 | 0.59 | 0.64 | 0.0083294 | 9.5218 | 1.3994 | 0.079311 | 0.011656 | 1210 | Fixed Single Family Units | IHB-32 | Atlantic Exfiltration East | Exfiltration Trench | 37.6232 | City of Indian Harbour Beach | Not provided | Atlantic Exfiltration East | Jamestown Phase 1 (master plan)with 4,600 ft exfiltration. | Exfiltration Trench | Underway | TBD | 188 | 27 | B | 38 | $1,400,000 | Not provided | Not provided | Not provided | N/A | Structural | 2016 | Banana River Lagoon | Not provided | Not provided | Not provided | Table 5 and TA | yes | 54.9482 | 33.7077
7030 | City of Indian Harbour Beach | Banana River | N/A | BR3-5, BR7 | 0.59 | 0.64 | 0.29499 | 9.5218 | 1.3994 | 2.8089 | 0.4128 | 1210 | Fixed Single Family Units | IHB-32 | Atlantic Exfiltration East | Exfiltration Trench | 37.6232 | City of Indian Harbour Beach | Not provided | Atlantic Exfiltration East | Jamestown Phase 1 (master plan)with 4,600 ft exfiltration. | Exfiltration Trench | Underway | TBD | 188 | 27 | B | 38 | $1,400,000 | Not provided | Not provided | Not provided | N/A | Structural | 2016 | Banana River Lagoon | Not provided | Not provided | Not provided | Table 5 and TA | yes | 137.0774 | 1193.7903
7031 | City of Indian Harbour Beach | Banana River | N/A | BR3-5, BR7 | 0.59 | 0.64 | 0.051601 | 9.5218 | 1.3994 | 0.49134 | 0.072209 | 1210 | Fixed Single Family Units | IHB-32 | Atlantic Exfiltration East | Exfiltration Trench | 37.6232 | City of Indian Harbour Beach | Not provided | Atlantic Exfiltration East | Jamestown Phase 1 (master plan)with 4,600 ft exfiltration. | Exfiltration Trench | Underway | TBD | 188 | 27 | B | 38 | $1,400,000 | Not provided | Not provided | Not provided | N/A | Structural | 2016 | Banana River Lagoon | Not provided | Not provided | Not provided | Table 5 and TA | yes | 57.9505 | 208.8221
7032 | City of Indian Harbour Beach | Banana River | N/A | BR3-5, BR7 | 0.59 | 0.64 | 0.1054 | 9.5218 | 1.3994 | 1.0036 | 0.14749 | 1210 | Fixed Single Family Units | IHB-32 | Atlantic Exfiltration East | Exfiltration Trench | 37.6232 | City of Indian Harbour Beach | Not provided | Atlantic Exfiltration East | Jamestown Phase 1 (master plan)with 4,600 ft exfiltration. | Exfiltration Trench | Underway | TBD | 188 | 27 | B | 38 | $1,400,000 | Not provided | Not provided | Not provided | N/A | Structural | 2016 | Banana River Lagoon | Not provided | Not provided | Not provided | Table 5 and TA | yes | 87.0509 | 426.5237
7033 | City of Indian Harbour Beach | Banana River | N/A | BR3-5, BR7 | 0.59 | 0.64 | 0.00010359 | 9.5306 | 1.3975 | 0.00098727 | 0.00014476 | 1400 | Commercial and Services | IHB-32 | Atlantic Exfiltration East | Exfiltration Trench | 37.6232 | City of Indian Harbour Beach | Not provided | Atlantic Exfiltration East | Jamestown Phase 1 (master plan)with 4,600 ft exfiltration. | Exfiltration Trench | Underway | TBD | 188 | 27 | B | 38 | $1,400,000 | Not provided | Not provided | Not provided | N/A | Structural | 2016 | Banana River Lagoon | Not provided | Not provided | Not provided | Table 5 and TA | yes | 4.57 | 0.41921
7034 | City of Indian Harbour Beach | Banana River | N/A | BR3-5, BR7 | 0.59 | 0.64 | 0.14013 | 9.5306 | 1.3975 | 1.3355 | 0.19583 | 1200 | Residential, Medium Density-Two-five dwellingunits per acre | IHB-32 | Atlantic Exfiltration East | Exfiltration Trench | 37.6232 | City of Indian Harbour Beach | Not provided | Atlantic Exfiltration East | Jamestown Phase 1 (master plan)with 4,600 ft exfiltration. | Exfiltration Trench | Underway | TBD | 188 | 27 | B | 38 | $1,400,000 | Not provided | Not provided | Not provided | N/A | Structural | 2016 | Banana River Lagoon | Not provided | Not provided | Not provided | Table 5 and TA | yes | 101.2775 | 567.0878
7035 | City of Indian Harbour Beach | Banana River | N/A | BR3-5, BR7 | 0.59 | 0.64 | 0.036053 | 9.5306 | 1.3975 | 0.34361 | 0.050383 | 1210 | Fixed Single Family Units | IHB-32 | Atlantic Exfiltration East | Exfiltration Trench | 37.6232 | City of Indian Harbour Beach | Not provided | Atlantic Exfiltration East | Jamestown Phase 1 (master plan)with 4,600 ft exfiltration. | Exfiltration Trench | Underway | TBD | 188 | 27 | B | 38 | $1,400,000 | Not provided | Not provided | Not provided | N/A | Structural | 2016 | Banana River Lagoon | Not provided | Not provided | Not provided | Table 5 and TA | yes | 56.0477 | 145.9026
7036 | City of Indian Harbour Beach | Banana River | N/A | BR3-5, BR7 | 0.59 | 0.64 | 0.028121 | 9.5306 | 1.3975 | 0.26801 | 0.039298 | 1210 | Fixed Single Family Units | IHB-32 | Atlantic Exfiltration East | Exfiltration Trench | 37.6232 | City of Indian Harbour Beach | Not provided | Atlantic Exfiltration East | Jamestown Phase 1 (master plan)with 4,600 ft exfiltration. | Exfiltration Trench | Underway | TBD | 188 | 27 | B | 38 | $1,400,000 | Not provided | Not provided | Not provided | N/A | Structural | 2016 | Banana River Lagoon | Not provided | Not provided | Not provided | Table 5 and TA | yes | 43.1699 | 113.8002
7037 | City of Indian Harbour Beach | Banana River | N/A | BR3-5, BR7 | 0.59 | 0.64 | 0.090221 | 9.5224 | 1.3995 | 0.85912 | 0.12626 | 1200 | Residential, Medium Density-Two-five dwellingunits per acre | IHB-32 | Atlantic Exfiltration East | Exfiltration Trench | 37.6232 | City of Indian Harbour Beach | Not provided | Atlantic Exfiltration East | Jamestown Phase 1 (master plan)with 4,600 ft exfiltration. | Exfiltration Trench | Underway | TBD | 188 | 27 | B | 38 | $1,400,000 | Not provided | Not provided | Not provided | N/A | Structural | 2016 | Banana River Lagoon | Not provided | Not provided | Not provided | Table 5 and TA | yes | 114.4146 | 365.1119
7038 | City of Indian Harbour Beach | Banana River | N/A | BR3-5, BR7 | 0.59 | 0.64 | 0.1569 | 9.5224 | 1.3995 | 1.494 | 0.21957 | 1210 | Fixed Single Family Units | IHB-32 | Atlantic Exfiltration East | Exfiltration Trench | 37.6232 | City of Indian Harbour Beach | Not provided | Atlantic Exfiltration East | Jamestown Phase 1 (master plan)with 4,600 ft exfiltration. | Exfiltration Trench | Underway | TBD | 188 | 27 | B | 38 | $1,400,000 | Not provided | Not provided | Not provided | N/A | Structural | 2016 | Banana River Lagoon | Not provided | Not provided | Not provided | Table 5 and TA | yes | 104.3472 | 634.9392
7039 | City of Indian Harbour Beach | Banana River | N/A | BR3-5, BR7 | 0.59 | 0.64 | 0.19208 | 9.5224 | 1.3995 | 1.8291 | 0.26881 | 1210 | Fixed Single Family Units | IHB-32 | Atlantic Exfiltration East | Exfiltration Trench | 37.6232 | City of Indian Harbour Beach | Not provided | Atlantic Exfiltration East | Jamestown Phase 1 (master plan)with 4,600 ft exfiltration. | Exfiltration Trench | Underway | TBD | 188 | 27 | B | 38 | $1,400,000 | Not provided | Not provided | Not provided | N/A | Structural | 2016 | Banana River Lagoon | Not provided | Not provided | Not provided | Table 5 and TA | yes | 113.1384 | 777.3386
7040 | City of Indian Harbour Beach | Banana River | N/A | BR3-5, BR7 | 0.59 | 0.64 | 0.056214 | 9.5224 | 1.3995 | 0.5353 | 0.07867 | 1210 | Fixed Single Family Units | IHB-32 | Atlantic Exfiltration East | Exfiltration Trench | 37.6232 | City of Indian Harbour Beach | Not provided | Atlantic Exfiltration East | Jamestown Phase 1 (master plan)with 4,600 ft exfiltration. | Exfiltration Trench | Underway | TBD | 188 | 27 | B | 38 | $1,400,000 | Not provided | Not provided | Not provided | N/A | Structural | 2016 | Banana River Lagoon | Not provided | Not provided | Not provided | Table 5 and TA | yes | 79.8655 | 227.492
7041 | City of Indian Harbour Beach | Banana River | N/A | BR3-5, BR7 | 0.59 | 0.64 | 0.0052069 | 9.5224 | 1.3995 | 0.049582 | 0.0072868 | 1210 | Fixed Single Family Units | IHB-32 | Atlantic Exfiltration East | Exfiltration Trench | 37.6232 | City of Indian Harbour Beach | Not provided | Atlantic Exfiltration East | Jamestown Phase 1 (master plan)with 4,600 ft exfiltration. | Exfiltration Trench | Underway | TBD | 188 | 27 | B | 38 | $1,400,000 | Not provided | Not provided | Not provided | N/A | Structural | 2016 | Banana River Lagoon | Not provided | Not provided | Not provided | Table 5 and TA | yes | 25.6117 | 21.0715
7042 | City of Indian Harbour Beach | Banana River | N/A | BR3-5, BR7 | 0.59 | 0.64 | 0.062542 | 9.5224 | 1.3995 | 0.59555 | 0.087525 | 1210 | Fixed Single Family Units | IHB-32 | Atlantic Exfiltration East | Exfiltration Trench | 37.6232 | City of Indian Harbour Beach | Not provided | Atlantic Exfiltration East | Jamestown Phase 1 (master plan)with 4,600 ft exfiltration. | Exfiltration Trench | Underway | TBD | 188 | 27 | B | 38 | $1,400,000 | Not provided | Not provided | Not provided | N/A | Structural | 2016 | Banana River Lagoon | Not provided | Not provided | Not provided | Table 5 and TA | yes | 69.62 | 253.0986
7043 | City of Indian Harbour Beach | Banana River | N/A | BR3-5, BR7 | 0.59 | 0.64 | 0.054598 | 9.5224 | 1.3995 | 0.5199 | 0.076407 | 1210 | Fixed Single Family Units | IHB-32 | Atlantic Exfiltration East | Exfiltration Trench | 37.6232 | City of Indian Harbour Beach | Not provided | Atlantic Exfiltration East | Jamestown Phase 1 (master plan)with 4,600 ft exfiltration. | Exfiltration Trench | Underway | TBD | 188 | 27 | B | 38 | $1,400,000 | Not provided | Not provided | Not provided | N/A | Structural | 2016 | Banana River Lagoon | Not provided | Not provided | Not provided | Table 5 and TA | yes | 65.9746 | 220.9483
7044 | City of Indian Harbour Beach | Banana River | N/A | BR3-5, BR7 | 0.59 | 0.64 | 0.0043626 | 9.5204 | 1.3992 | 0.041534 | 0.006104 | 1210 | Fixed Single Family Units | IHB-32 | Atlantic Exfiltration East | Exfiltration Trench | 37.6232 | City of Indian Harbour Beach | Not provided | Atlantic Exfiltration East | Jamestown Phase 1 (master plan)with 4,600 ft exfiltration. | Exfiltration Trench | Underway | TBD | 188 | 27 | B | 38 | $1,400,000 | Not provided | Not provided | Not provided | N/A | Structural | 2016 | Banana River Lagoon | Not provided | Not provided | Not provided | Table 5 and TA | yes | 16.8485 | 17.6548
7045 | City of Indian Harbour Beach | Banana River | N/A | BR3-5, BR7 | 0.59 | 0.64 | 0.022745 | 9.5204 | 1.3992 | 0.21654 | 0.031824 | 1210 | Fixed Single Family Units | IHB-32 | Atlantic Exfiltration East | Exfiltration Trench | 37.6232 | City of Indian Harbour Beach | Not provided | Atlantic Exfiltration East | Jamestown Phase 1 (master plan)with 4,600 ft exfiltration. | Exfiltration Trench | Underway | TBD | 188 | 27 | B | 38 | $1,400,000 | Not provided | Not provided | Not provided | N/A | Structural | 2016 | Banana River Lagoon | Not provided | Not provided | Not provided | Table 5 and TA | yes | 54.1975 | 92.0446
7046 | City of Indian Harbour Beach | Banana River | N/A | BR3-5, BR7 | 0.59 | 0.64 | 0.017767 | 9.5204 | 1.3992 | 0.16914 | 0.024858 | 1210 | Fixed Single Family Units | IHB-32 | Atlantic Exfiltration East | Exfiltration Trench | 37.6232 | City of Indian Harbour Beach | Not provided | Atlantic Exfiltration East | Jamestown Phase 1 (master plan)with 4,600 ft exfiltration. | Exfiltration Trench | Underway | TBD | 188 | 27 | B | 38 | $1,400,000 | Not provided | Not provided | Not provided | N/A | Structural | 2016 | Banana River Lagoon | Not provided | Not provided | Not provided | Table 5 and TA | yes | 52.2028 | 71.8985
7047 | City of Indian Harbour Beach | Banana River | N/A | BR3-5, BR7 | 0.59 | 0.64 | 0.29412 | 9.5222 | 1.3994 | 2.8006 | 0.41159 | 1200 | Residential, Medium Density-Two-five dwellingunits per acre | IHB-32 | Atlantic Exfiltration East | Exfiltration Trench | 37.6232 | City of Indian Harbour Beach | Not provided | Atlantic Exfiltration East | Jamestown Phase 1 (master plan)with 4,600 ft exfiltration. | Exfiltration Trench | Underway | TBD | 188 | 27 | B | 38 | $1,400,000 | Not provided | Not provided | Not provided | N/A | Structural | 2016 | Banana River Lagoon | Not provided | Not provided | Not provided | Table 5 and TA | yes | 147.6859 | 1190.2459
7048 | City of Indian Harbour Beach | Banana River | N/A | BR3-5, BR7 | 0.59 | 0.64 | 0.054391 | 9.5222 | 1.3994 | 0.51792 | 0.076115 | 1210 | Fixed Single Family Units | IHB-32 | Atlantic Exfiltration East | Exfiltration Trench | 37.6232 | City of Indian Harbour Beach | Not provided | Atlantic Exfiltration East | Jamestown Phase 1 (master plan)with 4,600 ft exfiltration. | Exfiltration Trench | Underway | TBD | 188 | 27 | B | 38 | $1,400,000 | Not provided | Not provided | Not provided | N/A | Structural | 2016 | Banana River Lagoon | Not provided | Not provided | Not provided | Table 5 and TA | yes | 70.0365 | 220.1113
7049 | City of Indian Harbour Beach | Banana River | N/A | BR3-5, BR7 | 0.59 | 0.64 | 0.15771 | 9.5222 | 1.3994 | 1.5018 | 0.22071 | 1210 | Fixed Single Family Units | IHB-32 | Atlantic Exfiltration East | Exfiltration Trench | 37.6232 | City of Indian Harbour Beach | Not provided | Atlantic Exfiltration East | Jamestown Phase 1 (master plan)with 4,600 ft exfiltration. | Exfiltration Trench | Underway | TBD | 188 | 27 | B | 38 | $1,400,000 | Not provided | Not provided | Not provided | N/A | Structural | 2016 | Banana River Lagoon | Not provided | Not provided | Not provided | Table 5 and TA | yes | 101.2397 | 638.2443
7050 | City of Indian Harbour Beach | Banana River | N/A | BR3-5, BR7 | 0.59 | 0.64 | 0.11154 | 9.5222 | 1.3994 | 1.0621 | 0.1561 | 1210 | Fixed Single Family Units | IHB-32 | Atlantic Exfiltration East | Exfiltration Trench | 37.6232 | City of Indian Harbour Beach | Not provided | Atlantic Exfiltration East | Jamestown Phase 1 (master plan)with 4,600 ft exfiltration. | Exfiltration Trench | Underway | TBD | 188 | 27 | B | 38 | $1,400,000 | Not provided | Not provided | Not provided | N/A | Structural | 2016 | Banana River Lagoon | Not provided | Not provided | Not provided | Table 5 and TA | yes | 86.6039 | 451.3985
7051 | City of Indian Harbour Beach | Banana River | N/A | BR3-5, BR7 | 0.59 | 0.64 | 0.13576 | 10.8482 | 2.0136 | 1.4728 | 0.27337 | 1300 | Residential, High Density | IHB-32 | Atlantic Exfiltration East | Exfiltration Trench | 37.6232 | City of Indian Harbour Beach | Not provided | Atlantic Exfiltration East | Jamestown Phase 1 (master plan)with 4,600 ft exfiltration. | Exfiltration Trench | Underway | TBD | 188 | 27 | B | 38 | $1,400,000 | Not provided | Not provided | Not provided | N/A | Structural | 2016 | Banana River Lagoon | Not provided | Not provided | Not provided | Table 5 and TA | yes | 112.6813 | 549.4147
7052 | City of Indian Harbour Beach | Banana River | N/A | BR3-5, BR7 | 0.59 | 0.64 | 0.0046239 | 10.8482 | 2.0136 | 0.050162 | 0.0093107 | 1210 | Fixed Single Family Units | IHB-32 | Atlantic Exfiltration East | Exfiltration Trench | 37.6232 | City of Indian Harbour Beach | Not provided | Atlantic Exfiltration East | Jamestown Phase 1 (master plan)with 4,600 ft exfiltration. | Exfiltration Trench | Underway | TBD | 188 | 27 | B | 38 | $1,400,000 | Not provided | Not provided | Not provided | N/A | Structural | 2016 | Banana River Lagoon | Not provided | Not provided | Not provided | Table 5 and TA | yes | 21.1014 | 18.7124
7053 | City of Indian Harbour Beach | Banana River | N/A | BR3-5, BR7 | 0.59 | 0.64 | 3.5747e-06 | 10.8482 | 2.0136 | 3.8779e-05 | 7.198e-06 | 1300 | Residential, High Density | IHB-32 | Atlantic Exfiltration East | Exfiltration Trench | 37.6232 | City of Indian Harbour Beach | Not provided | Atlantic Exfiltration East | Jamestown Phase 1 (master plan)with 4,600 ft exfiltration. | Exfiltration Trench | Underway | TBD | 188 | 27 | B | 38 | $1,400,000 | Not provided | Not provided | Not provided | N/A | Structural | 2016 | Banana River Lagoon | Not provided | Not provided | Not provided | Table 5 and TA | yes | 17.5609 | 0.014466
7054 | City of Indian Harbour Beach | Banana River | N/A | BR3-5, BR7 | 0.59 | 0.64 | 0.13079 | 10.4006 | 1.8044 | 1.3603 | 0.23601 | 1210 | Fixed Single Family Units | IHB-32 | Atlantic Exfiltration East | Exfiltration Trench | 37.6232 | City of Indian Harbour Beach | Not provided | Atlantic Exfiltration East | Jamestown Phase 1 (master plan)with 4,600 ft exfiltration. | Exfiltration Trench | Underway | TBD | 188 | 27 | B | 38 | $1,400,000 | Not provided | Not provided | Not provided | N/A | Structural | 2016 | Banana River Lagoon | Not provided | Not provided | Not provided | Table 5 and TA | yes | 92.0959 | 529.2961
7055 | City of Indian Harbour Beach | Banana River | N/A | BR3-5, BR7 | 0.59 | 0.64 | 0.088442 | 10.4006 | 1.8044 | 0.91985 | 0.15959 | 1210 | Fixed Single Family Units | IHB-32 | Atlantic Exfiltration East | Exfiltration Trench | 37.6232 | City of Indian Harbour Beach | Not provided | Atlantic Exfiltration East | Jamestown Phase 1 (master plan)with 4,600 ft exfiltration. | Exfiltration Trench | Underway | TBD | 188 | 27 | B | 38 | $1,400,000 | Not provided | Not provided | Not provided | N/A | Structural | 2016 | Banana River Lagoon | Not provided | Not provided | Not provided | Table 5 and TA | yes | 77.3518 | 357.9134
7056 | City of Indian Harbour Beach | Banana River | N/A | BR3-5, BR7 | 0.59 | 0.64 | 0.059889 | 10.4006 | 1.8044 | 0.62288 | 0.10807 | 1210 | Fixed Single Family Units | IHB-32 | Atlantic Exfiltration East | Exfiltration Trench | 37.6232 | City of Indian Harbour Beach | Not provided | Atlantic Exfiltration East | Jamestown Phase 1 (master plan)with 4,600 ft exfiltration. | Exfiltration Trench | Underway | TBD | 188 | 27 | B | 38 | $1,400,000 | Not provided | Not provided | Not provided | N/A | Structural | 2016 | Banana River Lagoon | Not provided | Not provided | Not provided | Table 5 and TA | yes | 65.8462 | 242.3607
7057 | City of Indian Harbour Beach | Banana River | N/A | BR3-5, BR7 | 0.59 | 0.64 | 0.10677 | 9.5208 | 1.3992 | 1.0165 | 0.14939 | 1210 | Fixed Single Family Units | IHB-32 | Atlantic Exfiltration East | Exfiltration Trench | 37.6232 | City of Indian Harbour Beach | Not provided | Atlantic Exfiltration East | Jamestown Phase 1 (master plan)with 4,600 ft exfiltration. | Exfiltration Trench | Underway | TBD | 188 | 27 | B | 38 | $1,400,000 | Not provided | Not provided | Not provided | N/A | Structural | 2016 | Banana River Lagoon | Not provided | Not provided | Not provided | Table 5 and TA | yes | 88.7371 | 432.0734
7058 | City of Indian Harbour Beach | Banana River | N/A | BR3-5, BR7 | 0.59 | 0.64 | 0.17358 | 9.5208 | 1.3992 | 1.6526 | 0.24288 | 1210 | Fixed Single Family Units | IHB-32 | Atlantic Exfiltration East | Exfiltration Trench | 37.6232 | City of Indian Harbour Beach | Not provided | Atlantic Exfiltration East | Jamestown Phase 1 (master plan)with 4,600 ft exfiltration. | Exfiltration Trench | Underway | TBD | 188 | 27 | B | 38 | $1,400,000 | Not provided | Not provided | Not provided | N/A | Structural | 2016 | Banana River Lagoon | Not provided | Not provided | Not provided | Table 5 and TA | yes | 107.214 | 702.4637
7059 | City of Indian Harbour Beach | Banana River | N/A | BR3-5, BR7 | 0.59 | 0.64 | 0.095095 | 9.5208 | 1.3992 | 0.90538 | 0.13306 | 1210 | Fixed Single Family Units | IHB-32 | Atlantic Exfiltration East | Exfiltration Trench | 37.6232 | City of Indian Harbour Beach | Not provided | Atlantic Exfiltration East | Jamestown Phase 1 (master plan)with 4,600 ft exfiltration. | Exfiltration Trench | Underway | TBD | 188 | 27 | B | 38 | $1,400,000 | Not provided | Not provided | Not provided | N/A | Structural | 2016 | Banana River Lagoon | Not provided | Not provided | Not provided | Table 5 and TA | yes | 86.7913 | 384.8373
7060 | City of Indian Harbour Beach | Banana River | N/A | BR3-5, BR7 | 0.59 | 0.64 | 0.11295 | 9.5208 | 1.3992 | 1.0754 | 0.15804 | 1210 | Fixed Single Family Units | IHB-32 | Atlantic Exfiltration East | Exfiltration Trench | 37.6232 | City of Indian Harbour Beach | Not provided | Atlantic Exfiltration East | Jamestown Phase 1 (master plan)with 4,600 ft exfiltration. | Exfiltration Trench | Underway | TBD | 188 | 27 | B | 38 | $1,400,000 | Not provided | Not provided | Not provided | N/A | Structural | 2016 | Banana River Lagoon | Not provided | Not provided | Not provided | Table 5 and TA | yes | 85.9492 | 457.0958
7061 | City of Indian Harbour Beach | Banana River | N/A | BR3-5, BR7 | 0.59 | 0.64 | 0.01142 | 9.5208 | 1.3992 | 0.10873 | 0.01598 | 1210 | Fixed Single Family Units | IHB-32 | Atlantic Exfiltration East | Exfiltration Trench | 37.6232 | City of Indian Harbour Beach | Not provided | Atlantic Exfiltration East | Jamestown Phase 1 (master plan)with 4,600 ft exfiltration. | Exfiltration Trench | Underway | TBD | 188 | 27 | B | 38 | $1,400,000 | Not provided | Not provided | Not provided | N/A | Structural | 2016 | Banana River Lagoon | Not provided | Not provided | Not provided | Table 5 and TA | yes | 45.2624 | 46.2171
7062 | City of Indian Harbour Beach | Banana River | N/A | BR3-5, BR7 | 0.59 | 0.64 | 0.11062 | 9.5208 | 1.3992 | 1.0532 | 0.15478 | 1210 | Fixed Single Family Units | IHB-32 | Atlantic Exfiltration East | Exfiltration Trench | 37.6232 | City of Indian Harbour Beach | Not provided | Atlantic Exfiltration East | Jamestown Phase 1 (master plan)with 4,600 ft exfiltration. | Exfiltration Trench | Underway | TBD | 188 | 27 | B | 38 | $1,400,000 | Not provided | Not provided | Not provided | N/A | Structural | 2016 | Banana River Lagoon | Not provided | Not provided | Not provided | Table 5 and TA | yes | 85.2225 | 447.6565
7063 | City of Indian Harbour Beach | Banana River | N/A | BR3-5, BR7 | 0.59 | 0.64 | 0.0073282 | 9.5208 | 1.3992 | 0.06977 | 0.010254 | 1210 | Fixed Single Family Units | IHB-32 | Atlantic Exfiltration East | Exfiltration Trench | 37.6232 | City of Indian Harbour Beach | Not provided | Atlantic Exfiltration East | Jamestown Phase 1 (master plan)with 4,600 ft exfiltration. | Exfiltration Trench | Underway | TBD | 188 | 27 | B | 38 | $1,400,000 | Not provided | Not provided | Not provided | N/A | Structural | 2016 | Banana River Lagoon | Not provided | Not provided | Not provided | Table 5 and TA | yes | 41.1169 | 29.6562
7064 | City of Indian Harbour Beach | Banana River | N/A | BR3-5, BR7 | 0.59 | 0.64 | 0.10416 | 9.5208 | 1.3992 | 0.99169 | 0.14574 | 1210 | Fixed Single Family Units | IHB-32 | Atlantic Exfiltration East | Exfiltration Trench | 37.6232 | City of Indian Harbour Beach | Not provided | Atlantic Exfiltration East | Jamestown Phase 1 (master plan)with 4,600 ft exfiltration. | Exfiltration Trench | Underway | TBD | 188 | 27 | B | 38 | $1,400,000 | Not provided | Not provided | Not provided | N/A | Structural | 2016 | Banana River Lagoon | Not provided | Not provided | Not provided | Table 5 and TA | yes | 86.2182 | 421.5231
7065 | City of Indian Harbour Beach | Banana River | N/A | BR3-5, BR7 | 0.59 | 0.64 | 0.17391 | 9.5208 | 1.3992 | 1.6558 | 0.24334 | 1210 | Fixed Single Family Units | IHB-32 | Atlantic Exfiltration East | Exfiltration Trench | 37.6232 | City of Indian Harbour Beach | Not provided | Atlantic Exfiltration East | Jamestown Phase 1 (master plan)with 4,600 ft exfiltration. | Exfiltration Trench | Underway | TBD | 188 | 27 | B | 38 | $1,400,000 | Not provided | Not provided | Not provided | N/A | Structural | 2016 | Banana River Lagoon | Not provided | Not provided | Not provided | Table 5 and TA | yes | 106.5458 | 703.7987
7066 | City of Indian Harbour Beach | Banana River | N/A | BR3-5, BR7 | 0.59 | 0.64 | 0.077766 | 9.5208 | 1.3992 | 0.74039 | 0.10881 | 1210 | Fixed Single Family Units | IHB-32 | Atlantic Exfiltration East | Exfiltration Trench | 37.6232 | City of Indian Harbour Beach | Not provided | Atlantic Exfiltration East | Jamestown Phase 1 (master plan)with 4,600 ft exfiltration. | Exfiltration Trench | Underway | TBD | 188 | 27 | B | 38 | $1,400,000 | Not provided | Not provided | Not provided | N/A | Structural | 2016 | Banana River Lagoon | Not provided | Not provided | Not provided | Table 5 and TA | yes | 80.3872 | 314.708
7067 | City of Indian Harbour Beach | Banana River | N/A | BR3-5, BR7 | 0.59 | 0.64 | 0.02574 | 9.5208 | 1.3992 | 0.24506 | 0.036015 | 1210 | Fixed Single Family Units | IHB-32 | Atlantic Exfiltration East | Exfiltration Trench | 37.6232 | City of Indian Harbour Beach | Not provided | Atlantic Exfiltration East | Jamestown Phase 1 (master plan)with 4,600 ft exfiltration. | Exfiltration Trench | Underway | TBD | 188 | 27 | B | 38 | $1,400,000 | Not provided | Not provided | Not provided | N/A | Structural | 2016 | Banana River Lagoon | Not provided | Not provided | Not provided | Table 5 and TA | yes | 53.6598 | 104.1649
7068 | City of Indian Harbour Beach | Banana River | N/A | BR3-5, BR7 | 0.59 | 0.64 | 0.12618 | 9.5208 | 1.3992 | 1.2014 | 0.17656 | 1210 | Fixed Single Family Units | IHB-32 | Atlantic Exfiltration East | Exfiltration Trench | 37.6232 | City of Indian Harbour Beach | Not provided | Atlantic Exfiltration East | Jamestown Phase 1 (master plan)with 4,600 ft exfiltration. | Exfiltration Trench | Underway | TBD | 188 | 27 | B | 38 | $1,400,000 | Not provided | Not provided | Not provided | N/A | Structural | 2016 | Banana River Lagoon | Not provided | Not provided | Not provided | Table 5 and TA | yes | 90.5384 | 510.6421
7069 | City of Indian Harbour Beach | Banana River | N/A | BR3-5, BR7 | 0.59 | 0.64 | 0.11 | 9.5208 | 1.3992 | 1.0473 | 0.15392 | 1210 | Fixed Single Family Units | IHB-32 | Atlantic Exfiltration East | Exfiltration Trench | 37.6232 | City of Indian Harbour Beach | Not provided | Atlantic Exfiltration East | Jamestown Phase 1 (master plan)with 4,600 ft exfiltration. | Exfiltration Trench | Underway | TBD | 188 | 27 | B | 38 | $1,400,000 | Not provided | Not provided | Not provided | N/A | Structural | 2016 | Banana River Lagoon | Not provided | Not provided | Not provided | Table 5 and TA | yes | 84.5638 | 445.1632
7070 | City of Indian Harbour Beach | Banana River | N/A | BR3-5, BR7 | 0.59 | 0.64 | 0.31265 | 9.5218 | 1.3994 | 2.9769 | 0.43751 | 1200 | Residential, Medium Density-Two-five dwellingunits per acre | IHB-32 | Atlantic Exfiltration East | Exfiltration Trench | 37.6232 | City of Indian Harbour Beach | Not provided | Atlantic Exfiltration East | Jamestown Phase 1 (master plan)with 4,600 ft exfiltration. | Exfiltration Trench | Underway | TBD | 188 | 27 | B | 38 | $1,400,000 | Not provided | Not provided | Not provided | N/A | Structural | 2016 | Banana River Lagoon | Not provided | Not provided | Not provided | Table 5 and TA | yes | 150.7755 | 1265.2311
7071 | City of Indian Harbour Beach | Banana River | N/A | BR3-5, BR7 | 0.59 | 0.64 | 0.042702 | 9.5218 | 1.3994 | 0.4066 | 0.059756 | 1210 | Fixed Single Family Units | IHB-32 | Atlantic Exfiltration East | Exfiltration Trench | 37.6232 | City of Indian Harbour Beach | Not provided | Atlantic Exfiltration East | Jamestown Phase 1 (master plan)with 4,600 ft exfiltration. | Exfiltration Trench | Underway | TBD | 188 | 27 | B | 38 | $1,400,000 | Not provided | Not provided | Not provided | N/A | Structural | 2016 | Banana River Lagoon | Not provided | Not provided | Not provided | Table 5 and TA | yes | 64.4148 | 172.8106
7072 | City of Indian Harbour Beach | Banana River | N/A | BR3-5, BR7 | 0.59 | 0.64 | 0.1573 | 9.5218 | 1.3994 | 1.4977 | 0.22012 | 1210 | Fixed Single Family Units | IHB-32 | Atlantic Exfiltration East | Exfiltration Trench | 37.6232 | City of Indian Harbour Beach | Not provided | Atlantic Exfiltration East | Jamestown Phase 1 (master plan)with 4,600 ft exfiltration. | Exfiltration Trench | Underway | TBD | 188 | 27 | B | 38 | $1,400,000 | Not provided | Not provided | Not provided | N/A | Structural | 2016 | Banana River Lagoon | Not provided | Not provided | Not provided | Table 5 and TA | yes | 101.0347 | 636.5559
7073 | City of Indian Harbour Beach | Banana River | N/A | BR3-5, BR7 | 0.59 | 0.64 | 0.10512 | 9.5218 | 1.3994 | 1.0009 | 0.1471 | 1210 | Fixed Single Family Units | IHB-32 | Atlantic Exfiltration East | Exfiltration Trench | 37.6232 | City of Indian Harbour Beach | Not provided | Atlantic Exfiltration East | Jamestown Phase 1 (master plan)with 4,600 ft exfiltration. | Exfiltration Trench | Underway | TBD | 188 | 27 | B | 38 | $1,400,000 | Not provided | Not provided | Not provided | N/A | Structural | 2016 | Banana River Lagoon | Not provided | Not provided | Not provided | Table 5 and TA | yes | 83.5816 | 425.4024
7074 | City of Indian Harbour Beach | Banana River | N/A | BR3-5, BR7 | 0.59 | 0.64 | 0.017863 | 9.8659 | 1.6163 | 0.17624 | 0.028873 | 1210 | Fixed Single Family Units | IHB-32 | Atlantic Exfiltration East | Exfiltration Trench | 37.6232 | City of Indian Harbour Beach | Not provided | Atlantic Exfiltration East | Jamestown Phase 1 (master plan)with 4,600 ft exfiltration. | Exfiltration Trench | Underway | TBD | 188 | 27 | B | 38 | $1,400,000 | Not provided | Not provided | Not provided | N/A | Structural | 2016 | Banana River Lagoon | Not provided | Not provided | Not provided | Table 5 and TA | yes | 40.4048 | 72.2902
7075 | City of Indian Harbour Beach | Banana River | N/A | BR3-5, BR7 | 0.59 | 0.64 | 0.07011 | 9.8659 | 1.6163 | 0.6917 | 0.11332 | 1210 | Fixed Single Family Units | IHB-32 | Atlantic Exfiltration East | Exfiltration Trench | 37.6232 | City of Indian Harbour Beach | Not provided | Atlantic Exfiltration East | Jamestown Phase 1 (master plan)with 4,600 ft exfiltration. | Exfiltration Trench | Underway | TBD | 188 | 27 | B | 38 | $1,400,000 | Not provided | Not provided | Not provided | N/A | Structural | 2016 | Banana River Lagoon | Not provided | Not provided | Not provided | Table 5 and TA | yes | 71.9936 | 283.7259
7076 | City of Indian Harbour Beach | Banana River | N/A | BR3-5, BR7 | 0.59 | 0.64 | 0.034351 | 9.5218 | 1.3994 | 0.32708 | 0.048069 | 1210 | Fixed Single Family Units | IHB-32 | Atlantic Exfiltration East | Exfiltration Trench | 37.6232 | City of Indian Harbour Beach | Not provided | Atlantic Exfiltration East | Jamestown Phase 1 (master plan)with 4,600 ft exfiltration. | Exfiltration Trench | Underway | TBD | 188 | 27 | B | 38 | $1,400,000 | Not provided | Not provided | Not provided | N/A | Structural | 2016 | Banana River Lagoon | Not provided | Not provided | Not provided | Table 5 and TA | yes | 50.7132 | 139.0129
7077 | City of Indian Harbour Beach | Banana River | N/A | BR3-5, BR7 | 0.59 | 0.64 | 0.015617 | 9.5218 | 1.3994 | 0.14871 | 0.021854 | 1210 | Fixed Single Family Units | IHB-32 | Atlantic Exfiltration East | Exfiltration Trench | 37.6232 | City of Indian Harbour Beach | Not provided | Atlantic Exfiltration East | Jamestown Phase 1 (master plan)with 4,600 ft exfiltration. | Exfiltration Trench | Underway | TBD | 188 | 27 | B | 38 | $1,400,000 | Not provided | Not provided | Not provided | N/A | Structural | 2016 | Banana River Lagoon | Not provided | Not provided | Not provided | Table 5 and TA | yes | 48.6155 | 63.2013
7078 | City of Indian Harbour Beach | Banana River | N/A | BR3-5, BR7 | 0.59 | 0.64 | 0.12317 | 9.5222 | 1.3994 | 1.1728 | 0.17237 | 1200 | Residential, Medium Density-Two-five dwellingunits per acre | IHB-32 | Atlantic Exfiltration East | Exfiltration Trench | 37.6232 | City of Indian Harbour Beach | Not provided | Atlantic Exfiltration East | Jamestown Phase 1 (master plan)with 4,600 ft exfiltration. | Exfiltration Trench | Underway | TBD | 188 | 27 | B | 38 | $1,400,000 | Not provided | Not provided | Not provided | N/A | Structural | 2016 | Banana River Lagoon | Not provided | Not provided | Not provided | Table 5 and TA | yes | 119.9343 | 498.4498
7079 | City of Indian Harbour Beach | Banana River | N/A | BR3-5, BR7 | 0.59 | 0.64 | 0.010176 | 9.5222 | 1.3994 | 0.096896 | 0.01424 | 1210 | Fixed Single Family Units | IHB-32 | Atlantic Exfiltration East | Exfiltration Trench | 37.6232 | City of Indian Harbour Beach | Not provided | Atlantic Exfiltration East | Jamestown Phase 1 (master plan)with 4,600 ft exfiltration. | Exfiltration Trench | Underway | TBD | 188 | 27 | B | 38 | $1,400,000 | Not provided | Not provided | Not provided | N/A | Structural | 2016 | Banana River Lagoon | Not provided | Not provided | Not provided | Table 5 and TA | yes | 25.8064 | 41.1803
7080 | City of Indian Harbour Beach | Banana River | N/A | BR3-5, BR7 | 0.59 | 0.64 | 0.038457 | 9.5222 | 1.3994 | 0.3662 | 0.053818 | 1210 | Fixed Single Family Units | IHB-32 | Atlantic Exfiltration East | Exfiltration Trench | 37.6232 | City of Indian Harbour Beach | Not provided | Atlantic Exfiltration East | Jamestown Phase 1 (master plan)with 4,600 ft exfiltration. | Exfiltration Trench | Underway | TBD | 188 | 27 | B | 38 | $1,400,000 | Not provided | Not provided | Not provided | N/A | Structural | 2016 | Banana River Lagoon | Not provided | Not provided | Not provided | Table 5 and TA | yes | 61.1152 | 155.6319
7081 | City of Indian Harbour Beach | Banana River | N/A | BR3-5, BR7 | 0.59 | 0.64 | 0.034275 | 9.5222 | 1.3994 | 0.32637 | 0.047965 | 1210 | Fixed Single Family Units | IHB-32 | Atlantic Exfiltration East | Exfiltration Trench | 37.6232 | City of Indian Harbour Beach | Not provided | Atlantic Exfiltration East | Jamestown Phase 1 (master plan)with 4,600 ft exfiltration. | Exfiltration Trench | Underway | TBD | 188 | 27 | B | 38 | $1,400,000 | Not provided | Not provided | Not provided | N/A | Structural | 2016 | Banana River Lagoon | Not provided | Not provided | Not provided | Table 5 and TA | yes | 52.4328 | 138.7064
7082 | City of Indian Harbour Beach | Banana River | N/A | BR3-5, BR7 | 0.59 | 0.64 | 0.014714 | 9.5222 | 1.3994 | 0.14011 | 0.020592 | 1210 | Fixed Single Family Units | IHB-32 | Atlantic Exfiltration East | Exfiltration Trench | 37.6232 | City of Indian Harbour Beach | Not provided | Atlantic Exfiltration East | Jamestown Phase 1 (master plan)with 4,600 ft exfiltration. | Exfiltration Trench | Underway | TBD | 188 | 27 | B | 38 | $1,400,000 | Not provided | Not provided | Not provided | N/A | Structural | 2016 | Banana River Lagoon | Not provided | Not provided | Not provided | Table 5 and TA | yes | 70.7949 | 59.5468
7083 | City of Indian Harbour Beach | Banana River | N/A | BR3-5, BR7 | 0.59 | 0.64 | 0.19606 | 9.5222 | 1.3994 | 1.8669 | 0.27436 | 1210 | Fixed Single Family Units | IHB-32 | Atlantic Exfiltration East | Exfiltration Trench | 37.6232 | City of Indian Harbour Beach | Not provided | Atlantic Exfiltration East | Jamestown Phase 1 (master plan)with 4,600 ft exfiltration. | Exfiltration Trench | Underway | TBD | 188 | 27 | B | 38 | $1,400,000 | Not provided | Not provided | Not provided | N/A | Structural | 2016 | Banana River Lagoon | Not provided | Not provided | Not provided | Table 5 and TA | yes | 114.3835 | 793.4111
7084 | City of Indian Harbour Beach | Banana River | N/A | BR3-5, BR7 | 0.59 | 0.64 | 0.20088 | 9.5222 | 1.3994 | 1.9128 | 0.28111 | 1210 | Fixed Single Family Units | IHB-32 | Atlantic Exfiltration East | Exfiltration Trench | 37.6232 | City of Indian Harbour Beach | Not provided | Atlantic Exfiltration East | Jamestown Phase 1 (master plan)with 4,600 ft exfiltration. | Exfiltration Trench | Underway | TBD | 188 | 27 | B | 38 | $1,400,000 | Not provided | Not provided | Not provided | N/A | Structural | 2016 | Banana River Lagoon | Not provided | Not provided | Not provided | Table 5 and TA | yes | 115.2876 | 812.9142
7085 | City of Indian Harbour Beach | Banana River | N/A | BR3-5, BR7 | 0.59 | 0.64 | 3.9412e-05 | 9.5222 | 1.3994 | 0.00037529 | 5.5155e-05 | 1210 | Fixed Single Family Units | IHB-32 | Atlantic Exfiltration East | Exfiltration Trench | 37.6232 | City of Indian Harbour Beach | Not provided | Atlantic Exfiltration East | Jamestown Phase 1 (master plan)with 4,600 ft exfiltration. | Exfiltration Trench | Underway | TBD | 188 | 27 | B | 38 | $1,400,000 | Not provided | Not provided | Not provided | N/A | Structural | 2016 | Banana River Lagoon | Not provided | Not provided | Not provided | Table 5 and TA | yes | 5.1361 | 0.1595
7086 | City of Indian Harbour Beach | Banana River | N/A | BR3-5, BR7 | 0.59 | 0.64 | 0.10401 | 9.5218 | 1.3994 | 0.99041 | 0.14555 | 1200 | Residential, Medium Density-Two-five dwellingunits per acre | IHB-32 | Atlantic Exfiltration East | Exfiltration Trench | 37.6232 | City of Indian Harbour Beach | Not provided | Atlantic Exfiltration East | Jamestown Phase 1 (master plan)with 4,600 ft exfiltration. | Exfiltration Trench | Underway | TBD | 188 | 27 | B | 38 | $1,400,000 | Not provided | Not provided | Not provided | N/A | Structural | 2016 | Banana River Lagoon | Not provided | Not provided | Not provided | Table 5 and TA | yes | 116.7024 | 420.9327
7087 | City of Indian Harbour Beach | Banana River | N/A | BR3-5, BR7 | 0.59 | 0.64 | 0.010715 | 9.5218 | 1.3994 | 0.10203 | 0.014995 | 1210 | Fixed Single Family Units | IHB-32 | Atlantic Exfiltration East | Exfiltration Trench | 37.6232 | City of Indian Harbour Beach | Not provided | Atlantic Exfiltration East | Jamestown Phase 1 (master plan)with 4,600 ft exfiltration. | Exfiltration Trench | Underway | TBD | 188 | 27 | B | 38 | $1,400,000 | Not provided | Not provided | Not provided | N/A | Structural | 2016 | Banana River Lagoon | Not provided | Not provided | Not provided | Table 5 and TA | yes | 26.7768 | 43.3633
7088 | City of Indian Harbour Beach | Banana River | N/A | BR3-5, BR7 | 0.59 | 0.64 | 0.053833 | 9.5218 | 1.3994 | 0.51259 | 0.075332 | 1210 | Fixed Single Family Units | IHB-32 | Atlantic Exfiltration East | Exfiltration Trench | 37.6232 | City of Indian Harbour Beach | Not provided | Atlantic Exfiltration East | Jamestown Phase 1 (master plan)with 4,600 ft exfiltration. | Exfiltration Trench | Underway | TBD | 188 | 27 | B | 38 | $1,400,000 | Not provided | Not provided | Not provided | N/A | Structural | 2016 | Banana River Lagoon | Not provided | Not provided | Not provided | Table 5 and TA | yes | 68.224 | 217.8535
7089 | City of Indian Harbour Beach | Banana River | N/A | BR3-5, BR7 | 0.59 | 0.64 | 0.044189 | 9.5218 | 1.3994 | 0.42076 | 0.061837 | 1210 | Fixed Single Family Units | IHB-32 | Atlantic Exfiltration East | Exfiltration Trench | 37.6232 | City of Indian Harbour Beach | Not provided | Atlantic Exfiltration East | Jamestown Phase 1 (master plan)with 4,600 ft exfiltration. | Exfiltration Trench | Underway | TBD | 188 | 27 | B | 38 | $1,400,000 | Not provided | Not provided | Not provided | N/A | Structural | 2016 | Banana River Lagoon | Not provided | Not provided | Not provided | Table 5 and TA | yes | 56.7749 | 178.8274
7090 | City of Indian Harbour Beach | Banana River | N/A | BR3-5, BR7 | 0.59 | 0.64 | 0.0058456 | 9.5218 | 1.3994 | 0.055661 | 0.0081802 | 1210 | Fixed Single Family Units | IHB-32 | Atlantic Exfiltration East | Exfiltration Trench | 37.6232 | City of Indian Harbour Beach | Not provided | Atlantic Exfiltration East | Jamestown Phase 1 (master plan)with 4,600 ft exfiltration. | Exfiltration Trench | Underway | TBD | 188 | 27 | B | 38 | $1,400,000 | Not provided | Not provided | Not provided | N/A | Structural | 2016 | Banana River Lagoon | Not provided | Not provided | Not provided | Table 5 and TA | yes | 62.5505 | 23.6564
7091 | City of Indian Harbour Beach | Banana River | N/A | BR3-5, BR7 | 0.59 | 0.64 | 0.18873 | 9.5218 | 1.3994 | 1.797 | 0.2641 | 1210 | Fixed Single Family Units | IHB-32 | Atlantic Exfiltration East | Exfiltration Trench | 37.6232 | City of Indian Harbour Beach | Not provided | Atlantic Exfiltration East | Jamestown Phase 1 (master plan)with 4,600 ft exfiltration. | Exfiltration Trench | Underway | TBD | 188 | 27 | B | 38 | $1,400,000 | Not provided | Not provided | Not provided | N/A | Structural | 2016 | Banana River Lagoon | Not provided | Not provided | Not provided | Table 5 and TA | yes | 112.1381 | 763.7508
7092 | City of Indian Harbour Beach | Banana River | N/A | BR3-5, BR7 | 0.59 | 0.64 | 0.19284 | 9.5218 | 1.3994 | 1.8362 | 0.26986 | 1210 | Fixed Single Family Units | IHB-32 | Atlantic Exfiltration East | Exfiltration Trench | 37.6232 | City of Indian Harbour Beach | Not provided | Atlantic Exfiltration East | Jamestown Phase 1 (master plan)with 4,600 ft exfiltration. | Exfiltration Trench | Underway | TBD | 188 | 27 | B | 38 | $1,400,000 | Not provided | Not provided | Not provided | N/A | Structural | 2016 | Banana River Lagoon | Not provided | Not provided | Not provided | Table 5 and TA | yes | 113.2081 | 780.3987
7093 | City of Indian Harbour Beach | Banana River | N/A | BR3-5, BR7 | 0.59 | 0.64 | 0.017598 | 9.5218 | 1.3994 | 0.16757 | 0.024626 | 1210 | Fixed Single Family Units | IHB-32 | Atlantic Exfiltration East | Exfiltration Trench | 37.6232 | City of Indian Harbour Beach | Not provided | Atlantic Exfiltration East | Jamestown Phase 1 (master plan)with 4,600 ft exfiltration. | Exfiltration Trench | Underway | TBD | 188 | 27 | B | 38 | $1,400,000 | Not provided | Not provided | Not provided | N/A | Structural | 2016 | Banana River Lagoon | Not provided | Not provided | Not provided | Table 5 and TA | yes | 69.7895 | 71.2172
7094 | City of Indian Harbour Beach | Banana River | N/A | BR3-5, BR7 | 0.59 | 0.64 | 0.00018151 | 9.5199 | 1.3991 | 0.0017279 | 0.00025395 | 1200 | Residential, Medium Density-Two-five dwellingunits per acre | IHB-32 | Atlantic Exfiltration East | Exfiltration Trench | 37.6232 | City of Indian Harbour Beach | Not provided | Atlantic Exfiltration East | Jamestown Phase 1 (master plan)with 4,600 ft exfiltration. | Exfiltration Trench | Underway | TBD | 188 | 27 | B | 38 | $1,400,000 | Not provided | Not provided | Not provided | N/A | Structural | 2016 | Banana River Lagoon | Not provided | Not provided | Not provided | Table 5 and TA | yes | 7.3036 | 0.73453
7095 | City of Indian Harbour Beach | Banana River | N/A | BR3-5, BR7 | 0.59 | 0.64 | 0.074985 | 9.5199 | 1.3991 | 0.71385 | 0.10491 | 1210 | Fixed Single Family Units | IHB-32 | Atlantic Exfiltration East | Exfiltration Trench | 37.6232 | City of Indian Harbour Beach | Not provided | Atlantic Exfiltration East | Jamestown Phase 1 (master plan)with 4,600 ft exfiltration. | Exfiltration Trench | Underway | TBD | 188 | 27 | B | 38 | $1,400,000 | Not provided | Not provided | Not provided | N/A | Structural | 2016 | Banana River Lagoon | Not provided | Not provided | Not provided | Table 5 and TA | yes | 69.7428 | 303.4545
7096 | City of Indian Harbour Beach | Banana River | N/A | BR3-5, BR7 | 0.59 | 0.64 | 0.096495 | 9.5199 | 1.3991 | 0.91862 | 0.135 | 1210 | Fixed Single Family Units | IHB-32 | Atlantic Exfiltration East | Exfiltration Trench | 37.6232 | City of Indian Harbour Beach | Not provided | Atlantic Exfiltration East | Jamestown Phase 1 (master plan)with 4,600 ft exfiltration. | Exfiltration Trench | Underway | TBD | 188 | 27 | B | 38 | $1,400,000 | Not provided | Not provided | Not provided | N/A | Structural | 2016 | Banana River Lagoon | Not provided | Not provided | Not provided | Table 5 and TA | yes | 80.9456 | 390.4996
7097 | City of Indian Harbour Beach | Banana River | N/A | BR3-5, BR7 | 0.59 | 0.64 | 0.027723 | 9.5199 | 1.3991 | 0.26392 | 0.038787 | 1210 | Fixed Single Family Units | IHB-32 | Atlantic Exfiltration East | Exfiltration Trench | 37.6232 | City of Indian Harbour Beach | Not provided | Atlantic Exfiltration East | Jamestown Phase 1 (master plan)with 4,600 ft exfiltration. | Exfiltration Trench | Underway | TBD | 188 | 27 | B | 38 | $1,400,000 | Not provided | Not provided | Not provided | N/A | Structural | 2016 | Banana River Lagoon | Not provided | Not provided | Not provided | Table 5 and TA | yes | 45.2052 | 112.1921
7098 | City of Indian Harbour Beach | Banana River | N/A | BR3-5, BR7 | 0.59 | 0.64 | 0.057804 | 9.5199 | 1.3991 | 0.55029 | 0.080874 | 1210 | Fixed Single Family Units | IHB-32 | Atlantic Exfiltration East | Exfiltration Trench | 37.6232 | City of Indian Harbour Beach | Not provided | Atlantic Exfiltration East | Jamestown Phase 1 (master plan)with 4,600 ft exfiltration. | Exfiltration Trench | Underway | TBD | 188 | 27 | B | 38 | $1,400,000 | Not provided | Not provided | Not provided | N/A | Structural | 2016 | Banana River Lagoon | Not provided | Not provided | Not provided | Table 5 and TA | yes | 80.1596 | 233.9256
7099 | City of Indian Harbour Beach | Banana River | N/A | BR3-5, BR7 | 0.59 | 0.64 | 0.19837 | 9.5199 | 1.3991 | 1.8885 | 0.27754 | 1210 | Fixed Single Family Units | IHB-32 | Atlantic Exfiltration East | Exfiltration Trench | 37.6232 | City of Indian Harbour Beach | Not provided | Atlantic Exfiltration East | Jamestown Phase 1 (master plan)with 4,600 ft exfiltration. | Exfiltration Trench | Underway | TBD | 188 | 27 | B | 38 | $1,400,000 | Not provided | Not provided | Not provided | N/A | Structural | 2016 | Banana River Lagoon | Not provided | Not provided | Not provided | Table 5 and TA | yes | 115.0748 | 802.78
7100 | City of Indian Harbour Beach | Banana River | N/A | BR3-5, BR7 | 0.59 | 0.64 | 0.1622 | 9.5199 | 1.3991 | 1.5442 | 0.22694 | 1210 | Fixed Single Family Units | IHB-32 | Atlantic Exfiltration East | Exfiltration Trench | 37.6232 | City of Indian Harbour Beach | Not provided | Atlantic Exfiltration East | Jamestown Phase 1 (master plan)with 4,600 ft exfiltration. | Exfiltration Trench | Underway | TBD | 188 | 27 | B | 38 | $1,400,000 | Not provided | Not provided | Not provided | N/A | Structural | 2016 | Banana River Lagoon | Not provided | Not provided | Not provided | Table 5 and TA | yes | 106.7764 | 656.4137
7101 | City of Indian Harbour Beach | Banana River | N/A | BR3-5, BR7 | 0.59 | 0.64 | 0.18824 | 9.5237 | 1.3996 | 1.7928 | 0.26348 | 1200 | Residential, Medium Density-Two-five dwellingunits per acre | IHB-32 | Atlantic Exfiltration East | Exfiltration Trench | 37.6232 | City of Indian Harbour Beach | Not provided | Atlantic Exfiltration East | Jamestown Phase 1 (master plan)with 4,600 ft exfiltration. | Exfiltration Trench | Underway | TBD | 188 | 27 | B | 38 | $1,400,000 | Not provided | Not provided | Not provided | N/A | Structural | 2016 | Banana River Lagoon | Not provided | Not provided | Not provided | Table 5 and TA | yes | 130.506 | 761.8003
7102 | City of Indian Harbour Beach | Banana River | N/A | BR3-5, BR7 | 0.59 | 0.64 | 0.0027619 | 9.5237 | 1.3996 | 0.026303 | 0.0038656 | 1210 | Fixed Single Family Units | IHB-32 | Atlantic Exfiltration East | Exfiltration Trench | 37.6232 | City of Indian Harbour Beach | Not provided | Atlantic Exfiltration East | Jamestown Phase 1 (master plan)with 4,600 ft exfiltration. | Exfiltration Trench | Underway | TBD | 188 | 27 | B | 38 | $1,400,000 | Not provided | Not provided | Not provided | N/A | Structural | 2016 | Banana River Lagoon | Not provided | Not provided | Not provided | Table 5 and TA | yes | 37.2401 | 11.1768
7103 | City of Indian Harbour Beach | Banana River | N/A | BR3-5, BR7 | 0.59 | 0.64 | 0.14786 | 9.5237 | 1.3996 | 1.4082 | 0.20695 | 1210 | Fixed Single Family Units | IHB-32 | Atlantic Exfiltration East | Exfiltration Trench | 37.6232 | City of Indian Harbour Beach | Not provided | Atlantic Exfiltration East | Jamestown Phase 1 (master plan)with 4,600 ft exfiltration. | Exfiltration Trench | Underway | TBD | 188 | 27 | B | 38 | $1,400,000 | Not provided | Not provided | Not provided | N/A | Structural | 2016 | Banana River Lagoon | Not provided | Not provided | Not provided | Table 5 and TA | yes | 97.6161 | 598.3606
7104 | City of Indian Harbour Beach | Banana River | N/A | BR3-5, BR7 | 0.59 | 0.64 | 0.15699 | 9.5237 | 1.3996 | 1.4951 | 0.21972 | 1210 | Fixed Single Family Units | IHB-32 | Atlantic Exfiltration East | Exfiltration Trench | 37.6232 | City of Indian Harbour Beach | Not provided | Atlantic Exfiltration East | Jamestown Phase 1 (master plan)with 4,600 ft exfiltration. | Exfiltration Trench | Underway | TBD | 188 | 27 | B | 38 | $1,400,000 | Not provided | Not provided | Not provided | N/A | Structural | 2016 | Banana River Lagoon | Not provided | Not provided | Not provided | Table 5 and TA | yes | 100.8436 | 635.3006
7105 | City of Indian Harbour Beach | Banana River | N/A | BR3-5, BR7 | 0.59 | 0.64 | 0.0046706 | 9.5237 | 1.3996 | 0.044481 | 0.0065372 | 1210 | Fixed Single Family Units | IHB-32 | Atlantic Exfiltration East | Exfiltration Trench | 37.6232 | City of Indian Harbour Beach | Not provided | Atlantic Exfiltration East | Jamestown Phase 1 (master plan)with 4,600 ft exfiltration. | Exfiltration Trench | Underway | TBD | 188 | 27 | B | 38 | $1,400,000 | Not provided | Not provided | Not provided | N/A | Structural | 2016 | Banana River Lagoon | Not provided | Not provided | Not provided | Table 5 and TA | yes | 51.6833 | 18.9012
7106 | City of Indian Harbour Beach | Banana River | N/A | BR3-5, BR7 | 0.59 | 0.64 | 0.05483 | 9.5237 | 1.3996 | 0.52218 | 0.076742 | 1210 | Fixed Single Family Units | IHB-32 | Atlantic Exfiltration East | Exfiltration Trench | 37.6232 | City of Indian Harbour Beach | Not provided | Atlantic Exfiltration East | Jamestown Phase 1 (master plan)with 4,600 ft exfiltration. | Exfiltration Trench | Underway | TBD | 188 | 27 | B | 38 | $1,400,000 | Not provided | Not provided | Not provided | N/A | Structural | 2016 | Banana River Lagoon | Not provided | Not provided | Not provided | Table 5 and TA | yes | 65.5806 | 221.889
7107 | City of Indian Harbour Beach | Banana River | N/A | BR3-5, BR7 | 0.59 | 0.64 | 0.031483 | 9.5237 | 1.3996 | 0.29983 | 0.044064 | 1210 | Fixed Single Family Units | IHB-32 | Atlantic Exfiltration East | Exfiltration Trench | 37.6232 | City of Indian Harbour Beach | Not provided | Atlantic Exfiltration East | Jamestown Phase 1 (master plan)with 4,600 ft exfiltration. | Exfiltration Trench | Underway | TBD | 188 | 27 | B | 38 | $1,400,000 | Not provided | Not provided | Not provided | N/A | Structural | 2016 | Banana River Lagoon | Not provided | Not provided | Not provided | Table 5 and TA | yes | 46.6121 | 127.4054
7108 | City of Indian Harbour Beach | Banana River | N/A | BR3-5, BR7 | 0.59 | 0.64 | 0.030929 | 9.5237 | 1.3996 | 0.29456 | 0.04329 | 1210 | Fixed Single Family Units | IHB-32 | Atlantic Exfiltration East | Exfiltration Trench | 37.6232 | City of Indian Harbour Beach | Not provided | Atlantic Exfiltration East | Jamestown Phase 1 (master plan)with 4,600 ft exfiltration. | Exfiltration Trench | Underway | TBD | 188 | 27 | B | 38 | $1,400,000 | Not provided | Not provided | Not provided | N/A | Structural | 2016 | Banana River Lagoon | Not provided | Not provided | Not provided | Table 5 and TA | yes | 44.9557 | 125.1661
7109 | City of Indian Harbour Beach | Banana River | N/A | BR3-5, BR7 | 0.59 | 0.64 | 0.060065 | 9.5222 | 1.3994 | 0.57195 | 0.084057 | 1200 | Residential, Medium Density-Two-five dwellingunits per acre | IHB-32 | Atlantic Exfiltration East | Exfiltration Trench | 37.6232 | City of Indian Harbour Beach | Not provided | Atlantic Exfiltration East | Jamestown Phase 1 (master plan)with 4,600 ft exfiltration. | Exfiltration Trench | Underway | TBD | 188 | 27 | B | 38 | $1,400,000 | Not provided | Not provided | Not provided | N/A | Structural | 2016 | Banana River Lagoon | Not provided | Not provided | Not provided | Table 5 and TA | yes | 109.6983 | 243.076
7110 | City of Indian Harbour Beach | Banana River | N/A | BR3-5, BR7 | 0.59 | 0.64 | 0.1337 | 9.5222 | 1.3994 | 1.2731 | 0.1871 | 1210 | Fixed Single Family Units | IHB-32 | Atlantic Exfiltration East | Exfiltration Trench | 37.6232 | City of Indian Harbour Beach | Not provided | Atlantic Exfiltration East | Jamestown Phase 1 (master plan)with 4,600 ft exfiltration. | Exfiltration Trench | Underway | TBD | 188 | 27 | B | 38 | $1,400,000 | Not provided | Not provided | Not provided | N/A | Structural | 2016 | Banana River Lagoon | Not provided | Not provided | Not provided | Table 5 and TA | yes | 98.0126 | 541.0451
7111 | City of Indian Harbour Beach | Banana River | N/A | BR3-5, BR7 | 0.59 | 0.64 | 0.26167 | 9.5222 | 1.3994 | 2.4916 | 0.36618 | 1210 | Fixed Single Family Units | IHB-32 | Atlantic Exfiltration East | Exfiltration Trench | 37.6232 | City of Indian Harbour Beach | Not provided | Atlantic Exfiltration East | Jamestown Phase 1 (master plan)with 4,600 ft exfiltration. | Exfiltration Trench | Underway | TBD | 188 | 27 | B | 38 | $1,400,000 | Not provided | Not provided | Not provided | N/A | Structural | 2016 | Banana River Lagoon | Not provided | Not provided | Not provided | Table 5 and TA | yes | 129.8924 | 1058.9283
7112 | City of Indian Harbour Beach | Banana River | N/A | BR3-5, BR7 | 0.59 | 0.64 | 0.00041646 | 9.5222 | 1.3994 | 0.0039656 | 0.00058281 | 1210 | Fixed Single Family Units | IHB-32 | Atlantic Exfiltration East | Exfiltration Trench | 37.6232 | City of Indian Harbour Beach | Not provided | Atlantic Exfiltration East | Jamestown Phase 1 (master plan)with 4,600 ft exfiltration. | Exfiltration Trench | Underway | TBD | 188 | 27 | B | 38 | $1,400,000 | Not provided | Not provided | Not provided | N/A | Structural | 2016 | Banana River Lagoon | Not provided | Not provided | Not provided | Table 5 and TA | yes | 12.2854 | 1.6854
7113 | City of Indian Harbour Beach | Banana River | N/A | BR3-5, BR7 | 0.59 | 0.64 | 0.055521 | 9.5222 | 1.3994 | 0.52868 | 0.077697 | 1210 | Fixed Single Family Units | IHB-32 | Atlantic Exfiltration East | Exfiltration Trench | 37.6232 | City of Indian Harbour Beach | Not provided | Atlantic Exfiltration East | Jamestown Phase 1 (master plan)with 4,600 ft exfiltration. | Exfiltration Trench | Underway | TBD | 188 | 27 | B | 38 | $1,400,000 | Not provided | Not provided | Not provided | N/A | Structural | 2016 | Banana River Lagoon | Not provided | Not provided | Not provided | Table 5 and TA | yes | 61.0294 | 224.6862
7114 | City of Indian Harbour Beach | Banana River | N/A | BR3-5, BR7 | 0.59 | 0.64 | 0.077271 | 9.5222 | 1.3994 | 0.73578 | 0.10813 | 1210 | Fixed Single Family Units | IHB-32 | Atlantic Exfiltration East | Exfiltration Trench | 37.6232 | City of Indian Harbour Beach | Not provided | Atlantic Exfiltration East | Jamestown Phase 1 (master plan)with 4,600 ft exfiltration. | Exfiltration Trench | Underway | TBD | 188 | 27 | B | 38 | $1,400,000 | Not provided | Not provided | Not provided | N/A | Structural | 2016 | Banana River Lagoon | Not provided | Not provided | Not provided | Table 5 and TA | yes | 73.6372 | 312.7032
7115 | City of Indian Harbour Beach | Banana River | N/A | BR3-5, BR7 | 0.59 | 0.64 | 0.029128 | 9.5222 | 1.3994 | 0.27736 | 0.040762 | 1210 | Fixed Single Family Units | IHB-32 | Atlantic Exfiltration East | Exfiltration Trench | 37.6232 | City of Indian Harbour Beach | Not provided | Atlantic Exfiltration East | Jamestown Phase 1 (master plan)with 4,600 ft exfiltration. | Exfiltration Trench | Underway | TBD | 188 | 27 | B | 38 | $1,400,000 | Not provided | Not provided | Not provided | N/A | Structural | 2016 | Banana River Lagoon | Not provided | Not provided | Not provided | Table 5 and TA | yes | 44.7007 | 117.8758
7116 | City of Indian Harbour Beach | Banana River | N/A | BR3-5, BR7 | 0.59 | 0.64 | 0.21414 | 9.5207 | 1.3992 | 2.0388 | 0.29963 | 1200 | Residential, Medium Density-Two-five dwellingunits per acre | IHB-32 | Atlantic Exfiltration East | Exfiltration Trench | 37.6232 | City of Indian Harbour Beach | Not provided | Atlantic Exfiltration East | Jamestown Phase 1 (master plan)with 4,600 ft exfiltration. | Exfiltration Trench | Underway | TBD | 188 | 27 | B | 38 | $1,400,000 | Not provided | Not provided | Not provided | N/A | Structural | 2016 | Banana River Lagoon | Not provided | Not provided | Not provided | Table 5 and TA | yes | 167.7803 | 866.603
7117 | City of Indian Harbour Beach | Banana River | N/A | BR3-5, BR7 | 0.59 | 0.64 | 0.059807 | 9.5207 | 1.3992 | 0.5694 | 0.083681 | 1210 | Fixed Single Family Units | IHB-32 | Atlantic Exfiltration East | Exfiltration Trench | 37.6232 | City of Indian Harbour Beach | Not provided | Atlantic Exfiltration East | Jamestown Phase 1 (master plan)with 4,600 ft exfiltration. | Exfiltration Trench | Underway | TBD | 188 | 27 | B | 38 | $1,400,000 | Not provided | Not provided | Not provided | N/A | Structural | 2016 | Banana River Lagoon | Not provided | Not provided | Not provided | Table 5 and TA | yes | 62.6453 | 242.0284
7118 | City of Indian Harbour Beach | Banana River | N/A | BR3-5, BR7 | 0.59 | 0.64 | 0.088324 | 9.5207 | 1.3992 | 0.84091 | 0.12358 | 1210 | Fixed Single Family Units | IHB-32 | Atlantic Exfiltration East | Exfiltration Trench | 37.6232 | City of Indian Harbour Beach | Not provided | Atlantic Exfiltration East | Jamestown Phase 1 (master plan)with 4,600 ft exfiltration. | Exfiltration Trench | Underway | TBD | 188 | 27 | B | 38 | $1,400,000 | Not provided | Not provided | Not provided | N/A | Structural | 2016 | Banana River Lagoon | Not provided | Not provided | Not provided | Table 5 and TA | yes | 78.1304 | 357.4355
7119 | City of Indian Harbour Beach | Banana River | N/A | BR3-5, BR7 | 0.59 | 0.64 | 0.032238 | 9.5207 | 1.3992 | 0.30693 | 0.045108 | 1210 | Fixed Single Family Units | IHB-32 | Atlantic Exfiltration East | Exfiltration Trench | 37.6232 | City of Indian Harbour Beach | Not provided | Atlantic Exfiltration East | Jamestown Phase 1 (master plan)with 4,600 ft exfiltration. | Exfiltration Trench | Underway | TBD | 188 | 27 | B | 38 | $1,400,000 | Not provided | Not provided | Not provided | N/A | Structural | 2016 | Banana River Lagoon | Not provided | Not provided | Not provided | Table 5 and TA | yes | 49.1417 | 130.4645
7120 | City of Indian Harbour Beach | Banana River | N/A | BR3-5, BR7 | 0.59 | 0.64 | 0.07741 | 9.5207 | 1.3992 | 0.73699 | 0.10831 | 1210 | Fixed Single Family Units | IHB-32 | Atlantic Exfiltration East | Exfiltration Trench | 37.6232 | City of Indian Harbour Beach | Not provided | Atlantic Exfiltration East | Jamestown Phase 1 (master plan)with 4,600 ft exfiltration. | Exfiltration Trench | Underway | TBD | 188 | 27 | B | 38 | $1,400,000 | Not provided | Not provided | Not provided | N/A | Structural | 2016 | Banana River Lagoon | Not provided | Not provided | Not provided | Table 5 and TA | yes | 71.4604 | 313.2664
7121 | City of Indian Harbour Beach | Banana River | N/A | BR3-5, BR7 | 0.59 | 0.64 | 0.14584 | 9.5207 | 1.3992 | 1.3885 | 0.20406 | 1210 | Fixed Single Family Units | IHB-32 | Atlantic Exfiltration East | Exfiltration Trench | 37.6232 | City of Indian Harbour Beach | Not provided | Atlantic Exfiltration East | Jamestown Phase 1 (master plan)with 4,600 ft exfiltration. | Exfiltration Trench | Underway | TBD | 188 | 27 | B | 38 | $1,400,000 | Not provided | Not provided | Not provided | N/A | Structural | 2016 | Banana River Lagoon | Not provided | Not provided | Not provided | Table 5 and TA | yes | 97.3118 | 590.2023
7122 | City of Indian Harbour Beach | Banana River | N/A | BR3-5, BR7 | 0.59 | 0.64 | 0.078142 | 9.5224 | 1.3995 | 0.7441 | 0.10936 | 1200 | Residential, Medium Density-Two-five dwellingunits per acre | IHB-32 | Atlantic Exfiltration East | Exfiltration Trench | 37.6232 | City of Indian Harbour Beach | Not provided | Atlantic Exfiltration East | Jamestown Phase 1 (master plan)with 4,600 ft exfiltration. | Exfiltration Trench | Underway | TBD | 188 | 27 | B | 38 | $1,400,000 | Not provided | Not provided | Not provided | N/A | Structural | 2016 | Banana River Lagoon | Not provided | Not provided | Not provided | Table 5 and TA | yes | 112.6512 | 316.2283
7123 | City of Indian Harbour Beach | Banana River | N/A | BR3-5, BR7 | 0.59 | 0.64 | 0.16251 | 9.5224 | 1.3995 | 1.5475 | 0.22743 | 1210 | Fixed Single Family Units | IHB-32 | Atlantic Exfiltration East | Exfiltration Trench | 37.6232 | City of Indian Harbour Beach | Not provided | Atlantic Exfiltration East | Jamestown Phase 1 (master plan)with 4,600 ft exfiltration. | Exfiltration Trench | Underway | TBD | 188 | 27 | B | 38 | $1,400,000 | Not provided | Not provided | Not provided | N/A | Structural | 2016 | Banana River Lagoon | Not provided | Not provided | Not provided | Table 5 and TA | yes | 105.4031 | 657.6599
7124 | City of Indian Harbour Beach | Banana River | N/A | BR3-5, BR7 | 0.59 | 0.64 | 0.18614 | 9.5224 | 1.3995 | 1.7725 | 0.26049 | 1210 | Fixed Single Family Units | IHB-32 | Atlantic Exfiltration East | Exfiltration Trench | 37.6232 | City of Indian Harbour Beach | Not provided | Atlantic Exfiltration East | Jamestown Phase 1 (master plan)with 4,600 ft exfiltration. | Exfiltration Trench | Underway | TBD | 188 | 27 | B | 38 | $1,400,000 | Not provided | Not provided | Not provided | N/A | Structural | 2016 | Banana River Lagoon | Not provided | Not provided | Not provided | Table 5 and TA | yes | 111.3115 | 753.2726
7125 | City of Indian Harbour Beach | Banana River | N/A | BR3-5, BR7 | 0.59 | 0.64 | 0.051594 | 9.5224 | 1.3995 | 0.4913 | 0.072203 | 1210 | Fixed Single Family Units | IHB-32 | Atlantic Exfiltration East | Exfiltration Trench | 37.6232 | City of Indian Harbour Beach | Not provided | Atlantic Exfiltration East | Jamestown Phase 1 (master plan)with 4,600 ft exfiltration. | Exfiltration Trench | Underway | TBD | 188 | 27 | B | 38 | $1,400,000 | Not provided | Not provided | Not provided | N/A | Structural | 2016 | Banana River Lagoon | Not provided | Not provided | Not provided | Table 5 and TA | yes | 77.6054 | 208.7922
7126 | City of Indian Harbour Beach | Banana River | N/A | BR3-5, BR7 | 0.59 | 0.64 | 0.058308 | 9.5224 | 1.3995 | 0.55523 | 0.081599 | 1210 | Fixed Single Family Units | IHB-32 | Atlantic Exfiltration East | Exfiltration Trench | 37.6232 | City of Indian Harbour Beach | Not provided | Atlantic Exfiltration East | Jamestown Phase 1 (master plan)with 4,600 ft exfiltration. | Exfiltration Trench | Underway | TBD | 188 | 27 | B | 38 | $1,400,000 | Not provided | Not provided | Not provided | N/A | Structural | 2016 | Banana River Lagoon | Not provided | Not provided | Not provided | Table 5 and TA | yes | 65.1615 | 235.9624
7127 | City of Indian Harbour Beach | Banana River | N/A | BR3-5, BR7 | 0.59 | 0.64 | 0.065047 | 9.5224 | 1.3995 | 0.61941 | 0.09103 | 1210 | Fixed Single Family Units | IHB-32 | Atlantic Exfiltration East | Exfiltration Trench | 37.6232 | City of Indian Harbour Beach | Not provided | Atlantic Exfiltration East | Jamestown Phase 1 (master plan)with 4,600 ft exfiltration. | Exfiltration Trench | Underway | TBD | 188 | 27 | B | 38 | $1,400,000 | Not provided | Not provided | Not provided | N/A | Structural | 2016 | Banana River Lagoon | Not provided | Not provided | Not provided | Table 5 and TA | yes | 68.7919 | 263.2364
7128 | City of Indian Harbour Beach | Banana River | N/A | BR3-5, BR7 | 0.59 | 0.64 | 0.016024 | 9.5224 | 1.3995 | 0.15259 | 0.022425 | 1210 | Fixed Single Family Units | IHB-32 | Atlantic Exfiltration East | Exfiltration Trench | 37.6232 | City of Indian Harbour Beach | Not provided | Atlantic Exfiltration East | Jamestown Phase 1 (master plan)with 4,600 ft exfiltration. | Exfiltration Trench | Underway | TBD | 188 | 27 | B | 38 | $1,400,000 | Not provided | Not provided | Not provided | N/A | Structural | 2016 | Banana River Lagoon | Not provided | Not provided | Not provided | Table 5 and TA | yes | 34.7648 | 64.8482
7129 | City of Indian Harbour Beach | Banana River | N/A | BR3-5, BR7 | 0.59 | 0.64 | 0.22568 | 9.5199 | 1.3991 | 2.1485 | 0.31575 | 1200 | Residential, Medium Density-Two-five dwellingunits per acre | IHB-32 | Atlantic Exfiltration East | Exfiltration Trench | 37.6232 | City of Indian Harbour Beach | Not provided | Atlantic Exfiltration East | Jamestown Phase 1 (master plan)with 4,600 ft exfiltration. | Exfiltration Trench | Underway | TBD | 188 | 27 | B | 38 | $1,400,000 | Not provided | Not provided | Not provided | N/A | Structural | 2016 | Banana River Lagoon | Not provided | Not provided | Not provided | Table 5 and TA | yes | 136.564 | 913.2973
7130 | City of Indian Harbour Beach | Banana River | N/A | BR3-5, BR7 | 0.59 | 0.64 | 2.1655e-05 | 9.5199 | 1.3991 | 0.00020616 | 3.0298e-05 | 1210 | Fixed Single Family Units | IHB-32 | Atlantic Exfiltration East | Exfiltration Trench | 37.6232 | City of Indian Harbour Beach | Not provided | Atlantic Exfiltration East | Jamestown Phase 1 (master plan)with 4,600 ft exfiltration. | Exfiltration Trench | Underway | TBD | 188 | 27 | B | 38 | $1,400,000 | Not provided | Not provided | Not provided | N/A | Structural | 2016 | Banana River Lagoon | Not provided | Not provided | Not provided | Table 5 and TA | yes | 3.5192 | 0.087637
7131 | City of Indian Harbour Beach | Banana River | N/A | BR3-5, BR7 | 0.59 | 0.64 | 0.16887 | 9.5199 | 1.3991 | 1.6077 | 0.23627 | 1210 | Fixed Single Family Units | IHB-32 | Atlantic Exfiltration East | Exfiltration Trench | 37.6232 | City of Indian Harbour Beach | Not provided | Atlantic Exfiltration East | Jamestown Phase 1 (master plan)with 4,600 ft exfiltration. | Exfiltration Trench | Underway | TBD | 188 | 27 | B | 38 | $1,400,000 | Not provided | Not provided | Not provided | N/A | Structural | 2016 | Banana River Lagoon | Not provided | Not provided | Not provided | Table 5 and TA | yes | 105.5977 | 683.401
7132 | City of Indian Harbour Beach | Banana River | N/A | BR3-5, BR7 | 0.59 | 0.64 | 0.18539 | 9.5199 | 1.3991 | 1.7649 | 0.25938 | 1210 | Fixed Single Family Units | IHB-32 | Atlantic Exfiltration East | Exfiltration Trench | 37.6232 | City of Indian Harbour Beach | Not provided | Atlantic Exfiltration East | Jamestown Phase 1 (master plan)with 4,600 ft exfiltration. | Exfiltration Trench | Underway | TBD | 188 | 27 | B | 38 | $1,400,000 | Not provided | Not provided | Not provided | N/A | Structural | 2016 | Banana River Lagoon | Not provided | Not provided | Not provided | Table 5 and TA | yes | 110.5103 | 750.2649
7133 | City of Indian Harbour Beach | Banana River | N/A | BR3-5, BR7 | 0.59 | 0.64 | 0.025856 | 9.5199 | 1.3991 | 0.24615 | 0.036175 | 1210 | Fixed Single Family Units | IHB-32 | Atlantic Exfiltration East | Exfiltration Trench | 37.6232 | City of Indian Harbour Beach | Not provided | Atlantic Exfiltration East | Jamestown Phase 1 (master plan)with 4,600 ft exfiltration. | Exfiltration Trench | Underway | TBD | 188 | 27 | B | 38 | $1,400,000 | Not provided | Not provided | Not provided | N/A | Structural | 2016 | Banana River Lagoon | Not provided | Not provided | Not provided | Table 5 and TA | yes | 70.1494 | 104.6364
7134 | City of Indian Harbour Beach | Banana River | N/A | BR3-5, BR7 | 0.59 | 0.64 | 0.0035469 | 9.5199 | 1.3991 | 0.033766 | 0.0049625 | 1210 | Fixed Single Family Units | IHB-32 | Atlantic Exfiltration East | Exfiltration Trench | 37.6232 | City of Indian Harbour Beach | Not provided | Atlantic Exfiltration East | Jamestown Phase 1 (master plan)with 4,600 ft exfiltration. | Exfiltration Trench | Underway | TBD | 188 | 27 | B | 38 | $1,400,000 | Not provided | Not provided | Not provided | N/A | Structural | 2016 | Banana River Lagoon | Not provided | Not provided | Not provided | Table 5 and TA | yes | 19.547 | 14.3539
7135 | City of Indian Harbour Beach | Banana River | N/A | BR3-5, BR7 | 0.59 | 0.64 | 0.0070875 | 9.5199 | 1.3991 | 0.067473 | 0.0099161 | 1210 | Fixed Single Family Units | IHB-32 | Atlantic Exfiltration East | Exfiltration Trench | 37.6232 | City of Indian Harbour Beach | Not provided | Atlantic Exfiltration East | Jamestown Phase 1 (master plan)with 4,600 ft exfiltration. | Exfiltration Trench | Underway | TBD | 188 | 27 | B | 38 | $1,400,000 | Not provided | Not provided | Not provided | N/A | Structural | 2016 | Banana River Lagoon | Not provided | Not provided | Not provided | Table 5 and TA | yes | 51.0386 | 28.6822
7136 | City of Indian Harbour Beach | Banana River | N/A | BR3-5, BR7 | 0.59 | 0.64 | 0.0013039 | 9.5199 | 1.3991 | 0.012413 | 0.0018242 | 1210 | Fixed Single Family Units | IHB-32 | Atlantic Exfiltration East | Exfiltration Trench | 37.6232 | City of Indian Harbour Beach | Not provided | Atlantic Exfiltration East | Jamestown Phase 1 (master plan)with 4,600 ft exfiltration. | Exfiltration Trench | Underway | TBD | 188 | 27 | B | 38 | $1,400,000 | Not provided | Not provided | Not provided | N/A | Structural | 2016 | Banana River Lagoon | Not provided | Not provided | Not provided | Table 5 and TA | yes | 29.2427 | 5.2766
7137 | City of Indian Harbour Beach | Banana River | N/A | BR3-5, BR7 | 0.59 | 0.64 | 0.045197 | 9.5239 | 1.3997 | 0.43045 | 0.063261 | 1200 | Residential, Medium Density-Two-five dwellingunits per acre | IHB-32 | Atlantic Exfiltration East | Exfiltration Trench | 37.6232 | City of Indian Harbour Beach | Not provided | Atlantic Exfiltration East | Jamestown Phase 1 (master plan)with 4,600 ft exfiltration. | Exfiltration Trench | Underway | TBD | 188 | 27 | B | 38 | $1,400,000 | Not provided | Not provided | Not provided | N/A | Structural | 2016 | Banana River Lagoon | Not provided | Not provided | Not provided | Table 5 and TA | yes | 54.6486 | 182.9044
7138 | City of Indian Harbour Beach | Banana River | N/A | BR3-5, BR7 | 0.59 | 0.64 | 0.050847 | 9.5239 | 1.3997 | 0.48427 | 0.07117 | 1210 | Fixed Single Family Units | IHB-32 | Atlantic Exfiltration East | Exfiltration Trench | 37.6232 | City of Indian Harbour Beach | Not provided | Atlantic Exfiltration East | Jamestown Phase 1 (master plan)with 4,600 ft exfiltration. | Exfiltration Trench | Underway | TBD | 188 | 27 | B | 38 | $1,400,000 | Not provided | Not provided | Not provided | N/A | Structural | 2016 | Banana River Lagoon | Not provided | Not provided | Not provided | Table 5 and TA | yes | 59.6198 | 205.7725
7139 | City of Indian Harbour Beach | Banana River | N/A | BR3-5, BR7 | 0.59 | 0.64 | 8.0582e-08 | 9.5239 | 1.3997 | 7.6745e-07 | 1.1279e-07 | 1210 | Fixed Single Family Units | IHB-32 | Atlantic Exfiltration East | Exfiltration Trench | 37.6232 | City of Indian Harbour Beach | Not provided | Atlantic Exfiltration East | Jamestown Phase 1 (master plan)with 4,600 ft exfiltration. | Exfiltration Trench | Underway | TBD | 188 | 27 | B | 38 | $1,400,000 | Not provided | Not provided | Not provided | N/A | Structural | 2016 | Banana River Lagoon | Not provided | Not provided | Not provided | Table 5 and TA | yes | 0.21438 | 0.0003261
7140 | City of Indian Harbour Beach | Banana River | N/A | BR3-5, BR7 | 0.59 | 0.64 | 0.045441 | 9.5239 | 1.3997 | 0.43278 | 0.063603 | 1210 | Fixed Single Family Units | IHB-32 | Atlantic Exfiltration East | Exfiltration Trench | 37.6232 | City of Indian Harbour Beach | Not provided | Atlantic Exfiltration East | Jamestown Phase 1 (master plan)with 4,600 ft exfiltration. | Exfiltration Trench | Underway | TBD | 188 | 27 | B | 38 | $1,400,000 | Not provided | Not provided | Not provided | N/A | Structural | 2016 | Banana River Lagoon | Not provided | Not provided | Not provided | Table 5 and TA | yes | 54.7485 | 183.8937
7141 | City of Indian Harbour Beach | Banana River | N/A | BR3-5, BR7 | 0.59 | 0.64 | 0.0025364 | 9.5239 | 1.3997 | 0.024156 | 0.0035501 | 1210 | Fixed Single Family Units | IHB-32 | Atlantic Exfiltration East | Exfiltration Trench | 37.6232 | City of Indian Harbour Beach | Not provided | Atlantic Exfiltration East | Jamestown Phase 1 (master plan)with 4,600 ft exfiltration. | Exfiltration Trench | Underway | TBD | 188 | 27 | B | 38 | $1,400,000 | Not provided | Not provided | Not provided | N/A | Structural | 2016 | Banana River Lagoon | Not provided | Not provided | Not provided | Table 5 and TA | yes | 31.9692 | 10.2643
7142 | City of Indian Harbour Beach | Banana River | N/A | BR3-5, BR7 | 0.59 | 0.64 | 0.33685 | 9.5218 | 1.3994 | 3.2074 | 0.47137 | 1200 | Residential, Medium Density-Two-five dwellingunits per acre | IHB-32 | Atlantic Exfiltration East | Exfiltration Trench | 37.6232 | City of Indian Harbour Beach | Not provided | Atlantic Exfiltration East | Jamestown Phase 1 (master plan)with 4,600 ft exfiltration. | Exfiltration Trench | Underway | TBD | 188 | 27 | B | 38 | $1,400,000 | Not provided | Not provided | Not provided | N/A | Structural | 2016 | Banana River Lagoon | Not provided | Not provided | Not provided | Table 5 and TA | yes | 154.5766 | 1363.1648
7143 | City of Indian Harbour Beach | Banana River | N/A | BR3-5, BR7 | 0.59 | 0.64 | 0.037597 | 9.5218 | 1.3994 | 0.35799 | 0.052612 | 1210 | Fixed Single Family Units | IHB-32 | Atlantic Exfiltration East | Exfiltration Trench | 37.6232 | City of Indian Harbour Beach | Not provided | Atlantic Exfiltration East | Jamestown Phase 1 (master plan)with 4,600 ft exfiltration. | Exfiltration Trench | Underway | TBD | 188 | 27 | B | 38 | $1,400,000 | Not provided | Not provided | Not provided | N/A | Structural | 2016 | Banana River Lagoon | Not provided | Not provided | Not provided | Table 5 and TA | yes | 60.2034 | 152.1505
7144 | City of Indian Harbour Beach | Banana River | N/A | BR3-5, BR7 | 0.59 | 0.64 | 0.14632 | 9.5218 | 1.3994 | 1.3933 | 0.20476 | 1210 | Fixed Single Family Units | IHB-32 | Atlantic Exfiltration East | Exfiltration Trench | 37.6232 | City of Indian Harbour Beach | Not provided | Atlantic Exfiltration East | Jamestown Phase 1 (master plan)with 4,600 ft exfiltration. | Exfiltration Trench | Underway | TBD | 188 | 27 | B | 38 | $1,400,000 | Not provided | Not provided | Not provided | N/A | Structural | 2016 | Banana River Lagoon | Not provided | Not provided | Not provided | Table 5 and TA | yes | 97.5654 | 592.1515
7145 | City of Indian Harbour Beach | Banana River | N/A | BR3-5, BR7 | 0.59 | 0.64 | 0.096997 | 9.5218 | 1.3994 | 0.92359 | 0.13573 | 1210 | Fixed Single Family Units | IHB-32 | Atlantic Exfiltration East | Exfiltration Trench | 37.6232 | City of Indian Harbour Beach | Not provided | Atlantic Exfiltration East | Jamestown Phase 1 (master plan)with 4,600 ft exfiltration. | Exfiltration Trench | Underway | TBD | 188 | 27 | B | 38 | $1,400,000 | Not provided | Not provided | Not provided | N/A | Structural | 2016 | Banana River Lagoon | Not provided | Not provided | Not provided | Table 5 and TA | yes | 79.7359 | 392.5332
7146 | City of Indian Harbour Beach | Banana River | N/A | BR3-5, BR7 | 0.59 | 0.64 | 0.00049539 | 9.5208 | 1.3992 | 0.0047165 | 0.00069315 | 1210 | Fixed Single Family Units | IHB-32 | Atlantic Exfiltration East | Exfiltration Trench | 37.6232 | City of Indian Harbour Beach | Not provided | Atlantic Exfiltration East | Jamestown Phase 1 (master plan)with 4,600 ft exfiltration. | Exfiltration Trench | Underway | TBD | 188 | 27 | B | 38 | $1,400,000 | Not provided | Not provided | Not provided | N/A | Structural | 2016 | Banana River Lagoon | Not provided | Not provided | Not provided | Table 5 and TA | yes | 52.0645 | 2.0048
7147 | City of Indian Harbour Beach | Banana River | N/A | BR3-5, BR7 | 0.59 | 0.64 | 1.8236e-05 | 9.5208 | 1.3992 | 0.00017362 | 2.5516e-05 | 1210 | Fixed Single Family Units | IHB-32 | Atlantic Exfiltration East | Exfiltration Trench | 37.6232 | City of Indian Harbour Beach | Not provided | Atlantic Exfiltration East | Jamestown Phase 1 (master plan)with 4,600 ft exfiltration. | Exfiltration Trench | Underway | TBD | 188 | 27 | B | 38 | $1,400,000 | Not provided | Not provided | Not provided | N/A | Structural | 2016 | Banana River Lagoon | Not provided | Not provided | Not provided | Table 5 and TA | yes | 10.0352 | 0.073798
7148 | City of Indian Harbour Beach | Banana River | N/A | BR3-5, BR7 | 0.59 | 0.64 | 0.010984 | 9.5208 | 1.3992 | 0.10458 | 0.015369 | 1210 | Fixed Single Family Units | IHB-32 | Atlantic Exfiltration East | Exfiltration Trench | 37.6232 | City of Indian Harbour Beach | Not provided | Atlantic Exfiltration East | Jamestown Phase 1 (master plan)with 4,600 ft exfiltration. | Exfiltration Trench | Underway | TBD | 188 | 27 | B | 38 | $1,400,000 | Not provided | Not provided | Not provided | N/A | Structural | 2016 | Banana River Lagoon | Not provided | Not provided | Not provided | Table 5 and TA | yes | 26.7251 | 44.4513
7149 | City of Indian Harbour Beach | Banana River | N/A | BR3-5, BR7 | 0.59 | 0.64 | 0.023211 | 9.5208 | 1.3992 | 0.22098 | 0.032476 | 1210 | Fixed Single Family Units | IHB-32 | Atlantic Exfiltration East | Exfiltration Trench | 37.6232 | City of Indian Harbour Beach | Not provided | Atlantic Exfiltration East | Jamestown Phase 1 (master plan)with 4,600 ft exfiltration. | Exfiltration Trench | Underway | TBD | 188 | 27 | B | 38 | $1,400,000 | Not provided | Not provided | Not provided | N/A | Structural | 2016 | Banana River Lagoon | Not provided | Not provided | Not provided | Table 5 and TA | yes | 48.2219 | 93.9297
7150 | City of Indian Harbour Beach | Banana River | N/A | BR3-5, BR7 | 0.59 | 0.64 | 0.03348 | 9.5208 | 1.3992 | 0.31876 | 0.046846 | 1210 | Fixed Single Family Units | IHB-32 | Atlantic Exfiltration East | Exfiltration Trench | 37.6232 | City of Indian Harbour Beach | Not provided | Atlantic Exfiltration East | Jamestown Phase 1 (master plan)with 4,600 ft exfiltration. | Exfiltration Trench | Underway | TBD | 188 | 27 | B | 38 | $1,400,000 | Not provided | Not provided | Not provided | N/A | Structural | 2016 | Banana River Lagoon | Not provided | Not provided | Not provided | Table 5 and TA | yes | 58.9193 | 135.4905
7151 | City of Indian Harbour Beach | Banana River | N/A | BR3-5, BR7 | 0.59 | 0.64 | 0.0001228 | 9.5199 | 1.3991 | 0.0011691 | 0.00017181 | 1210 | Fixed Single Family Units | IHB-32 | Atlantic Exfiltration East | Exfiltration Trench | 37.6232 | City of Indian Harbour Beach | Not provided | Atlantic Exfiltration East | Jamestown Phase 1 (master plan)with 4,600 ft exfiltration. | Exfiltration Trench | Underway | TBD | 188 | 27 | B | 38 | $1,400,000 | Not provided | Not provided | Not provided | N/A | Structural | 2016 | Banana River Lagoon | Not provided | Not provided | Not provided | Table 5 and TA | yes | 5.7755 | 0.49696
7152 | City of Indian Harbour Beach | Banana River | N/A | BR3-5, BR7 | 0.59 | 0.64 | 0.013118 | 9.5199 | 1.3991 | 0.12488 | 0.018353 | 1210 | Fixed Single Family Units | IHB-32 | Atlantic Exfiltration East | Exfiltration Trench | 37.6232 | City of Indian Harbour Beach | Not provided | Atlantic Exfiltration East | Jamestown Phase 1 (master plan)with 4,600 ft exfiltration. | Exfiltration Trench | Underway | TBD | 188 | 27 | B | 38 | $1,400,000 | Not provided | Not provided | Not provided | N/A | Structural | 2016 | Banana River Lagoon | Not provided | Not provided | Not provided | Table 5 and TA | yes | 51.407 | 53.0858
7153 | City of Indian Harbour Beach | Banana River | N/A | BR3-5, BR7 | 0.59 | 0.64 | 0.0081092 | 9.5199 | 1.3991 | 0.077199 | 0.011346 | 1210 | Fixed Single Family Units | IHB-32 | Atlantic Exfiltration East | Exfiltration Trench | 37.6232 | City of Indian Harbour Beach | Not provided | Atlantic Exfiltration East | Jamestown Phase 1 (master plan)with 4,600 ft exfiltration. | Exfiltration Trench | Underway | TBD | 188 | 27 | B | 38 | $1,400,000 | Not provided | Not provided | Not provided | N/A | Structural | 2016 | Banana River Lagoon | Not provided | Not provided | Not provided | Table 5 and TA | yes | 49.7739 | 32.8169
7154 | City of Indian Harbour Beach | Banana River | N/A | BR3-5, BR7 | 0.59 | 0.64 | 0.00065312 | 9.5199 | 1.3991 | 0.0062177 | 0.00091378 | 1210 | Fixed Single Family Units | IHB-32 | Atlantic Exfiltration East | Exfiltration Trench | 37.6232 | City of Indian Harbour Beach | Not provided | Atlantic Exfiltration East | Jamestown Phase 1 (master plan)with 4,600 ft exfiltration. | Exfiltration Trench | Underway | TBD | 188 | 27 | B | 38 | $1,400,000 | Not provided | Not provided | Not provided | N/A | Structural | 2016 | Banana River Lagoon | Not provided | Not provided | Not provided | Table 5 and TA | yes | 7.6347 | 2.6431
7155 | City of Indian Harbour Beach | Banana River | N/A | BR3-5, BR7 | 0.59 | 0.64 | 0.27199 | 9.5218 | 1.3994 | 2.5898 | 0.38062 | 1200 | Residential, Medium Density-Two-five dwellingunits per acre | IHB-32 | Atlantic Exfiltration East | Exfiltration Trench | 37.6232 | City of Indian Harbour Beach | Not provided | Atlantic Exfiltration East | Jamestown Phase 1 (master plan)with 4,600 ft exfiltration. | Exfiltration Trench | Underway | TBD | 188 | 27 | B | 38 | $1,400,000 | Not provided | Not provided | Not provided | N/A | Structural | 2016 | Banana River Lagoon | Not provided | Not provided | Not provided | Table 5 and TA | yes | 206.4779 | 1100.7077
7156 | City of Indian Harbour Beach | Banana River | N/A | BR3-5, BR7 | 0.59 | 0.64 | 0.072946 | 9.5218 | 1.3994 | 0.69458 | 0.10208 | 1210 | Fixed Single Family Units | IHB-32 | Atlantic Exfiltration East | Exfiltration Trench | 37.6232 | City of Indian Harbour Beach | Not provided | Atlantic Exfiltration East | Jamestown Phase 1 (master plan)with 4,600 ft exfiltration. | Exfiltration Trench | Underway | TBD | 188 | 27 | B | 38 | $1,400,000 | Not provided | Not provided | Not provided | N/A | Structural | 2016 | Banana River Lagoon | Not provided | Not provided | Not provided | Table 5 and TA | yes | 84.8379 | 295.2016
7157 | City of Indian Harbour Beach | Banana River | N/A | BR3-5, BR7 | 0.59 | 0.64 | 0.22734 | 9.5218 | 1.3994 | 2.1647 | 0.31813 | 1210 | Fixed Single Family Units | IHB-32 | Atlantic Exfiltration East | Exfiltration Trench | 37.6232 | City of Indian Harbour Beach | Not provided | Atlantic Exfiltration East | Jamestown Phase 1 (master plan)with 4,600 ft exfiltration. | Exfiltration Trench | Underway | TBD | 188 | 27 | B | 38 | $1,400,000 | Not provided | Not provided | Not provided | N/A | Structural | 2016 | Banana River Lagoon | Not provided | Not provided | Not provided | Table 5 and TA | yes | 123.0347 | 919.9989
7158 | City of Indian Harbour Beach | Banana River | N/A | BR3-5, BR7 | 0.59 | 0.64 | 0.011646 | 9.5218 | 1.3994 | 0.11089 | 0.016297 | 1210 | Fixed Single Family Units | IHB-32 | Atlantic Exfiltration East | Exfiltration Trench | 37.6232 | City of Indian Harbour Beach | Not provided | Atlantic Exfiltration East | Jamestown Phase 1 (master plan)with 4,600 ft exfiltration. | Exfiltration Trench | Underway | TBD | 188 | 27 | B | 38 | $1,400,000 | Not provided | Not provided | Not provided | N/A | Structural | 2016 | Banana River Lagoon | Not provided | Not provided | Not provided | Table 5 and TA | yes | 41.6865 | 47.1308
7159 | City of Indian Harbour Beach | Banana River | N/A | BR3-5, BR7 | 0.59 | 0.64 | 0.00056467 | 9.5218 | 1.3994 | 0.0053766 | 0.00079017 | 1210 | Fixed Single Family Units | IHB-32 | Atlantic Exfiltration East | Exfiltration Trench | 37.6232 | City of Indian Harbour Beach | Not provided | Atlantic Exfiltration East | Jamestown Phase 1 (master plan)with 4,600 ft exfiltration. | Exfiltration Trench | Underway | TBD | 188 | 27 | B | 38 | $1,400,000 | Not provided | Not provided | Not provided | N/A | Structural | 2016 | Banana River Lagoon | Not provided | Not provided | Not provided | Table 5 and TA | yes | 10.8499 | 2.2851
7160 | City of Indian Harbour Beach | Banana River | N/A | BR3-5, BR7 | 0.59 | 0.64 | 0.033279 | 9.5218 | 1.3994 | 0.31688 | 0.04657 | 1210 | Fixed Single Family Units | IHB-32 | Atlantic Exfiltration East | Exfiltration Trench | 37.6232 | City of Indian Harbour Beach | Not provided | Atlantic Exfiltration East | Jamestown Phase 1 (master plan)with 4,600 ft exfiltration. | Exfiltration Trench | Underway | TBD | 188 | 27 | B | 38 | $1,400,000 | Not provided | Not provided | Not provided | N/A | Structural | 2016 | Banana River Lagoon | Not provided | Not provided | Not provided | Table 5 and TA | yes | 69.7215 | 134.6759
7161 | City of Indian Harbour Beach | Banana River | N/A | BR3-5, BR7 | 0.59 | 0.64 | 0.038648 | 9.4462 | 1.3869 | 0.36507 | 0.0536 | 1200 | Residential, Medium Density-Two-five dwellingunits per acre | IHB-32 | Atlantic Exfiltration East | Exfiltration Trench | 37.6232 | City of Indian Harbour Beach | Not provided | Atlantic Exfiltration East | Jamestown Phase 1 (master plan)with 4,600 ft exfiltration. | Exfiltration Trench | Underway | TBD | 188 | 27 | B | 38 | $1,400,000 | Not provided | Not provided | Not provided | N/A | Structural | 2016 | Banana River Lagoon | Not provided | Not provided | Not provided | Table 5 and TA | yes | 75.5439 | 156.4024
7162 | City of Indian Harbour Beach | Banana River | N/A | BR3-5, BR7 | 0.59 | 0.64 | 0.082218 | 9.4462 | 1.3869 | 0.77665 | 0.11403 | 1210 | Fixed Single Family Units | IHB-32 | Atlantic Exfiltration East | Exfiltration Trench | 37.6232 | City of Indian Harbour Beach | Not provided | Atlantic Exfiltration East | Jamestown Phase 1 (master plan)with 4,600 ft exfiltration. | Exfiltration Trench | Underway | TBD | 188 | 27 | B | 38 | $1,400,000 | Not provided | Not provided | Not provided | N/A | Structural | 2016 | Banana River Lagoon | Not provided | Not provided | Not provided | Table 5 and TA | yes | 91.0047 | 332.7258
7163 | City of Indian Harbour Beach | Banana River | N/A | BR3-5, BR7 | 0.59 | 0.64 | 0.21119 | 9.4462 | 1.3869 | 1.9949 | 0.29289 | 1210 | Fixed Single Family Units | IHB-32 | Atlantic Exfiltration East | Exfiltration Trench | 37.6232 | City of Indian Harbour Beach | Not provided | Atlantic Exfiltration East | Jamestown Phase 1 (master plan)with 4,600 ft exfiltration. | Exfiltration Trench | Underway | TBD | 188 | 27 | B | 38 | $1,400,000 | Not provided | Not provided | Not provided | N/A | Structural | 2016 | Banana River Lagoon | Not provided | Not provided | Not provided | Table 5 and TA | yes | 119.3437 | 854.6377
7164 | City of Indian Harbour Beach | Banana River | N/A | BR3-5, BR7 | 0.59 | 0.64 | 0.15251 | 9.4462 | 1.3869 | 1.4406 | 0.21151 | 1210 | Fixed Single Family Units | IHB-32 | Atlantic Exfiltration East | Exfiltration Trench | 37.6232 | City of Indian Harbour Beach | Not provided | Atlantic Exfiltration East | Jamestown Phase 1 (master plan)with 4,600 ft exfiltration. | Exfiltration Trench | Underway | TBD | 188 | 27 | B | 38 | $1,400,000 | Not provided | Not provided | Not provided | N/A | Structural | 2016 | Banana River Lagoon | Not provided | Not provided | Not provided | Table 5 and TA | yes | 104.091 | 617.1714
7165 | City of Indian Harbour Beach | Banana River | N/A | BR3-5, BR7 | 0.59 | 0.64 | 0.14118 | 9.4763 | 1.3854 | 1.3379 | 0.19559 | 1210 | Fixed Single Family Units | IHB-32 | Atlantic Exfiltration East | Exfiltration Trench | 37.6232 | City of Indian Harbour Beach | Not provided | Atlantic Exfiltration East | Jamestown Phase 1 (master plan)with 4,600 ft exfiltration. | Exfiltration Trench | Underway | TBD | 188 | 27 | B | 38 | $1,400,000 | Not provided | Not provided | Not provided | N/A | Structural | 2016 | Banana River Lagoon | Not provided | Not provided | Not provided | Table 5 and TA | yes | 96.8504 | 571.3271
7166 | City of Indian Harbour Beach | Banana River | N/A | BR3-5, BR7 | 0.59 | 0.64 | 0.13398 | 9.4763 | 1.3854 | 1.2696 | 0.18561 | 1210 | Fixed Single Family Units | IHB-32 | Atlantic Exfiltration East | Exfiltration Trench | 37.6232 | City of Indian Harbour Beach | Not provided | Atlantic Exfiltration East | Jamestown Phase 1 (master plan)with 4,600 ft exfiltration. | Exfiltration Trench | Underway | TBD | 188 | 27 | B | 38 | $1,400,000 | Not provided | Not provided | Not provided | N/A | Structural | 2016 | Banana River Lagoon | Not provided | Not provided | Not provided | Table 5 and TA | yes | 93.8322 | 542.1936
7167 | City of Indian Harbour Beach | Banana River | N/A | BR3-5, BR7 | 0.59 | 0.64 | 0.029943 | 9.5224 | 1.3995 | 0.28513 | 0.041904 | 1200 | Residential, Medium Density-Two-five dwellingunits per acre | IHB-32 | Atlantic Exfiltration East | Exfiltration Trench | 37.6232 | City of Indian Harbour Beach | Not provided | Atlantic Exfiltration East | Jamestown Phase 1 (master plan)with 4,600 ft exfiltration. | Exfiltration Trench | Underway | TBD | 188 | 27 | B | 38 | $1,400,000 | Not provided | Not provided | Not provided | N/A | Structural | 2016 | Banana River Lagoon | Not provided | Not provided | Not provided | Table 5 and TA | yes | 47.5003 | 121.1741
7168 | City of Indian Harbour Beach | Banana River | N/A | BR3-5, BR7 | 0.59 | 0.64 | 0.050233 | 9.5224 | 1.3995 | 0.47834 | 0.070298 | 1210 | Fixed Single Family Units | IHB-32 | Atlantic Exfiltration East | Exfiltration Trench | 37.6232 | City of Indian Harbour Beach | Not provided | Atlantic Exfiltration East | Jamestown Phase 1 (master plan)with 4,600 ft exfiltration. | Exfiltration Trench | Underway | TBD | 188 | 27 | B | 38 | $1,400,000 | Not provided | Not provided | Not provided | N/A | Structural | 2016 | Banana River Lagoon | Not provided | Not provided | Not provided | Table 5 and TA | yes | 78.2128 | 203.2848
7169 | City of Indian Harbour Beach | Banana River | N/A | BR3-5, BR7 | 0.59 | 0.64 | 0.021903 | 10.5222 | 1.8607 | 0.23047 | 0.040754 | 1210 | Fixed Single Family Units | IHB-32 | Atlantic Exfiltration East | Exfiltration Trench | 37.6232 | City of Indian Harbour Beach | Not provided | Atlantic Exfiltration East | Jamestown Phase 1 (master plan)with 4,600 ft exfiltration. | Exfiltration Trench | Underway | TBD | 188 | 27 | B | 38 | $1,400,000 | Not provided | Not provided | Not provided | N/A | Structural | 2016 | Banana River Lagoon | Not provided | Not provided | Not provided | Table 5 and TA | yes | 46.5686 | 88.638
7170 | City of Indian Harbour Beach | Banana River | N/A | BR3-5, BR7 | 0.59 | 0.64 | 0.096102 | 10.5222 | 1.8607 | 1.0112 | 0.17882 | 1210 | Fixed Single Family Units | IHB-32 | Atlantic Exfiltration East | Exfiltration Trench | 37.6232 | City of Indian Harbour Beach | Not provided | Atlantic Exfiltration East | Jamestown Phase 1 (master plan)with 4,600 ft exfiltration. | Exfiltration Trench | Underway | TBD | 188 | 27 | B | 38 | $1,400,000 | Not provided | Not provided | Not provided | N/A | Structural | 2016 | Banana River Lagoon | Not provided | Not provided | Not provided | Table 5 and TA | yes | 79.7466 | 388.9127
7171 | City of Indian Harbour Beach | Banana River | N/A | BR3-5, BR7 | 0.59 | 0.64 | 0.10146 | 10.5222 | 1.8607 | 1.0676 | 0.18878 | 1210 | Fixed Single Family Units | IHB-32 | Atlantic Exfiltration East | Exfiltration Trench | 37.6232 | City of Indian Harbour Beach | Not provided | Atlantic Exfiltration East | Jamestown Phase 1 (master plan)with 4,600 ft exfiltration. | Exfiltration Trench | Underway | TBD | 188 | 27 | B | 38 | $1,400,000 | Not provided | Not provided | Not provided | N/A | Structural | 2016 | Banana River Lagoon | Not provided | Not provided | Not provided | Table 5 and TA | yes | 81.6148 | 410.5948
7172 | City of Indian Harbour Beach | Banana River | N/A | BR3-5, BR7 | 0.59 | 0.64 | 0.050214 | 10.2137 | 1.7179 | 0.51287 | 0.086263 | 1210 | Fixed Single Family Units | IHB-32 | Atlantic Exfiltration East | Exfiltration Trench | 37.6232 | City of Indian Harbour Beach | Not provided | Atlantic Exfiltration East | Jamestown Phase 1 (master plan)with 4,600 ft exfiltration. | Exfiltration Trench | Underway | TBD | 188 | 27 | B | 38 | $1,400,000 | Not provided | Not provided | Not provided | N/A | Structural | 2016 | Banana River Lagoon | Not provided | Not provided | Not provided | Table 5 and TA | yes | 57.8826 | 203.2079
7173 | City of Indian Harbour Beach | Banana River | N/A | BR3-5, BR7 | 0.59 | 0.64 | 0.0056632 | 10.2137 | 1.7179 | 0.057842 | 0.0097289 | 1210 | Fixed Single Family Units | IHB-32 | Atlantic Exfiltration East | Exfiltration Trench | 37.6232 | City of Indian Harbour Beach | Not provided | Atlantic Exfiltration East | Jamestown Phase 1 (master plan)with 4,600 ft exfiltration. | Exfiltration Trench | Underway | TBD | 188 | 27 | B | 38 | $1,400,000 | Not provided | Not provided | Not provided | N/A | Structural | 2016 | Banana River Lagoon | Not provided | Not provided | Not provided | Table 5 and TA | yes | 36.7879 | 22.9182
7174 | City of Indian Harbour Beach | Banana River | N/A | BR3-5, BR7 | 0.59 | 0.64 | 0.042769 | 10.3405 | 1.7767 | 0.44226 | 0.075989 | 1210 | Fixed Single Family Units | IHB-32 | Atlantic Exfiltration East | Exfiltration Trench | 37.6232 | City of Indian Harbour Beach | Not provided | Atlantic Exfiltration East | Jamestown Phase 1 (master plan)with 4,600 ft exfiltration. | Exfiltration Trench | Underway | TBD | 188 | 27 | B | 38 | $1,400,000 | Not provided | Not provided | Not provided | N/A | Structural | 2016 | Banana River Lagoon | Not provided | Not provided | Not provided | Table 5 and TA | yes | 62.1493 | 173.0807
7175 | City of Indian Harbour Beach | Banana River | N/A | BR3-5, BR7 | 0.59 | 0.64 | 0.14316 | 10.3405 | 1.7767 | 1.4804 | 0.25436 | 1210 | Fixed Single Family Units | IHB-32 | Atlantic Exfiltration East | Exfiltration Trench | 37.6232 | City of Indian Harbour Beach | Not provided | Atlantic Exfiltration East | Jamestown Phase 1 (master plan)with 4,600 ft exfiltration. | Exfiltration Trench | Underway | TBD | 188 | 27 | B | 38 | $1,400,000 | Not provided | Not provided | Not provided | N/A | Structural | 2016 | Banana River Lagoon | Not provided | Not provided | Not provided | Table 5 and TA | yes | 96.2129 | 579.3648
7176 | City of Indian Harbour Beach | Banana River | N/A | BR3-5, BR7 | 0.59 | 0.64 | 0.11637 | 10.3405 | 1.7767 | 1.2033 | 0.20675 | 1210 | Fixed Single Family Units | IHB-32 | Atlantic Exfiltration East | Exfiltration Trench | 37.6232 | City of Indian Harbour Beach | Not provided | Atlantic Exfiltration East | Jamestown Phase 1 (master plan)with 4,600 ft exfiltration. | Exfiltration Trench | Underway | TBD | 188 | 27 | B | 38 | $1,400,000 | Not provided | Not provided | Not provided | N/A | Structural | 2016 | Banana River Lagoon | Not provided | Not provided | Not provided | Table 5 and TA | yes | 87.6372 | 470.9203
7177 | City of Indian Harbour Beach | Banana River | N/A | BR3-5, BR7 | 0.59 | 0.64 | 0.17542 | 9.5218 | 1.3994 | 1.6703 | 0.24547 | 1200 | Residential, Medium Density-Two-five dwellingunits per acre | IHB-32 | Atlantic Exfiltration East | Exfiltration Trench | 37.6232 | City of Indian Harbour Beach | Not provided | Atlantic Exfiltration East | Jamestown Phase 1 (master plan)with 4,600 ft exfiltration. | Exfiltration Trench | Underway | TBD | 188 | 27 | B | 38 | $1,400,000 | Not provided | Not provided | Not provided | N/A | Structural | 2016 | Banana River Lagoon | Not provided | Not provided | Not provided | Table 5 and TA | yes | 165.1052 | 709.8834
7178 | City of Indian Harbour Beach | Banana River | N/A | BR3-5, BR7 | 0.59 | 0.64 | 0.15731 | 9.5218 | 1.3994 | 1.4979 | 0.22014 | 1210 | Fixed Single Family Units | IHB-32 | Atlantic Exfiltration East | Exfiltration Trench | 37.6232 | City of Indian Harbour Beach | Not provided | Atlantic Exfiltration East | Jamestown Phase 1 (master plan)with 4,600 ft exfiltration. | Exfiltration Trench | Underway | TBD | 188 | 27 | B | 38 | $1,400,000 | Not provided | Not provided | Not provided | N/A | Structural | 2016 | Banana River Lagoon | Not provided | Not provided | Not provided | Table 5 and TA | yes | 104.6172 | 636.6224
7179 | City of Indian Harbour Beach | Banana River | N/A | BR3-5, BR7 | 0.59 | 0.64 | 0.13211 | 9.5218 | 1.3994 | 1.258 | 0.18488 | 1210 | Fixed Single Family Units | IHB-32 | Atlantic Exfiltration East | Exfiltration Trench | 37.6232 | City of Indian Harbour Beach | Not provided | Atlantic Exfiltration East | Jamestown Phase 1 (master plan)with 4,600 ft exfiltration. | Exfiltration Trench | Underway | TBD | 188 | 27 | B | 38 | $1,400,000 | Not provided | Not provided | Not provided | N/A | Structural | 2016 | Banana River Lagoon | Not provided | Not provided | Not provided | Table 5 and TA | yes | 94.191 | 534.6495
7180 | City of Indian Harbour Beach | Banana River | N/A | BR3-5, BR7 | 0.59 | 0.64 | 0.1055 | 9.5218 | 1.3994 | 1.0046 | 0.14764 | 1210 | Fixed Single Family Units | IHB-32 | Atlantic Exfiltration East | Exfiltration Trench | 37.6232 | City of Indian Harbour Beach | Not provided | Atlantic Exfiltration East | Jamestown Phase 1 (master plan)with 4,600 ft exfiltration. | Exfiltration Trench | Underway | TBD | 188 | 27 | B | 38 | $1,400,000 | Not provided | Not provided | Not provided | N/A | Structural | 2016 | Banana River Lagoon | Not provided | Not provided | Not provided | Table 5 and TA | yes | 85.2016 | 426.9614
7181 | City of Indian Harbour Beach | Banana River | N/A | BR3-5, BR7 | 0.59 | 0.64 | 0.047415 | 9.5218 | 1.3994 | 0.45148 | 0.066352 | 1210 | Fixed Single Family Units | IHB-32 | Atlantic Exfiltration East | Exfiltration Trench | 37.6232 | City of Indian Harbour Beach | Not provided | Atlantic Exfiltration East | Jamestown Phase 1 (master plan)with 4,600 ft exfiltration. | Exfiltration Trench | Underway | TBD | 188 | 27 | B | 38 | $1,400,000 | Not provided | Not provided | Not provided | N/A | Structural | 2016 | Banana River Lagoon | Not provided | Not provided | Not provided | Table 5 and TA | yes | 58.9936 | 191.8833
7182 | City of Indian Harbour Beach | Banana River | N/A | BR3-5, BR7 | 0.59 | 0.64 | 0.016099 | 9.5915 | 1.435 | 0.15441 | 0.023101 | 1210 | Fixed Single Family Units | IHB-32 | Atlantic Exfiltration East | Exfiltration Trench | 37.6232 | City of Indian Harbour Beach | Not provided | Atlantic Exfiltration East | Jamestown Phase 1 (master plan)with 4,600 ft exfiltration. | Exfiltration Trench | Underway | TBD | 188 | 27 | B | 38 | $1,400,000 | Not provided | Not provided | Not provided | N/A | Structural | 2016 | Banana River Lagoon | Not provided | Not provided | Not provided | Table 5 and TA | yes | 57.0083 | 65.1483
7183 | City of Indian Harbour Beach | Banana River | N/A | BR3-5, BR7 | 0.59 | 0.64 | 0.050903 | 9.5915 | 1.435 | 0.48824 | 0.073046 | 1210 | Fixed Single Family Units | IHB-32 | Atlantic Exfiltration East | Exfiltration Trench | 37.6232 | City of Indian Harbour Beach | Not provided | Atlantic Exfiltration East | Jamestown Phase 1 (master plan)with 4,600 ft exfiltration. | Exfiltration Trench | Underway | TBD | 188 | 27 | B | 38 | $1,400,000 | Not provided | Not provided | Not provided | N/A | Structural | 2016 | Banana River Lagoon | Not provided | Not provided | Not provided | Table 5 and TA | yes | 61.7224 | 205.9979
7184 | City of Indian Harbour Beach | Banana River | N/A | BR3-5, BR7 | 0.59 | 0.64 | 0.19555 | 9.5915 | 1.435 | 1.8756 | 0.28061 | 1210 | Fixed Single Family Units | IHB-32 | Atlantic Exfiltration East | Exfiltration Trench | 37.6232 | City of Indian Harbour Beach | Not provided | Atlantic Exfiltration East | Jamestown Phase 1 (master plan)with 4,600 ft exfiltration. | Exfiltration Trench | Underway | TBD | 188 | 27 | B | 38 | $1,400,000 | Not provided | Not provided | Not provided | N/A | Structural | 2016 | Banana River Lagoon | Not provided | Not provided | Not provided | Table 5 and TA | yes | 109.8605 | 791.363
7185 | City of Indian Harbour Beach | Banana River | N/A | BR3-5, BR7 | 0.59 | 0.64 | 4.2357e-05 | 9.5915 | 1.435 | 0.00040626 | 6.0782e-05 | 1300 | Residential, High Density | IHB-32 | Atlantic Exfiltration East | Exfiltration Trench | 37.6232 | City of Indian Harbour Beach | Not provided | Atlantic Exfiltration East | Jamestown Phase 1 (master plan)with 4,600 ft exfiltration. | Exfiltration Trench | Underway | TBD | 188 | 27 | B | 38 | $1,400,000 | Not provided | Not provided | Not provided | N/A | Structural | 2016 | Banana River Lagoon | Not provided | Not provided | Not provided | Table 5 and TA | yes | 73.1221 | 0.17141
7186 | City of Indian Harbour Beach | Banana River | N/A | BR3-5, BR7 | 0.59 | 0.64 | 0.0016198 | 9.5208 | 1.3992 | 0.015421 | 0.0022664 | 1200 | Residential, Medium Density-Two-five dwellingunits per acre | IHB-32 | Atlantic Exfiltration East | Exfiltration Trench | 37.6232 | City of Indian Harbour Beach | Not provided | Atlantic Exfiltration East | Jamestown Phase 1 (master plan)with 4,600 ft exfiltration. | Exfiltration Trench | Underway | TBD | 188 | 27 | B | 38 | $1,400,000 | Not provided | Not provided | Not provided | N/A | Structural | 2016 | Banana River Lagoon | Not provided | Not provided | Not provided | Table 5 and TA | yes | 68.1075 | 6.555
7187 | City of Indian Harbour Beach | Banana River | N/A | BR3-5, BR7 | 0.59 | 0.64 | 0.00031578 | 9.5208 | 1.3992 | 0.0030065 | 0.00044185 | 1210 | Fixed Single Family Units | IHB-32 | Atlantic Exfiltration East | Exfiltration Trench | 37.6232 | City of Indian Harbour Beach | Not provided | Atlantic Exfiltration East | Jamestown Phase 1 (master plan)with 4,600 ft exfiltration. | Exfiltration Trench | Underway | TBD | 188 | 27 | B | 38 | $1,400,000 | Not provided | Not provided | Not provided | N/A | Structural | 2016 | Banana River Lagoon | Not provided | Not provided | Not provided | Table 5 and TA | yes | 69.0265 | 1.2779
7188 | City of Indian Harbour Beach | Banana River | N/A | BR3-5, BR7 | 0.59 | 0.64 | 6.273e-08 | 9.5208 | 1.3992 | 5.9724e-07 | 8.7773e-08 | 1210 | Fixed Single Family Units | IHB-32 | Atlantic Exfiltration East | Exfiltration Trench | 37.6232 | City of Indian Harbour Beach | Not provided | Atlantic Exfiltration East | Jamestown Phase 1 (master plan)with 4,600 ft exfiltration. | Exfiltration Trench | Underway | TBD | 188 | 27 | B | 38 | $1,400,000 | Not provided | Not provided | Not provided | N/A | Structural | 2016 | Banana River Lagoon | Not provided | Not provided | Not provided | Table 5 and TA | yes | 0.073674 | 0.00025386
7189 | City of Indian Harbour Beach | Banana River | N/A | BR3-5, BR7 | 0.59 | 0.64 | 2.6583e-05 | 9.5208 | 1.3992 | 0.00025309 | 3.7195e-05 | 1210 | Fixed Single Family Units | IHB-32 | Atlantic Exfiltration East | Exfiltration Trench | 37.6232 | City of Indian Harbour Beach | Not provided | Atlantic Exfiltration East | Jamestown Phase 1 (master plan)with 4,600 ft exfiltration. | Exfiltration Trench | Underway | TBD | 188 | 27 | B | 38 | $1,400,000 | Not provided | Not provided | Not provided | N/A | Structural | 2016 | Banana River Lagoon | Not provided | Not provided | Not provided | Table 5 and TA | yes | 5.8942 | 0.10758
7190 | City of Indian Harbour Beach | Banana River | N/A | BR3-5, BR7 | 0.59 | 0.64 | 0.020141 | 9.5208 | 1.3992 | 0.19176 | 0.028182 | 1210 | Fixed Single Family Units | IHB-32 | Atlantic Exfiltration East | Exfiltration Trench | 37.6232 | City of Indian Harbour Beach | Not provided | Atlantic Exfiltration East | Jamestown Phase 1 (master plan)with 4,600 ft exfiltration. | Exfiltration Trench | Underway | TBD | 188 | 27 | B | 38 | $1,400,000 | Not provided | Not provided | Not provided | N/A | Structural | 2016 | Banana River Lagoon | Not provided | Not provided | Not provided | Table 5 and TA | yes | 36.5456 | 81.5081
7191 | City of Indian Harbour Beach | Banana River | N/A | BR3-5, BR7 | 0.59 | 0.64 | 0.041542 | 9.5208 | 1.3992 | 0.39551 | 0.058126 | 1210 | Fixed Single Family Units | IHB-32 | Atlantic Exfiltration East | Exfiltration Trench | 37.6232 | City of Indian Harbour Beach | Not provided | Atlantic Exfiltration East | Jamestown Phase 1 (master plan)with 4,600 ft exfiltration. | Exfiltration Trench | Underway | TBD | 188 | 27 | B | 38 | $1,400,000 | Not provided | Not provided | Not provided | N/A | Structural | 2016 | Banana River Lagoon | Not provided | Not provided | Not provided | Table 5 and TA | yes | 60.8187 | 168.1137
7192 | City of Indian Harbour Beach | Banana River | N/A | BR3-5, BR7 | 0.59 | 0.64 | 0.027022 | 9.5208 | 1.3992 | 0.25727 | 0.03781 | 1210 | Fixed Single Family Units | IHB-32 | Atlantic Exfiltration East | Exfiltration Trench | 37.6232 | City of Indian Harbour Beach | Not provided | Atlantic Exfiltration East | Jamestown Phase 1 (master plan)with 4,600 ft exfiltration. | Exfiltration Trench | Underway | TBD | 188 | 27 | B | 38 | $1,400,000 | Not provided | Not provided | Not provided | N/A | Structural | 2016 | Banana River Lagoon | Not provided | Not provided | Not provided | Table 5 and TA | yes | 46.0776 | 109.3543
7193 | City of Indian Harbour Beach | Banana River | N/A | BR3-5, BR7 | 0.59 | 0.64 | 0.16723 | 9.5224 | 1.3995 | 1.5924 | 0.23403 | 1200 | Residential, Medium Density-Two-five dwellingunits per acre | IHB-32 | Atlantic Exfiltration East | Exfiltration Trench | 37.6232 | City of Indian Harbour Beach | Not provided | Atlantic Exfiltration East | Jamestown Phase 1 (master plan)with 4,600 ft exfiltration. | Exfiltration Trench | Underway | TBD | 188 | 27 | B | 38 | $1,400,000 | Not provided | Not provided | Not provided | N/A | Structural | 2016 | Banana River Lagoon | Not provided | Not provided | Not provided | Table 5 and TA | yes | 127.1141 | 676.7598
7194 | City of Indian Harbour Beach | Banana River | N/A | BR3-5, BR7 | 0.59 | 0.64 | 0.0038001 | 9.5224 | 1.3995 | 0.036186 | 0.005318 | 1210 | Fixed Single Family Units | IHB-32 | Atlantic Exfiltration East | Exfiltration Trench | 37.6232 | City of Indian Harbour Beach | Not provided | Atlantic Exfiltration East | Jamestown Phase 1 (master plan)with 4,600 ft exfiltration. | Exfiltration Trench | Underway | TBD | 188 | 27 | B | 38 | $1,400,000 | Not provided | Not provided | Not provided | N/A | Structural | 2016 | Banana River Lagoon | Not provided | Not provided | Not provided | Table 5 and TA | yes | 17.9257 | 15.3784
7195 | City of Indian Harbour Beach | Banana River | N/A | BR3-5, BR7 | 0.59 | 0.64 | 0.017438 | 9.5224 | 1.3995 | 0.16605 | 0.024404 | 1210 | Fixed Single Family Units | IHB-32 | Atlantic Exfiltration East | Exfiltration Trench | 37.6232 | City of Indian Harbour Beach | Not provided | Atlantic Exfiltration East | Jamestown Phase 1 (master plan)with 4,600 ft exfiltration. | Exfiltration Trench | Underway | TBD | 188 | 27 | B | 38 | $1,400,000 | Not provided | Not provided | Not provided | N/A | Structural | 2016 | Banana River Lagoon | Not provided | Not provided | Not provided | Table 5 and TA | yes | 56.6296 | 70.569
7196 | City of Indian Harbour Beach | Banana River | N/A | BR3-5, BR7 | 0.59 | 0.64 | 0.014879 | 9.5224 | 1.3995 | 0.14169 | 0.020823 | 1210 | Fixed Single Family Units | IHB-32 | Atlantic Exfiltration East | Exfiltration Trench | 37.6232 | City of Indian Harbour Beach | Not provided | Atlantic Exfiltration East | Jamestown Phase 1 (master plan)with 4,600 ft exfiltration. | Exfiltration Trench | Underway | TBD | 188 | 27 | B | 38 | $1,400,000 | Not provided | Not provided | Not provided | N/A | Structural | 2016 | Banana River Lagoon | Not provided | Not provided | Not provided | Table 5 and TA | yes | 42.3778 | 60.2141
7197 | City of Indian Harbour Beach | Banana River | N/A | BR3-5, BR7 | 0.59 | 0.64 | 0.04445 | 9.5224 | 1.3995 | 0.42328 | 0.062206 | 1210 | Fixed Single Family Units | IHB-32 | Atlantic Exfiltration East | Exfiltration Trench | 37.6232 | City of Indian Harbour Beach | Not provided | Atlantic Exfiltration East | Jamestown Phase 1 (master plan)with 4,600 ft exfiltration. | Exfiltration Trench | Underway | TBD | 188 | 27 | B | 38 | $1,400,000 | Not provided | Not provided | Not provided | N/A | Structural | 2016 | Banana River Lagoon | Not provided | Not provided | Not provided | Table 5 and TA | yes | 77.3031 | 179.8847
7198 | City of Indian Harbour Beach | Banana River | N/A | BR3-5, BR7 | 0.59 | 0.64 | 0.19395 | 9.5224 | 1.3995 | 1.8469 | 0.27142 | 1210 | Fixed Single Family Units | IHB-32 | Atlantic Exfiltration East | Exfiltration Trench | 37.6232 | City of Indian Harbour Beach | Not provided | Atlantic Exfiltration East | Jamestown Phase 1 (master plan)with 4,600 ft exfiltration. | Exfiltration Trench | Underway | TBD | 188 | 27 | B | 38 | $1,400,000 | Not provided | Not provided | Not provided | N/A | Structural | 2016 | Banana River Lagoon | Not provided | Not provided | Not provided | Table 5 and TA | yes | 113.8361 | 784.8896
7199 | City of Indian Harbour Beach | Banana River | N/A | BR3-5, BR7 | 0.59 | 0.64 | 0.17601 | 9.5224 | 1.3995 | 1.6761 | 0.24632 | 1210 | Fixed Single Family Units | IHB-32 | Atlantic Exfiltration East | Exfiltration Trench | 37.6232 | City of Indian Harbour Beach | Not provided | Atlantic Exfiltration East | Jamestown Phase 1 (master plan)with 4,600 ft exfiltration. | Exfiltration Trench | Underway | TBD | 188 | 27 | B | 38 | $1,400,000 | Not provided | Not provided | Not provided | N/A | Structural | 2016 | Banana River Lagoon | Not provided | Not provided | Not provided | Table 5 and TA | yes | 109.6987 | 712.3044
7200 | City of Indian Harbour Beach | Banana River | N/A | BR3-5, BR7 | 0.59 | 0.64 | 0.098687 | 9.5224 | 1.3995 | 0.93974 | 0.13811 | 1200 | Residential, Medium Density-Two-five dwellingunits per acre | IHB-32 | Atlantic Exfiltration East | Exfiltration Trench | 37.6232 | City of Indian Harbour Beach | Not provided | Atlantic Exfiltration East | Jamestown Phase 1 (master plan)with 4,600 ft exfiltration. | Exfiltration Trench | Underway | TBD | 188 | 27 | B | 38 | $1,400,000 | Not provided | Not provided | Not provided | N/A | Structural | 2016 | Banana River Lagoon | Not provided | Not provided | Not provided | Table 5 and TA | yes | 115.8446 | 399.3722
7201 | City of Indian Harbour Beach | Banana River | N/A | BR3-5, BR7 | 0.59 | 0.64 | 0.19132 | 9.5224 | 1.3995 | 1.8218 | 0.26774 | 1210 | Fixed Single Family Units | IHB-32 | Atlantic Exfiltration East | Exfiltration Trench | 37.6232 | City of Indian Harbour Beach | Not provided | Atlantic Exfiltration East | Jamestown Phase 1 (master plan)with 4,600 ft exfiltration. | Exfiltration Trench | Underway | TBD | 188 | 27 | B | 38 | $1,400,000 | Not provided | Not provided | Not provided | N/A | Structural | 2016 | Banana River Lagoon | Not provided | Not provided | Not provided | Table 5 and TA | yes | 112.538 | 774.2289
7202 | City of Indian Harbour Beach | Banana River | N/A | BR3-5, BR7 | 0.59 | 0.64 | 0.020182 | 9.5224 | 1.3995 | 0.19219 | 0.028244 | 1210 | Fixed Single Family Units | IHB-32 | Atlantic Exfiltration East | Exfiltration Trench | 37.6232 | City of Indian Harbour Beach | Not provided | Atlantic Exfiltration East | Jamestown Phase 1 (master plan)with 4,600 ft exfiltration. | Exfiltration Trench | Underway | TBD | 188 | 27 | B | 38 | $1,400,000 | Not provided | Not provided | Not provided | N/A | Structural | 2016 | Banana River Lagoon | Not provided | Not provided | Not provided | Table 5 and TA | yes | 69.8603 | 81.6755
7203 | City of Indian Harbour Beach | Banana River | N/A | BR3-5, BR7 | 0.59 | 0.64 | 0.0030846 | 9.5224 | 1.3995 | 0.029373 | 0.0043168 | 1210 | Fixed Single Family Units | IHB-32 | Atlantic Exfiltration East | Exfiltration Trench | 37.6232 | City of Indian Harbour Beach | Not provided | Atlantic Exfiltration East | Jamestown Phase 1 (master plan)with 4,600 ft exfiltration. | Exfiltration Trench | Underway | TBD | 188 | 27 | B | 38 | $1,400,000 | Not provided | Not provided | Not provided | N/A | Structural | 2016 | Banana River Lagoon | Not provided | Not provided | Not provided | Table 5 and TA | yes | 21.0034 | 12.483
7204 | City of Indian Harbour Beach | Banana River | N/A | BR3-5, BR7 | 0.59 | 0.64 | 0.055397 | 9.5224 | 1.3995 | 0.52751 | 0.077526 | 1210 | Fixed Single Family Units | IHB-32 | Atlantic Exfiltration East | Exfiltration Trench | 37.6232 | City of Indian Harbour Beach | Not provided | Atlantic Exfiltration East | Jamestown Phase 1 (master plan)with 4,600 ft exfiltration. | Exfiltration Trench | Underway | TBD | 188 | 27 | B | 38 | $1,400,000 | Not provided | Not provided | Not provided | N/A | Structural | 2016 | Banana River Lagoon | Not provided | Not provided | Not provided | Table 5 and TA | yes | 65.9576 | 224.1844
7205 | City of Indian Harbour Beach | Banana River | N/A | BR3-5, BR7 | 0.59 | 0.64 | 0.060377 | 9.5224 | 1.3995 | 0.57494 | 0.084496 | 1210 | Fixed Single Family Units | IHB-32 | Atlantic Exfiltration East | Exfiltration Trench | 37.6232 | City of Indian Harbour Beach | Not provided | Atlantic Exfiltration East | Jamestown Phase 1 (master plan)with 4,600 ft exfiltration. | Exfiltration Trench | Underway | TBD | 188 | 27 | B | 38 | $1,400,000 | Not provided | Not provided | Not provided | N/A | Structural | 2016 | Banana River Lagoon | Not provided | Not provided | Not provided | Table 5 and TA | yes | 68.3701 | 244.339
7206 | City of Indian Harbour Beach | Banana River | N/A | BR3-5, BR7 | 0.59 | 0.64 | 0.0030511 | 9.5224 | 1.3995 | 0.029054 | 0.0042699 | 1210 | Fixed Single Family Units | IHB-32 | Atlantic Exfiltration East | Exfiltration Trench | 37.6232 | City of Indian Harbour Beach | Not provided | Atlantic Exfiltration East | Jamestown Phase 1 (master plan)with 4,600 ft exfiltration. | Exfiltration Trench | Underway | TBD | 188 | 27 | B | 38 | $1,400,000 | Not provided | Not provided | Not provided | N/A | Structural | 2016 | Banana River Lagoon | Not provided | Not provided | Not provided | Table 5 and TA | yes | 23.4436 | 12.3475
7207 | City of Indian Harbour Beach | Banana River | N/A | BR3-5, BR7 | 0.59 | 0.64 | 0.0028212 | 9.5224 | 1.3995 | 0.026865 | 0.0039481 | 1210 | Fixed Single Family Units | IHB-32 | Atlantic Exfiltration East | Exfiltration Trench | 37.6232 | City of Indian Harbour Beach | Not provided | Atlantic Exfiltration East | Jamestown Phase 1 (master plan)with 4,600 ft exfiltration. | Exfiltration Trench | Underway | TBD | 188 | 27 | B | 38 | $1,400,000 | Not provided | Not provided | Not provided | N/A | Structural | 2016 | Banana River Lagoon | Not provided | Not provided | Not provided | Table 5 and TA | yes | 40.0021 | 11.417
7208 | City of Indian Harbour Beach | Banana River | N/A | BR3-5, BR7 | 0.59 | 0.64 | 0.18285 | 9.5224 | 1.3995 | 1.7411 | 0.25588 | 1210 | Fixed Single Family Units | IHB-32 | Atlantic Exfiltration East | Exfiltration Trench | 37.6232 | City of Indian Harbour Beach | Not provided | Atlantic Exfiltration East | Jamestown Phase 1 (master plan)with 4,600 ft exfiltration. | Exfiltration Trench | Underway | TBD | 188 | 27 | B | 38 | $1,400,000 | Not provided | Not provided | Not provided | N/A | Structural | 2016 | Banana River Lagoon | Not provided | Not provided | Not provided | Table 5 and TA | yes | 109.9378 | 739.9524
7209 | City of Indian Harbour Beach | Banana River | N/A | BR3-5, BR7 | 0.59 | 0.64 | 0.21625 | 9.5234 | 1.3996 | 2.0594 | 0.30266 | 1200 | Residential, Medium Density-Two-five dwellingunits per acre | IHB-32 | Atlantic Exfiltration East | Exfiltration Trench | 37.6232 | City of Indian Harbour Beach | Not provided | Atlantic Exfiltration East | Jamestown Phase 1 (master plan)with 4,600 ft exfiltration. | Exfiltration Trench | Underway | TBD | 188 | 27 | B | 38 | $1,400,000 | Not provided | Not provided | Not provided | N/A | Structural | 2016 | Banana River Lagoon | Not provided | Not provided | Not provided | Table 5 and TA | yes | 151.648 | 875.1274
7210 | City of Indian Harbour Beach | Banana River | N/A | BR3-5, BR7 | 0.59 | 0.64 | 0.0016585 | 9.5234 | 1.3996 | 0.015795 | 0.0023213 | 1210 | Fixed Single Family Units | IHB-32 | Atlantic Exfiltration East | Exfiltration Trench | 37.6232 | City of Indian Harbour Beach | Not provided | Atlantic Exfiltration East | Jamestown Phase 1 (master plan)with 4,600 ft exfiltration. | Exfiltration Trench | Underway | TBD | 188 | 27 | B | 38 | $1,400,000 | Not provided | Not provided | Not provided | N/A | Structural | 2016 | Banana River Lagoon | Not provided | Not provided | Not provided | Table 5 and TA | yes | 13.4199 | 6.7117
7211 | City of Indian Harbour Beach | Banana River | N/A | BR3-5, BR7 | 0.59 | 0.64 | 0.045659 | 9.5234 | 1.3996 | 0.43483 | 0.063904 | 1210 | Fixed Single Family Units | IHB-32 | Atlantic Exfiltration East | Exfiltration Trench | 37.6232 | City of Indian Harbour Beach | Not provided | Atlantic Exfiltration East | Jamestown Phase 1 (master plan)with 4,600 ft exfiltration. | Exfiltration Trench | Underway | TBD | 188 | 27 | B | 38 | $1,400,000 | Not provided | Not provided | Not provided | N/A | Structural | 2016 | Banana River Lagoon | Not provided | Not provided | Not provided | Table 5 and TA | yes | 60.4644 | 184.774
7212 | City of Indian Harbour Beach | Banana River | N/A | BR3-5, BR7 | 0.59 | 0.64 | 0.00014958 | 9.5234 | 1.3996 | 0.0014245 | 0.00020936 | 1210 | Fixed Single Family Units | IHB-32 | Atlantic Exfiltration East | Exfiltration Trench | 37.6232 | City of Indian Harbour Beach | Not provided | Atlantic Exfiltration East | Jamestown Phase 1 (master plan)with 4,600 ft exfiltration. | Exfiltration Trench | Underway | TBD | 188 | 27 | B | 38 | $1,400,000 | Not provided | Not provided | Not provided | N/A | Structural | 2016 | Banana River Lagoon | Not provided | Not provided | Not provided | Table 5 and TA | yes | 8.6664 | 0.60534
7213 | City of Indian Harbour Beach | Banana River | N/A | BR3-5, BR7 | 0.59 | 0.64 | 0.1811 | 9.5234 | 1.3996 | 1.7247 | 0.25346 | 1210 | Fixed Single Family Units | IHB-32 | Atlantic Exfiltration East | Exfiltration Trench | 37.6232 | City of Indian Harbour Beach | Not provided | Atlantic Exfiltration East | Jamestown Phase 1 (master plan)with 4,600 ft exfiltration. | Exfiltration Trench | Underway | TBD | 188 | 27 | B | 38 | $1,400,000 | Not provided | Not provided | Not provided | N/A | Structural | 2016 | Banana River Lagoon | Not provided | Not provided | Not provided | Table 5 and TA | yes | 107.8125 | 732.8693
7214 | City of Indian Harbour Beach | Banana River | N/A | BR3-5, BR7 | 0.59 | 0.64 | 0.070031 | 9.5234 | 1.3996 | 0.66694 | 0.098016 | 1210 | Fixed Single Family Units | IHB-32 | Atlantic Exfiltration East | Exfiltration Trench | 37.6232 | City of Indian Harbour Beach | Not provided | Atlantic Exfiltration East | Jamestown Phase 1 (master plan)with 4,600 ft exfiltration. | Exfiltration Trench | Underway | TBD | 188 | 27 | B | 38 | $1,400,000 | Not provided | Not provided | Not provided | N/A | Structural | 2016 | Banana River Lagoon | Not provided | Not provided | Not provided | Table 5 and TA | yes | 73.0162 | 283.4063
7215 | City of Indian Harbour Beach | Banana River | N/A | BR3-5, BR7 | 0.59 | 0.64 | 0.0084178 | 9.5234 | 1.3996 | 0.080166 | 0.011782 | 1210 | Fixed Single Family Units | IHB-32 | Atlantic Exfiltration East | Exfiltration Trench | 37.6232 | City of Indian Harbour Beach | Not provided | Atlantic Exfiltration East | Jamestown Phase 1 (master plan)with 4,600 ft exfiltration. | Exfiltration Trench | Underway | TBD | 188 | 27 | B | 38 | $1,400,000 | Not provided | Not provided | Not provided | N/A | Structural | 2016 | Banana River Lagoon | Not provided | Not provided | Not provided | Table 5 and TA | yes | 23.4098 | 34.0654
7216 | City of Indian Harbour Beach | Banana River | N/A | BR3-5, BR7 | 0.59 | 0.64 | 0.032099 | 9.5234 | 1.3996 | 0.30569 | 0.044926 | 1210 | Fixed Single Family Units | IHB-32 | Atlantic Exfiltration East | Exfiltration Trench | 37.6232 | City of Indian Harbour Beach | Not provided | Atlantic Exfiltration East | Jamestown Phase 1 (master plan)with 4,600 ft exfiltration. | Exfiltration Trench | Underway | TBD | 188 | 27 | B | 38 | $1,400,000 | Not provided | Not provided | Not provided | N/A | Structural | 2016 | Banana River Lagoon | Not provided | Not provided | Not provided | Table 5 and TA | yes | 54.9687 | 129.9008
7217 | City of Indian Harbour Beach | Banana River | N/A | BR3-5, BR7 | 0.59 | 0.64 | 0.062404 | 9.5234 | 1.3996 | 0.5943 | 0.087341 | 1210 | Fixed Single Family Units | IHB-32 | Atlantic Exfiltration East | Exfiltration Trench | 37.6232 | City of Indian Harbour Beach | Not provided | Atlantic Exfiltration East | Jamestown Phase 1 (master plan)with 4,600 ft exfiltration. | Exfiltration Trench | Underway | TBD | 188 | 27 | B | 38 | $1,400,000 | Not provided | Not provided | Not provided | N/A | Structural | 2016 | Banana River Lagoon | Not provided | Not provided | Not provided | Table 5 and TA | yes | 69.063 | 252.5396
7218 | City of Indian Harbour Beach | Banana River | N/A | BR3-5, BR7 | 0.59 | 0.64 | 0.23064 | 9.5208 | 1.3992 | 2.1958 | 0.32271 | 1200 | Residential, Medium Density-Two-five dwellingunits per acre | IHB-32 | Atlantic Exfiltration East | Exfiltration Trench | 37.6232 | City of Indian Harbour Beach | Not provided | Atlantic Exfiltration East | Jamestown Phase 1 (master plan)with 4,600 ft exfiltration. | Exfiltration Trench | Underway | TBD | 188 | 27 | B | 38 | $1,400,000 | Not provided | Not provided | Not provided | N/A | Structural | 2016 | Banana River Lagoon | Not provided | Not provided | Not provided | Table 5 and TA | yes | 137.3764 | 933.3489
7219 | City of Indian Harbour Beach | Banana River | N/A | BR3-5, BR7 | 0.59 | 0.64 | 0.059383 | 9.5208 | 1.3992 | 0.56537 | 0.08309 | 1210 | Fixed Single Family Units | IHB-32 | Atlantic Exfiltration East | Exfiltration Trench | 37.6232 | City of Indian Harbour Beach | Not provided | Atlantic Exfiltration East | Jamestown Phase 1 (master plan)with 4,600 ft exfiltration. | Exfiltration Trench | Underway | TBD | 188 | 27 | B | 38 | $1,400,000 | Not provided | Not provided | Not provided | N/A | Structural | 2016 | Banana River Lagoon | Not provided | Not provided | Not provided | Table 5 and TA | yes | 69.5365 | 240.3155
7220 | City of Indian Harbour Beach | Banana River | N/A | BR3-5, BR7 | 0.59 | 0.64 | 0.14686 | 9.5208 | 1.3992 | 1.3982 | 0.20549 | 1210 | Fixed Single Family Units | IHB-32 | Atlantic Exfiltration East | Exfiltration Trench | 37.6232 | City of Indian Harbour Beach | Not provided | Atlantic Exfiltration East | Jamestown Phase 1 (master plan)with 4,600 ft exfiltration. | Exfiltration Trench | Underway | TBD | 188 | 27 | B | 38 | $1,400,000 | Not provided | Not provided | Not provided | N/A | Structural | 2016 | Banana River Lagoon | Not provided | Not provided | Not provided | Table 5 and TA | yes | 97.7073 | 594.3126
7221 | City of Indian Harbour Beach | Banana River | N/A | BR3-5, BR7 | 0.59 | 0.64 | 0.11262 | 9.5208 | 1.3992 | 1.0722 | 0.15758 | 1210 | Fixed Single Family Units | IHB-32 | Atlantic Exfiltration East | Exfiltration Trench | 37.6232 | City of Indian Harbour Beach | Not provided | Atlantic Exfiltration East | Jamestown Phase 1 (master plan)with 4,600 ft exfiltration. | Exfiltration Trench | Underway | TBD | 188 | 27 | B | 38 | $1,400,000 | Not provided | Not provided | Not provided | N/A | Structural | 2016 | Banana River Lagoon | Not provided | Not provided | Not provided | Table 5 and TA | yes | 87.2724 | 455.7509
7222 | City of Indian Harbour Beach | Banana River | N/A | BR3-5, BR7 | 0.59 | 0.64 | 0.023623 | 9.5208 | 1.3992 | 0.22491 | 0.033053 | 1210 | Fixed Single Family Units | IHB-32 | Atlantic Exfiltration East | Exfiltration Trench | 37.6232 | City of Indian Harbour Beach | Not provided | Atlantic Exfiltration East | Jamestown Phase 1 (master plan)with 4,600 ft exfiltration. | Exfiltration Trench | Underway | TBD | 188 | 27 | B | 38 | $1,400,000 | Not provided | Not provided | Not provided | N/A | Structural | 2016 | Banana River Lagoon | Not provided | Not provided | Not provided | Table 5 and TA | yes | 43.7943 | 95.598
7223 | City of Indian Harbour Beach | Banana River | N/A | BR3-5, BR7 | 0.59 | 0.64 | 0.032704 | 9.5208 | 1.3992 | 0.31137 | 0.04576 | 1210 | Fixed Single Family Units | IHB-32 | Atlantic Exfiltration East | Exfiltration Trench | 37.6232 | City of Indian Harbour Beach | Not provided | Atlantic Exfiltration East | Jamestown Phase 1 (master plan)with 4,600 ft exfiltration. | Exfiltration Trench | Underway | TBD | 188 | 27 | B | 38 | $1,400,000 | Not provided | Not provided | Not provided | N/A | Structural | 2016 | Banana River Lagoon | Not provided | Not provided | Not provided | Table 5 and TA | yes | 59.5762 | 132.3501
7224 | City of Indian Harbour Beach | Banana River | N/A | BR3-5, BR7 | 0.59 | 0.64 | 0.011941 | 9.5208 | 1.3992 | 0.11369 | 0.016708 | 1210 | Fixed Single Family Units | IHB-32 | Atlantic Exfiltration East | Exfiltration Trench | 37.6232 | City of Indian Harbour Beach | Not provided | Atlantic Exfiltration East | Jamestown Phase 1 (master plan)with 4,600 ft exfiltration. | Exfiltration Trench | Underway | TBD | 188 | 27 | B | 38 | $1,400,000 | Not provided | Not provided | Not provided | N/A | Structural | 2016 | Banana River Lagoon | Not provided | Not provided | Not provided | Table 5 and TA | yes | 29.4586 | 48.3239
7225 | City of Indian Harbour Beach | Banana River | N/A | BR3-5, BR7 | 0.59 | 0.64 | 0.19333 | 9.5214 | 1.3993 | 1.8408 | 0.27053 | 1200 | Residential, Medium Density-Two-five dwellingunits per acre | IHB-32 | Atlantic Exfiltration East | Exfiltration Trench | 37.6232 | City of Indian Harbour Beach | Not provided | Atlantic Exfiltration East | Jamestown Phase 1 (master plan)with 4,600 ft exfiltration. | Exfiltration Trench | Underway | TBD | 188 | 27 | B | 38 | $1,400,000 | Not provided | Not provided | Not provided | N/A | Structural | 2016 | Banana River Lagoon | Not provided | Not provided | Not provided | Table 5 and TA | yes | 131.4847 | 782.3945
7226 | City of Indian Harbour Beach | Banana River | N/A | BR3-5, BR7 | 0.59 | 0.64 | 0.0096888 | 9.5214 | 1.3993 | 0.092251 | 0.013558 | 1210 | Fixed Single Family Units | IHB-32 | Atlantic Exfiltration East | Exfiltration Trench | 37.6232 | City of Indian Harbour Beach | Not provided | Atlantic Exfiltration East | Jamestown Phase 1 (master plan)with 4,600 ft exfiltration. | Exfiltration Trench | Underway | TBD | 188 | 27 | B | 38 | $1,400,000 | Not provided | Not provided | Not provided | N/A | Structural | 2016 | Banana River Lagoon | Not provided | Not provided | Not provided | Table 5 and TA | yes | 27.4734 | 39.2091
7227 | City of Indian Harbour Beach | Banana River | N/A | BR3-5, BR7 | 0.59 | 0.64 | 0.057959 | 9.5214 | 1.3993 | 0.55185 | 0.081102 | 1210 | Fixed Single Family Units | IHB-32 | Atlantic Exfiltration East | Exfiltration Trench | 37.6232 | City of Indian Harbour Beach | Not provided | Atlantic Exfiltration East | Jamestown Phase 1 (master plan)with 4,600 ft exfiltration. | Exfiltration Trench | Underway | TBD | 188 | 27 | B | 38 | $1,400,000 | Not provided | Not provided | Not provided | N/A | Structural | 2016 | Banana River Lagoon | Not provided | Not provided | Not provided | Table 5 and TA | yes | 66.7318 | 234.5506
7228 | City of Indian Harbour Beach | Banana River | N/A | BR3-5, BR7 | 0.59 | 0.64 | 0.059353 | 9.5214 | 1.3993 | 0.56512 | 0.083053 | 1210 | Fixed Single Family Units | IHB-32 | Atlantic Exfiltration East | Exfiltration Trench | 37.6232 | City of Indian Harbour Beach | Not provided | Atlantic Exfiltration East | Jamestown Phase 1 (master plan)with 4,600 ft exfiltration. | Exfiltration Trench | Underway | TBD | 188 | 27 | B | 38 | $1,400,000 | Not provided | Not provided | Not provided | N/A | Structural | 2016 | Banana River Lagoon | Not provided | Not provided | Not provided | Table 5 and TA | yes | 66.5616 | 240.1918
7229 | City of Indian Harbour Beach | Banana River | N/A | BR3-5, BR7 | 0.59 | 0.64 | 0.012685 | 9.5214 | 1.3993 | 0.12078 | 0.017751 | 1210 | Fixed Single Family Units | IHB-32 | Atlantic Exfiltration East | Exfiltration Trench | 37.6232 | City of Indian Harbour Beach | Not provided | Atlantic Exfiltration East | Jamestown Phase 1 (master plan)with 4,600 ft exfiltration. | Exfiltration Trench | Underway | TBD | 188 | 27 | B | 38 | $1,400,000 | Not provided | Not provided | Not provided | N/A | Structural | 2016 | Banana River Lagoon | Not provided | Not provided | Not provided | Table 5 and TA | yes | 53.6837 | 51.3358
7230 | City of Indian Harbour Beach | Banana River | N/A | BR3-5, BR7 | 0.59 | 0.64 | 0.1424 | 9.5214 | 1.3993 | 1.3559 | 0.19927 | 1210 | Fixed Single Family Units | IHB-32 | Atlantic Exfiltration East | Exfiltration Trench | 37.6232 | City of Indian Harbour Beach | Not provided | Atlantic Exfiltration East | Jamestown Phase 1 (master plan)with 4,600 ft exfiltration. | Exfiltration Trench | Underway | TBD | 188 | 27 | B | 38 | $1,400,000 | Not provided | Not provided | Not provided | N/A | Structural | 2016 | Banana River Lagoon | Not provided | Not provided | Not provided | Table 5 and TA | yes | 96.0658 | 576.2857
7231 | City of Indian Harbour Beach | Banana River | N/A | BR3-5, BR7 | 0.59 | 0.64 | 0.13966 | 9.5214 | 1.3993 | 1.3298 | 0.19543 | 1210 | Fixed Single Family Units | IHB-32 | Atlantic Exfiltration East | Exfiltration Trench | 37.6232 | City of Indian Harbour Beach | Not provided | Atlantic Exfiltration East | Jamestown Phase 1 (master plan)with 4,600 ft exfiltration. | Exfiltration Trench | Underway | TBD | 188 | 27 | B | 38 | $1,400,000 | Not provided | Not provided | Not provided | N/A | Structural | 2016 | Banana River Lagoon | Not provided | Not provided | Not provided | Table 5 and TA | yes | 95.1027 | 565.1864
7232 | City of Indian Harbour Beach | Banana River | N/A | BR3-5, BR7 | 0.59 | 0.64 | 0.0026801 | 9.5214 | 1.3993 | 0.025519 | 0.0037503 | 1210 | Fixed Single Family Units | IHB-32 | Atlantic Exfiltration East | Exfiltration Trench | 37.6232 | City of Indian Harbour Beach | Not provided | Atlantic Exfiltration East | Jamestown Phase 1 (master plan)with 4,600 ft exfiltration. | Exfiltration Trench | Underway | TBD | 188 | 27 | B | 38 | $1,400,000 | Not provided | Not provided | Not provided | N/A | Structural | 2016 | Banana River Lagoon | Not provided | Not provided | Not provided | Table 5 and TA | yes | 46.5934 | 10.8461
7233 | City of Indian Harbour Beach | Banana River | N/A | BR3-5, BR7 | 0.59 | 0.64 | 0.04378 | 9.3493 | 1.3707 | 0.40932 | 0.06001 | 1210 | Fixed Single Family Units | IHB-32 | Atlantic Exfiltration East | Exfiltration Trench | 37.6232 | City of Indian Harbour Beach | Not provided | Atlantic Exfiltration East | Jamestown Phase 1 (master plan)with 4,600 ft exfiltration. | Exfiltration Trench | Underway | TBD | 188 | 27 | B | 38 | $1,400,000 | Not provided | Not provided | Not provided | N/A | Structural | 2016 | Banana River Lagoon | Not provided | Not provided | Not provided | Table 5 and TA | yes | 73.701 | 177.1727
7234 | City of Indian Harbour Beach | Banana River | N/A | BR3-5, BR7 | 0.59 | 0.64 | 0.142 | 9.3493 | 1.3707 | 1.3276 | 0.19463 | 1210 | Fixed Single Family Units | IHB-32 | Atlantic Exfiltration East | Exfiltration Trench | 37.6232 | City of Indian Harbour Beach | Not provided | Atlantic Exfiltration East | Jamestown Phase 1 (master plan)with 4,600 ft exfiltration. | Exfiltration Trench | Underway | TBD | 188 | 27 | B | 38 | $1,400,000 | Not provided | Not provided | Not provided | N/A | Structural | 2016 | Banana River Lagoon | Not provided | Not provided | Not provided | Table 5 and TA | yes | 97.269 | 574.6379
7235 | City of Indian Harbour Beach | Banana River | N/A | BR3-5, BR7 | 0.59 | 0.64 | 0.11687 | 9.3493 | 1.3707 | 1.0927 | 0.16019 | 1210 | Fixed Single Family Units | IHB-32 | Atlantic Exfiltration East | Exfiltration Trench | 37.6232 | City of Indian Harbour Beach | Not provided | Atlantic Exfiltration East | Jamestown Phase 1 (master plan)with 4,600 ft exfiltration. | Exfiltration Trench | Underway | TBD | 188 | 27 | B | 38 | $1,400,000 | Not provided | Not provided | Not provided | N/A | Structural | 2016 | Banana River Lagoon | Not provided | Not provided | Not provided | Table 5 and TA | yes | 86.9784 | 472.9574
7236 | City of Indian Harbour Beach | Banana River | N/A | BR3-5, BR7 | 0.59 | 0.64 | 0.00056546 | 9.3493 | 1.3707 | 0.0052867 | 0.00077508 | 1210 | Fixed Single Family Units | IHB-32 | Atlantic Exfiltration East | Exfiltration Trench | 37.6232 | City of Indian Harbour Beach | Not provided | Atlantic Exfiltration East | Jamestown Phase 1 (master plan)with 4,600 ft exfiltration. | Exfiltration Trench | Underway | TBD | 188 | 27 | B | 38 | $1,400,000 | Not provided | Not provided | Not provided | N/A | Structural | 2016 | Banana River Lagoon | Not provided | Not provided | Not provided | Table 5 and TA | yes | 7.356 | 2.2884
7237 | City of Indian Harbour Beach | Banana River | N/A | BR3-5, BR7 | 0.59 | 0.64 | 0.0091054 | 9.5214 | 1.3993 | 0.086697 | 0.012741 | 1200 | Residential, Medium Density-Two-five dwellingunits per acre | IHB-32 | Atlantic Exfiltration East | Exfiltration Trench | 37.6232 | City of Indian Harbour Beach | Not provided | Atlantic Exfiltration East | Jamestown Phase 1 (master plan)with 4,600 ft exfiltration. | Exfiltration Trench | Underway | TBD | 188 | 27 | B | 38 | $1,400,000 | Not provided | Not provided | Not provided | N/A | Structural | 2016 | Banana River Lagoon | Not provided | Not provided | Not provided | Table 5 and TA | yes | 35.8885 | 36.8483
7238 | City of Indian Harbour Beach | Banana River | N/A | BR3-5, BR7 | 0.59 | 0.64 | 0.0042538 | 9.5214 | 1.3993 | 0.040502 | 0.0059523 | 1210 | Fixed Single Family Units | IHB-32 | Atlantic Exfiltration East | Exfiltration Trench | 37.6232 | City of Indian Harbour Beach | Not provided | Atlantic Exfiltration East | Jamestown Phase 1 (master plan)with 4,600 ft exfiltration. | Exfiltration Trench | Underway | TBD | 188 | 27 | B | 38 | $1,400,000 | Not provided | Not provided | Not provided | N/A | Structural | 2016 | Banana River Lagoon | Not provided | Not provided | Not provided | Table 5 and TA | yes | 20.6731 | 17.2143
7239 | City of Indian Harbour Beach | Banana River | N/A | BR3-5, BR7 | 0.59 | 0.64 | 0.018459 | 9.5214 | 1.3993 | 0.17576 | 0.02583 | 1210 | Fixed Single Family Units | IHB-32 | Atlantic Exfiltration East | Exfiltration Trench | 37.6232 | City of Indian Harbour Beach | Not provided | Atlantic Exfiltration East | Jamestown Phase 1 (master plan)with 4,600 ft exfiltration. | Exfiltration Trench | Underway | TBD | 188 | 27 | B | 38 | $1,400,000 | Not provided | Not provided | Not provided | N/A | Structural | 2016 | Banana River Lagoon | Not provided | Not provided | Not provided | Table 5 and TA | yes | 58.0648 | 74.7017
7240 | City of Indian Harbour Beach | Banana River | N/A | BR3-5, BR7 | 0.59 | 0.64 | 0.10893 | 9.5199 | 1.3991 | 1.037 | 0.1524 | 1200 | Residential, Medium Density-Two-five dwellingunits per acre | IHB-32 | Atlantic Exfiltration East | Exfiltration Trench | 37.6232 | City of Indian Harbour Beach | Not provided | Atlantic Exfiltration East | Jamestown Phase 1 (master plan)with 4,600 ft exfiltration. | Exfiltration Trench | Underway | TBD | 188 | 27 | B | 38 | $1,400,000 | Not provided | Not provided | Not provided | N/A | Structural | 2016 | Banana River Lagoon | Not provided | Not provided | Not provided | Table 5 and TA | yes | 129.3889 | 440.8062
7241 | City of Indian Harbour Beach | Banana River | N/A | BR3-5, BR7 | 0.59 | 0.64 | 0.0090629 | 9.5199 | 1.3991 | 0.086279 | 0.01268 | 1210 | Fixed Single Family Units | IHB-32 | Atlantic Exfiltration East | Exfiltration Trench | 37.6232 | City of Indian Harbour Beach | Not provided | Atlantic Exfiltration East | Jamestown Phase 1 (master plan)with 4,600 ft exfiltration. | Exfiltration Trench | Underway | TBD | 188 | 27 | B | 38 | $1,400,000 | Not provided | Not provided | Not provided | N/A | Structural | 2016 | Banana River Lagoon | Not provided | Not provided | Not provided | Table 5 and TA | yes | 29.8409 | 36.6764
7242 | City of Indian Harbour Beach | Banana River | N/A | BR3-5, BR7 | 0.59 | 0.64 | 0.06943 | 9.5199 | 1.3991 | 0.66096 | 0.097138 | 1210 | Fixed Single Family Units | IHB-32 | Atlantic Exfiltration East | Exfiltration Trench | 37.6232 | City of Indian Harbour Beach | Not provided | Atlantic Exfiltration East | Jamestown Phase 1 (master plan)with 4,600 ft exfiltration. | Exfiltration Trench | Underway | TBD | 188 | 27 | B | 38 | $1,400,000 | Not provided | Not provided | Not provided | N/A | Structural | 2016 | Banana River Lagoon | Not provided | Not provided | Not provided | Table 5 and TA | yes | 78.2095 | 280.9714
7243 | City of Indian Harbour Beach | Banana River | N/A | BR3-5, BR7 | 0.59 | 0.64 | 9.9464e-06 | 9.5199 | 1.3991 | 9.4689e-05 | 1.3916e-05 | 1210 | Fixed Single Family Units | IHB-32 | Atlantic Exfiltration East | Exfiltration Trench | 37.6232 | City of Indian Harbour Beach | Not provided | Atlantic Exfiltration East | Jamestown Phase 1 (master plan)with 4,600 ft exfiltration. | Exfiltration Trench | Underway | TBD | 188 | 27 | B | 38 | $1,400,000 | Not provided | Not provided | Not provided | N/A | Structural | 2016 | Banana River Lagoon | Not provided | Not provided | Not provided | Table 5 and TA | yes | 1.0024 | 0.040252
7244 | City of Indian Harbour Beach | Banana River | N/A | BR3-5, BR7 | 0.59 | 0.64 | 0.047473 | 9.5199 | 1.3991 | 0.45194 | 0.06642 | 1210 | Fixed Single Family Units | IHB-32 | Atlantic Exfiltration East | Exfiltration Trench | 37.6232 | City of Indian Harbour Beach | Not provided | Atlantic Exfiltration East | Jamestown Phase 1 (master plan)with 4,600 ft exfiltration. | Exfiltration Trench | Underway | TBD | 188 | 27 | B | 38 | $1,400,000 | Not provided | Not provided | Not provided | N/A | Structural | 2016 | Banana River Lagoon | Not provided | Not provided | Not provided | Table 5 and TA | yes | 79.8606 | 192.1184
7245 | City of Indian Harbour Beach | Banana River | N/A | BR3-5, BR7 | 0.59 | 0.64 | 0.21077 | 9.5199 | 1.3991 | 2.0066 | 0.29489 | 1210 | Fixed Single Family Units | IHB-32 | Atlantic Exfiltration East | Exfiltration Trench | 37.6232 | City of Indian Harbour Beach | Not provided | Atlantic Exfiltration East | Jamestown Phase 1 (master plan)with 4,600 ft exfiltration. | Exfiltration Trench | Underway | TBD | 188 | 27 | B | 38 | $1,400,000 | Not provided | Not provided | Not provided | N/A | Structural | 2016 | Banana River Lagoon | Not provided | Not provided | Not provided | Table 5 and TA | yes | 118.3071 | 852.9714
7246 | City of Indian Harbour Beach | Banana River | N/A | BR3-5, BR7 | 0.59 | 0.64 | 0.17209 | 9.5199 | 1.3991 | 1.6383 | 0.24077 | 1210 | Fixed Single Family Units | IHB-32 | Atlantic Exfiltration East | Exfiltration Trench | 37.6232 | City of Indian Harbour Beach | Not provided | Atlantic Exfiltration East | Jamestown Phase 1 (master plan)with 4,600 ft exfiltration. | Exfiltration Trench | Underway | TBD | 188 | 27 | B | 38 | $1,400,000 | Not provided | Not provided | Not provided | N/A | Structural | 2016 | Banana River Lagoon | Not provided | Not provided | Not provided | Table 5 and TA | yes | 103.3735 | 696.4159
7247 | City of Indian Harbour Beach | Banana River | N/A | BR3-5, BR7 | 0.59 | 0.64 | 0.23028 | 9.5208 | 1.3992 | 2.1925 | 0.32222 | 1200 | Residential, Medium Density-Two-five dwellingunits per acre | IHB-32 | Atlantic Exfiltration East | Exfiltration Trench | 37.6232 | City of Indian Harbour Beach | Not provided | Atlantic Exfiltration East | Jamestown Phase 1 (master plan)with 4,600 ft exfiltration. | Exfiltration Trench | Underway | TBD | 188 | 27 | B | 38 | $1,400,000 | Not provided | Not provided | Not provided | N/A | Structural | 2016 | Banana River Lagoon | Not provided | Not provided | Not provided | Table 5 and TA | yes | 137.3007 | 931.9264
7248 | City of Indian Harbour Beach | Banana River | N/A | BR3-5, BR7 | 0.59 | 0.64 | 0.077557 | 9.5208 | 1.3992 | 0.7384 | 0.10852 | 1210 | Fixed Single Family Units | IHB-32 | Atlantic Exfiltration East | Exfiltration Trench | 37.6232 | City of Indian Harbour Beach | Not provided | Atlantic Exfiltration East | Jamestown Phase 1 (master plan)with 4,600 ft exfiltration. | Exfiltration Trench | Underway | TBD | 188 | 27 | B | 38 | $1,400,000 | Not provided | Not provided | Not provided | N/A | Structural | 2016 | Banana River Lagoon | Not provided | Not provided | Not provided | Table 5 and TA | yes | 73.949 | 313.8608
7249 | City of Indian Harbour Beach | Banana River | N/A | BR3-5, BR7 | 0.59 | 0.64 | 0.13879 | 9.5208 | 1.3992 | 1.3213 | 0.19419 | 1210 | Fixed Single Family Units | IHB-32 | Atlantic Exfiltration East | Exfiltration Trench | 37.6232 | City of Indian Harbour Beach | Not provided | Atlantic Exfiltration East | Jamestown Phase 1 (master plan)with 4,600 ft exfiltration. | Exfiltration Trench | Underway | TBD | 188 | 27 | B | 38 | $1,400,000 | Not provided | Not provided | Not provided | N/A | Structural | 2016 | Banana River Lagoon | Not provided | Not provided | Not provided | Table 5 and TA | yes | 94.8589 | 561.6474
7250 | City of Indian Harbour Beach | Banana River | N/A | BR3-5, BR7 | 0.59 | 0.64 | 0.084393 | 9.5208 | 1.3992 | 0.80349 | 0.11808 | 1210 | Fixed Single Family Units | IHB-32 | Atlantic Exfiltration East | Exfiltration Trench | 37.6232 | City of Indian Harbour Beach | Not provided | Atlantic Exfiltration East | Jamestown Phase 1 (master plan)with 4,600 ft exfiltration. | Exfiltration Trench | Underway | TBD | 188 | 27 | B | 38 | $1,400,000 | Not provided | Not provided | Not provided | N/A | Structural | 2016 | Banana River Lagoon | Not provided | Not provided | Not provided | Table 5 and TA | yes | 77.2481 | 341.5263
7251 | City of Indian Harbour Beach | Banana River | N/A | BR3-5, BR7 | 0.59 | 0.64 | 0.031906 | 9.5208 | 1.3992 | 0.30377 | 0.044643 | 1210 | Fixed Single Family Units | IHB-32 | Atlantic Exfiltration East | Exfiltration Trench | 37.6232 | City of Indian Harbour Beach | Not provided | Atlantic Exfiltration East | Jamestown Phase 1 (master plan)with 4,600 ft exfiltration. | Exfiltration Trench | Underway | TBD | 188 | 27 | B | 38 | $1,400,000 | Not provided | Not provided | Not provided | N/A | Structural | 2016 | Banana River Lagoon | Not provided | Not provided | Not provided | Table 5 and TA | yes | 49.6798 | 129.1188
7252 | City of Indian Harbour Beach | Banana River | N/A | BR3-5, BR7 | 0.59 | 0.64 | 0.040879 | 9.5208 | 1.3992 | 0.3892 | 0.057198 | 1210 | Fixed Single Family Units | IHB-32 | Atlantic Exfiltration East | Exfiltration Trench | 37.6232 | City of Indian Harbour Beach | Not provided | Atlantic Exfiltration East | Jamestown Phase 1 (master plan)with 4,600 ft exfiltration. | Exfiltration Trench | Underway | TBD | 188 | 27 | B | 38 | $1,400,000 | Not provided | Not provided | Not provided | N/A | Structural | 2016 | Banana River Lagoon | Not provided | Not provided | Not provided | Table 5 and TA | yes | 61.9988 | 165.43
7253 | City of Indian Harbour Beach | Banana River | N/A | BR3-5, BR7 | 0.59 | 0.64 | 0.013317 | 9.5208 | 1.3992 | 0.12679 | 0.018633 | 1210 | Fixed Single Family Units | IHB-32 | Atlantic Exfiltration East | Exfiltration Trench | 37.6232 | City of Indian Harbour Beach | Not provided | Atlantic Exfiltration East | Jamestown Phase 1 (master plan)with 4,600 ft exfiltration. | Exfiltration Trench | Underway | TBD | 188 | 27 | B | 38 | $1,400,000 | Not provided | Not provided | Not provided | N/A | Structural | 2016 | Banana River Lagoon | Not provided | Not provided | Not provided | Table 5 and TA | yes | 29.659 | 53.8913
7254 | City of Indian Harbour Beach | Banana River | N/A | BR3-5, BR7 | 0.59 | 0.64 | 0.13756 | 9.5199 | 1.3991 | 1.3096 | 0.19246 | 1200 | Residential, Medium Density-Two-five dwellingunits per acre | IHB-32 | Atlantic Exfiltration East | Exfiltration Trench | 37.6232 | City of Indian Harbour Beach | Not provided | Atlantic Exfiltration East | Jamestown Phase 1 (master plan)with 4,600 ft exfiltration. | Exfiltration Trench | Underway | TBD | 188 | 27 | B | 38 | $1,400,000 | Not provided | Not provided | Not provided | N/A | Structural | 2016 | Banana River Lagoon | Not provided | Not provided | Not provided | Table 5 and TA | yes | 121.1088 | 556.6912
7255 | City of Indian Harbour Beach | Banana River | N/A | BR3-5, BR7 | 0.59 | 0.64 | 0.15634 | 9.5199 | 1.3991 | 1.4884 | 0.21874 | 1210 | Fixed Single Family Units | IHB-32 | Atlantic Exfiltration East | Exfiltration Trench | 37.6232 | City of Indian Harbour Beach | Not provided | Atlantic Exfiltration East | Jamestown Phase 1 (master plan)with 4,600 ft exfiltration. | Exfiltration Trench | Underway | TBD | 188 | 27 | B | 38 | $1,400,000 | Not provided | Not provided | Not provided | N/A | Structural | 2016 | Banana River Lagoon | Not provided | Not provided | Not provided | Table 5 and TA | yes | 105.6052 | 632.7009
7256 | City of Indian Harbour Beach | Banana River | N/A | BR3-5, BR7 | 0.59 | 0.64 | 0.27746 | 9.5199 | 1.3991 | 2.6414 | 0.38819 | 1210 | Fixed Single Family Units | IHB-32 | Atlantic Exfiltration East | Exfiltration Trench | 37.6232 | City of Indian Harbour Beach | Not provided | Atlantic Exfiltration East | Jamestown Phase 1 (master plan)with 4,600 ft exfiltration. | Exfiltration Trench | Underway | TBD | 188 | 27 | B | 38 | $1,400,000 | Not provided | Not provided | Not provided | N/A | Structural | 2016 | Banana River Lagoon | Not provided | Not provided | Not provided | Table 5 and TA | yes | 134.5757 | 1122.8223
7257 | City of Indian Harbour Beach | Banana River | N/A | BR3-5, BR7 | 0.59 | 0.64 | 0.043226 | 9.5199 | 1.3991 | 0.41151 | 0.060477 | 1210 | Fixed Single Family Units | IHB-32 | Atlantic Exfiltration East | Exfiltration Trench | 37.6232 | City of Indian Harbour Beach | Not provided | Atlantic Exfiltration East | Jamestown Phase 1 (master plan)with 4,600 ft exfiltration. | Exfiltration Trench | Underway | TBD | 188 | 27 | B | 38 | $1,400,000 | Not provided | Not provided | Not provided | N/A | Structural | 2016 | Banana River Lagoon | Not provided | Not provided | Not provided | Table 5 and TA | yes | 78.9964 | 174.9293
7258 | City of Indian Harbour Beach | Banana River | N/A | BR3-5, BR7 | 0.59 | 0.64 | 0.18617 | 9.5207 | 1.3992 | 1.7725 | 0.26049 | 1200 | Residential, Medium Density-Two-five dwellingunits per acre | IHB-32 | Atlantic Exfiltration East | Exfiltration Trench | 37.6232 | City of Indian Harbour Beach | Not provided | Atlantic Exfiltration East | Jamestown Phase 1 (master plan)with 4,600 ft exfiltration. | Exfiltration Trench | Underway | TBD | 188 | 27 | B | 38 | $1,400,000 | Not provided | Not provided | Not provided | N/A | Structural | 2016 | Banana River Lagoon | Not provided | Not provided | Not provided | Table 5 and TA | yes | 133.7989 | 753.409
7259 | City of Indian Harbour Beach | Banana River | N/A | BR3-5, BR7 | 0.59 | 0.64 | 0.089739 | 9.5207 | 1.3992 | 0.85438 | 0.12556 | 1210 | Fixed Single Family Units | IHB-32 | Atlantic Exfiltration East | Exfiltration Trench | 37.6232 | City of Indian Harbour Beach | Not provided | Atlantic Exfiltration East | Jamestown Phase 1 (master plan)with 4,600 ft exfiltration. | Exfiltration Trench | Underway | TBD | 188 | 27 | B | 38 | $1,400,000 | Not provided | Not provided | Not provided | N/A | Structural | 2016 | Banana River Lagoon | Not provided | Not provided | Not provided | Table 5 and TA | yes | 78.4459 | 363.1607
7260 | City of Indian Harbour Beach | Banana River | N/A | BR3-5, BR7 | 0.59 | 0.64 | 0.047406 | 9.5207 | 1.3992 | 0.45134 | 0.066331 | 1210 | Fixed Single Family Units | IHB-32 | Atlantic Exfiltration East | Exfiltration Trench | 37.6232 | City of Indian Harbour Beach | Not provided | Atlantic Exfiltration East | Jamestown Phase 1 (master plan)with 4,600 ft exfiltration. | Exfiltration Trench | Underway | TBD | 188 | 27 | B | 38 | $1,400,000 | Not provided | Not provided | Not provided | N/A | Structural | 2016 | Banana River Lagoon | Not provided | Not provided | Not provided | Table 5 and TA | yes | 61.4421 | 191.8458
7261 | City of Indian Harbour Beach | Banana River | N/A | BR3-5, BR7 | 0.59 | 0.64 | 0.1953 | 9.5207 | 1.3992 | 1.8594 | 0.27327 | 1210 | Fixed Single Family Units | IHB-32 | Atlantic Exfiltration East | Exfiltration Trench | 37.6232 | City of Indian Harbour Beach | Not provided | Atlantic Exfiltration East | Jamestown Phase 1 (master plan)with 4,600 ft exfiltration. | Exfiltration Trench | Underway | TBD | 188 | 27 | B | 38 | $1,400,000 | Not provided | Not provided | Not provided | N/A | Structural | 2016 | Banana River Lagoon | Not provided | Not provided | Not provided | Table 5 and TA | yes | 110.8759 | 790.3602
7262 | City of Indian Harbour Beach | Banana River | N/A | BR3-5, BR7 | 0.59 | 0.64 | 0.035774 | 9.5207 | 1.3992 | 0.3406 | 0.050055 | 1210 | Fixed Single Family Units | IHB-32 | Atlantic Exfiltration East | Exfiltration Trench | 37.6232 | City of Indian Harbour Beach | Not provided | Atlantic Exfiltration East | Jamestown Phase 1 (master plan)with 4,600 ft exfiltration. | Exfiltration Trench | Underway | TBD | 188 | 27 | B | 38 | $1,400,000 | Not provided | Not provided | Not provided | N/A | Structural | 2016 | Banana River Lagoon | Not provided | Not provided | Not provided | Table 5 and TA | yes | 57.0556 | 144.7733
7263 | City of Indian Harbour Beach | Banana River | N/A | BR3-5, BR7 | 0.59 | 0.64 | 0.0040947 | 9.5207 | 1.3992 | 0.038984 | 0.0057293 | 1210 | Fixed Single Family Units | IHB-32 | Atlantic Exfiltration East | Exfiltration Trench | 37.6232 | City of Indian Harbour Beach | Not provided | Atlantic Exfiltration East | Jamestown Phase 1 (master plan)with 4,600 ft exfiltration. | Exfiltration Trench | Underway | TBD | 188 | 27 | B | 38 | $1,400,000 | Not provided | Not provided | Not provided | N/A | Structural | 2016 | Banana River Lagoon | Not provided | Not provided | Not provided | Table 5 and TA | yes | 26.7746 | 16.5705
7264 | City of Indian Harbour Beach | Banana River | N/A | BR3-5, BR7 | 0.59 | 0.64 | 0.047705 | 9.5207 | 1.3992 | 0.45418 | 0.066749 | 1210 | Fixed Single Family Units | IHB-32 | Atlantic Exfiltration East | Exfiltration Trench | 37.6232 | City of Indian Harbour Beach | Not provided | Atlantic Exfiltration East | Jamestown Phase 1 (master plan)with 4,600 ft exfiltration. | Exfiltration Trench | Underway | TBD | 188 | 27 | B | 38 | $1,400,000 | Not provided | Not provided | Not provided | N/A | Structural | 2016 | Banana River Lagoon | Not provided | Not provided | Not provided | Table 5 and TA | yes | 70.633 | 193.0549
7265 | City of Indian Harbour Beach | Banana River | N/A | BR3-5, BR7 | 0.59 | 0.64 | 0.011571 | 9.5207 | 1.3992 | 0.11016 | 0.01619 | 1210 | Fixed Single Family Units | IHB-32 | Atlantic Exfiltration East | Exfiltration Trench | 37.6232 | City of Indian Harbour Beach | Not provided | Atlantic Exfiltration East | Jamestown Phase 1 (master plan)with 4,600 ft exfiltration. | Exfiltration Trench | Underway | TBD | 188 | 27 | B | 38 | $1,400,000 | Not provided | Not provided | Not provided | N/A | Structural | 2016 | Banana River Lagoon | Not provided | Not provided | Not provided | Table 5 and TA | yes | 27.5889 | 46.8257
7266 | City of Indian Harbour Beach | Banana River | N/A | BR3-5, BR7 | 0.59 | 0.64 | 0.0024014 | 9.5199 | 1.3991 | 0.022861 | 0.0033598 | 1210 | Fixed Single Family Units | IHB-32 | Atlantic Exfiltration East | Exfiltration Trench | 37.6232 | City of Indian Harbour Beach | Not provided | Atlantic Exfiltration East | Jamestown Phase 1 (master plan)with 4,600 ft exfiltration. | Exfiltration Trench | Underway | TBD | 188 | 27 | B | 38 | $1,400,000 | Not provided | Not provided | Not provided | N/A | Structural | 2016 | Banana River Lagoon | Not provided | Not provided | Not provided | Table 5 and TA | yes | 41.2878 | 9.7181
7267 | City of Indian Harbour Beach | Banana River | N/A | BR3-5, BR7 | 0.59 | 0.64 | 4.156e-05 | 9.5199 | 1.3991 | 0.00039565 | 5.8146e-05 | 1210 | Fixed Single Family Units | IHB-32 | Atlantic Exfiltration East | Exfiltration Trench | 37.6232 | City of Indian Harbour Beach | Not provided | Atlantic Exfiltration East | Jamestown Phase 1 (master plan)with 4,600 ft exfiltration. | Exfiltration Trench | Underway | TBD | 188 | 27 | B | 38 | $1,400,000 | Not provided | Not provided | Not provided | N/A | Structural | 2016 | Banana River Lagoon | Not provided | Not provided | Not provided | Table 5 and TA | yes | 6.2749 | 0.16819
7268 | City of Indian Harbour Beach | Banana River | N/A | BR3-5, BR7 | 0.59 | 0.64 | 0.11208 | 10.4885 | 1.8451 | 1.1755 | 0.20679 | 1210 | Fixed Single Family Units | IHB-32 | Atlantic Exfiltration East | Exfiltration Trench | 37.6232 | City of Indian Harbour Beach | Not provided | Atlantic Exfiltration East | Jamestown Phase 1 (master plan)with 4,600 ft exfiltration. | Exfiltration Trench | Underway | TBD | 188 | 27 | B | 38 | $1,400,000 | Not provided | Not provided | Not provided | N/A | Structural | 2016 | Banana River Lagoon | Not provided | Not provided | Not provided | Table 5 and TA | yes | 85.6082 | 453.5577
7269 | City of Indian Harbour Beach | Banana River | N/A | BR3-5, BR7 | 0.59 | 0.64 | 0.083 | 10.4885 | 1.8451 | 0.87055 | 0.15314 | 1210 | Fixed Single Family Units | IHB-32 | Atlantic Exfiltration East | Exfiltration Trench | 37.6232 | City of Indian Harbour Beach | Not provided | Atlantic Exfiltration East | Jamestown Phase 1 (master plan)with 4,600 ft exfiltration. | Exfiltration Trench | Underway | TBD | 188 | 27 | B | 38 | $1,400,000 | Not provided | Not provided | Not provided | N/A | Structural | 2016 | Banana River Lagoon | Not provided | Not provided | Not provided | Table 5 and TA | yes | 73.2499 | 335.8906
7270 | City of Indian Harbour Beach | Banana River | N/A | BR3-5, BR7 | 0.59 | 0.64 | 0.042893 | 10.4885 | 1.8451 | 0.44988 | 0.07914 | 1210 | Fixed Single Family Units | IHB-32 | Atlantic Exfiltration East | Exfiltration Trench | 37.6232 | City of Indian Harbour Beach | Not provided | Atlantic Exfiltration East | Jamestown Phase 1 (master plan)with 4,600 ft exfiltration. | Exfiltration Trench | Underway | TBD | 188 | 27 | B | 38 | $1,400,000 | Not provided | Not provided | Not provided | N/A | Structural | 2016 | Banana River Lagoon | Not provided | Not provided | Not provided | Table 5 and TA | yes | 57.1708 | 173.5809
7271 | City of Indian Harbour Beach | Banana River | N/A | BR3-5, BR7 | 0.59 | 0.64 | 0.18887 | 9.5234 | 1.3996 | 1.7986 | 0.26434 | 1200 | Residential, Medium Density-Two-five dwellingunits per acre | IHB-32 | Atlantic Exfiltration East | Exfiltration Trench | 37.6232 | City of Indian Harbour Beach | Not provided | Atlantic Exfiltration East | Jamestown Phase 1 (master plan)with 4,600 ft exfiltration. | Exfiltration Trench | Underway | TBD | 188 | 27 | B | 38 | $1,400,000 | Not provided | Not provided | Not provided | N/A | Structural | 2016 | Banana River Lagoon | Not provided | Not provided | Not provided | Table 5 and TA | yes | 130.6599 | 764.3119
7272 | City of Indian Harbour Beach | Banana River | N/A | BR3-5, BR7 | 0.59 | 0.64 | 9.8743e-06 | 9.5234 | 1.3996 | 9.4037e-05 | 1.382e-05 | 1210 | Fixed Single Family Units | IHB-32 | Atlantic Exfiltration East | Exfiltration Trench | 37.6232 | City of Indian Harbour Beach | Not provided | Atlantic Exfiltration East | Jamestown Phase 1 (master plan)with 4,600 ft exfiltration. | Exfiltration Trench | Underway | TBD | 188 | 27 | B | 38 | $1,400,000 | Not provided | Not provided | Not provided | N/A | Structural | 2016 | Banana River Lagoon | Not provided | Not provided | Not provided | Table 5 and TA | yes | 2.3764 | 0.03996
7273 | City of Indian Harbour Beach | Banana River | N/A | BR3-5, BR7 | 0.59 | 0.64 | 0.16261 | 9.5234 | 1.3996 | 1.5486 | 0.22759 | 1210 | Fixed Single Family Units | IHB-32 | Atlantic Exfiltration East | Exfiltration Trench | 37.6232 | City of Indian Harbour Beach | Not provided | Atlantic Exfiltration East | Jamestown Phase 1 (master plan)with 4,600 ft exfiltration. | Exfiltration Trench | Underway | TBD | 188 | 27 | B | 38 | $1,400,000 | Not provided | Not provided | Not provided | N/A | Structural | 2016 | Banana River Lagoon | Not provided | Not provided | Not provided | Table 5 and TA | yes | 102.6596 | 658.0547
7274 | City of Indian Harbour Beach | Banana River | N/A | BR3-5, BR7 | 0.59 | 0.64 | 0.16964 | 9.5234 | 1.3996 | 1.6156 | 0.23743 | 1210 | Fixed Single Family Units | IHB-32 | Atlantic Exfiltration East | Exfiltration Trench | 37.6232 | City of Indian Harbour Beach | Not provided | Atlantic Exfiltration East | Jamestown Phase 1 (master plan)with 4,600 ft exfiltration. | Exfiltration Trench | Underway | TBD | 188 | 27 | B | 38 | $1,400,000 | Not provided | Not provided | Not provided | N/A | Structural | 2016 | Banana River Lagoon | Not provided | Not provided | Not provided | Table 5 and TA | yes | 104.7807 | 686.5081
7275 | City of Indian Harbour Beach | Banana River | N/A | BR3-5, BR7 | 0.59 | 0.64 | 0.0049728 | 9.5234 | 1.3996 | 0.047358 | 0.00696 | 1210 | Fixed Single Family Units | IHB-32 | Atlantic Exfiltration East | Exfiltration Trench | 37.6232 | City of Indian Harbour Beach | Not provided | Atlantic Exfiltration East | Jamestown Phase 1 (master plan)with 4,600 ft exfiltration. | Exfiltration Trench | Underway | TBD | 188 | 27 | B | 38 | $1,400,000 | Not provided | Not provided | Not provided | N/A | Structural | 2016 | Banana River Lagoon | Not provided | Not provided | Not provided | Table 5 and TA | yes | 49.9681 | 20.1242
7276 | City of Indian Harbour Beach | Banana River | N/A | BR3-5, BR7 | 0.59 | 0.64 | 0.016901 | 9.5234 | 1.3996 | 0.16095 | 0.023654 | 1210 | Fixed Single Family Units | IHB-32 | Atlantic Exfiltration East | Exfiltration Trench | 37.6232 | City of Indian Harbour Beach | Not provided | Atlantic Exfiltration East | Jamestown Phase 1 (master plan)with 4,600 ft exfiltration. | Exfiltration Trench | Underway | TBD | 188 | 27 | B | 38 | $1,400,000 | Not provided | Not provided | Not provided | N/A | Structural | 2016 | Banana River Lagoon | Not provided | Not provided | Not provided | Table 5 and TA | yes | 33.0922 | 68.3942
7277 | City of Indian Harbour Beach | Banana River | N/A | BR3-5, BR7 | 0.59 | 0.64 | 0.044294 | 9.5234 | 1.3996 | 0.42183 | 0.061994 | 1210 | Fixed Single Family Units | IHB-32 | Atlantic Exfiltration East | Exfiltration Trench | 37.6232 | City of Indian Harbour Beach | Not provided | Atlantic Exfiltration East | Jamestown Phase 1 (master plan)with 4,600 ft exfiltration. | Exfiltration Trench | Underway | TBD | 188 | 27 | B | 38 | $1,400,000 | Not provided | Not provided | Not provided | N/A | Structural | 2016 | Banana River Lagoon | Not provided | Not provided | Not provided | Table 5 and TA | yes | 62.278 | 179.252
7278 | City of Indian Harbour Beach | Banana River | N/A | BR3-5, BR7 | 0.59 | 0.64 | 0.030472 | 9.5234 | 1.3996 | 0.2902 | 0.042648 | 1210 | Fixed Single Family Units | IHB-32 | Atlantic Exfiltration East | Exfiltration Trench | 37.6232 | City of Indian Harbour Beach | Not provided | Atlantic Exfiltration East | Jamestown Phase 1 (master plan)with 4,600 ft exfiltration. | Exfiltration Trench | Underway | TBD | 188 | 27 | B | 38 | $1,400,000 | Not provided | Not provided | Not provided | N/A | Structural | 2016 | Banana River Lagoon | Not provided | Not provided | Not provided | Table 5 and TA | yes | 50.0347 | 123.3149
7279 | City of Indian Harbour Beach | Banana River | N/A | BR3-5, BR7 | 0.59 | 0.64 | 0.0068206 | 9.5208 | 1.3992 | 0.064937 | 0.0095434 | 1200 | Residential, Medium Density-Two-five dwellingunits per acre | IHB-32 | Atlantic Exfiltration East | Exfiltration Trench | 37.6232 | City of Indian Harbour Beach | Not provided | Atlantic Exfiltration East | Jamestown Phase 1 (master plan)with 4,600 ft exfiltration. | Exfiltration Trench | Underway | TBD | 188 | 27 | B | 38 | $1,400,000 | Not provided | Not provided | Not provided | N/A | Structural | 2016 | Banana River Lagoon | Not provided | Not provided | Not provided | Table 5 and TA | yes | 99.9966 | 27.6018
7280 | City of Indian Harbour Beach | Banana River | N/A | BR3-5, BR7 | 0.59 | 0.64 | 0.030108 | 9.5208 | 1.3992 | 0.28665 | 0.042127 | 1210 | Fixed Single Family Units | IHB-32 | Atlantic Exfiltration East | Exfiltration Trench | 37.6232 | City of Indian Harbour Beach | Not provided | Atlantic Exfiltration East | Jamestown Phase 1 (master plan)with 4,600 ft exfiltration. | Exfiltration Trench | Underway | TBD | 188 | 27 | B | 38 | $1,400,000 | Not provided | Not provided | Not provided | N/A | Structural | 2016 | Banana River Lagoon | Not provided | Not provided | Not provided | Table 5 and TA | yes | 44.9374 | 121.8414
7281 | City of Indian Harbour Beach | Banana River | N/A | BR3-5, BR7 | 0.59 | 0.64 | 0.049659 | 9.5208 | 1.3992 | 0.47279 | 0.069483 | 1210 | Fixed Single Family Units | IHB-32 | Atlantic Exfiltration East | Exfiltration Trench | 37.6232 | City of Indian Harbour Beach | Not provided | Atlantic Exfiltration East | Jamestown Phase 1 (master plan)with 4,600 ft exfiltration. | Exfiltration Trench | Underway | TBD | 188 | 27 | B | 38 | $1,400,000 | Not provided | Not provided | Not provided | N/A | Structural | 2016 | Banana River Lagoon | Not provided | Not provided | Not provided | Table 5 and TA | yes | 63.9252 | 200.9628
7282 | City of Indian Harbour Beach | Banana River | N/A | BR3-5, BR7 | 0.59 | 0.64 | 0.025734 | 9.5208 | 1.3992 | 0.24501 | 0.036008 | 1210 | Fixed Single Family Units | IHB-32 | Atlantic Exfiltration East | Exfiltration Trench | 37.6232 | City of Indian Harbour Beach | Not provided | Atlantic Exfiltration East | Jamestown Phase 1 (master plan)with 4,600 ft exfiltration. | Exfiltration Trench | Underway | TBD | 188 | 27 | B | 38 | $1,400,000 | Not provided | Not provided | Not provided | N/A | Structural | 2016 | Banana River Lagoon | Not provided | Not provided | Not provided | Table 5 and TA | yes | 41.9403 | 104.1432
7283 | City of Indian Harbour Beach | Banana River | N/A | BR3-5, BR7 | 0.59 | 0.64 | 0.028896 | 10.2926 | 1.7546 | 0.29742 | 0.0507 | 1210 | Fixed Single Family Units | IHB-32 | Atlantic Exfiltration East | Exfiltration Trench | 37.6232 | City of Indian Harbour Beach | Not provided | Atlantic Exfiltration East | Jamestown Phase 1 (master plan)with 4,600 ft exfiltration. | Exfiltration Trench | Underway | TBD | 188 | 27 | B | 38 | $1,400,000 | Not provided | Not provided | Not provided | N/A | Structural | 2016 | Banana River Lagoon | Not provided | Not provided | Not provided | Table 5 and TA | yes | 59.7537 | 116.9381
7284 | City of Indian Harbour Beach | Banana River | N/A | BR3-5, BR7 | 0.59 | 0.64 | 0.15752 | 10.2926 | 1.7546 | 1.6213 | 0.27639 | 1210 | Fixed Single Family Units | IHB-32 | Atlantic Exfiltration East | Exfiltration Trench | 37.6232 | City of Indian Harbour Beach | Not provided | Atlantic Exfiltration East | Jamestown Phase 1 (master plan)with 4,600 ft exfiltration. | Exfiltration Trench | Underway | TBD | 188 | 27 | B | 38 | $1,400,000 | Not provided | Not provided | Not provided | N/A | Structural | 2016 | Banana River Lagoon | Not provided | Not provided | Not provided | Table 5 and TA | yes | 102.0311 | 637.4791
7285 | City of Indian Harbour Beach | Banana River | N/A | BR3-5, BR7 | 0.59 | 0.64 | 0.13445 | 10.2926 | 1.7546 | 1.3838 | 0.23589 | 1210 | Fixed Single Family Units | IHB-32 | Atlantic Exfiltration East | Exfiltration Trench | 37.6232 | City of Indian Harbour Beach | Not provided | Atlantic Exfiltration East | Jamestown Phase 1 (master plan)with 4,600 ft exfiltration. | Exfiltration Trench | Underway | TBD | 188 | 27 | B | 38 | $1,400,000 | Not provided | Not provided | Not provided | N/A | Structural | 2016 | Banana River Lagoon | Not provided | Not provided | Not provided | Table 5 and TA | yes | 95.0641 | 544.0808
7286 | City of Indian Harbour Beach | Banana River | N/A | BR3-5, BR7 | 0.59 | 0.64 | 0.1375 | 9.4846 | 1.3881 | 1.3042 | 0.19087 | 1210 | Fixed Single Family Units | IHB-32 | Atlantic Exfiltration East | Exfiltration Trench | 37.6232 | City of Indian Harbour Beach | Not provided | Atlantic Exfiltration East | Jamestown Phase 1 (master plan)with 4,600 ft exfiltration. | Exfiltration Trench | Underway | TBD | 188 | 27 | B | 38 | $1,400,000 | Not provided | Not provided | Not provided | N/A | Structural | 2016 | Banana River Lagoon | Not provided | Not provided | Not provided | Table 5 and TA | yes | 94.8374 | 556.4621
7287 | City of Indian Harbour Beach | Banana River | N/A | BR3-5, BR7 | 0.59 | 0.64 | 0.14679 | 9.4846 | 1.3881 | 1.3923 | 0.20376 | 1210 | Fixed Single Family Units | IHB-32 | Atlantic Exfiltration East | Exfiltration Trench | 37.6232 | City of Indian Harbour Beach | Not provided | Atlantic Exfiltration East | Jamestown Phase 1 (master plan)with 4,600 ft exfiltration. | Exfiltration Trench | Underway | TBD | 188 | 27 | B | 38 | $1,400,000 | Not provided | Not provided | Not provided | N/A | Structural | 2016 | Banana River Lagoon | Not provided | Not provided | Not provided | Table 5 and TA | yes | 97.7278 | 594.0406
7288 | City of Indian Harbour Beach | Banana River | N/A | BR3-5, BR7 | 0.59 | 0.64 | 3.5104e-05 | 9.4846 | 1.3881 | 0.00033295 | 4.8729e-05 | 1210 | Fixed Single Family Units | IHB-32 | Atlantic Exfiltration East | Exfiltration Trench | 37.6232 | City of Indian Harbour Beach | Not provided | Atlantic Exfiltration East | Jamestown Phase 1 (master plan)with 4,600 ft exfiltration. | Exfiltration Trench | Underway | TBD | 188 | 27 | B | 38 | $1,400,000 | Not provided | Not provided | Not provided | N/A | Structural | 2016 | Banana River Lagoon | Not provided | Not provided | Not provided | Table 5 and TA | yes | 2.6603 | 0.14206
7289 | City of Indian Harbour Beach | Banana River | N/A | BR3-5, BR7 | 0.59 | 0.64 | 0.028539 | 9.4846 | 1.3881 | 0.27068 | 0.039615 | 1210 | Fixed Single Family Units | IHB-32 | Atlantic Exfiltration East | Exfiltration Trench | 37.6232 | City of Indian Harbour Beach | Not provided | Atlantic Exfiltration East | Jamestown Phase 1 (master plan)with 4,600 ft exfiltration. | Exfiltration Trench | Underway | TBD | 188 | 27 | B | 38 | $1,400,000 | Not provided | Not provided | Not provided | N/A | Structural | 2016 | Banana River Lagoon | Not provided | Not provided | Not provided | Table 5 and TA | yes | 57.4965 | 115.4922
7290 | City of Indian Harbour Beach | Banana River | N/A | BR3-5, BR7 | 0.59 | 0.64 | 0.19632 | 9.5214 | 1.3993 | 1.8693 | 0.27471 | 1200 | Residential, Medium Density-Two-five dwellingunits per acre | IHB-32 | Atlantic Exfiltration East | Exfiltration Trench | 37.6232 | City of Indian Harbour Beach | Not provided | Atlantic Exfiltration East | Jamestown Phase 1 (master plan)with 4,600 ft exfiltration. | Exfiltration Trench | Underway | TBD | 188 | 27 | B | 38 | $1,400,000 | Not provided | Not provided | Not provided | N/A | Structural | 2016 | Banana River Lagoon | Not provided | Not provided | Not provided | Table 5 and TA | yes | 131.8025 | 794.4832
7291 | City of Indian Harbour Beach | Banana River | N/A | BR3-5, BR7 | 0.59 | 0.64 | 0.062202 | 9.5214 | 1.3993 | 0.59225 | 0.08704 | 1210 | Fixed Single Family Units | IHB-32 | Atlantic Exfiltration East | Exfiltration Trench | 37.6232 | City of Indian Harbour Beach | Not provided | Atlantic Exfiltration East | Jamestown Phase 1 (master plan)with 4,600 ft exfiltration. | Exfiltration Trench | Underway | TBD | 188 | 27 | B | 38 | $1,400,000 | Not provided | Not provided | Not provided | N/A | Structural | 2016 | Banana River Lagoon | Not provided | Not provided | Not provided | Table 5 and TA | yes | 67.5542 | 251.7222
7292 | City of Indian Harbour Beach | Banana River | N/A | BR3-5, BR7 | 0.59 | 0.64 | 0.0035144 | 9.5214 | 1.3993 | 0.033462 | 0.0049178 | 1210 | Fixed Single Family Units | IHB-32 | Atlantic Exfiltration East | Exfiltration Trench | 37.6232 | City of Indian Harbour Beach | Not provided | Atlantic Exfiltration East | Jamestown Phase 1 (master plan)with 4,600 ft exfiltration. | Exfiltration Trench | Underway | TBD | 188 | 27 | B | 38 | $1,400,000 | Not provided | Not provided | Not provided | N/A | Structural | 2016 | Banana River Lagoon | Not provided | Not provided | Not provided | Table 5 and TA | yes | 24.2276 | 14.2224
7293 | City of Indian Harbour Beach | Banana River | N/A | BR3-5, BR7 | 0.59 | 0.64 | 0.068047 | 9.5214 | 1.3993 | 0.6479 | 0.095219 | 1210 | Fixed Single Family Units | IHB-32 | Atlantic Exfiltration East | Exfiltration Trench | 37.6232 | City of Indian Harbour Beach | Not provided | Atlantic Exfiltration East | Jamestown Phase 1 (master plan)with 4,600 ft exfiltration. | Exfiltration Trench | Underway | TBD | 188 | 27 | B | 38 | $1,400,000 | Not provided | Not provided | Not provided | N/A | Structural | 2016 | Banana River Lagoon | Not provided | Not provided | Not provided | Table 5 and TA | yes | 70.3696 | 275.3763
7294 | City of Indian Harbour Beach | Banana River | N/A | BR3-5, BR7 | 0.59 | 0.64 | 0.0080103 | 9.5214 | 1.3993 | 0.07627 | 0.011209 | 1210 | Fixed Single Family Units | IHB-32 | Atlantic Exfiltration East | Exfiltration Trench | 37.6232 | City of Indian Harbour Beach | Not provided | Atlantic Exfiltration East | Jamestown Phase 1 (master plan)with 4,600 ft exfiltration. | Exfiltration Trench | Underway | TBD | 188 | 27 | B | 38 | $1,400,000 | Not provided | Not provided | Not provided | N/A | Structural | 2016 | Banana River Lagoon | Not provided | Not provided | Not provided | Table 5 and TA | yes | 29.6588 | 32.4166
7295 | City of Indian Harbour Beach | Banana River | N/A | BR3-5, BR7 | 0.59 | 0.64 | 1.4932e-06 | 9.5214 | 1.3993 | 1.4217e-05 | 2.0894e-06 | 1210 | Fixed Single Family Units | IHB-32 | Atlantic Exfiltration East | Exfiltration Trench | 37.6232 | City of Indian Harbour Beach | Not provided | Atlantic Exfiltration East | Jamestown Phase 1 (master plan)with 4,600 ft exfiltration. | Exfiltration Trench | Underway | TBD | 188 | 27 | B | 38 | $1,400,000 | Not provided | Not provided | Not provided | N/A | Structural | 2016 | Banana River Lagoon | Not provided | Not provided | Not provided | Table 5 and TA | yes | 1.0998 | 0.0060427
7296 | City of Indian Harbour Beach | Banana River | N/A | BR3-5, BR7 | 0.59 | 0.64 | 0.12835 | 9.5214 | 1.3993 | 1.2221 | 0.17961 | 1210 | Fixed Single Family Units | IHB-32 | Atlantic Exfiltration East | Exfiltration Trench | 37.6232 | City of Indian Harbour Beach | Not provided | Atlantic Exfiltration East | Jamestown Phase 1 (master plan)with 4,600 ft exfiltration. | Exfiltration Trench | Underway | TBD | 188 | 27 | B | 38 | $1,400,000 | Not provided | Not provided | Not provided | N/A | Structural | 2016 | Banana River Lagoon | Not provided | Not provided | Not provided | Table 5 and TA | yes | 91.1687 | 519.4325
7297 | City of Indian Harbour Beach | Banana River | N/A | BR3-5, BR7 | 0.59 | 0.64 | 0.12732 | 9.5214 | 1.3993 | 1.2123 | 0.17817 | 1210 | Fixed Single Family Units | IHB-32 | Atlantic Exfiltration East | Exfiltration Trench | 37.6232 | City of Indian Harbour Beach | Not provided | Atlantic Exfiltration East | Jamestown Phase 1 (master plan)with 4,600 ft exfiltration. | Exfiltration Trench | Underway | TBD | 188 | 27 | B | 38 | $1,400,000 | Not provided | Not provided | Not provided | N/A | Structural | 2016 | Banana River Lagoon | Not provided | Not provided | Not provided | Table 5 and TA | yes | 90.8494 | 515.264
7298 | City of Indian Harbour Beach | Banana River | N/A | BR3-5, BR7 | 0.59 | 0.64 | 0.023988 | 9.5214 | 1.3993 | 0.2284 | 0.033567 | 1210 | Fixed Single Family Units | IHB-32 | Atlantic Exfiltration East | Exfiltration Trench | 37.6232 | City of Indian Harbour Beach | Not provided | Atlantic Exfiltration East | Jamestown Phase 1 (master plan)with 4,600 ft exfiltration. | Exfiltration Trench | Underway | TBD | 188 | 27 | B | 38 | $1,400,000 | Not provided | Not provided | Not provided | N/A | Structural | 2016 | Banana River Lagoon | Not provided | Not provided | Not provided | Table 5 and TA | yes | 52.8214 | 97.0766
7299 | City of Indian Harbour Beach | Banana River | N/A | BR3-5, BR7 | 0.59 | 0.64 | 0.19626 | 9.5211 | 1.3993 | 1.8686 | 0.27462 | 1200 | Residential, Medium Density-Two-five dwellingunits per acre | IHB-32 | Atlantic Exfiltration East | Exfiltration Trench | 37.6232 | City of Indian Harbour Beach | Not provided | Atlantic Exfiltration East | Jamestown Phase 1 (master plan)with 4,600 ft exfiltration. | Exfiltration Trench | Underway | TBD | 188 | 27 | B | 38 | $1,400,000 | Not provided | Not provided | Not provided | N/A | Structural | 2016 | Banana River Lagoon | Not provided | Not provided | Not provided | Table 5 and TA | yes | 131.8084 | 794.229
7300 | City of Indian Harbour Beach | Banana River | N/A | BR3-5, BR7 | 0.59 | 0.64 | 0.075648 | 9.5211 | 1.3993 | 0.72026 | 0.10585 | 1210 | Fixed Single Family Units | IHB-32 | Atlantic Exfiltration East | Exfiltration Trench | 37.6232 | City of Indian Harbour Beach | Not provided | Atlantic Exfiltration East | Jamestown Phase 1 (master plan)with 4,600 ft exfiltration. | Exfiltration Trench | Underway | TBD | 188 | 27 | B | 38 | $1,400,000 | Not provided | Not provided | Not provided | N/A | Structural | 2016 | Banana River Lagoon | Not provided | Not provided | Not provided | Table 5 and TA | yes | 72.9198 | 306.1371
7301 | City of Indian Harbour Beach | Banana River | N/A | BR3-5, BR7 | 0.59 | 0.64 | 0.018818 | 9.5211 | 1.3993 | 0.17917 | 0.026331 | 1210 | Fixed Single Family Units | IHB-32 | Atlantic Exfiltration East | Exfiltration Trench | 37.6232 | City of Indian Harbour Beach | Not provided | Atlantic Exfiltration East | Jamestown Phase 1 (master plan)with 4,600 ft exfiltration. | Exfiltration Trench | Underway | TBD | 188 | 27 | B | 38 | $1,400,000 | Not provided | Not provided | Not provided | N/A | Structural | 2016 | Banana River Lagoon | Not provided | Not provided | Not provided | Table 5 and TA | yes | 38.3513 | 76.1528
7302 | City of Indian Harbour Beach | Banana River | N/A | BR3-5, BR7 | 0.59 | 0.64 | 0.065072 | 9.5211 | 1.3993 | 0.61956 | 0.091053 | 1210 | Fixed Single Family Units | IHB-32 | Atlantic Exfiltration East | Exfiltration Trench | 37.6232 | City of Indian Harbour Beach | Not provided | Atlantic Exfiltration East | Jamestown Phase 1 (master plan)with 4,600 ft exfiltration. | Exfiltration Trench | Underway | TBD | 188 | 27 | B | 38 | $1,400,000 | Not provided | Not provided | Not provided | N/A | Structural | 2016 | Banana River Lagoon | Not provided | Not provided | Not provided | Table 5 and TA | yes | 67.1678 | 263.336
7303 | City of Indian Harbour Beach | Banana River | N/A | BR3-5, BR7 | 0.59 | 0.64 | 0.10283 | 9.5211 | 1.3993 | 0.97906 | 0.14389 | 1210 | Fixed Single Family Units | IHB-32 | Atlantic Exfiltration East | Exfiltration Trench | 37.6232 | City of Indian Harbour Beach | Not provided | Atlantic Exfiltration East | Jamestown Phase 1 (master plan)with 4,600 ft exfiltration. | Exfiltration Trench | Underway | TBD | 188 | 27 | B | 38 | $1,400,000 | Not provided | Not provided | Not provided | N/A | Structural | 2016 | Banana River Lagoon | Not provided | Not provided | Not provided | Table 5 and TA | yes | 81.7769 | 416.1377
7304 | City of Indian Harbour Beach | Banana River | N/A | BR3-5, BR7 | 0.59 | 0.64 | 0.11902 | 9.5211 | 1.3993 | 1.1332 | 0.16654 | 1210 | Fixed Single Family Units | IHB-32 | Atlantic Exfiltration East | Exfiltration Trench | 37.6232 | City of Indian Harbour Beach | Not provided | Atlantic Exfiltration East | Jamestown Phase 1 (master plan)with 4,600 ft exfiltration. | Exfiltration Trench | Underway | TBD | 188 | 27 | B | 38 | $1,400,000 | Not provided | Not provided | Not provided | N/A | Structural | 2016 | Banana River Lagoon | Not provided | Not provided | Not provided | Table 5 and TA | yes | 87.904 | 481.6437
7305 | City of Indian Harbour Beach | Banana River | N/A | BR3-5, BR7 | 0.59 | 0.64 | 0.040121 | 9.5211 | 1.3993 | 0.382 | 0.05614 | 1210 | Fixed Single Family Units | IHB-32 | Atlantic Exfiltration East | Exfiltration Trench | 37.6232 | City of Indian Harbour Beach | Not provided | Atlantic Exfiltration East | Jamestown Phase 1 (master plan)with 4,600 ft exfiltration. | Exfiltration Trench | Underway | TBD | 188 | 27 | B | 38 | $1,400,000 | Not provided | Not provided | Not provided | N/A | Structural | 2016 | Banana River Lagoon | Not provided | Not provided | Not provided | Table 5 and TA | yes | 56.9732 | 162.3638
7306 | City of Indian Harbour Beach | Banana River | N/A | BR3-5, BR7 | 0.59 | 0.64 | 0.007514 | 9.524 | 1.3997 | 0.071563 | 0.010517 | 1200 | Residential, Medium Density-Two-five dwellingunits per acre | IHB-33 | Atlantic Exfiltration West | Exfiltration Trench | 31.9951 | City of Indian Harbour Beach | Not provided | Atlantic Exfiltration West | Jamestown Phase 2 (master plan) exfiltration with weirs, etc. | Exfiltration Trench | Underway | TBD | 107 | 15 | B | 32 | $1,200,000 | Not provided | Not provided | Not provided | N/A | Structural | 2016 | Banana River Lagoon | Not provided | Not provided | Not provided | Table 5 and TA | yes | 77.9054 | 30.408
7307 | City of Indian Harbour Beach | Banana River | N/A | BR3-5, BR7 | 0.59 | 0.64 | 0.070533 | 9.524 | 1.3997 | 0.67175 | 0.098723 | 1210 | Fixed Single Family Units | IHB-33 | Atlantic Exfiltration West | Exfiltration Trench | 31.9951 | City of Indian Harbour Beach | Not provided | Atlantic Exfiltration West | Jamestown Phase 2 (master plan) exfiltration with weirs, etc. | Exfiltration Trench | Underway | TBD | 107 | 15 | B | 32 | $1,200,000 | Not provided | Not provided | Not provided | N/A | Structural | 2016 | Banana River Lagoon | Not provided | Not provided | Not provided | Table 5 and TA | yes | 82.8909 | 285.4349
7308 | City of Indian Harbour Beach | Banana River | N/A | BR3-5, BR7 | 0.59 | 0.64 | 0.1909 | 9.524 | 1.3997 | 1.8181 | 0.2672 | 1210 | Fixed Single Family Units | IHB-33 | Atlantic Exfiltration West | Exfiltration Trench | 31.9951 | City of Indian Harbour Beach | Not provided | Atlantic Exfiltration West | Jamestown Phase 2 (master plan) exfiltration with weirs, etc. | Exfiltration Trench | Underway | TBD | 107 | 15 | B | 32 | $1,200,000 | Not provided | Not provided | Not provided | N/A | Structural | 2016 | Banana River Lagoon | Not provided | Not provided | Not provided | Table 5 and TA | yes | 112.7403 | 772.5498
7309 | City of Indian Harbour Beach | Banana River | N/A | BR3-5, BR7 | 0.59 | 0.64 | 0.14579 | 9.524 | 1.3997 | 1.3885 | 0.20406 | 1210 | Fixed Single Family Units | IHB-33 | Atlantic Exfiltration West | Exfiltration Trench | 31.9951 | City of Indian Harbour Beach | Not provided | Atlantic Exfiltration West | Jamestown Phase 2 (master plan) exfiltration with weirs, etc. | Exfiltration Trench | Underway | TBD | 107 | 15 | B | 32 | $1,200,000 | Not provided | Not provided | Not provided | N/A | Structural | 2016 | Banana River Lagoon | Not provided | Not provided | Not provided | Table 5 and TA | yes | 101.7758 | 589.985
7310 | City of Indian Harbour Beach | Banana River | N/A | BR3-5, BR7 | 0.59 | 0.64 | 0.031264 | 9.524 | 1.3997 | 0.29776 | 0.043759 | 1210 | Fixed Single Family Units | IHB-33 | Atlantic Exfiltration West | Exfiltration Trench | 31.9951 | City of Indian Harbour Beach | Not provided | Atlantic Exfiltration West | Jamestown Phase 2 (master plan) exfiltration with weirs, etc. | Exfiltration Trench | Underway | TBD | 107 | 15 | B | 32 | $1,200,000 | Not provided | Not provided | Not provided | N/A | Structural | 2016 | Banana River Lagoon | Not provided | Not provided | Not provided | Table 5 and TA | yes | 49.2658 | 126.5198
7311 | City of Indian Harbour Beach | Banana River | N/A | BR3-5, BR7 | 0.59 | 0.64 | 0.096881 | 9.524 | 1.3997 | 0.9227 | 0.1356 | 1210 | Fixed Single Family Units | IHB-33 | Atlantic Exfiltration West | Exfiltration Trench | 31.9951 | City of Indian Harbour Beach | Not provided | Atlantic Exfiltration West | Jamestown Phase 2 (master plan) exfiltration with weirs, etc. | Exfiltration Trench | Underway | TBD | 107 | 15 | B | 32 | $1,200,000 | Not provided | Not provided | Not provided | N/A | Structural | 2016 | Banana River Lagoon | Not provided | Not provided | Not provided | Table 5 and TA | yes | 80.4171 | 392.0641
7312 | City of Indian Harbour Beach | Banana River | N/A | BR3-5, BR7 | 0.59 | 0.64 | 0.074882 | 9.524 | 1.3997 | 0.71318 | 0.10481 | 1210 | Fixed Single Family Units | IHB-33 | Atlantic Exfiltration West | Exfiltration Trench | 31.9951 | City of Indian Harbour Beach | Not provided | Atlantic Exfiltration West | Jamestown Phase 2 (master plan) exfiltration with weirs, etc. | Exfiltration Trench | Underway | TBD | 107 | 15 | B | 32 | $1,200,000 | Not provided | Not provided | Not provided | N/A | Structural | 2016 | Banana River Lagoon | Not provided | Not provided | Not provided | Table 5 and TA | yes | 70.0052 | 303.0383
7313 | City of Indian Harbour Beach | Banana River | N/A | BR3-5, BR7 | 0.59 | 0.64 | 0.26293 | 9.5251 | 1.3998 | 2.5045 | 0.36806 | 1200 | Residential, Medium Density-Two-five dwellingunits per acre | IHB-33 | Atlantic Exfiltration West | Exfiltration Trench | 31.9951 | City of Indian Harbour Beach | Not provided | Atlantic Exfiltration West | Jamestown Phase 2 (master plan) exfiltration with weirs, etc. | Exfiltration Trench | Underway | TBD | 107 | 15 | B | 32 | $1,200,000 | Not provided | Not provided | Not provided | N/A | Structural | 2016 | Banana River Lagoon | Not provided | Not provided | Not provided | Table 5 and TA | yes | 199.1348 | 1064.0542
7314 | City of Indian Harbour Beach | Banana River | N/A | BR3-5, BR7 | 0.59 | 0.64 | 0.23277 | 9.5251 | 1.3998 | 2.2172 | 0.32585 | 1210 | Fixed Single Family Units | IHB-33 | Atlantic Exfiltration West | Exfiltration Trench | 31.9951 | City of Indian Harbour Beach | Not provided | Atlantic Exfiltration West | Jamestown Phase 2 (master plan) exfiltration with weirs, etc. | Exfiltration Trench | Underway | TBD | 107 | 15 | B | 32 | $1,200,000 | Not provided | Not provided | Not provided | N/A | Structural | 2016 | Banana River Lagoon | Not provided | Not provided | Not provided | Table 5 and TA | yes | 123.2853 | 942.0048
7315 | City of Indian Harbour Beach | Banana River | N/A | BR3-5, BR7 | 0.59 | 0.64 | 0.02996 | 9.5251 | 1.3998 | 0.28537 | 0.041939 | 1210 | Fixed Single Family Units | IHB-33 | Atlantic Exfiltration West | Exfiltration Trench | 31.9951 | City of Indian Harbour Beach | Not provided | Atlantic Exfiltration West | Jamestown Phase 2 (master plan) exfiltration with weirs, etc. | Exfiltration Trench | Underway | TBD | 107 | 15 | B | 32 | $1,200,000 | Not provided | Not provided | Not provided | N/A | Structural | 2016 | Banana River Lagoon | Not provided | Not provided | Not provided | Table 5 and TA | yes | 69.5743 | 121.2443
7316 | City of Indian Harbour Beach | Banana River | N/A | BR3-5, BR7 | 0.59 | 0.64 | 0.0818 | 9.5251 | 1.3998 | 0.77915 | 0.11451 | 1210 | Fixed Single Family Units | IHB-33 | Atlantic Exfiltration West | Exfiltration Trench | 31.9951 | City of Indian Harbour Beach | Not provided | Atlantic Exfiltration West | Jamestown Phase 2 (master plan) exfiltration with weirs, etc. | Exfiltration Trench | Underway | TBD | 107 | 15 | B | 32 | $1,200,000 | Not provided | Not provided | Not provided | N/A | Structural | 2016 | Banana River Lagoon | Not provided | Not provided | Not provided | Table 5 and TA | yes | 85.6451 | 331.0349
7317 | City of Indian Harbour Beach | Banana River | N/A | BR3-5, BR7 | 0.59 | 0.64 | 0.010295 | 9.5251 | 1.3998 | 0.098059 | 0.014411 | 1210 | Fixed Single Family Units | IHB-33 | Atlantic Exfiltration West | Exfiltration Trench | 31.9951 | City of Indian Harbour Beach | Not provided | Atlantic Exfiltration West | Jamestown Phase 2 (master plan) exfiltration with weirs, etc. | Exfiltration Trench | Underway | TBD | 107 | 15 | B | 32 | $1,200,000 | Not provided | Not provided | Not provided | N/A | Structural | 2016 | Banana River Lagoon | Not provided | Not provided | Not provided | Table 5 and TA | yes | 26.7561 | 41.6618
7318 | City of Indian Harbour Beach | Banana River | N/A | BR3-5, BR7 | 0.59 | 0.64 | 0.17962 | 9.5259 | 1.4 | 1.711 | 0.25146 | 1200 | Residential, Medium Density-Two-five dwellingunits per acre | IHB-33 | Atlantic Exfiltration West | Exfiltration Trench | 31.9951 | City of Indian Harbour Beach | Not provided | Atlantic Exfiltration West | Jamestown Phase 2 (master plan) exfiltration with weirs, etc. | Exfiltration Trench | Underway | TBD | 107 | 15 | B | 32 | $1,200,000 | Not provided | Not provided | Not provided | N/A | Structural | 2016 | Banana River Lagoon | Not provided | Not provided | Not provided | Table 5 and TA | yes | 129.1092 | 726.8882
7319 | City of Indian Harbour Beach | Banana River | N/A | BR3-5, BR7 | 0.59 | 0.64 | 0.042688 | 9.5259 | 1.4 | 0.40664 | 0.059761 | 1210 | Fixed Single Family Units | IHB-33 | Atlantic Exfiltration West | Exfiltration Trench | 31.9951 | City of Indian Harbour Beach | Not provided | Atlantic Exfiltration West | Jamestown Phase 2 (master plan) exfiltration with weirs, etc. | Exfiltration Trench | Underway | TBD | 107 | 15 | B | 32 | $1,200,000 | Not provided | Not provided | Not provided | N/A | Structural | 2016 | Banana River Lagoon | Not provided | Not provided | Not provided | Table 5 and TA | yes | 52.626 | 172.752
7320 | City of Indian Harbour Beach | Banana River | N/A | BR3-5, BR7 | 0.59 | 0.64 | 0.075284 | 9.5259 | 1.4 | 0.71715 | 0.1054 | 1210 | Fixed Single Family Units | IHB-33 | Atlantic Exfiltration West | Exfiltration Trench | 31.9951 | City of Indian Harbour Beach | Not provided | Atlantic Exfiltration West | Jamestown Phase 2 (master plan) exfiltration with weirs, etc. | Exfiltration Trench | Underway | TBD | 107 | 15 | B | 32 | $1,200,000 | Not provided | Not provided | Not provided | N/A | Structural | 2016 | Banana River Lagoon | Not provided | Not provided | Not provided | Table 5 and TA | yes | 72.6248 | 304.6649
7321 | City of Indian Harbour Beach | Banana River | N/A | BR3-5, BR7 | 0.59 | 0.64 | 0.044721 | 9.5259 | 1.4 | 0.42601 | 0.062608 | 1210 | Fixed Single Family Units | IHB-33 | Atlantic Exfiltration West | Exfiltration Trench | 31.9951 | City of Indian Harbour Beach | Not provided | Atlantic Exfiltration West | Jamestown Phase 2 (master plan) exfiltration with weirs, etc. | Exfiltration Trench | Underway | TBD | 107 | 15 | B | 32 | $1,200,000 | Not provided | Not provided | Not provided | N/A | Structural | 2016 | Banana River Lagoon | Not provided | Not provided | Not provided | Table 5 and TA | yes | 53.8332 | 180.9812
7322 | City of Indian Harbour Beach | Banana River | N/A | BR3-5, BR7 | 0.59 | 0.64 | 0.054981 | 9.5259 | 1.4 | 0.52375 | 0.076972 | 1210 | Fixed Single Family Units | IHB-33 | Atlantic Exfiltration West | Exfiltration Trench | 31.9951 | City of Indian Harbour Beach | Not provided | Atlantic Exfiltration West | Jamestown Phase 2 (master plan) exfiltration with weirs, etc. | Exfiltration Trench | Underway | TBD | 107 | 15 | B | 32 | $1,200,000 | Not provided | Not provided | Not provided | N/A | Structural | 2016 | Banana River Lagoon | Not provided | Not provided | Not provided | Table 5 and TA | yes | 64.0441 | 222.5016
7323 | City of Indian Harbour Beach | Banana River | N/A | BR3-5, BR7 | 0.59 | 0.64 | 0.1241 | 9.5259 | 1.4 | 1.1821 | 0.17373 | 1210 | Fixed Single Family Units | IHB-33 | Atlantic Exfiltration West | Exfiltration Trench | 31.9951 | City of Indian Harbour Beach | Not provided | Atlantic Exfiltration West | Jamestown Phase 2 (master plan) exfiltration with weirs, etc. | Exfiltration Trench | Underway | TBD | 107 | 15 | B | 32 | $1,200,000 | Not provided | Not provided | Not provided | N/A | Structural | 2016 | Banana River Lagoon | Not provided | Not provided | Not provided | Table 5 and TA | yes | 89.6688 | 502.2021
7324 | City of Indian Harbour Beach | Banana River | N/A | BR3-5, BR7 | 0.59 | 0.64 | 0.096374 | 9.5259 | 1.4 | 0.91804 | 0.13492 | 1210 | Fixed Single Family Units | IHB-33 | Atlantic Exfiltration West | Exfiltration Trench | 31.9951 | City of Indian Harbour Beach | Not provided | Atlantic Exfiltration West | Jamestown Phase 2 (master plan) exfiltration with weirs, etc. | Exfiltration Trench | Underway | TBD | 107 | 15 | B | 32 | $1,200,000 | Not provided | Not provided | Not provided | N/A | Structural | 2016 | Banana River Lagoon | Not provided | Not provided | Not provided | Table 5 and TA | yes | 79.7669 | 390.0101
7325 | City of Indian Harbour Beach | Banana River | N/A | BR3-5, BR7 | 0.59 | 0.64 | 0.064494 | 9.5252 | 1.3999 | 0.61432 | 0.090283 | 1200 | Residential, Medium Density-Two-five dwellingunits per acre | IHB-33 | Atlantic Exfiltration West | Exfiltration Trench | 31.9951 | City of Indian Harbour Beach | Not provided | Atlantic Exfiltration West | Jamestown Phase 2 (master plan) exfiltration with weirs, etc. | Exfiltration Trench | Underway | TBD | 107 | 15 | B | 32 | $1,200,000 | Not provided | Not provided | Not provided | N/A | Structural | 2016 | Banana River Lagoon | Not provided | Not provided | Not provided | Table 5 and TA | yes | 110.3884 | 260.9989
7326 | City of Indian Harbour Beach | Banana River | N/A | BR3-5, BR7 | 0.59 | 0.64 | 0.12485 | 9.5252 | 1.3999 | 1.1892 | 0.17477 | 1210 | Fixed Single Family Units | IHB-33 | Atlantic Exfiltration West | Exfiltration Trench | 31.9951 | City of Indian Harbour Beach | Not provided | Atlantic Exfiltration West | Jamestown Phase 2 (master plan) exfiltration with weirs, etc. | Exfiltration Trench | Underway | TBD | 107 | 15 | B | 32 | $1,200,000 | Not provided | Not provided | Not provided | N/A | Structural | 2016 | Banana River Lagoon | Not provided | Not provided | Not provided | Table 5 and TA | yes | 91.3096 | 505.2374
7327 | City of Indian Harbour Beach | Banana River | N/A | BR3-5, BR7 | 0.59 | 0.64 | 0.083259 | 9.5252 | 1.3999 | 0.79306 | 0.11655 | 1210 | Fixed Single Family Units | IHB-33 | Atlantic Exfiltration West | Exfiltration Trench | 31.9951 | City of Indian Harbour Beach | Not provided | Atlantic Exfiltration West | Jamestown Phase 2 (master plan) exfiltration with weirs, etc. | Exfiltration Trench | Underway | TBD | 107 | 15 | B | 32 | $1,200,000 | Not provided | Not provided | Not provided | N/A | Structural | 2016 | Banana River Lagoon | Not provided | Not provided | Not provided | Table 5 and TA | yes | 73.5759 | 336.9386
7328 | City of Indian Harbour Beach | Banana River | N/A | BR3-5, BR7 | 0.59 | 0.64 | 0.13896 | 9.5252 | 1.3999 | 1.3236 | 0.19453 | 1210 | Fixed Single Family Units | IHB-33 | Atlantic Exfiltration West | Exfiltration Trench | 31.9951 | City of Indian Harbour Beach | Not provided | Atlantic Exfiltration West | Jamestown Phase 2 (master plan) exfiltration with weirs, etc. | Exfiltration Trench | Underway | TBD | 107 | 15 | B | 32 | $1,200,000 | Not provided | Not provided | Not provided | N/A | Structural | 2016 | Banana River Lagoon | Not provided | Not provided | Not provided | Table 5 and TA | yes | 97.8952 | 562.3632
7329 | City of Indian Harbour Beach | Banana River | N/A | BR3-5, BR7 | 0.59 | 0.64 | 0.2062 | 9.5252 | 1.3999 | 1.9641 | 0.28865 | 1210 | Fixed Single Family Units | IHB-33 | Atlantic Exfiltration West | Exfiltration Trench | 31.9951 | City of Indian Harbour Beach | Not provided | Atlantic Exfiltration West | Jamestown Phase 2 (master plan) exfiltration with weirs, etc. | Exfiltration Trench | Underway | TBD | 107 | 15 | B | 32 | $1,200,000 | Not provided | Not provided | Not provided | N/A | Structural | 2016 | Banana River Lagoon | Not provided | Not provided | Not provided | Table 5 and TA | yes | 115.9264 | 834.4619
7330 | City of Indian Harbour Beach | Banana River | N/A | BR3-5, BR7 | 0.59 | 0.64 | 0.18294 | 9.5259 | 1.4 | 1.7427 | 0.25611 | 1200 | Residential, Medium Density-Two-five dwellingunits per acre | IHB-33 | Atlantic Exfiltration West | Exfiltration Trench | 31.9951 | City of Indian Harbour Beach | Not provided | Atlantic Exfiltration West | Jamestown Phase 2 (master plan) exfiltration with weirs, etc. | Exfiltration Trench | Underway | TBD | 107 | 15 | B | 32 | $1,200,000 | Not provided | Not provided | Not provided | N/A | Structural | 2016 | Banana River Lagoon | Not provided | Not provided | Not provided | Table 5 and TA | yes | 129.784 | 740.345
7331 | City of Indian Harbour Beach | Banana River | N/A | BR3-5, BR7 | 0.59 | 0.64 | 0.048537 | 9.5259 | 1.4 | 0.46236 | 0.06795 | 1210 | Fixed Single Family Units | IHB-33 | Atlantic Exfiltration West | Exfiltration Trench | 31.9951 | City of Indian Harbour Beach | Not provided | Atlantic Exfiltration West | Jamestown Phase 2 (master plan) exfiltration with weirs, etc. | Exfiltration Trench | Underway | TBD | 107 | 15 | B | 32 | $1,200,000 | Not provided | Not provided | Not provided | N/A | Structural | 2016 | Banana River Lagoon | Not provided | Not provided | Not provided | Table 5 and TA | yes | 57.3956 | 196.4221
7332 | City of Indian Harbour Beach | Banana River | N/A | BR3-5, BR7 | 0.59 | 0.64 | 0.066803 | 9.5259 | 1.4 | 0.63635 | 0.093521 | 1210 | Fixed Single Family Units | IHB-33 | Atlantic Exfiltration West | Exfiltration Trench | 31.9951 | City of Indian Harbour Beach | Not provided | Atlantic Exfiltration West | Jamestown Phase 2 (master plan) exfiltration with weirs, etc. | Exfiltration Trench | Underway | TBD | 107 | 15 | B | 32 | $1,200,000 | Not provided | Not provided | Not provided | N/A | Structural | 2016 | Banana River Lagoon | Not provided | Not provided | Not provided | Table 5 and TA | yes | 69.3579 | 270.3408
7333 | City of Indian Harbour Beach | Banana River | N/A | BR3-5, BR7 | 0.59 | 0.64 | 0.029723 | 9.5259 | 1.4 | 0.28314 | 0.041611 | 1210 | Fixed Single Family Units | IHB-33 | Atlantic Exfiltration West | Exfiltration Trench | 31.9951 | City of Indian Harbour Beach | Not provided | Atlantic Exfiltration West | Jamestown Phase 2 (master plan) exfiltration with weirs, etc. | Exfiltration Trench | Underway | TBD | 107 | 15 | B | 32 | $1,200,000 | Not provided | Not provided | Not provided | N/A | Structural | 2016 | Banana River Lagoon | Not provided | Not provided | Not provided | Table 5 and TA | yes | 44.1734 | 120.2844
7334 | City of Indian Harbour Beach | Banana River | N/A | BR3-5, BR7 | 0.59 | 0.64 | 0.036543 | 9.5259 | 1.4 | 0.3481 | 0.051159 | 1210 | Fixed Single Family Units | IHB-33 | Atlantic Exfiltration West | Exfiltration Trench | 31.9951 | City of Indian Harbour Beach | Not provided | Atlantic Exfiltration West | Jamestown Phase 2 (master plan) exfiltration with weirs, etc. | Exfiltration Trench | Underway | TBD | 107 | 15 | B | 32 | $1,200,000 | Not provided | Not provided | Not provided | N/A | Structural | 2016 | Banana River Lagoon | Not provided | Not provided | Not provided | Table 5 and TA | yes | 58.8311 | 147.8842
7335 | City of Indian Harbour Beach | Banana River | N/A | BR3-5, BR7 | 0.59 | 0.64 | 0.13331 | 9.5259 | 1.4 | 1.2699 | 0.18663 | 1210 | Fixed Single Family Units | IHB-33 | Atlantic Exfiltration West | Exfiltration Trench | 31.9951 | City of Indian Harbour Beach | Not provided | Atlantic Exfiltration West | Jamestown Phase 2 (master plan) exfiltration with weirs, etc. | Exfiltration Trench | Underway | TBD | 107 | 15 | B | 32 | $1,200,000 | Not provided | Not provided | Not provided | N/A | Structural | 2016 | Banana River Lagoon | Not provided | Not provided | Not provided | Table 5 and TA | yes | 92.9155 | 539.4898
7336 | City of Indian Harbour Beach | Banana River | N/A | BR3-5, BR7 | 0.59 | 0.64 | 0.1199 | 9.5259 | 1.4 | 1.1422 | 0.16786 | 1210 | Fixed Single Family Units | IHB-33 | Atlantic Exfiltration West | Exfiltration Trench | 31.9951 | City of Indian Harbour Beach | Not provided | Atlantic Exfiltration West | Jamestown Phase 2 (master plan) exfiltration with weirs, etc. | Exfiltration Trench | Underway | TBD | 107 | 15 | B | 32 | $1,200,000 | Not provided | Not provided | Not provided | N/A | Structural | 2016 | Banana River Lagoon | Not provided | Not provided | Not provided | Table 5 and TA | yes | 88.3614 | 485.2337
7337 | City of Indian Harbour Beach | Banana River | N/A | BR3-5, BR7 | 0.59 | 0.64 | 0.026907 | 9.5224 | 1.3995 | 0.25622 | 0.037655 | 1200 | Residential, Medium Density-Two-five dwellingunits per acre | IHB-33 | Atlantic Exfiltration West | Exfiltration Trench | 31.9951 | City of Indian Harbour Beach | Not provided | Atlantic Exfiltration West | Jamestown Phase 2 (master plan) exfiltration with weirs, etc. | Exfiltration Trench | Underway | TBD | 107 | 15 | B | 32 | $1,200,000 | Not provided | Not provided | Not provided | N/A | Structural | 2016 | Banana River Lagoon | Not provided | Not provided | Not provided | Table 5 and TA | yes | 41.7353 | 108.8871
7338 | City of Indian Harbour Beach | Banana River | N/A | BR3-5, BR7 | 0.59 | 0.64 | 0.0010718 | 9.5224 | 1.3995 | 0.010206 | 0.0015 | 1210 | Fixed Single Family Units | IHB-33 | Atlantic Exfiltration West | Exfiltration Trench | 31.9951 | City of Indian Harbour Beach | Not provided | Atlantic Exfiltration West | Jamestown Phase 2 (master plan) exfiltration with weirs, etc. | Exfiltration Trench | Underway | TBD | 107 | 15 | B | 32 | $1,200,000 | Not provided | Not provided | Not provided | N/A | Structural | 2016 | Banana River Lagoon | Not provided | Not provided | Not provided | Table 5 and TA | yes | 13.2749 | 4.3375
7339 | City of Indian Harbour Beach | Banana River | N/A | BR3-5, BR7 | 0.59 | 0.64 | 0.00090343 | 9.5224 | 1.3995 | 0.0086029 | 0.0012643 | 1210 | Fixed Single Family Units | IHB-33 | Atlantic Exfiltration West | Exfiltration Trench | 31.9951 | City of Indian Harbour Beach | Not provided | Atlantic Exfiltration West | Jamestown Phase 2 (master plan) exfiltration with weirs, etc. | Exfiltration Trench | Underway | TBD | 107 | 15 | B | 32 | $1,200,000 | Not provided | Not provided | Not provided | N/A | Structural | 2016 | Banana River Lagoon | Not provided | Not provided | Not provided | Table 5 and TA | yes | 15.1039 | 3.6561
7340 | City of Indian Harbour Beach | Banana River | N/A | BR3-5, BR7 | 0.59 | 0.64 | 0.055157 | 9.5224 | 1.3995 | 0.52522 | 0.077189 | 1210 | Fixed Single Family Units | IHB-33 | Atlantic Exfiltration West | Exfiltration Trench | 31.9951 | City of Indian Harbour Beach | Not provided | Atlantic Exfiltration West | Jamestown Phase 2 (master plan) exfiltration with weirs, etc. | Exfiltration Trench | Underway | TBD | 107 | 15 | B | 32 | $1,200,000 | Not provided | Not provided | Not provided | N/A | Structural | 2016 | Banana River Lagoon | Not provided | Not provided | Not provided | Table 5 and TA | yes | 78.0891 | 223.2114
7341 | City of Indian Harbour Beach | Banana River | N/A | BR3-5, BR7 | 0.59 | 0.64 | 0.03894 | 9.5224 | 1.3995 | 0.3708 | 0.054494 | 1210 | Fixed Single Family Units | IHB-33 | Atlantic Exfiltration West | Exfiltration Trench | 31.9951 | City of Indian Harbour Beach | Not provided | Atlantic Exfiltration West | Jamestown Phase 2 (master plan) exfiltration with weirs, etc. | Exfiltration Trench | Underway | TBD | 107 | 15 | B | 32 | $1,200,000 | Not provided | Not provided | Not provided | N/A | Structural | 2016 | Banana River Lagoon | Not provided | Not provided | Not provided | Table 5 and TA | yes | 74.0249 | 157.5836
7342 | City of Indian Harbour Beach | Banana River | N/A | BR3-5, BR7 | 0.59 | 0.64 | 0.15122 | 9.5252 | 1.3999 | 1.4404 | 0.21169 | 1200 | Residential, Medium Density-Two-five dwellingunits per acre | IHB-33 | Atlantic Exfiltration West | Exfiltration Trench | 31.9951 | City of Indian Harbour Beach | Not provided | Atlantic Exfiltration West | Jamestown Phase 2 (master plan) exfiltration with weirs, etc. | Exfiltration Trench | Underway | TBD | 107 | 15 | B | 32 | $1,200,000 | Not provided | Not provided | Not provided | N/A | Structural | 2016 | Banana River Lagoon | Not provided | Not provided | Not provided | Table 5 and TA | yes | 124.636 | 611.9829
7343 | City of Indian Harbour Beach | Banana River | N/A | BR3-5, BR7 | 0.59 | 0.64 | 2.2672e-07 | 9.5252 | 1.3999 | 2.1595e-06 | 3.1737e-07 | 1210 | Fixed Single Family Units | IHB-33 | Atlantic Exfiltration West | Exfiltration Trench | 31.9951 | City of Indian Harbour Beach | Not provided | Atlantic Exfiltration West | Jamestown Phase 2 (master plan) exfiltration with weirs, etc. | Exfiltration Trench | Underway | TBD | 107 | 15 | B | 32 | $1,200,000 | Not provided | Not provided | Not provided | N/A | Structural | 2016 | Banana River Lagoon | Not provided | Not provided | Not provided | Table 5 and TA | yes | 0.95406 | 0.0009175
7344 | City of Indian Harbour Beach | Banana River | N/A | BR3-5, BR7 | 0.59 | 0.64 | 0.050519 | 9.5252 | 1.3999 | 0.4812 | 0.070719 | 1210 | Fixed Single Family Units | IHB-33 | Atlantic Exfiltration West | Exfiltration Trench | 31.9951 | City of Indian Harbour Beach | Not provided | Atlantic Exfiltration West | Jamestown Phase 2 (master plan) exfiltration with weirs, etc. | Exfiltration Trench | Underway | TBD | 107 | 15 | B | 32 | $1,200,000 | Not provided | Not provided | Not provided | N/A | Structural | 2016 | Banana River Lagoon | Not provided | Not provided | Not provided | Table 5 and TA | yes | 84.9734 | 204.4427
7345 | City of Indian Harbour Beach | Banana River | N/A | BR3-5, BR7 | 0.59 | 0.64 | 0.00067456 | 9.5252 | 1.3999 | 0.0064253 | 0.00094429 | 1210 | Fixed Single Family Units | IHB-33 | Atlantic Exfiltration West | Exfiltration Trench | 31.9951 | City of Indian Harbour Beach | Not provided | Atlantic Exfiltration West | Jamestown Phase 2 (master plan) exfiltration with weirs, etc. | Exfiltration Trench | Underway | TBD | 107 | 15 | B | 32 | $1,200,000 | Not provided | Not provided | Not provided | N/A | Structural | 2016 | Banana River Lagoon | Not provided | Not provided | Not provided | Table 5 and TA | yes | 48.8954 | 2.7298
7346 | City of Indian Harbour Beach | Banana River | N/A | BR3-5, BR7 | 0.59 | 0.64 | 0.20537 | 9.5252 | 1.3999 | 1.9562 | 0.28748 | 1210 | Fixed Single Family Units | IHB-33 | Atlantic Exfiltration West | Exfiltration Trench | 31.9951 | City of Indian Harbour Beach | Not provided | Atlantic Exfiltration West | Jamestown Phase 2 (master plan) exfiltration with weirs, etc. | Exfiltration Trench | Underway | TBD | 107 | 15 | B | 32 | $1,200,000 | Not provided | Not provided | Not provided | N/A | Structural | 2016 | Banana River Lagoon | Not provided | Not provided | Not provided | Table 5 and TA | yes | 118.6018 | 831.0866
7347 | City of Indian Harbour Beach | Banana River | N/A | BR3-5, BR7 | 0.59 | 0.64 | 0.00088903 | 9.5252 | 1.3999 | 0.0084682 | 0.0012445 | 1210 | Fixed Single Family Units | IHB-33 | Atlantic Exfiltration West | Exfiltration Trench | 31.9951 | City of Indian Harbour Beach | Not provided | Atlantic Exfiltration West | Jamestown Phase 2 (master plan) exfiltration with weirs, etc. | Exfiltration Trench | Underway | TBD | 107 | 15 | B | 32 | $1,200,000 | Not provided | Not provided | Not provided | N/A | Structural | 2016 | Banana River Lagoon | Not provided | Not provided | Not provided | Table 5 and TA | yes | 35.6495 | 3.5978
7348 | City of Indian Harbour Beach | Banana River | N/A | BR3-5, BR7 | 0.59 | 0.64 | 0.20034 | 9.5252 | 1.3999 | 1.9083 | 0.28045 | 1210 | Fixed Single Family Units | IHB-33 | Atlantic Exfiltration West | Exfiltration Trench | 31.9951 | City of Indian Harbour Beach | Not provided | Atlantic Exfiltration West | Jamestown Phase 2 (master plan) exfiltration with weirs, etc. | Exfiltration Trench | Underway | TBD | 107 | 15 | B | 32 | $1,200,000 | Not provided | Not provided | Not provided | N/A | Structural | 2016 | Banana River Lagoon | Not provided | Not provided | Not provided | Table 5 and TA | yes | 117.4036 | 810.7536
7349 | City of Indian Harbour Beach | Banana River | N/A | BR3-5, BR7 | 0.59 | 0.64 | 0.023211 | 9.5252 | 1.3999 | 0.22109 | 0.032492 | 1200 | Residential, Medium Density-Two-five dwellingunits per acre | IHB-33 | Atlantic Exfiltration West | Exfiltration Trench | 31.9951 | City of Indian Harbour Beach | Not provided | Atlantic Exfiltration West | Jamestown Phase 2 (master plan) exfiltration with weirs, etc. | Exfiltration Trench | Underway | TBD | 107 | 15 | B | 32 | $1,200,000 | Not provided | Not provided | Not provided | N/A | Structural | 2016 | Banana River Lagoon | Not provided | Not provided | Not provided | Table 5 and TA | yes | 103.6465 | 93.9311
7350 | City of Indian Harbour Beach | Banana River | N/A | BR3-5, BR7 | 0.59 | 0.64 | 0.033629 | 9.5252 | 1.3999 | 0.32032 | 0.047076 | 1210 | Fixed Single Family Units | IHB-33 | Atlantic Exfiltration West | Exfiltration Trench | 31.9951 | City of Indian Harbour Beach | Not provided | Atlantic Exfiltration West | Jamestown Phase 2 (master plan) exfiltration with weirs, etc. | Exfiltration Trench | Underway | TBD | 107 | 15 | B | 32 | $1,200,000 | Not provided | Not provided | Not provided | N/A | Structural | 2016 | Banana River Lagoon | Not provided | Not provided | Not provided | Table 5 and TA | yes | 48.4723 | 136.0918
7351 | City of Indian Harbour Beach | Banana River | N/A | BR3-5, BR7 | 0.59 | 0.64 | 0.082401 | 9.5252 | 1.3999 | 0.78489 | 0.11535 | 1210 | Fixed Single Family Units | IHB-33 | Atlantic Exfiltration West | Exfiltration Trench | 31.9951 | City of Indian Harbour Beach | Not provided | Atlantic Exfiltration West | Jamestown Phase 2 (master plan) exfiltration with weirs, etc. | Exfiltration Trench | Underway | TBD | 107 | 15 | B | 32 | $1,200,000 | Not provided | Not provided | Not provided | N/A | Structural | 2016 | Banana River Lagoon | Not provided | Not provided | Not provided | Table 5 and TA | yes | 74.8887 | 333.4652
7352 | City of Indian Harbour Beach | Banana River | N/A | BR3-5, BR7 | 0.59 | 0.64 | 0.06573 | 9.5252 | 1.3999 | 0.62609 | 0.092012 | 1210 | Fixed Single Family Units | IHB-33 | Atlantic Exfiltration West | Exfiltration Trench | 31.9951 | City of Indian Harbour Beach | Not provided | Atlantic Exfiltration West | Jamestown Phase 2 (master plan) exfiltration with weirs, etc. | Exfiltration Trench | Underway | TBD | 107 | 15 | B | 32 | $1,200,000 | Not provided | Not provided | Not provided | N/A | Structural | 2016 | Banana River Lagoon | Not provided | Not provided | Not provided | Table 5 and TA | yes | 65.8461 | 265.9986
7353 | City of Indian Harbour Beach | Banana River | N/A | BR3-5, BR7 | 0.59 | 0.64 | 0.015356 | 9.5263 | 1.4 | 0.14628 | 0.021498 | 1200 | Residential, Medium Density-Two-five dwellingunits per acre | IHB-33 | Atlantic Exfiltration West | Exfiltration Trench | 31.9951 | City of Indian Harbour Beach | Not provided | Atlantic Exfiltration West | Jamestown Phase 2 (master plan) exfiltration with weirs, etc. | Exfiltration Trench | Underway | TBD | 107 | 15 | B | 32 | $1,200,000 | Not provided | Not provided | Not provided | N/A | Structural | 2016 | Banana River Lagoon | Not provided | Not provided | Not provided | Table 5 and TA | yes | 33.6788 | 62.1427
7354 | City of Indian Harbour Beach | Banana River | N/A | BR3-5, BR7 | 0.59 | 0.64 | 0.045992 | 9.5263 | 1.4 | 0.43813 | 0.064389 | 1210 | Fixed Single Family Units | IHB-33 | Atlantic Exfiltration West | Exfiltration Trench | 31.9951 | City of Indian Harbour Beach | Not provided | Atlantic Exfiltration West | Jamestown Phase 2 (master plan) exfiltration with weirs, etc. | Exfiltration Trench | Underway | TBD | 107 | 15 | B | 32 | $1,200,000 | Not provided | Not provided | Not provided | N/A | Structural | 2016 | Banana River Lagoon | Not provided | Not provided | Not provided | Table 5 and TA | yes | 69.8499 | 186.1211
7355 | City of Indian Harbour Beach | Banana River | N/A | BR3-5, BR7 | 0.59 | 0.64 | 0.01902 | 9.5263 | 1.4 | 0.18119 | 0.026628 | 1210 | Fixed Single Family Units | IHB-33 | Atlantic Exfiltration West | Exfiltration Trench | 31.9951 | City of Indian Harbour Beach | Not provided | Atlantic Exfiltration West | Jamestown Phase 2 (master plan) exfiltration with weirs, etc. | Exfiltration Trench | Underway | TBD | 107 | 15 | B | 32 | $1,200,000 | Not provided | Not provided | Not provided | N/A | Structural | 2016 | Banana River Lagoon | Not provided | Not provided | Not provided | Table 5 and TA | yes | 35.5608 | 76.9712
7356 | City of Indian Harbour Beach | Banana River | N/A | BR3-5, BR7 | 0.59 | 0.64 | 0.23884 | 9.5259 | 1.4 | 2.2751 | 0.33436 | 1200 | Residential, Medium Density-Two-five dwellingunits per acre | IHB-33 | Atlantic Exfiltration West | Exfiltration Trench | 31.9951 | City of Indian Harbour Beach | Not provided | Atlantic Exfiltration West | Jamestown Phase 2 (master plan) exfiltration with weirs, etc. | Exfiltration Trench | Underway | TBD | 107 | 15 | B | 32 | $1,200,000 | Not provided | Not provided | Not provided | N/A | Structural | 2016 | Banana River Lagoon | Not provided | Not provided | Not provided | Table 5 and TA | yes | 144.68 | 966.5426
7357 | City of Indian Harbour Beach | Banana River | N/A | BR3-5, BR7 | 0.59 | 0.64 | 0.057852 | 9.5259 | 1.4 | 0.5511 | 0.080991 | 1210 | Fixed Single Family Units | IHB-33 | Atlantic Exfiltration West | Exfiltration Trench | 31.9951 | City of Indian Harbour Beach | Not provided | Atlantic Exfiltration West | Jamestown Phase 2 (master plan) exfiltration with weirs, etc. | Exfiltration Trench | Underway | TBD | 107 | 15 | B | 32 | $1,200,000 | Not provided | Not provided | Not provided | N/A | Structural | 2016 | Banana River Lagoon | Not provided | Not provided | Not provided | Table 5 and TA | yes | 69.4667 | 234.1207
7358 | City of Indian Harbour Beach | Banana River | N/A | BR3-5, BR7 | 0.59 | 0.64 | 0.025318 | 9.5259 | 1.4 | 0.24117 | 0.035444 | 1210 | Fixed Single Family Units | IHB-33 | Atlantic Exfiltration West | Exfiltration Trench | 31.9951 | City of Indian Harbour Beach | Not provided | Atlantic Exfiltration West | Jamestown Phase 2 (master plan) exfiltration with weirs, etc. | Exfiltration Trench | Underway | TBD | 107 | 15 | B | 32 | $1,200,000 | Not provided | Not provided | Not provided | N/A | Structural | 2016 | Banana River Lagoon | Not provided | Not provided | Not provided | Table 5 and TA | yes | 40.1343 | 102.4577
7359 | City of Indian Harbour Beach | Banana River | N/A | BR3-5, BR7 | 0.59 | 0.64 | 0.019352 | 9.5259 | 1.4 | 0.18434 | 0.027092 | 1210 | Fixed Single Family Units | IHB-33 | Atlantic Exfiltration West | Exfiltration Trench | 31.9951 | City of Indian Harbour Beach | Not provided | Atlantic Exfiltration West | Jamestown Phase 2 (master plan) exfiltration with weirs, etc. | Exfiltration Trench | Underway | TBD | 107 | 15 | B | 32 | $1,200,000 | Not provided | Not provided | Not provided | N/A | Structural | 2016 | Banana River Lagoon | Not provided | Not provided | Not provided | Table 5 and TA | yes | 54.2984 | 78.3141
7360 | City of Indian Harbour Beach | Banana River | N/A | BR3-5, BR7 | 0.59 | 0.64 | 0.18298 | 9.5259 | 1.4 | 1.7431 | 0.25617 | 1210 | Fixed Single Family Units | IHB-33 | Atlantic Exfiltration West | Exfiltration Trench | 31.9951 | City of Indian Harbour Beach | Not provided | Atlantic Exfiltration West | Jamestown Phase 2 (master plan) exfiltration with weirs, etc. | Exfiltration Trench | Underway | TBD | 107 | 15 | B | 32 | $1,200,000 | Not provided | Not provided | Not provided | N/A | Structural | 2016 | Banana River Lagoon | Not provided | Not provided | Not provided | Table 5 and TA | yes | 109.8138 | 740.5079
7361 | City of Indian Harbour Beach | Banana River | N/A | BR3-5, BR7 | 0.59 | 0.64 | 0.09342 | 9.5259 | 1.4 | 0.88991 | 0.13078 | 1210 | Fixed Single Family Units | IHB-33 | Atlantic Exfiltration West | Exfiltration Trench | 31.9951 | City of Indian Harbour Beach | Not provided | Atlantic Exfiltration West | Jamestown Phase 2 (master plan) exfiltration with weirs, etc. | Exfiltration Trench | Underway | TBD | 107 | 15 | B | 32 | $1,200,000 | Not provided | Not provided | Not provided | N/A | Structural | 2016 | Banana River Lagoon | Not provided | Not provided | Not provided | Table 5 and TA | yes | 79.5065 | 378.057
7362 | City of Indian Harbour Beach | Banana River | N/A | BR3-5, BR7 | 0.59 | 0.64 | 0.044409 | 9.5224 | 1.3995 | 0.42288 | 0.062148 | 1200 | Residential, Medium Density-Two-five dwellingunits per acre | IHB-33 | Atlantic Exfiltration West | Exfiltration Trench | 31.9951 | City of Indian Harbour Beach | Not provided | Atlantic Exfiltration West | Jamestown Phase 2 (master plan) exfiltration with weirs, etc. | Exfiltration Trench | Underway | TBD | 107 | 15 | B | 32 | $1,200,000 | Not provided | Not provided | Not provided | N/A | Structural | 2016 | Banana River Lagoon | Not provided | Not provided | Not provided | Table 5 and TA | yes | 56.7535 | 179.7172
7363 | City of Indian Harbour Beach | Banana River | N/A | BR3-5, BR7 | 0.59 | 0.64 | 0.060568 | 9.5224 | 1.3995 | 0.57675 | 0.084762 | 1210 | Fixed Single Family Units | IHB-33 | Atlantic Exfiltration West | Exfiltration Trench | 31.9951 | City of Indian Harbour Beach | Not provided | Atlantic Exfiltration West | Jamestown Phase 2 (master plan) exfiltration with weirs, etc. | Exfiltration Trench | Underway | TBD | 107 | 15 | B | 32 | $1,200,000 | Not provided | Not provided | Not provided | N/A | Structural | 2016 | Banana River Lagoon | Not provided | Not provided | Not provided | Table 5 and TA | yes | 78.1857 | 245.1101
7364 | City of Indian Harbour Beach | Banana River | N/A | BR3-5, BR7 | 0.59 | 0.64 | 0.27444 | 9.5224 | 1.3995 | 2.6134 | 0.38407 | 1200 | Residential, Medium Density-Two-five dwellingunits per acre | IHB-33 | Atlantic Exfiltration West | Exfiltration Trench | 31.9951 | City of Indian Harbour Beach | Not provided | Atlantic Exfiltration West | Jamestown Phase 2 (master plan) exfiltration with weirs, etc. | Exfiltration Trench | Underway | TBD | 107 | 15 | B | 32 | $1,200,000 | Not provided | Not provided | Not provided | N/A | Structural | 2016 | Banana River Lagoon | Not provided | Not provided | Not provided | Table 5 and TA | yes | 201.2241 | 1110.6393
7365 | City of Indian Harbour Beach | Banana River | N/A | BR3-5, BR7 | 0.59 | 0.64 | 0.13036 | 9.5224 | 1.3995 | 1.2413 | 0.18243 | 1210 | Fixed Single Family Units | IHB-33 | Atlantic Exfiltration West | Exfiltration Trench | 31.9951 | City of Indian Harbour Beach | Not provided | Atlantic Exfiltration West | Jamestown Phase 2 (master plan) exfiltration with weirs, etc. | Exfiltration Trench | Underway | TBD | 107 | 15 | B | 32 | $1,200,000 | Not provided | Not provided | Not provided | N/A | Structural | 2016 | Banana River Lagoon | Not provided | Not provided | Not provided | Table 5 and TA | yes | 97.3838 | 527.5478
7366 | City of Indian Harbour Beach | Banana River | N/A | BR3-5, BR7 | 0.59 | 0.64 | 0.026819 | 9.5224 | 1.3995 | 0.25538 | 0.037532 | 1210 | Fixed Single Family Units | IHB-33 | Atlantic Exfiltration West | Exfiltration Trench | 31.9951 | City of Indian Harbour Beach | Not provided | Atlantic Exfiltration West | Jamestown Phase 2 (master plan) exfiltration with weirs, etc. | Exfiltration Trench | Underway | TBD | 107 | 15 | B | 32 | $1,200,000 | Not provided | Not provided | Not provided | N/A | Structural | 2016 | Banana River Lagoon | Not provided | Not provided | Not provided | Table 5 and TA | yes | 50.6059 | 108.5326
7367 | City of Indian Harbour Beach | Banana River | N/A | BR3-5, BR7 | 0.59 | 0.64 | 0.03002 | 9.5224 | 1.3995 | 0.28587 | 0.042012 | 1210 | Fixed Single Family Units | IHB-33 | Atlantic Exfiltration West | Exfiltration Trench | 31.9951 | City of Indian Harbour Beach | Not provided | Atlantic Exfiltration West | Jamestown Phase 2 (master plan) exfiltration with weirs, etc. | Exfiltration Trench | Underway | TBD | 107 | 15 | B | 32 | $1,200,000 | Not provided | Not provided | Not provided | N/A | Structural | 2016 | Banana River Lagoon | Not provided | Not provided | Not provided | Table 5 and TA | yes | 47.8132 | 121.488
7368 | City of Indian Harbour Beach | Banana River | N/A | BR3-5, BR7 | 0.59 | 0.64 | 0.15096 | 9.5224 | 1.3995 | 1.4375 | 0.21126 | 1210 | Fixed Single Family Units | IHB-33 | Atlantic Exfiltration West | Exfiltration Trench | 31.9951 | City of Indian Harbour Beach | Not provided | Atlantic Exfiltration West | Jamestown Phase 2 (master plan) exfiltration with weirs, etc. | Exfiltration Trench | Underway | TBD | 107 | 15 | B | 32 | $1,200,000 | Not provided | Not provided | Not provided | N/A | Structural | 2016 | Banana River Lagoon | Not provided | Not provided | Not provided | Table 5 and TA | yes | 102.3729 | 610.9148
7369 | City of Indian Harbour Beach | Banana River | N/A | BR3-5, BR7 | 0.59 | 0.64 | 0.37224 | 9.5208 | 1.3992 | 3.544 | 0.52084 | 1200 | Residential, Medium Density-Two-five dwellingunits per acre | IHB-33 | Atlantic Exfiltration West | Exfiltration Trench | 31.9951 | City of Indian Harbour Beach | Not provided | Atlantic Exfiltration West | Jamestown Phase 2 (master plan) exfiltration with weirs, etc. | Exfiltration Trench | Underway | TBD | 107 | 15 | B | 32 | $1,200,000 | Not provided | Not provided | Not provided | N/A | Structural | 2016 | Banana River Lagoon | Not provided | Not provided | Not provided | Table 5 and TA | yes | 199.1086 | 1506.3851
7370 | City of Indian Harbour Beach | Banana River | N/A | BR3-5, BR7 | 0.59 | 0.64 | 0.10583 | 9.5208 | 1.3992 | 1.0076 | 0.14808 | 1210 | Fixed Single Family Units | IHB-33 | Atlantic Exfiltration West | Exfiltration Trench | 31.9951 | City of Indian Harbour Beach | Not provided | Atlantic Exfiltration West | Jamestown Phase 2 (master plan) exfiltration with weirs, etc. | Exfiltration Trench | Underway | TBD | 107 | 15 | B | 32 | $1,200,000 | Not provided | Not provided | Not provided | N/A | Structural | 2016 | Banana River Lagoon | Not provided | Not provided | Not provided | Table 5 and TA | yes | 82.8155 | 428.2799
7371 | City of Indian Harbour Beach | Banana River | N/A | BR3-5, BR7 | 0.59 | 0.64 | 0.074365 | 9.5208 | 1.3992 | 0.70801 | 0.10405 | 1210 | Fixed Single Family Units | IHB-33 | Atlantic Exfiltration West | Exfiltration Trench | 31.9951 | City of Indian Harbour Beach | Not provided | Atlantic Exfiltration West | Jamestown Phase 2 (master plan) exfiltration with weirs, etc. | Exfiltration Trench | Underway | TBD | 107 | 15 | B | 32 | $1,200,000 | Not provided | Not provided | Not provided | N/A | Structural | 2016 | Banana River Lagoon | Not provided | Not provided | Not provided | Table 5 and TA | yes | 72.6066 | 300.943
7372 | City of Indian Harbour Beach | Banana River | N/A | BR3-5, BR7 | 0.59 | 0.64 | 0.024468 | 9.5208 | 1.3992 | 0.23296 | 0.034236 | 1210 | Fixed Single Family Units | IHB-33 | Atlantic Exfiltration West | Exfiltration Trench | 31.9951 | City of Indian Harbour Beach | Not provided | Atlantic Exfiltration West | Jamestown Phase 2 (master plan) exfiltration with weirs, etc. | Exfiltration Trench | Underway | TBD | 107 | 15 | B | 32 | $1,200,000 | Not provided | Not provided | Not provided | N/A | Structural | 2016 | Banana River Lagoon | Not provided | Not provided | Not provided | Table 5 and TA | yes | 41.0103 | 99.0196
7373 | City of Indian Harbour Beach | Banana River | N/A | BR3-5, BR7 | 0.59 | 0.64 | 0.037305 | 9.5208 | 1.3992 | 0.35517 | 0.052198 | 1210 | Fixed Single Family Units | IHB-33 | Atlantic Exfiltration West | Exfiltration Trench | 31.9951 | City of Indian Harbour Beach | Not provided | Atlantic Exfiltration West | Jamestown Phase 2 (master plan) exfiltration with weirs, etc. | Exfiltration Trench | Underway | TBD | 107 | 15 | B | 32 | $1,200,000 | Not provided | Not provided | Not provided | N/A | Structural | 2016 | Banana River Lagoon | Not provided | Not provided | Not provided | Table 5 and TA | yes | 52.9094 | 150.9682
7374 | City of Indian Harbour Beach | Banana River | N/A | BR3-5, BR7 | 0.59 | 0.64 | 0.017513 | 9.5271 | 1.4001 | 0.16685 | 0.024521 | 1210 | Fixed Single Family Units | IHB-33 | Atlantic Exfiltration West | Exfiltration Trench | 31.9951 | City of Indian Harbour Beach | Not provided | Atlantic Exfiltration West | Jamestown Phase 2 (master plan) exfiltration with weirs, etc. | Exfiltration Trench | Underway | TBD | 107 | 15 | B | 32 | $1,200,000 | Not provided | Not provided | Not provided | N/A | Structural | 2016 | Banana River Lagoon | Not provided | Not provided | Not provided | Table 5 and TA | yes | 34.6543 | 70.8722
7375 | City of Indian Harbour Beach | Banana River | N/A | BR3-5, BR7 | 0.59 | 0.64 | 0.059497 | 9.5271 | 1.4001 | 0.56684 | 0.083305 | 1210 | Fixed Single Family Units | IHB-33 | Atlantic Exfiltration West | Exfiltration Trench | 31.9951 | City of Indian Harbour Beach | Not provided | Atlantic Exfiltration West | Jamestown Phase 2 (master plan) exfiltration with weirs, etc. | Exfiltration Trench | Underway | TBD | 107 | 15 | B | 32 | $1,200,000 | Not provided | Not provided | Not provided | N/A | Structural | 2016 | Banana River Lagoon | Not provided | Not provided | Not provided | Table 5 and TA | yes | 67.0738 | 240.7766
7376 | City of Indian Harbour Beach | Banana River | N/A | BR3-5, BR7 | 0.59 | 0.64 | 0.050362 | 9.5271 | 1.4001 | 0.47981 | 0.070515 | 1210 | Fixed Single Family Units | IHB-33 | Atlantic Exfiltration West | Exfiltration Trench | 31.9951 | City of Indian Harbour Beach | Not provided | Atlantic Exfiltration West | Jamestown Phase 2 (master plan) exfiltration with weirs, etc. | Exfiltration Trench | Underway | TBD | 107 | 15 | B | 32 | $1,200,000 | Not provided | Not provided | Not provided | N/A | Structural | 2016 | Banana River Lagoon | Not provided | Not provided | Not provided | Table 5 and TA | yes | 60.419 | 203.8092
7377 | City of Indian Harbour Beach | Banana River | N/A | BR3-5, BR7 | 0.59 | 0.64 | 0.14244 | 9.5251 | 1.3998 | 1.3568 | 0.1994 | 1200 | Residential, Medium Density-Two-five dwellingunits per acre | IHB-33 | Atlantic Exfiltration West | Exfiltration Trench | 31.9951 | City of Indian Harbour Beach | Not provided | Atlantic Exfiltration West | Jamestown Phase 2 (master plan) exfiltration with weirs, etc. | Exfiltration Trench | Underway | TBD | 107 | 15 | B | 32 | $1,200,000 | Not provided | Not provided | Not provided | N/A | Structural | 2016 | Banana River Lagoon | Not provided | Not provided | Not provided | Table 5 and TA | yes | 123.063 | 576.4482
7378 | City of Indian Harbour Beach | Banana River | N/A | BR3-5, BR7 | 0.59 | 0.64 | 0.17524 | 9.5251 | 1.3998 | 1.6692 | 0.24531 | 1210 | Fixed Single Family Units | IHB-33 | Atlantic Exfiltration West | Exfiltration Trench | 31.9951 | City of Indian Harbour Beach | Not provided | Atlantic Exfiltration West | Jamestown Phase 2 (master plan) exfiltration with weirs, etc. | Exfiltration Trench | Underway | TBD | 107 | 15 | B | 32 | $1,200,000 | Not provided | Not provided | Not provided | N/A | Structural | 2016 | Banana River Lagoon | Not provided | Not provided | Not provided | Table 5 and TA | yes | 107.6917 | 709.1897
7379 | City of Indian Harbour Beach | Banana River | N/A | BR3-5, BR7 | 0.59 | 0.64 | 0.18319 | 9.5251 | 1.3998 | 1.7449 | 0.25643 | 1210 | Fixed Single Family Units | IHB-33 | Atlantic Exfiltration West | Exfiltration Trench | 31.9951 | City of Indian Harbour Beach | Not provided | Atlantic Exfiltration West | Jamestown Phase 2 (master plan) exfiltration with weirs, etc. | Exfiltration Trench | Underway | TBD | 107 | 15 | B | 32 | $1,200,000 | Not provided | Not provided | Not provided | N/A | Structural | 2016 | Banana River Lagoon | Not provided | Not provided | Not provided | Table 5 and TA | yes | 109.7651 | 741.3363
7380 | City of Indian Harbour Beach | Banana River | N/A | BR3-5, BR7 | 0.59 | 0.64 | 0.022896 | 9.5251 | 1.3998 | 0.21808 | 0.03205 | 1210 | Fixed Single Family Units | IHB-33 | Atlantic Exfiltration West | Exfiltration Trench | 31.9951 | City of Indian Harbour Beach | Not provided | Atlantic Exfiltration West | Jamestown Phase 2 (master plan) exfiltration with weirs, etc. | Exfiltration Trench | Underway | TBD | 107 | 15 | B | 32 | $1,200,000 | Not provided | Not provided | Not provided | N/A | Structural | 2016 | Banana River Lagoon | Not provided | Not provided | Not provided | Table 5 and TA | yes | 67.7633 | 92.6558
7381 | City of Indian Harbour Beach | Banana River | N/A | BR3-5, BR7 | 0.59 | 0.64 | 0.044029 | 9.5251 | 1.3998 | 0.41938 | 0.061633 | 1210 | Fixed Single Family Units | IHB-33 | Atlantic Exfiltration West | Exfiltration Trench | 31.9951 | City of Indian Harbour Beach | Not provided | Atlantic Exfiltration West | Jamestown Phase 2 (master plan) exfiltration with weirs, etc. | Exfiltration Trench | Underway | TBD | 107 | 15 | B | 32 | $1,200,000 | Not provided | Not provided | Not provided | N/A | Structural | 2016 | Banana River Lagoon | Not provided | Not provided | Not provided | Table 5 and TA | yes | 60.4768 | 178.1787
7382 | City of Indian Harbour Beach | Banana River | N/A | BR3-5, BR7 | 0.59 | 0.64 | 0.043498 | 9.5251 | 1.3998 | 0.41432 | 0.06089 | 1210 | Fixed Single Family Units | IHB-33 | Atlantic Exfiltration West | Exfiltration Trench | 31.9951 | City of Indian Harbour Beach | Not provided | Atlantic Exfiltration West | Jamestown Phase 2 (master plan) exfiltration with weirs, etc. | Exfiltration Trench | Underway | TBD | 107 | 15 | B | 32 | $1,200,000 | Not provided | Not provided | Not provided | N/A | Structural | 2016 | Banana River Lagoon | Not provided | Not provided | Not provided | Table 5 and TA | yes | 62.6837 | 176.0288
7383 | City of Indian Harbour Beach | Banana River | N/A | BR3-5, BR7 | 0.59 | 0.64 | 0.0064649 | 9.5251 | 1.3998 | 0.061579 | 0.0090498 | 1210 | Fixed Single Family Units | IHB-33 | Atlantic Exfiltration West | Exfiltration Trench | 31.9951 | City of Indian Harbour Beach | Not provided | Atlantic Exfiltration West | Jamestown Phase 2 (master plan) exfiltration with weirs, etc. | Exfiltration Trench | Underway | TBD | 107 | 15 | B | 32 | $1,200,000 | Not provided | Not provided | Not provided | N/A | Structural | 2016 | Banana River Lagoon | Not provided | Not provided | Not provided | Table 5 and TA | yes | 21.3936 | 26.1625
7384 | City of Indian Harbour Beach | Banana River | N/A | BR3-5, BR7 | 0.59 | 0.64 | 0.11552 | 9.5251 | 1.3998 | 1.1004 | 0.16171 | 1210 | Fixed Single Family Units | IHB-33 | Atlantic Exfiltration West | Exfiltration Trench | 31.9951 | City of Indian Harbour Beach | Not provided | Atlantic Exfiltration West | Jamestown Phase 2 (master plan) exfiltration with weirs, etc. | Exfiltration Trench | Underway | TBD | 107 | 15 | B | 32 | $1,200,000 | Not provided | Not provided | Not provided | N/A | Structural | 2016 | Banana River Lagoon | Not provided | Not provided | Not provided | Table 5 and TA | yes | 90.6171 | 467.5003
7385 | City of Indian Harbour Beach | Banana River | N/A | BR3-5, BR7 | 0.59 | 0.64 | 0.17006 | 9.5251 | 1.3998 | 1.6198 | 0.23805 | 1210 | Fixed Single Family Units | IHB-33 | Atlantic Exfiltration West | Exfiltration Trench | 31.9951 | City of Indian Harbour Beach | Not provided | Atlantic Exfiltration West | Jamestown Phase 2 (master plan) exfiltration with weirs, etc. | Exfiltration Trench | Underway | TBD | 107 | 15 | B | 32 | $1,200,000 | Not provided | Not provided | Not provided | N/A | Structural | 2016 | Banana River Lagoon | Not provided | Not provided | Not provided | Table 5 and TA | yes | 105.9034 | 688.191
7386 | City of Indian Harbour Beach | Banana River | N/A | BR3-5, BR7 | 0.59 | 0.64 | 0.083429 | 9.5251 | 1.3998 | 0.79466 | 0.11679 | 1210 | Fixed Single Family Units | IHB-33 | Atlantic Exfiltration West | Exfiltration Trench | 31.9951 | City of Indian Harbour Beach | Not provided | Atlantic Exfiltration West | Jamestown Phase 2 (master plan) exfiltration with weirs, etc. | Exfiltration Trench | Underway | TBD | 107 | 15 | B | 32 | $1,200,000 | Not provided | Not provided | Not provided | N/A | Structural | 2016 | Banana River Lagoon | Not provided | Not provided | Not provided | Table 5 and TA | yes | 83.0653 | 337.6239
7387 | City of Indian Harbour Beach | Banana River | N/A | BR3-5, BR7 | 0.59 | 0.64 | 0.073988 | 9.5251 | 1.3998 | 0.70474 | 0.10357 | 1210 | Fixed Single Family Units | IHB-33 | Atlantic Exfiltration West | Exfiltration Trench | 31.9951 | City of Indian Harbour Beach | Not provided | Atlantic Exfiltration West | Jamestown Phase 2 (master plan) exfiltration with weirs, etc. | Exfiltration Trench | Underway | TBD | 107 | 15 | B | 32 | $1,200,000 | Not provided | Not provided | Not provided | N/A | Structural | 2016 | Banana River Lagoon | Not provided | Not provided | Not provided | Table 5 and TA | yes | 70.3124 | 299.4202
7388 | City of Indian Harbour Beach | Banana River | N/A | BR3-5, BR7 | 0.59 | 0.64 | 0.11488 | 9.5251 | 1.3998 | 1.0943 | 0.16082 | 1210 | Fixed Single Family Units | IHB-33 | Atlantic Exfiltration West | Exfiltration Trench | 31.9951 | City of Indian Harbour Beach | Not provided | Atlantic Exfiltration West | Jamestown Phase 2 (master plan) exfiltration with weirs, etc. | Exfiltration Trench | Underway | TBD | 107 | 15 | B | 32 | $1,200,000 | Not provided | Not provided | Not provided | N/A | Structural | 2016 | Banana River Lagoon | Not provided | Not provided | Not provided | Table 5 and TA | yes | 86.4917 | 464.9185
7389 | City of Indian Harbour Beach | Banana River | N/A | BR3-5, BR7 | 0.59 | 0.64 | 0.059885 | 9.5251 | 1.3998 | 0.57041 | 0.083829 | 1210 | Fixed Single Family Units | IHB-33 | Atlantic Exfiltration West | Exfiltration Trench | 31.9951 | City of Indian Harbour Beach | Not provided | Atlantic Exfiltration West | Jamestown Phase 2 (master plan) exfiltration with weirs, etc. | Exfiltration Trench | Underway | TBD | 107 | 15 | B | 32 | $1,200,000 | Not provided | Not provided | Not provided | N/A | Structural | 2016 | Banana River Lagoon | Not provided | Not provided | Not provided | Table 5 and TA | yes | 63.9406 | 242.346
7390 | City of Indian Harbour Beach | Banana River | N/A | BR3-5, BR7 | 0.59 | 0.64 | 0.18593 | 9.5251 | 1.3998 | 1.771 | 0.26028 | 1200 | Residential, Medium Density-Two-five dwellingunits per acre | IHB-33 | Atlantic Exfiltration West | Exfiltration Trench | 31.9951 | City of Indian Harbour Beach | Not provided | Atlantic Exfiltration West | Jamestown Phase 2 (master plan) exfiltration with weirs, etc. | Exfiltration Trench | Underway | TBD | 107 | 15 | B | 32 | $1,200,000 | Not provided | Not provided | Not provided | N/A | Structural | 2016 | Banana River Lagoon | Not provided | Not provided | Not provided | Table 5 and TA | yes | 138.7194 | 752.4405
7391 | City of Indian Harbour Beach | Banana River | N/A | BR3-5, BR7 | 0.59 | 0.64 | 0.10898 | 9.5251 | 1.3998 | 1.038 | 0.15255 | 1210 | Fixed Single Family Units | IHB-33 | Atlantic Exfiltration West | Exfiltration Trench | 31.9951 | City of Indian Harbour Beach | Not provided | Atlantic Exfiltration West | Jamestown Phase 2 (master plan) exfiltration with weirs, etc. | Exfiltration Trench | Underway | TBD | 107 | 15 | B | 32 | $1,200,000 | Not provided | Not provided | Not provided | N/A | Structural | 2016 | Banana River Lagoon | Not provided | Not provided | Not provided | Table 5 and TA | yes | 91.7031 | 441.0161
7392 | City of Indian Harbour Beach | Banana River | N/A | BR3-5, BR7 | 0.59 | 0.64 | 0.036958 | 9.5251 | 1.3998 | 0.35203 | 0.051736 | 1210 | Fixed Single Family Units | IHB-33 | Atlantic Exfiltration West | Exfiltration Trench | 31.9951 | City of Indian Harbour Beach | Not provided | Atlantic Exfiltration West | Jamestown Phase 2 (master plan) exfiltration with weirs, etc. | Exfiltration Trench | Underway | TBD | 107 | 15 | B | 32 | $1,200,000 | Not provided | Not provided | Not provided | N/A | Structural | 2016 | Banana River Lagoon | Not provided | Not provided | Not provided | Table 5 and TA | yes | 63.1678 | 149.5648
7393 | City of Indian Harbour Beach | Banana River | N/A | BR3-5, BR7 | 0.59 | 0.64 | 0.17067 | 9.5251 | 1.3998 | 1.6257 | 0.23892 | 1210 | Fixed Single Family Units | IHB-33 | Atlantic Exfiltration West | Exfiltration Trench | 31.9951 | City of Indian Harbour Beach | Not provided | Atlantic Exfiltration West | Jamestown Phase 2 (master plan) exfiltration with weirs, etc. | Exfiltration Trench | Underway | TBD | 107 | 15 | B | 32 | $1,200,000 | Not provided | Not provided | Not provided | N/A | Structural | 2016 | Banana River Lagoon | Not provided | Not provided | Not provided | Table 5 and TA | yes | 106.7122 | 690.694
7394 | City of Indian Harbour Beach | Banana River | N/A | BR3-5, BR7 | 0.59 | 0.64 | 0.10543 | 9.5251 | 1.3998 | 1.0042 | 0.14758 | 1210 | Fixed Single Family Units | IHB-33 | Atlantic Exfiltration West | Exfiltration Trench | 31.9951 | City of Indian Harbour Beach | Not provided | Atlantic Exfiltration West | Jamestown Phase 2 (master plan) exfiltration with weirs, etc. | Exfiltration Trench | Underway | TBD | 107 | 15 | B | 32 | $1,200,000 | Not provided | Not provided | Not provided | N/A | Structural | 2016 | Banana River Lagoon | Not provided | Not provided | Not provided | Table 5 and TA | yes | 88.7275 | 426.6495
7395 | City of Indian Harbour Beach | Banana River | N/A | BR3-5, BR7 | 0.59 | 0.64 | 0.0097941 | 9.5251 | 1.3998 | 0.093289 | 0.01371 | 1210 | Fixed Single Family Units | IHB-33 | Atlantic Exfiltration West | Exfiltration Trench | 31.9951 | City of Indian Harbour Beach | Not provided | Atlantic Exfiltration West | Jamestown Phase 2 (master plan) exfiltration with weirs, etc. | Exfiltration Trench | Underway | TBD | 107 | 15 | B | 32 | $1,200,000 | Not provided | Not provided | Not provided | N/A | Structural | 2016 | Banana River Lagoon | Not provided | Not provided | Not provided | Table 5 and TA | yes | 25.6765 | 39.6352
7396 | City of Indian Harbour Beach | Banana River | N/A | BR3-5, BR7 | 0.59 | 0.64 | 0.0013826 | 9.5224 | 1.3995 | 0.013166 | 0.0019349 | 1210 | Fixed Single Family Units | IHB-33 | Atlantic Exfiltration West | Exfiltration Trench | 31.9951 | City of Indian Harbour Beach | Not provided | Atlantic Exfiltration West | Jamestown Phase 2 (master plan) exfiltration with weirs, etc. | Exfiltration Trench | Underway | TBD | 107 | 15 | B | 32 | $1,200,000 | Not provided | Not provided | Not provided | N/A | Structural | 2016 | Banana River Lagoon | Not provided | Not provided | Not provided | Table 5 and TA | yes | 15.1237 | 5.5954
7397 | City of Indian Harbour Beach | Banana River | N/A | BR3-5, BR7 | 0.59 | 0.64 | 3.7806e-05 | 9.5224 | 1.3995 | 0.00036001 | 5.2908e-05 | 1210 | Fixed Single Family Units | IHB-33 | Atlantic Exfiltration West | Exfiltration Trench | 31.9951 | City of Indian Harbour Beach | Not provided | Atlantic Exfiltration West | Jamestown Phase 2 (master plan) exfiltration with weirs, etc. | Exfiltration Trench | Underway | TBD | 107 | 15 | B | 32 | $1,200,000 | Not provided | Not provided | Not provided | N/A | Structural | 2016 | Banana River Lagoon | Not provided | Not provided | Not provided | Table 5 and TA | yes | 13.4423 | 0.153
7398 | City of Indian Harbour Beach | Banana River | N/A | BR3-5, BR7 | 0.59 | 0.64 | 0.012551 | 9.5234 | 1.3996 | 0.11953 | 0.017567 | 1200 | Residential, Medium Density-Two-five dwellingunits per acre | IHB-33 | Atlantic Exfiltration West | Exfiltration Trench | 31.9951 | City of Indian Harbour Beach | Not provided | Atlantic Exfiltration West | Jamestown Phase 2 (master plan) exfiltration with weirs, etc. | Exfiltration Trench | Underway | TBD | 107 | 15 | B | 32 | $1,200,000 | Not provided | Not provided | Not provided | N/A | Structural | 2016 | Banana River Lagoon | Not provided | Not provided | Not provided | Table 5 and TA | yes | 102.0901 | 50.7932
7399 | City of Indian Harbour Beach | Banana River | N/A | BR3-5, BR7 | 0.59 | 0.64 | 0.0056661 | 9.5234 | 1.3996 | 0.05396 | 0.0079302 | 1210 | Fixed Single Family Units | IHB-33 | Atlantic Exfiltration West | Exfiltration Trench | 31.9951 | City of Indian Harbour Beach | Not provided | Atlantic Exfiltration West | Jamestown Phase 2 (master plan) exfiltration with weirs, etc. | Exfiltration Trench | Underway | TBD | 107 | 15 | B | 32 | $1,200,000 | Not provided | Not provided | Not provided | N/A | Structural | 2016 | Banana River Lagoon | Not provided | Not provided | Not provided | Table 5 and TA | yes | 28.7843 | 22.9298
7400 | City of Indian Harbour Beach | Banana River | N/A | BR3-5, BR7 | 0.59 | 0.64 | 0.070793 | 9.5234 | 1.3996 | 0.6742 | 0.099082 | 1210 | Fixed Single Family Units | IHB-33 | Atlantic Exfiltration West | Exfiltration Trench | 31.9951 | City of Indian Harbour Beach | Not provided | Atlantic Exfiltration West | Jamestown Phase 2 (master plan) exfiltration with weirs, etc. | Exfiltration Trench | Underway | TBD | 107 | 15 | B | 32 | $1,200,000 | Not provided | Not provided | Not provided | N/A | Structural | 2016 | Banana River Lagoon | Not provided | Not provided | Not provided | Table 5 and TA | yes | 71.4014 | 286.4911
7401 | City of Indian Harbour Beach | Banana River | N/A | BR3-5, BR7 | 0.59 | 0.64 | 0.06353 | 9.5234 | 1.3996 | 0.60503 | 0.088917 | 1210 | Fixed Single Family Units | IHB-33 | Atlantic Exfiltration West | Exfiltration Trench | 31.9951 | City of Indian Harbour Beach | Not provided | Atlantic Exfiltration West | Jamestown Phase 2 (master plan) exfiltration with weirs, etc. | Exfiltration Trench | Underway | TBD | 107 | 15 | B | 32 | $1,200,000 | Not provided | Not provided | Not provided | N/A | Structural | 2016 | Banana River Lagoon | Not provided | Not provided | Not provided | Table 5 and TA | yes | 67.6452 | 257.0983
7402 | City of Indian Harbour Beach | Banana River | N/A | BR3-5, BR7 | 0.59 | 0.64 | 0.0066872 | 9.5234 | 1.3996 | 0.063685 | 0.0093594 | 1210 | Fixed Single Family Units | IHB-33 | Atlantic Exfiltration West | Exfiltration Trench | 31.9951 | City of Indian Harbour Beach | Not provided | Atlantic Exfiltration West | Jamestown Phase 2 (master plan) exfiltration with weirs, etc. | Exfiltration Trench | Underway | TBD | 107 | 15 | B | 32 | $1,200,000 | Not provided | Not provided | Not provided | N/A | Structural | 2016 | Banana River Lagoon | Not provided | Not provided | Not provided | Table 5 and TA | yes | 27.2269 | 27.0622
7403 | City of Indian Harbour Beach | Banana River | N/A | BR3-5, BR7 | 0.59 | 0.64 | 0.21748 | 9.5208 | 1.3992 | 2.0706 | 0.30431 | 1200 | Residential, Medium Density-Two-five dwellingunits per acre | IHB-33 | Atlantic Exfiltration West | Exfiltration Trench | 31.9951 | City of Indian Harbour Beach | Not provided | Atlantic Exfiltration West | Jamestown Phase 2 (master plan) exfiltration with weirs, etc. | Exfiltration Trench | Underway | TBD | 107 | 15 | B | 32 | $1,200,000 | Not provided | Not provided | Not provided | N/A | Structural | 2016 | Banana River Lagoon | Not provided | Not provided | Not provided | Table 5 and TA | yes | 135.2571 | 880.1298
7404 | City of Indian Harbour Beach | Banana River | N/A | BR3-5, BR7 | 0.59 | 0.64 | 0.082389 | 9.5208 | 1.3992 | 0.78441 | 0.11528 | 1210 | Fixed Single Family Units | IHB-33 | Atlantic Exfiltration West | Exfiltration Trench | 31.9951 | City of Indian Harbour Beach | Not provided | Atlantic Exfiltration West | Jamestown Phase 2 (master plan) exfiltration with weirs, etc. | Exfiltration Trench | Underway | TBD | 107 | 15 | B | 32 | $1,200,000 | Not provided | Not provided | Not provided | N/A | Structural | 2016 | Banana River Lagoon | Not provided | Not provided | Not provided | Table 5 and TA | yes | 77.2253 | 333.4174
7405 | City of Indian Harbour Beach | Banana River | N/A | BR3-5, BR7 | 0.59 | 0.64 | 0.10964 | 9.5208 | 1.3992 | 1.0438 | 0.1534 | 1210 | Fixed Single Family Units | IHB-33 | Atlantic Exfiltration West | Exfiltration Trench | 31.9951 | City of Indian Harbour Beach | Not provided | Atlantic Exfiltration West | Jamestown Phase 2 (master plan) exfiltration with weirs, etc. | Exfiltration Trench | Underway | TBD | 107 | 15 | B | 32 | $1,200,000 | Not provided | Not provided | Not provided | N/A | Structural | 2016 | Banana River Lagoon | Not provided | Not provided | Not provided | Table 5 and TA | yes | 85.3994 | 443.679
7406 | City of Indian Harbour Beach | Banana River | N/A | BR3-5, BR7 | 0.59 | 0.64 | 0.10907 | 9.5208 | 1.3992 | 1.0384 | 0.15261 | 1210 | Fixed Single Family Units | IHB-33 | Atlantic Exfiltration West | Exfiltration Trench | 31.9951 | City of Indian Harbour Beach | Not provided | Atlantic Exfiltration West | Jamestown Phase 2 (master plan) exfiltration with weirs, etc. | Exfiltration Trench | Underway | TBD | 107 | 15 | B | 32 | $1,200,000 | Not provided | Not provided | Not provided | N/A | Structural | 2016 | Banana River Lagoon | Not provided | Not provided | Not provided | Table 5 and TA | yes | 85.4357 | 441.3736
7407 | City of Indian Harbour Beach | Banana River | N/A | BR3-5, BR7 | 0.59 | 0.64 | 0.08182 | 9.5208 | 1.3992 | 0.77899 | 0.11448 | 1210 | Fixed Single Family Units | IHB-33 | Atlantic Exfiltration West | Exfiltration Trench | 31.9951 | City of Indian Harbour Beach | Not provided | Atlantic Exfiltration West | Jamestown Phase 2 (master plan) exfiltration with weirs, etc. | Exfiltration Trench | Underway | TBD | 107 | 15 | B | 32 | $1,200,000 | Not provided | Not provided | Not provided | N/A | Structural | 2016 | Banana River Lagoon | Not provided | Not provided | Not provided | Table 5 and TA | yes | 76.005 | 331.1154
7408 | City of Indian Harbour Beach | Banana River | N/A | BR3-5, BR7 | 0.59 | 0.64 | 0.024457 | 9.5252 | 1.3999 | 0.23296 | 0.034236 | 1200 | Residential, Medium Density-Two-five dwellingunits per acre | IHB-33 | Atlantic Exfiltration West | Exfiltration Trench | 31.9951 | City of Indian Harbour Beach | Not provided | Atlantic Exfiltration West | Jamestown Phase 2 (master plan) exfiltration with weirs, etc. | Exfiltration Trench | Underway | TBD | 107 | 15 | B | 32 | $1,200,000 | Not provided | Not provided | Not provided | N/A | Structural | 2016 | Banana River Lagoon | Not provided | Not provided | Not provided | Table 5 and TA | yes | 104.1121 | 98.9736
7409 | City of Indian Harbour Beach | Banana River | N/A | BR3-5, BR7 | 0.59 | 0.64 | 0.092842 | 9.5252 | 1.3999 | 0.88434 | 0.12997 | 1210 | Fixed Single Family Units | IHB-33 | Atlantic Exfiltration West | Exfiltration Trench | 31.9951 | City of Indian Harbour Beach | Not provided | Atlantic Exfiltration West | Jamestown Phase 2 (master plan) exfiltration with weirs, etc. | Exfiltration Trench | Underway | TBD | 107 | 15 | B | 32 | $1,200,000 | Not provided | Not provided | Not provided | N/A | Structural | 2016 | Banana River Lagoon | Not provided | Not provided | Not provided | Table 5 and TA | yes | 78.5321 | 375.7185
7410 | City of Indian Harbour Beach | Banana River | N/A | BR3-5, BR7 | 0.59 | 0.64 | 0.059325 | 9.5252 | 1.3999 | 0.56509 | 0.083047 | 1210 | Fixed Single Family Units | IHB-33 | Atlantic Exfiltration West | Exfiltration Trench | 31.9951 | City of Indian Harbour Beach | Not provided | Atlantic Exfiltration West | Jamestown Phase 2 (master plan) exfiltration with weirs, etc. | Exfiltration Trench | Underway | TBD | 107 | 15 | B | 32 | $1,200,000 | Not provided | Not provided | Not provided | N/A | Structural | 2016 | Banana River Lagoon | Not provided | Not provided | Not provided | Table 5 and TA | yes | 62.0085 | 240.0816
7411 | City of Indian Harbour Beach | Banana River | N/A | BR3-5, BR7 | 0.59 | 0.64 | 0.051218 | 9.5252 | 1.3999 | 0.48786 | 0.071697 | 1210 | Fixed Single Family Units | IHB-33 | Atlantic Exfiltration West | Exfiltration Trench | 31.9951 | City of Indian Harbour Beach | Not provided | Atlantic Exfiltration West | Jamestown Phase 2 (master plan) exfiltration with weirs, etc. | Exfiltration Trench | Underway | TBD | 107 | 15 | B | 32 | $1,200,000 | Not provided | Not provided | Not provided | N/A | Structural | 2016 | Banana River Lagoon | Not provided | Not provided | Not provided | Table 5 and TA | yes | 58.4205 | 207.2702
7412 | City of Indian Harbour Beach | Banana River | N/A | BR3-5, BR7 | 0.59 | 0.64 | 0.00010545 | 9.5268 | 1.4001 | 0.0010046 | 0.00014764 | 1200 | Residential, Medium Density-Two-five dwellingunits per acre | IHB-33 | Atlantic Exfiltration West | Exfiltration Trench | 31.9951 | City of Indian Harbour Beach | Not provided | Atlantic Exfiltration West | Jamestown Phase 2 (master plan) exfiltration with weirs, etc. | Exfiltration Trench | Underway | TBD | 107 | 15 | B | 32 | $1,200,000 | Not provided | Not provided | Not provided | N/A | Structural | 2016 | Banana River Lagoon | Not provided | Not provided | Not provided | Table 5 and TA | yes | 7.1271 | 0.42674
7413 | City of Indian Harbour Beach | Banana River | N/A | BR3-5, BR7 | 0.59 | 0.64 | 4.8502e-05 | 9.5268 | 1.4001 | 0.00046206 | 6.7907e-05 | 1210 | Fixed Single Family Units | IHB-33 | Atlantic Exfiltration West | Exfiltration Trench | 31.9951 | City of Indian Harbour Beach | Not provided | Atlantic Exfiltration West | Jamestown Phase 2 (master plan) exfiltration with weirs, etc. | Exfiltration Trench | Underway | TBD | 107 | 15 | B | 32 | $1,200,000 | Not provided | Not provided | Not provided | N/A | Structural | 2016 | Banana River Lagoon | Not provided | Not provided | Not provided | Table 5 and TA | yes | 11.3697 | 0.19628
7414 | City of Indian Harbour Beach | Banana River | N/A | BR3-5, BR7 | 0.59 | 0.64 | 0.00023854 | 9.5268 | 1.4001 | 0.0022725 | 0.00033397 | 1210 | Fixed Single Family Units | IHB-33 | Atlantic Exfiltration West | Exfiltration Trench | 31.9951 | City of Indian Harbour Beach | Not provided | Atlantic Exfiltration West | Jamestown Phase 2 (master plan) exfiltration with weirs, etc. | Exfiltration Trench | Underway | TBD | 107 | 15 | B | 32 | $1,200,000 | Not provided | Not provided | Not provided | N/A | Structural | 2016 | Banana River Lagoon | Not provided | Not provided | Not provided | Table 5 and TA | yes | 14.7336 | 0.96532
7415 | City of Indian Harbour Beach | Banana River | N/A | BR3-5, BR7 | 0.59 | 0.64 | 0.20518 | 9.5237 | 1.3996 | 1.954 | 0.28717 | 1200 | Residential, Medium Density-Two-five dwellingunits per acre | IHB-33 | Atlantic Exfiltration West | Exfiltration Trench | 31.9951 | City of Indian Harbour Beach | Not provided | Atlantic Exfiltration West | Jamestown Phase 2 (master plan) exfiltration with weirs, etc. | Exfiltration Trench | Underway | TBD | 107 | 15 | B | 32 | $1,200,000 | Not provided | Not provided | Not provided | N/A | Structural | 2016 | Banana River Lagoon | Not provided | Not provided | Not provided | Table 5 and TA | yes | 133.2748 | 830.3153
7416 | City of Indian Harbour Beach | Banana River | N/A | BR3-5, BR7 | 0.59 | 0.64 | 0.025689 | 9.5237 | 1.3996 | 0.24466 | 0.035956 | 1210 | Fixed Single Family Units | IHB-33 | Atlantic Exfiltration West | Exfiltration Trench | 31.9951 | City of Indian Harbour Beach | Not provided | Atlantic Exfiltration West | Jamestown Phase 2 (master plan) exfiltration with weirs, etc. | Exfiltration Trench | Underway | TBD | 107 | 15 | B | 32 | $1,200,000 | Not provided | Not provided | Not provided | N/A | Structural | 2016 | Banana River Lagoon | Not provided | Not provided | Not provided | Table 5 and TA | yes | 51.4713 | 103.9607
7417 | City of Indian Harbour Beach | Banana River | N/A | BR3-5, BR7 | 0.59 | 0.64 | 0.031389 | 9.5237 | 1.3996 | 0.29893 | 0.043932 | 1210 | Fixed Single Family Units | IHB-33 | Atlantic Exfiltration West | Exfiltration Trench | 31.9951 | City of Indian Harbour Beach | Not provided | Atlantic Exfiltration West | Jamestown Phase 2 (master plan) exfiltration with weirs, etc. | Exfiltration Trench | Underway | TBD | 107 | 15 | B | 32 | $1,200,000 | Not provided | Not provided | Not provided | N/A | Structural | 2016 | Banana River Lagoon | Not provided | Not provided | Not provided | Table 5 and TA | yes | 56.3791 | 127.0249
7418 | City of Indian Harbour Beach | Banana River | N/A | BR3-5, BR7 | 0.59 | 0.64 | 0.010157 | 9.5237 | 1.3996 | 0.096732 | 0.014216 | 1210 | Fixed Single Family Units | IHB-33 | Atlantic Exfiltration West | Exfiltration Trench | 31.9951 | City of Indian Harbour Beach | Not provided | Atlantic Exfiltration West | Jamestown Phase 2 (master plan) exfiltration with weirs, etc. | Exfiltration Trench | Underway | TBD | 107 | 15 | B | 32 | $1,200,000 | Not provided | Not provided | Not provided | N/A | Structural | 2016 | Banana River Lagoon | Not provided | Not provided | Not provided | Table 5 and TA | yes | 25.687 | 41.104
7419 | City of Indian Harbour Beach | Banana River | N/A | BR3-5, BR7 | 0.59 | 0.64 | 0.13082 | 9.5237 | 1.3996 | 1.2459 | 0.18311 | 1210 | Fixed Single Family Units | IHB-33 | Atlantic Exfiltration West | Exfiltration Trench | 31.9951 | City of Indian Harbour Beach | Not provided | Atlantic Exfiltration West | Jamestown Phase 2 (master plan) exfiltration with weirs, etc. | Exfiltration Trench | Underway | TBD | 107 | 15 | B | 32 | $1,200,000 | Not provided | Not provided | Not provided | N/A | Structural | 2016 | Banana River Lagoon | Not provided | Not provided | Not provided | Table 5 and TA | yes | 94.1893 | 529.4298
7420 | City of Indian Harbour Beach | Banana River | N/A | BR3-5, BR7 | 0.59 | 0.64 | 0.15544 | 9.5237 | 1.3996 | 1.4803 | 0.21755 | 1210 | Fixed Single Family Units | IHB-33 | Atlantic Exfiltration West | Exfiltration Trench | 31.9951 | City of Indian Harbour Beach | Not provided | Atlantic Exfiltration West | Jamestown Phase 2 (master plan) exfiltration with weirs, etc. | Exfiltration Trench | Underway | TBD | 107 | 15 | B | 32 | $1,200,000 | Not provided | Not provided | Not provided | N/A | Structural | 2016 | Banana River Lagoon | Not provided | Not provided | Not provided | Table 5 and TA | yes | 100.8763 | 629.0294
7421 | City of Indian Harbour Beach | Banana River | N/A | BR3-5, BR7 | 0.59 | 0.64 | 0.059092 | 9.5237 | 1.3996 | 0.56277 | 0.082707 | 1210 | Fixed Single Family Units | IHB-33 | Atlantic Exfiltration West | Exfiltration Trench | 31.9951 | City of Indian Harbour Beach | Not provided | Atlantic Exfiltration West | Jamestown Phase 2 (master plan) exfiltration with weirs, etc. | Exfiltration Trench | Underway | TBD | 107 | 15 | B | 32 | $1,200,000 | Not provided | Not provided | Not provided | N/A | Structural | 2016 | Banana River Lagoon | Not provided | Not provided | Not provided | Table 5 and TA | yes | 71.9575 | 239.1358
7422 | City of Indian Harbour Beach | Banana River | N/A | BR3-5, BR7 | 0.59 | 0.64 | 0.1979 | 9.524 | 1.3997 | 1.8848 | 0.277 | 1200 | Residential, Medium Density-Two-five dwellingunits per acre | IHB-33 | Atlantic Exfiltration West | Exfiltration Trench | 31.9951 | City of Indian Harbour Beach | Not provided | Atlantic Exfiltration West | Jamestown Phase 2 (master plan) exfiltration with weirs, etc. | Exfiltration Trench | Underway | TBD | 107 | 15 | B | 32 | $1,200,000 | Not provided | Not provided | Not provided | N/A | Structural | 2016 | Banana River Lagoon | Not provided | Not provided | Not provided | Table 5 and TA | yes | 132.2058 | 800.8685
7423 | City of Indian Harbour Beach | Banana River | N/A | BR3-5, BR7 | 0.59 | 0.64 | 0.10598 | 9.524 | 1.3997 | 1.0094 | 0.14834 | 1210 | Fixed Single Family Units | IHB-33 | Atlantic Exfiltration West | Exfiltration Trench | 31.9951 | City of Indian Harbour Beach | Not provided | Atlantic Exfiltration West | Jamestown Phase 2 (master plan) exfiltration with weirs, etc. | Exfiltration Trench | Underway | TBD | 107 | 15 | B | 32 | $1,200,000 | Not provided | Not provided | Not provided | N/A | Structural | 2016 | Banana River Lagoon | Not provided | Not provided | Not provided | Table 5 and TA | yes | 91.1675 | 428.8982
7424 | City of Indian Harbour Beach | Banana River | N/A | BR3-5, BR7 | 0.59 | 0.64 | 0.18496 | 9.524 | 1.3997 | 1.7615 | 0.25888 | 1210 | Fixed Single Family Units | IHB-33 | Atlantic Exfiltration West | Exfiltration Trench | 31.9951 | City of Indian Harbour Beach | Not provided | Atlantic Exfiltration West | Jamestown Phase 2 (master plan) exfiltration with weirs, etc. | Exfiltration Trench | Underway | TBD | 107 | 15 | B | 32 | $1,200,000 | Not provided | Not provided | Not provided | N/A | Structural | 2016 | Banana River Lagoon | Not provided | Not provided | Not provided | Table 5 and TA | yes | 110.9933 | 748.4875
7425 | City of Indian Harbour Beach | Banana River | N/A | BR3-5, BR7 | 0.59 | 0.64 | 0.10913 | 9.524 | 1.3997 | 1.0394 | 0.15275 | 1210 | Fixed Single Family Units | IHB-33 | Atlantic Exfiltration West | Exfiltration Trench | 31.9951 | City of Indian Harbour Beach | Not provided | Atlantic Exfiltration West | Jamestown Phase 2 (master plan) exfiltration with weirs, etc. | Exfiltration Trench | Underway | TBD | 107 | 15 | B | 32 | $1,200,000 | Not provided | Not provided | Not provided | N/A | Structural | 2016 | Banana River Lagoon | Not provided | Not provided | Not provided | Table 5 and TA | yes | 92.0661 | 441.6345
7426 | City of Indian Harbour Beach | Banana River | N/A | BR3-5, BR7 | 0.59 | 0.64 | 0.0073151 | 9.524 | 1.3997 | 0.069669 | 0.010239 | 1210 | Fixed Single Family Units | IHB-33 | Atlantic Exfiltration West | Exfiltration Trench | 31.9951 | City of Indian Harbour Beach | Not provided | Atlantic Exfiltration West | Jamestown Phase 2 (master plan) exfiltration with weirs, etc. | Exfiltration Trench | Underway | TBD | 107 | 15 | B | 32 | $1,200,000 | Not provided | Not provided | Not provided | N/A | Structural | 2016 | Banana River Lagoon | Not provided | Not provided | Not provided | Table 5 and TA | yes | 29.5779 | 29.6032
7427 | City of Indian Harbour Beach | Banana River | N/A | BR3-5, BR7 | 0.59 | 0.64 | 0.0094037 | 9.524 | 1.3997 | 0.089561 | 0.013162 | 1210 | Fixed Single Family Units | IHB-33 | Atlantic Exfiltration West | Exfiltration Trench | 31.9951 | City of Indian Harbour Beach | Not provided | Atlantic Exfiltration West | Jamestown Phase 2 (master plan) exfiltration with weirs, etc. | Exfiltration Trench | Underway | TBD | 107 | 15 | B | 32 | $1,200,000 | Not provided | Not provided | Not provided | N/A | Structural | 2016 | Banana River Lagoon | Not provided | Not provided | Not provided | Table 5 and TA | yes | 49.5555 | 38.0555
7428 | City of Indian Harbour Beach | Banana River | N/A | BR3-5, BR7 | 0.59 | 0.64 | 0.0030771 | 9.524 | 1.3997 | 0.029306 | 0.004307 | 1210 | Fixed Single Family Units | IHB-33 | Atlantic Exfiltration West | Exfiltration Trench | 31.9951 | City of Indian Harbour Beach | Not provided | Atlantic Exfiltration West | Jamestown Phase 2 (master plan) exfiltration with weirs, etc. | Exfiltration Trench | Underway | TBD | 107 | 15 | B | 32 | $1,200,000 | Not provided | Not provided | Not provided | N/A | Structural | 2016 | Banana River Lagoon | Not provided | Not provided | Not provided | Table 5 and TA | yes | 30.6997 | 12.4527
7429 | City of Indian Harbour Beach | Banana River | N/A | BR3-5, BR7 | 0.59 | 0.64 | 0.056827 | 9.5267 | 1.4001 | 0.54138 | 0.079563 | 1210 | Fixed Single Family Units | IHB-33 | Atlantic Exfiltration West | Exfiltration Trench | 31.9951 | City of Indian Harbour Beach | Not provided | Atlantic Exfiltration West | Jamestown Phase 2 (master plan) exfiltration with weirs, etc. | Exfiltration Trench | Underway | TBD | 107 | 15 | B | 32 | $1,200,000 | Not provided | Not provided | Not provided | N/A | Structural | 2016 | Banana River Lagoon | Not provided | Not provided | Not provided | Table 5 and TA | yes | 61.7181 | 229.9709
7430 | City of Indian Harbour Beach | Banana River | N/A | BR3-5, BR7 | 0.59 | 0.64 | 0.070693 | 9.5267 | 1.4001 | 0.67347 | 0.098977 | 1210 | Fixed Single Family Units | IHB-33 | Atlantic Exfiltration West | Exfiltration Trench | 31.9951 | City of Indian Harbour Beach | Not provided | Atlantic Exfiltration West | Jamestown Phase 2 (master plan) exfiltration with weirs, etc. | Exfiltration Trench | Underway | TBD | 107 | 15 | B | 32 | $1,200,000 | Not provided | Not provided | Not provided | N/A | Structural | 2016 | Banana River Lagoon | Not provided | Not provided | Not provided | Table 5 and TA | yes | 70.7814 | 286.0854
7431 | City of Indian Harbour Beach | Banana River | N/A | BR3-5, BR7 | 0.59 | 0.64 | 0.025606 | 9.5267 | 1.4001 | 0.24394 | 0.03585 | 1210 | Fixed Single Family Units | IHB-33 | Atlantic Exfiltration West | Exfiltration Trench | 31.9951 | City of Indian Harbour Beach | Not provided | Atlantic Exfiltration West | Jamestown Phase 2 (master plan) exfiltration with weirs, etc. | Exfiltration Trench | Underway | TBD | 107 | 15 | B | 32 | $1,200,000 | Not provided | Not provided | Not provided | N/A | Structural | 2016 | Banana River Lagoon | Not provided | Not provided | Not provided | Table 5 and TA | yes | 41.2923 | 103.6229
7432 | City of Indian Harbour Beach | Banana River | N/A | BR3-5, BR7 | 0.59 | 0.64 | 0.20735 | 9.5224 | 1.3995 | 1.9744 | 0.29017 | 1200 | Residential, Medium Density-Two-five dwellingunits per acre | IHB-33 | Atlantic Exfiltration West | Exfiltration Trench | 31.9951 | City of Indian Harbour Beach | Not provided | Atlantic Exfiltration West | Jamestown Phase 2 (master plan) exfiltration with weirs, etc. | Exfiltration Trench | Underway | TBD | 107 | 15 | B | 32 | $1,200,000 | Not provided | Not provided | Not provided | N/A | Structural | 2016 | Banana River Lagoon | Not provided | Not provided | Not provided | Table 5 and TA | yes | 184.5746 | 839.0956
7433 | City of Indian Harbour Beach | Banana River | N/A | BR3-5, BR7 | 0.59 | 0.64 | 0.07737 | 9.5224 | 1.3995 | 0.73675 | 0.10828 | 1210 | Fixed Single Family Units | IHB-33 | Atlantic Exfiltration West | Exfiltration Trench | 31.9951 | City of Indian Harbour Beach | Not provided | Atlantic Exfiltration West | Jamestown Phase 2 (master plan) exfiltration with weirs, etc. | Exfiltration Trench | Underway | TBD | 107 | 15 | B | 32 | $1,200,000 | Not provided | Not provided | Not provided | N/A | Structural | 2016 | Banana River Lagoon | Not provided | Not provided | Not provided | Table 5 and TA | yes | 84.9955 | 313.1056
7434 | City of Indian Harbour Beach | Banana River | N/A | BR3-5, BR7 | 0.59 | 0.64 | 0.13397 | 9.5224 | 1.3995 | 1.2757 | 0.18749 | 1210 | Fixed Single Family Units | IHB-33 | Atlantic Exfiltration West | Exfiltration Trench | 31.9951 | City of Indian Harbour Beach | Not provided | Atlantic Exfiltration West | Jamestown Phase 2 (master plan) exfiltration with weirs, etc. | Exfiltration Trench | Underway | TBD | 107 | 15 | B | 32 | $1,200,000 | Not provided | Not provided | Not provided | N/A | Structural | 2016 | Banana River Lagoon | Not provided | Not provided | Not provided | Table 5 and TA | yes | 99.3957 | 542.165
7435 | City of Indian Harbour Beach | Banana River | N/A | BR3-5, BR7 | 0.59 | 0.64 | 0.030231 | 9.5224 | 1.3995 | 0.28787 | 0.042307 | 1210 | Fixed Single Family Units | IHB-33 | Atlantic Exfiltration West | Exfiltration Trench | 31.9951 | City of Indian Harbour Beach | Not provided | Atlantic Exfiltration West | Jamestown Phase 2 (master plan) exfiltration with weirs, etc. | Exfiltration Trench | Underway | TBD | 107 | 15 | B | 32 | $1,200,000 | Not provided | Not provided | Not provided | N/A | Structural | 2016 | Banana River Lagoon | Not provided | Not provided | Not provided | Table 5 and TA | yes | 46.5305 | 122.3397
7436 | City of Indian Harbour Beach | Banana River | N/A | BR3-5, BR7 | 0.59 | 0.64 | 0.056236 | 9.5224 | 1.3995 | 0.5355 | 0.078699 | 1210 | Fixed Single Family Units | IHB-33 | Atlantic Exfiltration West | Exfiltration Trench | 31.9951 | City of Indian Harbour Beach | Not provided | Atlantic Exfiltration West | Jamestown Phase 2 (master plan) exfiltration with weirs, etc. | Exfiltration Trench | Underway | TBD | 107 | 15 | B | 32 | $1,200,000 | Not provided | Not provided | Not provided | N/A | Structural | 2016 | Banana River Lagoon | Not provided | Not provided | Not provided | Table 5 and TA | yes | 60.5622 | 227.5775
7437 | City of Indian Harbour Beach | Banana River | N/A | BR3-5, BR7 | 0.59 | 0.64 | 0.13408 | 9.5251 | 1.3998 | 1.2771 | 0.18769 | 1210 | Fixed Single Family Units | IHB-33 | Atlantic Exfiltration West | Exfiltration Trench | 31.9951 | City of Indian Harbour Beach | Not provided | Atlantic Exfiltration West | Jamestown Phase 2 (master plan) exfiltration with weirs, etc. | Exfiltration Trench | Underway | TBD | 107 | 15 | B | 32 | $1,200,000 | Not provided | Not provided | Not provided | N/A | Structural | 2016 | Banana River Lagoon | Not provided | Not provided | Not provided | Table 5 and TA | yes | 94.7588 | 542.5966
7438 | City of Indian Harbour Beach | Banana River | N/A | BR3-5, BR7 | 0.59 | 0.64 | 0.16222 | 9.5251 | 1.3998 | 1.5452 | 0.22709 | 1210 | Fixed Single Family Units | IHB-33 | Atlantic Exfiltration West | Exfiltration Trench | 31.9951 | City of Indian Harbour Beach | Not provided | Atlantic Exfiltration West | Jamestown Phase 2 (master plan) exfiltration with weirs, etc. | Exfiltration Trench | Underway | TBD | 107 | 15 | B | 32 | $1,200,000 | Not provided | Not provided | Not provided | N/A | Structural | 2016 | Banana River Lagoon | Not provided | Not provided | Not provided | Table 5 and TA | yes | 103.1437 | 656.4979
7439 | City of Indian Harbour Beach | Banana River | N/A | BR3-5, BR7 | 0.59 | 0.64 | 0.054919 | 9.5251 | 1.3998 | 0.52311 | 0.076878 | 1210 | Fixed Single Family Units | IHB-33 | Atlantic Exfiltration West | Exfiltration Trench | 31.9951 | City of Indian Harbour Beach | Not provided | Atlantic Exfiltration West | Jamestown Phase 2 (master plan) exfiltration with weirs, etc. | Exfiltration Trench | Underway | TBD | 107 | 15 | B | 32 | $1,200,000 | Not provided | Not provided | Not provided | N/A | Structural | 2016 | Banana River Lagoon | Not provided | Not provided | Not provided | Table 5 and TA | yes | 73.404 | 222.2507
7440 | City of Indian Harbour Beach | Banana River | N/A | BR3-5, BR7 | 0.59 | 0.64 | 0.099408 | 9.5251 | 1.3998 | 0.94687 | 0.13916 | 1210 | Fixed Single Family Units | IHB-33 | Atlantic Exfiltration West | Exfiltration Trench | 31.9951 | City of Indian Harbour Beach | Not provided | Atlantic Exfiltration West | Jamestown Phase 2 (master plan) exfiltration with weirs, etc. | Exfiltration Trench | Underway | TBD | 107 | 15 | B | 32 | $1,200,000 | Not provided | Not provided | Not provided | N/A | Structural | 2016 | Banana River Lagoon | Not provided | Not provided | Not provided | Table 5 and TA | yes | 80.6052 | 402.2918
7441 | City of Indian Harbour Beach | Banana River | N/A | BR3-5, BR7 | 0.59 | 0.64 | 0.12086 | 9.5251 | 1.3998 | 1.1512 | 0.16919 | 1210 | Fixed Single Family Units | IHB-33 | Atlantic Exfiltration West | Exfiltration Trench | 31.9951 | City of Indian Harbour Beach | Not provided | Atlantic Exfiltration West | Jamestown Phase 2 (master plan) exfiltration with weirs, etc. | Exfiltration Trench | Underway | TBD | 107 | 15 | B | 32 | $1,200,000 | Not provided | Not provided | Not provided | N/A | Structural | 2016 | Banana River Lagoon | Not provided | Not provided | Not provided | Table 5 and TA | yes | 88.541 | 489.1136
7442 | City of Indian Harbour Beach | Banana River | N/A | BR3-5, BR7 | 0.59 | 0.64 | 0.04627 | 9.5251 | 1.3998 | 0.44073 | 0.064771 | 1210 | Fixed Single Family Units | IHB-33 | Atlantic Exfiltration West | Exfiltration Trench | 31.9951 | City of Indian Harbour Beach | Not provided | Atlantic Exfiltration West | Jamestown Phase 2 (master plan) exfiltration with weirs, etc. | Exfiltration Trench | Underway | TBD | 107 | 15 | B | 32 | $1,200,000 | Not provided | Not provided | Not provided | N/A | Structural | 2016 | Banana River Lagoon | Not provided | Not provided | Not provided | Table 5 and TA | yes | 59.8253 | 187.2494
7443 | City of Indian Harbour Beach | Banana River | N/A | BR3-5, BR7 | 0.59 | 0.64 | 0.14822 | 9.5251 | 1.3998 | 1.4118 | 0.20748 | 1200 | Residential, Medium Density-Two-five dwellingunits per acre | IHB-33 | Atlantic Exfiltration West | Exfiltration Trench | 31.9951 | City of Indian Harbour Beach | Not provided | Atlantic Exfiltration West | Jamestown Phase 2 (master plan) exfiltration with weirs, etc. | Exfiltration Trench | Underway | TBD | 107 | 15 | B | 32 | $1,200,000 | Not provided | Not provided | Not provided | N/A | Structural | 2016 | Banana River Lagoon | Not provided | Not provided | Not provided | Table 5 and TA | yes | 123.9832 | 599.8259
7444 | City of Indian Harbour Beach | Banana River | N/A | BR3-5, BR7 | 0.59 | 0.64 | 0.063741 | 9.5251 | 1.3998 | 0.60714 | 0.089228 | 1210 | Fixed Single Family Units | IHB-33 | Atlantic Exfiltration West | Exfiltration Trench | 31.9951 | City of Indian Harbour Beach | Not provided | Atlantic Exfiltration West | Jamestown Phase 2 (master plan) exfiltration with weirs, etc. | Exfiltration Trench | Underway | TBD | 107 | 15 | B | 32 | $1,200,000 | Not provided | Not provided | Not provided | N/A | Structural | 2016 | Banana River Lagoon | Not provided | Not provided | Not provided | Table 5 and TA | yes | 76.7496 | 257.9524
7445 | City of Indian Harbour Beach | Banana River | N/A | BR3-5, BR7 | 0.59 | 0.64 | 0.058836 | 9.5251 | 1.3998 | 0.56042 | 0.082362 | 1210 | Fixed Single Family Units | IHB-33 | Atlantic Exfiltration West | Exfiltration Trench | 31.9951 | City of Indian Harbour Beach | Not provided | Atlantic Exfiltration West | Jamestown Phase 2 (master plan) exfiltration with weirs, etc. | Exfiltration Trench | Underway | TBD | 107 | 15 | B | 32 | $1,200,000 | Not provided | Not provided | Not provided | N/A | Structural | 2016 | Banana River Lagoon | Not provided | Not provided | Not provided | Table 5 and TA | yes | 72.4035 | 238.1027
7446 | City of Indian Harbour Beach | Banana River | N/A | BR3-5, BR7 | 0.59 | 0.64 | 0.16432 | 9.5251 | 1.3998 | 1.5652 | 0.23003 | 1210 | Fixed Single Family Units | IHB-33 | Atlantic Exfiltration West | Exfiltration Trench | 31.9951 | City of Indian Harbour Beach | Not provided | Atlantic Exfiltration West | Jamestown Phase 2 (master plan) exfiltration with weirs, etc. | Exfiltration Trench | Underway | TBD | 107 | 15 | B | 32 | $1,200,000 | Not provided | Not provided | Not provided | N/A | Structural | 2016 | Banana River Lagoon | Not provided | Not provided | Not provided | Table 5 and TA | yes | 103.8495 | 664.9908
7447 | City of Indian Harbour Beach | Banana River | N/A | BR3-5, BR7 | 0.59 | 0.64 | 0.12597 | 9.5251 | 1.3998 | 1.1999 | 0.17634 | 1210 | Fixed Single Family Units | IHB-33 | Atlantic Exfiltration West | Exfiltration Trench | 31.9951 | City of Indian Harbour Beach | Not provided | Atlantic Exfiltration West | Jamestown Phase 2 (master plan) exfiltration with weirs, etc. | Exfiltration Trench | Underway | TBD | 107 | 15 | B | 32 | $1,200,000 | Not provided | Not provided | Not provided | N/A | Structural | 2016 | Banana River Lagoon | Not provided | Not provided | Not provided | Table 5 and TA | yes | 92.3627 | 509.7923
7448 | City of Indian Harbour Beach | Banana River | N/A | BR3-5, BR7 | 0.59 | 0.64 | 0.05667 | 9.5251 | 1.3998 | 0.53979 | 0.079329 | 1210 | Fixed Single Family Units | IHB-33 | Atlantic Exfiltration West | Exfiltration Trench | 31.9951 | City of Indian Harbour Beach | Not provided | Atlantic Exfiltration West | Jamestown Phase 2 (master plan) exfiltration with weirs, etc. | Exfiltration Trench | Underway | TBD | 107 | 15 | B | 32 | $1,200,000 | Not provided | Not provided | Not provided | N/A | Structural | 2016 | Banana River Lagoon | Not provided | Not provided | Not provided | Table 5 and TA | yes | 65.3946 | 229.3359
7449 | City of Indian Harbour Beach | Banana River | N/A | BR3-5, BR7 | 0.59 | 0.64 | 0.18396 | 9.5251 | 1.3998 | 1.7522 | 0.25751 | 1200 | Residential, Medium Density-Two-five dwellingunits per acre | IHB-33 | Atlantic Exfiltration West | Exfiltration Trench | 31.9951 | City of Indian Harbour Beach | Not provided | Atlantic Exfiltration West | Jamestown Phase 2 (master plan) exfiltration with weirs, etc. | Exfiltration Trench | Underway | TBD | 107 | 15 | B | 32 | $1,200,000 | Not provided | Not provided | Not provided | N/A | Structural | 2016 | Banana River Lagoon | Not provided | Not provided | Not provided | Table 5 and TA | yes | 129.814 | 744.4426
7450 | City of Indian Harbour Beach | Banana River | N/A | BR3-5, BR7 | 0.59 | 0.64 | 0.20145 | 9.5251 | 1.3998 | 1.9188 | 0.282 | 1210 | Fixed Single Family Units | IHB-33 | Atlantic Exfiltration West | Exfiltration Trench | 31.9951 | City of Indian Harbour Beach | Not provided | Atlantic Exfiltration West | Jamestown Phase 2 (master plan) exfiltration with weirs, etc. | Exfiltration Trench | Underway | TBD | 107 | 15 | B | 32 | $1,200,000 | Not provided | Not provided | Not provided | N/A | Structural | 2016 | Banana River Lagoon | Not provided | Not provided | Not provided | Table 5 and TA | yes | 117.1727 | 815.2393
7451 | City of Indian Harbour Beach | Banana River | N/A | BR3-5, BR7 | 0.59 | 0.64 | 0.0047391 | 9.5251 | 1.3998 | 0.04514 | 0.006634 | 1210 | Fixed Single Family Units | IHB-33 | Atlantic Exfiltration West | Exfiltration Trench | 31.9951 | City of Indian Harbour Beach | Not provided | Atlantic Exfiltration West | Jamestown Phase 2 (master plan) exfiltration with weirs, etc. | Exfiltration Trench | Underway | TBD | 107 | 15 | B | 32 | $1,200,000 | Not provided | Not provided | Not provided | N/A | Structural | 2016 | Banana River Lagoon | Not provided | Not provided | Not provided | Table 5 and TA | yes | 73.9763 | 19.1783
7452 | City of Indian Harbour Beach | Banana River | N/A | BR3-5, BR7 | 0.59 | 0.64 | 0.19856 | 9.5251 | 1.3998 | 1.8913 | 0.27796 | 1210 | Fixed Single Family Units | IHB-33 | Atlantic Exfiltration West | Exfiltration Trench | 31.9951 | City of Indian Harbour Beach | Not provided | Atlantic Exfiltration West | Jamestown Phase 2 (master plan) exfiltration with weirs, etc. | Exfiltration Trench | Underway | TBD | 107 | 15 | B | 32 | $1,200,000 | Not provided | Not provided | Not provided | N/A | Structural | 2016 | Banana River Lagoon | Not provided | Not provided | Not provided | Table 5 and TA | yes | 115.6441 | 803.5478
7453 | City of Indian Harbour Beach | Banana River | N/A | BR3-5, BR7 | 0.59 | 0.64 | 0.029058 | 9.5251 | 1.3998 | 0.27678 | 0.040676 | 1210 | Fixed Single Family Units | IHB-33 | Atlantic Exfiltration West | Exfiltration Trench | 31.9951 | City of Indian Harbour Beach | Not provided | Atlantic Exfiltration West | Jamestown Phase 2 (master plan) exfiltration with weirs, etc. | Exfiltration Trench | Underway | TBD | 107 | 15 | B | 32 | $1,200,000 | Not provided | Not provided | Not provided | N/A | Structural | 2016 | Banana River Lagoon | Not provided | Not provided | Not provided | Table 5 and TA | yes | 74.6551 | 117.5921
7454 | City of Indian Harbour Beach | Banana River | N/A | BR3-5, BR7 | 0.59 | 0.64 | 0.052259 | 9.5208 | 1.3992 | 0.49755 | 0.073122 | 1200 | Residential, Medium Density-Two-five dwellingunits per acre | IHB-33 | Atlantic Exfiltration West | Exfiltration Trench | 31.9951 | City of Indian Harbour Beach | Not provided | Atlantic Exfiltration West | Jamestown Phase 2 (master plan) exfiltration with weirs, etc. | Exfiltration Trench | Underway | TBD | 107 | 15 | B | 32 | $1,200,000 | Not provided | Not provided | Not provided | N/A | Structural | 2016 | Banana River Lagoon | Not provided | Not provided | Not provided | Table 5 and TA | yes | 121.8242 | 211.4857
7455 | City of Indian Harbour Beach | Banana River | N/A | BR3-5, BR7 | 0.59 | 0.64 | 0.054866 | 9.5208 | 1.3992 | 0.52237 | 0.076769 | 1210 | Fixed Single Family Units | IHB-33 | Atlantic Exfiltration West | Exfiltration Trench | 31.9951 | City of Indian Harbour Beach | Not provided | Atlantic Exfiltration West | Jamestown Phase 2 (master plan) exfiltration with weirs, etc. | Exfiltration Trench | Underway | TBD | 107 | 15 | B | 32 | $1,200,000 | Not provided | Not provided | Not provided | N/A | Structural | 2016 | Banana River Lagoon | Not provided | Not provided | Not provided | Table 5 and TA | yes | 62.7229 | 222.0346
7456 | City of Indian Harbour Beach | Banana River | N/A | BR3-5, BR7 | 0.59 | 0.64 | 0.029232 | 9.5208 | 1.3992 | 0.27831 | 0.040902 | 1210 | Fixed Single Family Units | IHB-33 | Atlantic Exfiltration West | Exfiltration Trench | 31.9951 | City of Indian Harbour Beach | Not provided | Atlantic Exfiltration West | Jamestown Phase 2 (master plan) exfiltration with weirs, etc. | Exfiltration Trench | Underway | TBD | 107 | 15 | B | 32 | $1,200,000 | Not provided | Not provided | Not provided | N/A | Structural | 2016 | Banana River Lagoon | Not provided | Not provided | Not provided | Table 5 and TA | yes | 43.8711 | 118.2972
7457 | City of Indian Harbour Beach | Banana River | N/A | BR3-5, BR7 | 0.59 | 0.64 | 0.029881 | 9.5271 | 1.4001 | 0.28468 | 0.041837 | 1210 | Fixed Single Family Units | IHB-33 | Atlantic Exfiltration West | Exfiltration Trench | 31.9951 | City of Indian Harbour Beach | Not provided | Atlantic Exfiltration West | Jamestown Phase 2 (master plan) exfiltration with weirs, etc. | Exfiltration Trench | Underway | TBD | 107 | 15 | B | 32 | $1,200,000 | Not provided | Not provided | Not provided | N/A | Structural | 2016 | Banana River Lagoon | Not provided | Not provided | Not provided | Table 5 and TA | yes | 44.1778 | 120.9236
7458 | City of Indian Harbour Beach | Banana River | N/A | BR3-5, BR7 | 0.59 | 0.64 | 0.059459 | 9.5271 | 1.4001 | 0.56647 | 0.083251 | 1210 | Fixed Single Family Units | IHB-33 | Atlantic Exfiltration West | Exfiltration Trench | 31.9951 | City of Indian Harbour Beach | Not provided | Atlantic Exfiltration West | Jamestown Phase 2 (master plan) exfiltration with weirs, etc. | Exfiltration Trench | Underway | TBD | 107 | 15 | B | 32 | $1,200,000 | Not provided | Not provided | Not provided | N/A | Structural | 2016 | Banana River Lagoon | Not provided | Not provided | Not provided | Table 5 and TA | yes | 66.5041 | 240.6214
7459 | City of Indian Harbour Beach | Banana River | N/A | BR3-5, BR7 | 0.59 | 0.64 | 0.043583 | 9.5271 | 1.4001 | 0.41522 | 0.061023 | 1210 | Fixed Single Family Units | IHB-33 | Atlantic Exfiltration West | Exfiltration Trench | 31.9951 | City of Indian Harbour Beach | Not provided | Atlantic Exfiltration West | Jamestown Phase 2 (master plan) exfiltration with weirs, etc. | Exfiltration Trench | Underway | TBD | 107 | 15 | B | 32 | $1,200,000 | Not provided | Not provided | Not provided | N/A | Structural | 2016 | Banana River Lagoon | Not provided | Not provided | Not provided | Table 5 and TA | yes | 54.4786 | 176.3754
7460 | City of Indian Harbour Beach | Banana River | N/A | BR3-5, BR7 | 0.59 | 0.64 | 0.063199 | 9.5252 | 1.3999 | 0.60198 | 0.088469 | 1200 | Residential, Medium Density-Two-five dwellingunits per acre | IHB-33 | Atlantic Exfiltration West | Exfiltration Trench | 31.9951 | City of Indian Harbour Beach | Not provided | Atlantic Exfiltration West | Jamestown Phase 2 (master plan) exfiltration with weirs, etc. | Exfiltration Trench | Underway | TBD | 107 | 15 | B | 32 | $1,200,000 | Not provided | Not provided | Not provided | N/A | Structural | 2016 | Banana River Lagoon | Not provided | Not provided | Not provided | Table 5 and TA | yes | 74.1472 | 255.756
7461 | City of Indian Harbour Beach | Banana River | N/A | BR3-5, BR7 | 0.59 | 0.64 | 0.10269 | 9.5252 | 1.3999 | 0.97811 | 0.14375 | 1210 | Fixed Single Family Units | IHB-33 | Atlantic Exfiltration West | Exfiltration Trench | 31.9951 | City of Indian Harbour Beach | Not provided | Atlantic Exfiltration West | Jamestown Phase 2 (master plan) exfiltration with weirs, etc. | Exfiltration Trench | Underway | TBD | 107 | 15 | B | 32 | $1,200,000 | Not provided | Not provided | Not provided | N/A | Structural | 2016 | Banana River Lagoon | Not provided | Not provided | Not provided | Table 5 and TA | yes | 90.462 | 415.5586
7462 | City of Indian Harbour Beach | Banana River | N/A | BR3-5, BR7 | 0.59 | 0.64 | 0.26342 | 9.5252 | 1.3999 | 2.5092 | 0.36876 | 1210 | Fixed Single Family Units | IHB-33 | Atlantic Exfiltration West | Exfiltration Trench | 31.9951 | City of Indian Harbour Beach | Not provided | Atlantic Exfiltration West | Jamestown Phase 2 (master plan) exfiltration with weirs, etc. | Exfiltration Trench | Underway | TBD | 107 | 15 | B | 32 | $1,200,000 | Not provided | Not provided | Not provided | N/A | Structural | 2016 | Banana River Lagoon | Not provided | Not provided | Not provided | Table 5 and TA | yes | 131.701 | 1066.0379
7463 | City of Indian Harbour Beach | Banana River | N/A | BR3-5, BR7 | 0.59 | 0.64 | 0.00048758 | 9.5252 | 1.3999 | 0.0046443 | 0.00068254 | 1210 | Fixed Single Family Units | IHB-33 | Atlantic Exfiltration West | Exfiltration Trench | 31.9951 | City of Indian Harbour Beach | Not provided | Atlantic Exfiltration West | Jamestown Phase 2 (master plan) exfiltration with weirs, etc. | Exfiltration Trench | Underway | TBD | 107 | 15 | B | 32 | $1,200,000 | Not provided | Not provided | Not provided | N/A | Structural | 2016 | Banana River Lagoon | Not provided | Not provided | Not provided | Table 5 and TA | yes | 56.8467 | 1.9732
7464 | City of Indian Harbour Beach | Banana River | N/A | BR3-5, BR7 | 0.59 | 0.64 | 0.15071 | 9.5252 | 1.3999 | 1.4355 | 0.21097 | 1210 | Fixed Single Family Units | IHB-33 | Atlantic Exfiltration West | Exfiltration Trench | 31.9951 | City of Indian Harbour Beach | Not provided | Atlantic Exfiltration West | Jamestown Phase 2 (master plan) exfiltration with weirs, etc. | Exfiltration Trench | Underway | TBD | 107 | 15 | B | 32 | $1,200,000 | Not provided | Not provided | Not provided | N/A | Structural | 2016 | Banana River Lagoon | Not provided | Not provided | Not provided | Table 5 and TA | yes | 107.0957 | 609.8858
7465 | City of Indian Harbour Beach | Banana River | N/A | BR3-5, BR7 | 0.59 | 0.64 | 0.17702 | 9.5251 | 1.3998 | 1.6861 | 0.2478 | 1200 | Residential, Medium Density-Two-five dwellingunits per acre | IHB-33 | Atlantic Exfiltration West | Exfiltration Trench | 31.9951 | City of Indian Harbour Beach | Not provided | Atlantic Exfiltration West | Jamestown Phase 2 (master plan) exfiltration with weirs, etc. | Exfiltration Trench | Underway | TBD | 107 | 15 | B | 32 | $1,200,000 | Not provided | Not provided | Not provided | N/A | Structural | 2016 | Banana River Lagoon | Not provided | Not provided | Not provided | Table 5 and TA | yes | 128.6735 | 716.3646
7466 | City of Indian Harbour Beach | Banana River | N/A | BR3-5, BR7 | 0.59 | 0.64 | 0.0011672 | 9.5251 | 1.3998 | 0.011118 | 0.0016339 | 1210 | Fixed Single Family Units | IHB-33 | Atlantic Exfiltration West | Exfiltration Trench | 31.9951 | City of Indian Harbour Beach | Not provided | Atlantic Exfiltration West | Jamestown Phase 2 (master plan) exfiltration with weirs, etc. | Exfiltration Trench | Underway | TBD | 107 | 15 | B | 32 | $1,200,000 | Not provided | Not provided | Not provided | N/A | Structural | 2016 | Banana River Lagoon | Not provided | Not provided | Not provided | Table 5 and TA | yes | 8.7082 | 4.7235
7467 | City of Indian Harbour Beach | Banana River | N/A | BR3-5, BR7 | 0.59 | 0.64 | 0.014734 | 9.5251 | 1.3998 | 0.14034 | 0.020625 | 1210 | Fixed Single Family Units | IHB-33 | Atlantic Exfiltration West | Exfiltration Trench | 31.9951 | City of Indian Harbour Beach | Not provided | Atlantic Exfiltration West | Jamestown Phase 2 (master plan) exfiltration with weirs, etc. | Exfiltration Trench | Underway | TBD | 107 | 15 | B | 32 | $1,200,000 | Not provided | Not provided | Not provided | N/A | Structural | 2016 | Banana River Lagoon | Not provided | Not provided | Not provided | Table 5 and TA | yes | 50.3545 | 59.6255
7468 | City of Indian Harbour Beach | Banana River | N/A | BR3-5, BR7 | 0.59 | 0.64 | 0.019129 | 9.5251 | 1.3998 | 0.1822 | 0.026777 | 1210 | Fixed Single Family Units | IHB-33 | Atlantic Exfiltration West | Exfiltration Trench | 31.9951 | City of Indian Harbour Beach | Not provided | Atlantic Exfiltration West | Jamestown Phase 2 (master plan) exfiltration with weirs, etc. | Exfiltration Trench | Underway | TBD | 107 | 15 | B | 32 | $1,200,000 | Not provided | Not provided | Not provided | N/A | Structural | 2016 | Banana River Lagoon | Not provided | Not provided | Not provided | Table 5 and TA | yes | 53.5036 | 77.4107
7469 | City of Indian Harbour Beach | Banana River | N/A | BR3-5, BR7 | 0.59 | 0.64 | 0.0017916 | 9.5251 | 1.3998 | 0.017065 | 0.0025079 | 1210 | Fixed Single Family Units | IHB-33 | Atlantic Exfiltration West | Exfiltration Trench | 31.9951 | City of Indian Harbour Beach | Not provided | Atlantic Exfiltration West | Jamestown Phase 2 (master plan) exfiltration with weirs, etc. | Exfiltration Trench | Underway | TBD | 107 | 15 | B | 32 | $1,200,000 | Not provided | Not provided | Not provided | N/A | Structural | 2016 | Banana River Lagoon | Not provided | Not provided | Not provided | Table 5 and TA | yes | 11.2916 | 7.2503
7470 | City of Indian Harbour Beach | Banana River | N/A | BR3-5, BR7 | 0.59 | 0.64 | 0.0083328 | 9.5251 | 1.3998 | 0.079371 | 0.011665 | 1210 | Fixed Single Family Units | IHB-33 | Atlantic Exfiltration West | Exfiltration Trench | 31.9951 | City of Indian Harbour Beach | Not provided | Atlantic Exfiltration West | Jamestown Phase 2 (master plan) exfiltration with weirs, etc. | Exfiltration Trench | Underway | TBD | 107 | 15 | B | 32 | $1,200,000 | Not provided | Not provided | Not provided | N/A | Structural | 2016 | Banana River Lagoon | Not provided | Not provided | Not provided | Table 5 and TA | yes | 67.4415 | 33.7218
7471 | City of Indian Harbour Beach | Banana River | N/A | BR3-5, BR7 | 0.59 | 0.64 | 0.18422 | 9.5251 | 1.3998 | 1.7547 | 0.25788 | 1210 | Fixed Single Family Units | IHB-33 | Atlantic Exfiltration West | Exfiltration Trench | 31.9951 | City of Indian Harbour Beach | Not provided | Atlantic Exfiltration West | Jamestown Phase 2 (master plan) exfiltration with weirs, etc. | Exfiltration Trench | Underway | TBD | 107 | 15 | B | 32 | $1,200,000 | Not provided | Not provided | Not provided | N/A | Structural | 2016 | Banana River Lagoon | Not provided | Not provided | Not provided | Table 5 and TA | yes | 111.0029 | 745.5163
7472 | City of Indian Harbour Beach | Banana River | N/A | BR3-5, BR7 | 0.59 | 0.64 | 0.18916 | 9.5251 | 1.3998 | 1.8017 | 0.26479 | 1210 | Fixed Single Family Units | IHB-33 | Atlantic Exfiltration West | Exfiltration Trench | 31.9951 | City of Indian Harbour Beach | Not provided | Atlantic Exfiltration West | Jamestown Phase 2 (master plan) exfiltration with weirs, etc. | Exfiltration Trench | Underway | TBD | 107 | 15 | B | 32 | $1,200,000 | Not provided | Not provided | Not provided | N/A | Structural | 2016 | Banana River Lagoon | Not provided | Not provided | Not provided | Table 5 and TA | yes | 112.214 | 765.4936
7473 | City of Indian Harbour Beach | Banana River | N/A | BR3-5, BR7 | 0.59 | 0.64 | 0.022213 | 9.5251 | 1.3998 | 0.21158 | 0.031095 | 1210 | Fixed Single Family Units | IHB-33 | Atlantic Exfiltration West | Exfiltration Trench | 31.9951 | City of Indian Harbour Beach | Not provided | Atlantic Exfiltration West | Jamestown Phase 2 (master plan) exfiltration with weirs, etc. | Exfiltration Trench | Underway | TBD | 107 | 15 | B | 32 | $1,200,000 | Not provided | Not provided | Not provided | N/A | Structural | 2016 | Banana River Lagoon | Not provided | Not provided | Not provided | Table 5 and TA | yes | 70.8794 | 89.8938
7474 | City of Indian Harbour Beach | Banana River | N/A | BR3-5, BR7 | 0.59 | 0.64 | 0.25104 | 9.5252 | 1.3999 | 2.3912 | 0.35141 | 1200 | Residential, Medium Density-Two-five dwellingunits per acre | IHB-33 | Atlantic Exfiltration West | Exfiltration Trench | 31.9951 | City of Indian Harbour Beach | Not provided | Atlantic Exfiltration West | Jamestown Phase 2 (master plan) exfiltration with weirs, etc. | Exfiltration Trench | Underway | TBD | 107 | 15 | B | 32 | $1,200,000 | Not provided | Not provided | Not provided | N/A | Structural | 2016 | Banana River Lagoon | Not provided | Not provided | Not provided | Table 5 and TA | yes | 140.7067 | 1015.9081
7475 | City of Indian Harbour Beach | Banana River | N/A | BR3-5, BR7 | 0.59 | 0.64 | 0.10495 | 9.5252 | 1.3999 | 0.99972 | 0.14692 | 1210 | Fixed Single Family Units | IHB-33 | Atlantic Exfiltration West | Exfiltration Trench | 31.9951 | City of Indian Harbour Beach | Not provided | Atlantic Exfiltration West | Jamestown Phase 2 (master plan) exfiltration with weirs, etc. | Exfiltration Trench | Underway | TBD | 107 | 15 | B | 32 | $1,200,000 | Not provided | Not provided | Not provided | N/A | Structural | 2016 | Banana River Lagoon | Not provided | Not provided | Not provided | Table 5 and TA | yes | 82.6653 | 424.7371
7476 | City of Indian Harbour Beach | Banana River | N/A | BR3-5, BR7 | 0.59 | 0.64 | 0.019485 | 9.5252 | 1.3999 | 0.18559 | 0.027276 | 1210 | Fixed Single Family Units | IHB-33 | Atlantic Exfiltration West | Exfiltration Trench | 31.9951 | City of Indian Harbour Beach | Not provided | Atlantic Exfiltration West | Jamestown Phase 2 (master plan) exfiltration with weirs, etc. | Exfiltration Trench | Underway | TBD | 107 | 15 | B | 32 | $1,200,000 | Not provided | Not provided | Not provided | N/A | Structural | 2016 | Banana River Lagoon | Not provided | Not provided | Not provided | Table 5 and TA | yes | 45.3882 | 78.8514
7477 | City of Indian Harbour Beach | Banana River | N/A | BR3-5, BR7 | 0.59 | 0.64 | 0.10929 | 9.5252 | 1.3999 | 1.041 | 0.15298 | 1210 | Fixed Single Family Units | IHB-33 | Atlantic Exfiltration West | Exfiltration Trench | 31.9951 | City of Indian Harbour Beach | Not provided | Atlantic Exfiltration West | Jamestown Phase 2 (master plan) exfiltration with weirs, etc. | Exfiltration Trench | Underway | TBD | 107 | 15 | B | 32 | $1,200,000 | Not provided | Not provided | Not provided | N/A | Structural | 2016 | Banana River Lagoon | Not provided | Not provided | Not provided | Table 5 and TA | yes | 84.5021 | 442.2654
7478 | City of Indian Harbour Beach | Banana River | N/A | BR3-5, BR7 | 0.59 | 0.64 | 0.011172 | 9.5252 | 1.3999 | 0.10641 | 0.015639 | 1210 | Fixed Single Family Units | IHB-33 | Atlantic Exfiltration West | Exfiltration Trench | 31.9951 | City of Indian Harbour Beach | Not provided | Atlantic Exfiltration West | Jamestown Phase 2 (master plan) exfiltration with weirs, etc. | Exfiltration Trench | Underway | TBD | 107 | 15 | B | 32 | $1,200,000 | Not provided | Not provided | Not provided | N/A | Structural | 2016 | Banana River Lagoon | Not provided | Not provided | Not provided | Table 5 and TA | yes | 30.7705 | 45.2099
7479 | City of Indian Harbour Beach | Banana River | N/A | BR3-5, BR7 | 0.59 | 0.64 | 0.063064 | 9.5252 | 1.3999 | 0.6007 | 0.08828 | 1210 | Fixed Single Family Units | IHB-33 | Atlantic Exfiltration West | Exfiltration Trench | 31.9951 | City of Indian Harbour Beach | Not provided | Atlantic Exfiltration West | Jamestown Phase 2 (master plan) exfiltration with weirs, etc. | Exfiltration Trench | Underway | TBD | 107 | 15 | B | 32 | $1,200,000 | Not provided | Not provided | Not provided | N/A | Structural | 2016 | Banana River Lagoon | Not provided | Not provided | Not provided | Table 5 and TA | yes | 68.3455 | 255.2107
7480 | City of Indian Harbour Beach | Banana River | N/A | BR3-5, BR7 | 0.59 | 0.64 | 0.058766 | 9.5252 | 1.3999 | 0.55976 | 0.082264 | 1210 | Fixed Single Family Units | IHB-33 | Atlantic Exfiltration West | Exfiltration Trench | 31.9951 | City of Indian Harbour Beach | Not provided | Atlantic Exfiltration West | Jamestown Phase 2 (master plan) exfiltration with weirs, etc. | Exfiltration Trench | Underway | TBD | 107 | 15 | B | 32 | $1,200,000 | Not provided | Not provided | Not provided | N/A | Structural | 2016 | Banana River Lagoon | Not provided | Not provided | Not provided | Table 5 and TA | yes | 66.6035 | 237.8175
7481 | City of Indian Harbour Beach | Banana River | N/A | BR3-5, BR7 | 0.59 | 0.64 | 0.20115 | 9.5251 | 1.3998 | 1.916 | 0.28158 | 1200 | Residential, Medium Density-Two-five dwellingunits per acre | IHB-33 | Atlantic Exfiltration West | Exfiltration Trench | 31.9951 | City of Indian Harbour Beach | Not provided | Atlantic Exfiltration West | Jamestown Phase 2 (master plan) exfiltration with weirs, etc. | Exfiltration Trench | Underway | TBD | 107 | 15 | B | 32 | $1,200,000 | Not provided | Not provided | Not provided | N/A | Structural | 2016 | Banana River Lagoon | Not provided | Not provided | Not provided | Table 5 and TA | yes | 132.7265 | 814.0189
7482 | City of Indian Harbour Beach | Banana River | N/A | BR3-5, BR7 | 0.59 | 0.64 | 0.001077 | 9.5251 | 1.3998 | 0.010259 | 0.0015077 | 1210 | Fixed Single Family Units | IHB-33 | Atlantic Exfiltration West | Exfiltration Trench | 31.9951 | City of Indian Harbour Beach | Not provided | Atlantic Exfiltration West | Jamestown Phase 2 (master plan) exfiltration with weirs, etc. | Exfiltration Trench | Underway | TBD | 107 | 15 | B | 32 | $1,200,000 | Not provided | Not provided | Not provided | N/A | Structural | 2016 | Banana River Lagoon | Not provided | Not provided | Not provided | Table 5 and TA | yes | 9.2592 | 4.3586
7483 | City of Indian Harbour Beach | Banana River | N/A | BR3-5, BR7 | 0.59 | 0.64 | 0.020637 | 9.5251 | 1.3998 | 0.19657 | 0.028888 | 1210 | Fixed Single Family Units | IHB-33 | Atlantic Exfiltration West | Exfiltration Trench | 31.9951 | City of Indian Harbour Beach | Not provided | Atlantic Exfiltration West | Jamestown Phase 2 (master plan) exfiltration with weirs, etc. | Exfiltration Trench | Underway | TBD | 107 | 15 | B | 32 | $1,200,000 | Not provided | Not provided | Not provided | N/A | Structural | 2016 | Banana River Lagoon | Not provided | Not provided | Not provided | Table 5 and TA | yes | 53.0018 | 83.5132
7484 | City of Indian Harbour Beach | Banana River | N/A | BR3-5, BR7 | 0.59 | 0.64 | 0.025051 | 9.5251 | 1.3998 | 0.23862 | 0.035068 | 1210 | Fixed Single Family Units | IHB-33 | Atlantic Exfiltration West | Exfiltration Trench | 31.9951 | City of Indian Harbour Beach | Not provided | Atlantic Exfiltration West | Jamestown Phase 2 (master plan) exfiltration with weirs, etc. | Exfiltration Trench | Underway | TBD | 107 | 15 | B | 32 | $1,200,000 | Not provided | Not provided | Not provided | N/A | Structural | 2016 | Banana River Lagoon | Not provided | Not provided | Not provided | Table 5 and TA | yes | 55.6054 | 101.379
7485 | City of Indian Harbour Beach | Banana River | N/A | BR3-5, BR7 | 0.59 | 0.64 | 0.002749 | 9.5251 | 1.3998 | 0.026185 | 0.0038482 | 1210 | Fixed Single Family Units | IHB-33 | Atlantic Exfiltration West | Exfiltration Trench | 31.9951 | City of Indian Harbour Beach | Not provided | Atlantic Exfiltration West | Jamestown Phase 2 (master plan) exfiltration with weirs, etc. | Exfiltration Trench | Underway | TBD | 107 | 15 | B | 32 | $1,200,000 | Not provided | Not provided | Not provided | N/A | Structural | 2016 | Banana River Lagoon | Not provided | Not provided | Not provided | Table 5 and TA | yes | 14.1317 | 11.1248
7486 | City of Indian Harbour Beach | Banana River | N/A | BR3-5, BR7 | 0.59 | 0.64 | 0.16531 | 9.5251 | 1.3998 | 1.5746 | 0.23141 | 1210 | Fixed Single Family Units | IHB-33 | Atlantic Exfiltration West | Exfiltration Trench | 31.9951 | City of Indian Harbour Beach | Not provided | Atlantic Exfiltration West | Jamestown Phase 2 (master plan) exfiltration with weirs, etc. | Exfiltration Trench | Underway | TBD | 107 | 15 | B | 32 | $1,200,000 | Not provided | Not provided | Not provided | N/A | Structural | 2016 | Banana River Lagoon | Not provided | Not provided | Not provided | Table 5 and TA | yes | 104.7236 | 668.9769
7487 | City of Indian Harbour Beach | Banana River | N/A | BR3-5, BR7 | 0.59 | 0.64 | 0.1702 | 9.5251 | 1.3998 | 1.6212 | 0.23825 | 1210 | Fixed Single Family Units | IHB-33 | Atlantic Exfiltration West | Exfiltration Trench | 31.9951 | City of Indian Harbour Beach | Not provided | Atlantic Exfiltration West | Jamestown Phase 2 (master plan) exfiltration with weirs, etc. | Exfiltration Trench | Underway | TBD | 107 | 15 | B | 32 | $1,200,000 | Not provided | Not provided | Not provided | N/A | Structural | 2016 | Banana River Lagoon | Not provided | Not provided | Not provided | Table 5 and TA | yes | 105.679 | 688.7731
7488 | City of Indian Harbour Beach | Banana River | N/A | BR3-5, BR7 | 0.59 | 0.64 | 0.031594 | 9.5251 | 1.3998 | 0.30094 | 0.044227 | 1210 | Fixed Single Family Units | IHB-33 | Atlantic Exfiltration West | Exfiltration Trench | 31.9951 | City of Indian Harbour Beach | Not provided | Atlantic Exfiltration West | Jamestown Phase 2 (master plan) exfiltration with weirs, etc. | Exfiltration Trench | Underway | TBD | 107 | 15 | B | 32 | $1,200,000 | Not provided | Not provided | Not provided | N/A | Structural | 2016 | Banana River Lagoon | Not provided | Not provided | Not provided | Table 5 and TA | yes | 66.5689 | 127.8555
7489 | City of Indian Harbour Beach | Banana River | N/A | BR3-5, BR7 | 0.59 | 0.64 | 0.016412 | 9.5252 | 1.3999 | 0.15633 | 0.022974 | 1210 | Fixed Single Family Units | IHB-33 | Atlantic Exfiltration West | Exfiltration Trench | 31.9951 | City of Indian Harbour Beach | Not provided | Atlantic Exfiltration West | Jamestown Phase 2 (master plan) exfiltration with weirs, etc. | Exfiltration Trench | Underway | TBD | 107 | 15 | B | 32 | $1,200,000 | Not provided | Not provided | Not provided | N/A | Structural | 2016 | Banana River Lagoon | Not provided | Not provided | Not provided | Table 5 and TA | yes | 48.7745 | 66.4168
7490 | City of Indian Harbour Beach | Banana River | N/A | BR3-5, BR7 | 0.59 | 0.64 | 0.12361 | 9.5252 | 1.3999 | 1.1774 | 0.17304 | 1210 | Fixed Single Family Units | IHB-33 | Atlantic Exfiltration West | Exfiltration Trench | 31.9951 | City of Indian Harbour Beach | Not provided | Atlantic Exfiltration West | Jamestown Phase 2 (master plan) exfiltration with weirs, etc. | Exfiltration Trench | Underway | TBD | 107 | 15 | B | 32 | $1,200,000 | Not provided | Not provided | Not provided | N/A | Structural | 2016 | Banana River Lagoon | Not provided | Not provided | Not provided | Table 5 and TA | yes | 89.5489 | 500.2464
7491 | City of Indian Harbour Beach | Banana River | N/A | BR3-5, BR7 | 0.59 | 0.64 | 0.13047 | 9.5252 | 1.3999 | 1.2427 | 0.18264 | 1210 | Fixed Single Family Units | IHB-33 | Atlantic Exfiltration West | Exfiltration Trench | 31.9951 | City of Indian Harbour Beach | Not provided | Atlantic Exfiltration West | Jamestown Phase 2 (master plan) exfiltration with weirs, etc. | Exfiltration Trench | Underway | TBD | 107 | 15 | B | 32 | $1,200,000 | Not provided | Not provided | Not provided | N/A | Structural | 2016 | Banana River Lagoon | Not provided | Not provided | Not provided | Table 5 and TA | yes | 91.8423 | 527.9857
7492 | City of Indian Harbour Beach | Banana River | N/A | BR3-5, BR7 | 0.59 | 0.64 | 0.00044338 | 9.5252 | 1.3999 | 0.0042232 | 0.00062066 | 1210 | Fixed Single Family Units | IHB-33 | Atlantic Exfiltration West | Exfiltration Trench | 31.9951 | City of Indian Harbour Beach | Not provided | Atlantic Exfiltration West | Jamestown Phase 2 (master plan) exfiltration with weirs, etc. | Exfiltration Trench | Underway | TBD | 107 | 15 | B | 32 | $1,200,000 | Not provided | Not provided | Not provided | N/A | Structural | 2016 | Banana River Lagoon | Not provided | Not provided | Not provided | Table 5 and TA | yes | 25.2409 | 1.7943
7493 | City of Indian Harbour Beach | Banana River | N/A | BR3-5, BR7 | 0.59 | 0.64 | 0.014097 | 9.5252 | 1.3999 | 0.13428 | 0.019734 | 1210 | Fixed Single Family Units | IHB-33 | Atlantic Exfiltration West | Exfiltration Trench | 31.9951 | City of Indian Harbour Beach | Not provided | Atlantic Exfiltration West | Jamestown Phase 2 (master plan) exfiltration with weirs, etc. | Exfiltration Trench | Underway | TBD | 107 | 15 | B | 32 | $1,200,000 | Not provided | Not provided | Not provided | N/A | Structural | 2016 | Banana River Lagoon | Not provided | Not provided | Not provided | Table 5 and TA | yes | 61.4968 | 57.0489
7494 | City of Indian Harbour Beach | Banana River | N/A | BR3-5, BR7 | 0.59 | 0.64 | 0.16136 | 9.5252 | 1.3999 | 1.537 | 0.22588 | 1210 | Fixed Single Family Units | IHB-33 | Atlantic Exfiltration West | Exfiltration Trench | 31.9951 | City of Indian Harbour Beach | Not provided | Atlantic Exfiltration West | Jamestown Phase 2 (master plan) exfiltration with weirs, etc. | Exfiltration Trench | Underway | TBD | 107 | 15 | B | 32 | $1,200,000 | Not provided | Not provided | Not provided | N/A | Structural | 2016 | Banana River Lagoon | Not provided | Not provided | Not provided | Table 5 and TA | yes | 102.82 | 652.9927
7495 | City of Indian Harbour Beach | Banana River | N/A | BR3-5, BR7 | 0.59 | 0.64 | 0.16293 | 9.5252 | 1.3999 | 1.552 | 0.22809 | 1210 | Fixed Single Family Units | IHB-33 | Atlantic Exfiltration West | Exfiltration Trench | 31.9951 | City of Indian Harbour Beach | Not provided | Atlantic Exfiltration West | Jamestown Phase 2 (master plan) exfiltration with weirs, etc. | Exfiltration Trench | Underway | TBD | 107 | 15 | B | 32 | $1,200,000 | Not provided | Not provided | Not provided | N/A | Structural | 2016 | Banana River Lagoon | Not provided | Not provided | Not provided | Table 5 and TA | yes | 103.0816 | 659.3739
7496 | City of Indian Harbour Beach | Banana River | N/A | BR3-5, BR7 | 0.59 | 0.64 | 0.0084365 | 9.5252 | 1.3999 | 0.080359 | 0.01181 | 1210 | Fixed Single Family Units | IHB-33 | Atlantic Exfiltration West | Exfiltration Trench | 31.9951 | City of Indian Harbour Beach | Not provided | Atlantic Exfiltration West | Jamestown Phase 2 (master plan) exfiltration with weirs, etc. | Exfiltration Trench | Underway | TBD | 107 | 15 | B | 32 | $1,200,000 | Not provided | Not provided | Not provided | N/A | Structural | 2016 | Banana River Lagoon | Not provided | Not provided | Not provided | Table 5 and TA | yes | 57.2669 | 34.1413
7497 | City of Indian Harbour Beach | Banana River | N/A | BR3-5, BR7 | 0.59 | 0.64 | 0.25273 | 9.5234 | 1.3996 | 2.4068 | 0.35372 | 1200 | Residential, Medium Density-Two-five dwellingunits per acre | IHB-33 | Atlantic Exfiltration West | Exfiltration Trench | 31.9951 | City of Indian Harbour Beach | Not provided | Atlantic Exfiltration West | Jamestown Phase 2 (master plan) exfiltration with weirs, etc. | Exfiltration Trench | Underway | TBD | 107 | 15 | B | 32 | $1,200,000 | Not provided | Not provided | Not provided | N/A | Structural | 2016 | Banana River Lagoon | Not provided | Not provided | Not provided | Table 5 and TA | yes | 140.9619 | 1022.7506
7498 | City of Indian Harbour Beach | Banana River | N/A | BR3-5, BR7 | 0.59 | 0.64 | 0.0041118 | 9.5234 | 1.3996 | 0.039158 | 0.0057549 | 1210 | Fixed Single Family Units | IHB-33 | Atlantic Exfiltration West | Exfiltration Trench | 31.9951 | City of Indian Harbour Beach | Not provided | Atlantic Exfiltration West | Jamestown Phase 2 (master plan) exfiltration with weirs, etc. | Exfiltration Trench | Underway | TBD | 107 | 15 | B | 32 | $1,200,000 | Not provided | Not provided | Not provided | N/A | Structural | 2016 | Banana River Lagoon | Not provided | Not provided | Not provided | Table 5 and TA | yes | 40.7291 | 16.6399
7499 | City of Indian Harbour Beach | Banana River | N/A | BR3-5, BR7 | 0.59 | 0.64 | 0.116 | 9.5234 | 1.3996 | 1.1047 | 0.16235 | 1210 | Fixed Single Family Units | IHB-33 | Atlantic Exfiltration West | Exfiltration Trench | 31.9951 | City of Indian Harbour Beach | Not provided | Atlantic Exfiltration West | Jamestown Phase 2 (master plan) exfiltration with weirs, etc. | Exfiltration Trench | Underway | TBD | 107 | 15 | B | 32 | $1,200,000 | Not provided | Not provided | Not provided | N/A | Structural | 2016 | Banana River Lagoon | Not provided | Not provided | Not provided | Table 5 and TA | yes | 87.0358 | 469.4324
7500 | City of Indian Harbour Beach | Banana River | N/A | BR3-5, BR7 | 0.59 | 0.64 | 0.11364 | 9.5234 | 1.3996 | 1.0823 | 0.15905 | 1210 | Fixed Single Family Units | IHB-33 | Atlantic Exfiltration West | Exfiltration Trench | 31.9951 | City of Indian Harbour Beach | Not provided | Atlantic Exfiltration West | Jamestown Phase 2 (master plan) exfiltration with weirs, etc. | Exfiltration Trench | Underway | TBD | 107 | 15 | B | 32 | $1,200,000 | Not provided | Not provided | Not provided | N/A | Structural | 2016 | Banana River Lagoon | Not provided | Not provided | Not provided | Table 5 and TA | yes | 85.8917 | 459.8937
7501 | City of Indian Harbour Beach | Banana River | N/A | BR3-5, BR7 | 0.59 | 0.64 | 0.01592 | 9.5234 | 1.3996 | 0.15161 | 0.022281 | 1210 | Fixed Single Family Units | IHB-33 | Atlantic Exfiltration West | Exfiltration Trench | 31.9951 | City of Indian Harbour Beach | Not provided | Atlantic Exfiltration West | Jamestown Phase 2 (master plan) exfiltration with weirs, etc. | Exfiltration Trench | Underway | TBD | 107 | 15 | B | 32 | $1,200,000 | Not provided | Not provided | Not provided | N/A | Structural | 2016 | Banana River Lagoon | Not provided | Not provided | Not provided | Table 5 and TA | yes | 47.9353 | 64.4247
7502 | City of Indian Harbour Beach | Banana River | N/A | BR3-5, BR7 | 0.59 | 0.64 | 0.0008696 | 9.5234 | 1.3996 | 0.0082815 | 0.0012171 | 1210 | Fixed Single Family Units | IHB-33 | Atlantic Exfiltration West | Exfiltration Trench | 31.9951 | City of Indian Harbour Beach | Not provided | Atlantic Exfiltration West | Jamestown Phase 2 (master plan) exfiltration with weirs, etc. | Exfiltration Trench | Underway | TBD | 107 | 15 | B | 32 | $1,200,000 | Not provided | Not provided | Not provided | N/A | Structural | 2016 | Banana River Lagoon | Not provided | Not provided | Not provided | Table 5 and TA | yes | 20.7905 | 3.5191
7503 | City of Indian Harbour Beach | Banana River | N/A | BR3-5, BR7 | 0.59 | 0.64 | 0.05467 | 9.5234 | 1.3996 | 0.52064 | 0.076516 | 1210 | Fixed Single Family Units | IHB-33 | Atlantic Exfiltration West | Exfiltration Trench | 31.9951 | City of Indian Harbour Beach | Not provided | Atlantic Exfiltration West | Jamestown Phase 2 (master plan) exfiltration with weirs, etc. | Exfiltration Trench | Underway | TBD | 107 | 15 | B | 32 | $1,200,000 | Not provided | Not provided | Not provided | N/A | Structural | 2016 | Banana River Lagoon | Not provided | Not provided | Not provided | Table 5 and TA | yes | 64.9809 | 221.2414
7504 | City of Indian Harbour Beach | Banana River | N/A | BR3-5, BR7 | 0.59 | 0.64 | 0.052248 | 9.5234 | 1.3996 | 0.49758 | 0.073126 | 1210 | Fixed Single Family Units | IHB-33 | Atlantic Exfiltration West | Exfiltration Trench | 31.9951 | City of Indian Harbour Beach | Not provided | Atlantic Exfiltration West | Jamestown Phase 2 (master plan) exfiltration with weirs, etc. | Exfiltration Trench | Underway | TBD | 107 | 15 | B | 32 | $1,200,000 | Not provided | Not provided | Not provided | N/A | Structural | 2016 | Banana River Lagoon | Not provided | Not provided | Not provided | Table 5 and TA | yes | 64.8173 | 211.4388
7505 | City of Indian Harbour Beach | Banana River | N/A | BR3-5, BR7 | 0.59 | 0.64 | 0.0075761 | 9.5234 | 1.3996 | 0.07215 | 0.010604 | 1210 | Fixed Single Family Units | IHB-33 | Atlantic Exfiltration West | Exfiltration Trench | 31.9951 | City of Indian Harbour Beach | Not provided | Atlantic Exfiltration West | Jamestown Phase 2 (master plan) exfiltration with weirs, etc. | Exfiltration Trench | Underway | TBD | 107 | 15 | B | 32 | $1,200,000 | Not provided | Not provided | Not provided | N/A | Structural | 2016 | Banana River Lagoon | Not provided | Not provided | Not provided | Table 5 and TA | yes | 24.4162 | 30.6594
7506 | City of Indian Harbour Beach | Banana River | N/A | BR3-5, BR7 | 0.59 | 0.64 | 0.035968 | 9.5281 | 1.4003 | 0.3427 | 0.050365 | 1210 | Fixed Single Family Units | IHB-33 | Atlantic Exfiltration West | Exfiltration Trench | 31.9951 | City of Indian Harbour Beach | Not provided | Atlantic Exfiltration West | Jamestown Phase 2 (master plan) exfiltration with weirs, etc. | Exfiltration Trench | Underway | TBD | 107 | 15 | B | 32 | $1,200,000 | Not provided | Not provided | Not provided | N/A | Structural | 2016 | Banana River Lagoon | Not provided | Not provided | Not provided | Table 5 and TA | yes | 49.892 | 145.5559
7507 | City of Indian Harbour Beach | Banana River | N/A | BR3-5, BR7 | 0.59 | 0.64 | 0.00015928 | 9.5263 | 1.4 | 0.0015174 | 0.000223 | 1200 | Residential, Medium Density-Two-five dwellingunits per acre | IHB-33 | Atlantic Exfiltration West | Exfiltration Trench | 31.9951 | City of Indian Harbour Beach | Not provided | Atlantic Exfiltration West | Jamestown Phase 2 (master plan) exfiltration with weirs, etc. | Exfiltration Trench | Underway | TBD | 107 | 15 | B | 32 | $1,200,000 | Not provided | Not provided | Not provided | N/A | Structural | 2016 | Banana River Lagoon | Not provided | Not provided | Not provided | Table 5 and TA | yes | 49.8339 | 0.64459
7508 | City of Indian Harbour Beach | Banana River | N/A | BR3-5, BR7 | 0.59 | 0.64 | 0.023659 | 9.5263 | 1.4 | 0.22539 | 0.033124 | 1210 | Fixed Single Family Units | IHB-33 | Atlantic Exfiltration West | Exfiltration Trench | 31.9951 | City of Indian Harbour Beach | Not provided | Atlantic Exfiltration West | Jamestown Phase 2 (master plan) exfiltration with weirs, etc. | Exfiltration Trench | Underway | TBD | 107 | 15 | B | 32 | $1,200,000 | Not provided | Not provided | Not provided | N/A | Structural | 2016 | Banana River Lagoon | Not provided | Not provided | Not provided | Table 5 and TA | yes | 39.2553 | 95.7458
7509 | City of Indian Harbour Beach | Banana River | N/A | BR3-5, BR7 | 0.59 | 0.64 | 0.060702 | 9.5263 | 1.4 | 0.57826 | 0.084984 | 1210 | Fixed Single Family Units | IHB-33 | Atlantic Exfiltration West | Exfiltration Trench | 31.9951 | City of Indian Harbour Beach | Not provided | Atlantic Exfiltration West | Jamestown Phase 2 (master plan) exfiltration with weirs, etc. | Exfiltration Trench | Underway | TBD | 107 | 15 | B | 32 | $1,200,000 | Not provided | Not provided | Not provided | N/A | Structural | 2016 | Banana River Lagoon | Not provided | Not provided | Not provided | Table 5 and TA | yes | 66.2173 | 245.6512
7510 | City of Indian Harbour Beach | Banana River | N/A | BR3-5, BR7 | 0.59 | 0.64 | 0.055939 | 9.5263 | 1.4 | 0.53289 | 0.078316 | 1210 | Fixed Single Family Units | IHB-33 | Atlantic Exfiltration West | Exfiltration Trench | 31.9951 | City of Indian Harbour Beach | Not provided | Atlantic Exfiltration West | Jamestown Phase 2 (master plan) exfiltration with weirs, etc. | Exfiltration Trench | Underway | TBD | 107 | 15 | B | 32 | $1,200,000 | Not provided | Not provided | Not provided | N/A | Structural | 2016 | Banana River Lagoon | Not provided | Not provided | Not provided | Table 5 and TA | yes | 61.7744 | 226.3763
7511 | City of Indian Harbour Beach | Banana River | N/A | BR3-5, BR7 | 0.59 | 0.64 | 0.25785 | 9.5239 | 1.3997 | 2.4558 | 0.36091 | 1200 | Residential, Medium Density-Two-five dwellingunits per acre | IHB-33 | Atlantic Exfiltration West | Exfiltration Trench | 31.9951 | City of Indian Harbour Beach | Not provided | Atlantic Exfiltration West | Jamestown Phase 2 (master plan) exfiltration with weirs, etc. | Exfiltration Trench | Underway | TBD | 107 | 15 | B | 32 | $1,200,000 | Not provided | Not provided | Not provided | N/A | Structural | 2016 | Banana River Lagoon | Not provided | Not provided | Not provided | Table 5 and TA | yes | 177.5654 | 1043.4964
7512 | City of Indian Harbour Beach | Banana River | N/A | BR3-5, BR7 | 0.59 | 0.64 | 0.030454 | 9.5239 | 1.3997 | 0.29004 | 0.042626 | 1210 | Fixed Single Family Units | IHB-33 | Atlantic Exfiltration West | Exfiltration Trench | 31.9951 | City of Indian Harbour Beach | Not provided | Atlantic Exfiltration West | Jamestown Phase 2 (master plan) exfiltration with weirs, etc. | Exfiltration Trench | Underway | TBD | 107 | 15 | B | 32 | $1,200,000 | Not provided | Not provided | Not provided | N/A | Structural | 2016 | Banana River Lagoon | Not provided | Not provided | Not provided | Table 5 and TA | yes | 49.0688 | 123.2442
7513 | City of Indian Harbour Beach | Banana River | N/A | BR3-5, BR7 | 0.59 | 0.64 | 0.074821 | 9.5239 | 1.3997 | 0.71259 | 0.10472 | 1210 | Fixed Single Family Units | IHB-33 | Atlantic Exfiltration West | Exfiltration Trench | 31.9951 | City of Indian Harbour Beach | Not provided | Atlantic Exfiltration West | Jamestown Phase 2 (master plan) exfiltration with weirs, etc. | Exfiltration Trench | Underway | TBD | 107 | 15 | B | 32 | $1,200,000 | Not provided | Not provided | Not provided | N/A | Structural | 2016 | Banana River Lagoon | Not provided | Not provided | Not provided | Table 5 and TA | yes | 69.7666 | 302.79
7514 | City of Indian Harbour Beach | Banana River | N/A | BR3-5, BR7 | 0.59 | 0.64 | 0.052795 | 9.5239 | 1.3997 | 0.50281 | 0.073896 | 1210 | Fixed Single Family Units | IHB-33 | Atlantic Exfiltration West | Exfiltration Trench | 31.9951 | City of Indian Harbour Beach | Not provided | Atlantic Exfiltration West | Jamestown Phase 2 (master plan) exfiltration with weirs, etc. | Exfiltration Trench | Underway | TBD | 107 | 15 | B | 32 | $1,200,000 | Not provided | Not provided | Not provided | N/A | Structural | 2016 | Banana River Lagoon | Not provided | Not provided | Not provided | Table 5 and TA | yes | 61.4012 | 213.6542
7515 | City of Indian Harbour Beach | Banana River | N/A | BR3-5, BR7 | 0.59 | 0.64 | 0.057818 | 9.5239 | 1.3997 | 0.55065 | 0.080926 | 1210 | Fixed Single Family Units | IHB-33 | Atlantic Exfiltration West | Exfiltration Trench | 31.9951 | City of Indian Harbour Beach | Not provided | Atlantic Exfiltration West | Jamestown Phase 2 (master plan) exfiltration with weirs, etc. | Exfiltration Trench | Underway | TBD | 107 | 15 | B | 32 | $1,200,000 | Not provided | Not provided | Not provided | N/A | Structural | 2016 | Banana River Lagoon | Not provided | Not provided | Not provided | Table 5 and TA | yes | 61.2491 | 233.9801
7516 | City of Indian Harbour Beach | Banana River | N/A | BR3-5, BR7 | 0.59 | 0.64 | 0.0091597 | 9.5271 | 1.4001 | 0.087266 | 0.012825 | 1210 | Fixed Single Family Units | IHB-33 | Atlantic Exfiltration West | Exfiltration Trench | 31.9951 | City of Indian Harbour Beach | Not provided | Atlantic Exfiltration West | Jamestown Phase 2 (master plan) exfiltration with weirs, etc. | Exfiltration Trench | Underway | TBD | 107 | 15 | B | 32 | $1,200,000 | Not provided | Not provided | Not provided | N/A | Structural | 2016 | Banana River Lagoon | Not provided | Not provided | Not provided | Table 5 and TA | yes | 27.4623 | 37.068
7517 | City of Indian Harbour Beach | Banana River | N/A | BR3-5, BR7 | 0.59 | 0.64 | 0.076603 | 9.5271 | 1.4001 | 0.72981 | 0.10726 | 1210 | Fixed Single Family Units | IHB-33 | Atlantic Exfiltration West | Exfiltration Trench | 31.9951 | City of Indian Harbour Beach | Not provided | Atlantic Exfiltration West | Jamestown Phase 2 (master plan) exfiltration with weirs, etc. | Exfiltration Trench | Underway | TBD | 107 | 15 | B | 32 | $1,200,000 | Not provided | Not provided | Not provided | N/A | Structural | 2016 | Banana River Lagoon | Not provided | Not provided | Not provided | Table 5 and TA | yes | 82.3892 | 310.003
7518 | City of Indian Harbour Beach | Banana River | N/A | BR3-5, BR7 | 0.59 | 0.64 | 0.03605 | 9.5271 | 1.4001 | 0.34345 | 0.050475 | 1210 | Fixed Single Family Units | IHB-33 | Atlantic Exfiltration West | Exfiltration Trench | 31.9951 | City of Indian Harbour Beach | Not provided | Atlantic Exfiltration West | Jamestown Phase 2 (master plan) exfiltration with weirs, etc. | Exfiltration Trench | Underway | TBD | 107 | 15 | B | 32 | $1,200,000 | Not provided | Not provided | Not provided | N/A | Structural | 2016 | Banana River Lagoon | Not provided | Not provided | Not provided | Table 5 and TA | yes | 49.5016 | 145.8882
7519 | City of Indian Harbour Beach | Banana River | N/A | BR3-5, BR7 | 0.59 | 0.64 | 0.2324 | 9.5251 | 1.3998 | 2.2136 | 0.32532 | 1200 | Residential, Medium Density-Two-five dwellingunits per acre | IHB-33 | Atlantic Exfiltration West | Exfiltration Trench | 31.9951 | City of Indian Harbour Beach | Not provided | Atlantic Exfiltration West | Jamestown Phase 2 (master plan) exfiltration with weirs, etc. | Exfiltration Trench | Underway | TBD | 107 | 15 | B | 32 | $1,200,000 | Not provided | Not provided | Not provided | N/A | Structural | 2016 | Banana River Lagoon | Not provided | Not provided | Not provided | Table 5 and TA | yes | 137.6586 | 940.4923
7520 | City of Indian Harbour Beach | Banana River | N/A | BR3-5, BR7 | 0.59 | 0.64 | 0.1262 | 9.5251 | 1.3998 | 1.2021 | 0.17666 | 1210 | Fixed Single Family Units | IHB-33 | Atlantic Exfiltration West | Exfiltration Trench | 31.9951 | City of Indian Harbour Beach | Not provided | Atlantic Exfiltration West | Jamestown Phase 2 (master plan) exfiltration with weirs, etc. | Exfiltration Trench | Underway | TBD | 107 | 15 | B | 32 | $1,200,000 | Not provided | Not provided | Not provided | N/A | Structural | 2016 | Banana River Lagoon | Not provided | Not provided | Not provided | Table 5 and TA | yes | 92.2253 | 510.7277
7521 | City of Indian Harbour Beach | Banana River | N/A | BR3-5, BR7 | 0.59 | 0.64 | 0.16511 | 9.5251 | 1.3998 | 1.5727 | 0.23113 | 1210 | Fixed Single Family Units | IHB-33 | Atlantic Exfiltration West | Exfiltration Trench | 31.9951 | City of Indian Harbour Beach | Not provided | Atlantic Exfiltration West | Jamestown Phase 2 (master plan) exfiltration with weirs, etc. | Exfiltration Trench | Underway | TBD | 107 | 15 | B | 32 | $1,200,000 | Not provided | Not provided | Not provided | N/A | Structural | 2016 | Banana River Lagoon | Not provided | Not provided | Not provided | Table 5 and TA | yes | 103.821 | 668.1784
7522 | City of Indian Harbour Beach | Banana River | N/A | BR3-5, BR7 | 0.59 | 0.64 | 0.055399 | 9.5251 | 1.3998 | 0.52768 | 0.07755 | 1210 | Fixed Single Family Units | IHB-33 | Atlantic Exfiltration West | Exfiltration Trench | 31.9951 | City of Indian Harbour Beach | Not provided | Atlantic Exfiltration West | Jamestown Phase 2 (master plan) exfiltration with weirs, etc. | Exfiltration Trench | Underway | TBD | 107 | 15 | B | 32 | $1,200,000 | Not provided | Not provided | Not provided | N/A | Structural | 2016 | Banana River Lagoon | Not provided | Not provided | Not provided | Table 5 and TA | yes | 72.9951 | 224.1917
7523 | City of Indian Harbour Beach | Banana River | N/A | BR3-5, BR7 | 0.59 | 0.64 | 0.015046 | 9.5251 | 1.3998 | 0.14331 | 0.021062 | 1210 | Fixed Single Family Units | IHB-33 | Atlantic Exfiltration West | Exfiltration Trench | 31.9951 | City of Indian Harbour Beach | Not provided | Atlantic Exfiltration West | Jamestown Phase 2 (master plan) exfiltration with weirs, etc. | Exfiltration Trench | Underway | TBD | 107 | 15 | B | 32 | $1,200,000 | Not provided | Not provided | Not provided | N/A | Structural | 2016 | Banana River Lagoon | Not provided | Not provided | Not provided | Table 5 and TA | yes | 41.0235 | 60.8881
7524 | City of Indian Harbour Beach | Banana River | N/A | BR3-5, BR7 | 0.59 | 0.64 | 0.017116 | 9.5251 | 1.3998 | 0.16303 | 0.02396 | 1210 | Fixed Single Family Units | IHB-33 | Atlantic Exfiltration West | Exfiltration Trench | 31.9951 | City of Indian Harbour Beach | Not provided | Atlantic Exfiltration West | Jamestown Phase 2 (master plan) exfiltration with weirs, etc. | Exfiltration Trench | Underway | TBD | 107 | 15 | B | 32 | $1,200,000 | Not provided | Not provided | Not provided | N/A | Structural | 2016 | Banana River Lagoon | Not provided | Not provided | Not provided | Table 5 and TA | yes | 51.7552 | 69.2667
7525 | City of Indian Harbour Beach | Banana River | N/A | BR3-5, BR7 | 0.59 | 0.64 | 0.0064878 | 9.5251 | 1.3998 | 0.061797 | 0.0090819 | 1210 | Fixed Single Family Units | IHB-33 | Atlantic Exfiltration West | Exfiltration Trench | 31.9951 | City of Indian Harbour Beach | Not provided | Atlantic Exfiltration West | Jamestown Phase 2 (master plan) exfiltration with weirs, etc. | Exfiltration Trench | Underway | TBD | 107 | 15 | B | 32 | $1,200,000 | Not provided | Not provided | Not provided | N/A | Structural | 2016 | Banana River Lagoon | Not provided | Not provided | Not provided | Table 5 and TA | yes | 25.6402 | 26.2552
7526 | City of Indian Harbour Beach | Banana River | N/A | BR3-5, BR7 | 0.59 | 0.64 | 0.30711 | 9.5224 | 1.3995 | 2.9244 | 0.42979 | 1200 | Residential, Medium Density-Two-five dwellingunits per acre | IHB-33 | Atlantic Exfiltration West | Exfiltration Trench | 31.9951 | City of Indian Harbour Beach | Not provided | Atlantic Exfiltration West | Jamestown Phase 2 (master plan) exfiltration with weirs, etc. | Exfiltration Trench | Underway | TBD | 107 | 15 | B | 32 | $1,200,000 | Not provided | Not provided | Not provided | N/A | Structural | 2016 | Banana River Lagoon | Not provided | Not provided | Not provided | Table 5 and TA | yes | 184.8847 | 1242.8316
7527 | City of Indian Harbour Beach | Banana River | N/A | BR3-5, BR7 | 0.59 | 0.64 | 0.0028845 | 9.5224 | 1.3995 | 0.027468 | 0.0040368 | 1210 | Fixed Single Family Units | IHB-33 | Atlantic Exfiltration West | Exfiltration Trench | 31.9951 | City of Indian Harbour Beach | Not provided | Atlantic Exfiltration West | Jamestown Phase 2 (master plan) exfiltration with weirs, etc. | Exfiltration Trench | Underway | TBD | 107 | 15 | B | 32 | $1,200,000 | Not provided | Not provided | Not provided | N/A | Structural | 2016 | Banana River Lagoon | Not provided | Not provided | Not provided | Table 5 and TA | yes | 42.4769 | 11.6733
7528 | City of Indian Harbour Beach | Banana River | N/A | BR3-5, BR7 | 0.59 | 0.64 | 1.2392e-06 | 9.5224 | 1.3995 | 1.18e-05 | 1.7342e-06 | 1210 | Fixed Single Family Units | IHB-33 | Atlantic Exfiltration West | Exfiltration Trench | 31.9951 | City of Indian Harbour Beach | Not provided | Atlantic Exfiltration West | Jamestown Phase 2 (master plan) exfiltration with weirs, etc. | Exfiltration Trench | Underway | TBD | 107 | 15 | B | 32 | $1,200,000 | Not provided | Not provided | Not provided | N/A | Structural | 2016 | Banana River Lagoon | Not provided | Not provided | Not provided | Table 5 and TA | yes | 1.0004 | 0.0050149
7529 | City of Indian Harbour Beach | Banana River | N/A | BR3-5, BR7 | 0.59 | 0.64 | 0.12517 | 9.5224 | 1.3995 | 1.1919 | 0.17516 | 1210 | Fixed Single Family Units | IHB-33 | Atlantic Exfiltration West | Exfiltration Trench | 31.9951 | City of Indian Harbour Beach | Not provided | Atlantic Exfiltration West | Jamestown Phase 2 (master plan) exfiltration with weirs, etc. | Exfiltration Trench | Underway | TBD | 107 | 15 | B | 32 | $1,200,000 | Not provided | Not provided | Not provided | N/A | Structural | 2016 | Banana River Lagoon | Not provided | Not provided | Not provided | Table 5 and TA | yes | 107.3253 | 506.529
7530 | City of Indian Harbour Beach | Banana River | N/A | BR3-5, BR7 | 0.59 | 0.64 | 0.10243 | 9.5224 | 1.3995 | 0.97534 | 0.14334 | 1210 | Fixed Single Family Units | IHB-33 | Atlantic Exfiltration West | Exfiltration Trench | 31.9951 | City of Indian Harbour Beach | Not provided | Atlantic Exfiltration West | Jamestown Phase 2 (master plan) exfiltration with weirs, etc. | Exfiltration Trench | Underway | TBD | 107 | 15 | B | 32 | $1,200,000 | Not provided | Not provided | Not provided | N/A | Structural | 2016 | Banana River Lagoon | Not provided | Not provided | Not provided | Table 5 and TA | yes | 90.8061 | 414.5021
7531 | City of Indian Harbour Beach | Banana River | N/A | BR3-5, BR7 | 0.59 | 0.64 | 0.045135 | 10.2137 | 1.7179 | 0.46099 | 0.077538 | 1200 | Residential, Medium Density-Two-five dwellingunits per acre | IHB-33 | Atlantic Exfiltration West | Exfiltration Trench | 31.9951 | City of Indian Harbour Beach | Not provided | Atlantic Exfiltration West | Jamestown Phase 2 (master plan) exfiltration with weirs, etc. | Exfiltration Trench | Underway | TBD | 107 | 15 | B | 32 | $1,200,000 | Not provided | Not provided | Not provided | N/A | Structural | 2016 | Banana River Lagoon | Not provided | Not provided | Not provided | Table 5 and TA | yes | 54.6402 | 182.6551
7532 | City of Indian Harbour Beach | Banana River | N/A | BR3-5, BR7 | 0.59 | 0.64 | 0.031914 | 10.2137 | 1.7179 | 0.32596 | 0.054825 | 1210 | Fixed Single Family Units | IHB-33 | Atlantic Exfiltration West | Exfiltration Trench | 31.9951 | City of Indian Harbour Beach | Not provided | Atlantic Exfiltration West | Jamestown Phase 2 (master plan) exfiltration with weirs, etc. | Exfiltration Trench | Underway | TBD | 107 | 15 | B | 32 | $1,200,000 | Not provided | Not provided | Not provided | N/A | Structural | 2016 | Banana River Lagoon | Not provided | Not provided | Not provided | Table 5 and TA | yes | 45.8505 | 129.1499
7533 | City of Indian Harbour Beach | Banana River | N/A | BR3-5, BR7 | 0.59 | 0.64 | 0.059077 | 10.2137 | 1.7179 | 0.60339 | 0.10149 | 1210 | Fixed Single Family Units | IHB-33 | Atlantic Exfiltration West | Exfiltration Trench | 31.9951 | City of Indian Harbour Beach | Not provided | Atlantic Exfiltration West | Jamestown Phase 2 (master plan) exfiltration with weirs, etc. | Exfiltration Trench | Underway | TBD | 107 | 15 | B | 32 | $1,200,000 | Not provided | Not provided | Not provided | N/A | Structural | 2016 | Banana River Lagoon | Not provided | Not provided | Not provided | Table 5 and TA | yes | 62.0347 | 239.0756
7534 | City of Indian Harbour Beach | Banana River | N/A | BR3-5, BR7 | 0.59 | 0.64 | 0.16036 | 9.5251 | 1.3998 | 1.5274 | 0.22447 | 1200 | Residential, Medium Density-Two-five dwellingunits per acre | IHB-33 | Atlantic Exfiltration West | Exfiltration Trench | 31.9951 | City of Indian Harbour Beach | Not provided | Atlantic Exfiltration West | Jamestown Phase 2 (master plan) exfiltration with weirs, etc. | Exfiltration Trench | Underway | TBD | 107 | 15 | B | 32 | $1,200,000 | Not provided | Not provided | Not provided | N/A | Structural | 2016 | Banana River Lagoon | Not provided | Not provided | Not provided | Table 5 and TA | yes | 125.9774 | 648.9361
7535 | City of Indian Harbour Beach | Banana River | N/A | BR3-5, BR7 | 0.59 | 0.64 | 0.1542 | 9.5251 | 1.3998 | 1.4687 | 0.21585 | 1210 | Fixed Single Family Units | IHB-33 | Atlantic Exfiltration West | Exfiltration Trench | 31.9951 | City of Indian Harbour Beach | Not provided | Atlantic Exfiltration West | Jamestown Phase 2 (master plan) exfiltration with weirs, etc. | Exfiltration Trench | Underway | TBD | 107 | 15 | B | 32 | $1,200,000 | Not provided | Not provided | Not provided | N/A | Structural | 2016 | Banana River Lagoon | Not provided | Not provided | Not provided | Table 5 and TA | yes | 102.3039 | 624.0107
7536 | City of Indian Harbour Beach | Banana River | N/A | BR3-5, BR7 | 0.59 | 0.64 | 0.1812 | 9.5251 | 1.3998 | 1.726 | 0.25365 | 1210 | Fixed Single Family Units | IHB-33 | Atlantic Exfiltration West | Exfiltration Trench | 31.9951 | City of Indian Harbour Beach | Not provided | Atlantic Exfiltration West | Jamestown Phase 2 (master plan) exfiltration with weirs, etc. | Exfiltration Trench | Underway | TBD | 107 | 15 | B | 32 | $1,200,000 | Not provided | Not provided | Not provided | N/A | Structural | 2016 | Banana River Lagoon | Not provided | Not provided | Not provided | Table 5 and TA | yes | 109.4747 | 733.299
7537 | City of Indian Harbour Beach | Banana River | N/A | BR3-5, BR7 | 0.59 | 0.64 | 0.050556 | 9.5251 | 1.3998 | 0.48155 | 0.07077 | 1210 | Fixed Single Family Units | IHB-33 | Atlantic Exfiltration West | Exfiltration Trench | 31.9951 | City of Indian Harbour Beach | Not provided | Atlantic Exfiltration West | Jamestown Phase 2 (master plan) exfiltration with weirs, etc. | Exfiltration Trench | Underway | TBD | 107 | 15 | B | 32 | $1,200,000 | Not provided | Not provided | Not provided | N/A | Structural | 2016 | Banana River Lagoon | Not provided | Not provided | Not provided | Table 5 and TA | yes | 76.0235 | 204.5935
7538 | City of Indian Harbour Beach | Banana River | N/A | BR3-5, BR7 | 0.59 | 0.64 | 0.030273 | 9.5251 | 1.3998 | 0.28835 | 0.042377 | 1210 | Fixed Single Family Units | IHB-33 | Atlantic Exfiltration West | Exfiltration Trench | 31.9951 | City of Indian Harbour Beach | Not provided | Atlantic Exfiltration West | Jamestown Phase 2 (master plan) exfiltration with weirs, etc. | Exfiltration Trench | Underway | TBD | 107 | 15 | B | 32 | $1,200,000 | Not provided | Not provided | Not provided | N/A | Structural | 2016 | Banana River Lagoon | Not provided | Not provided | Not provided | Table 5 and TA | yes | 50.9806 | 122.5097
7539 | City of Indian Harbour Beach | Banana River | N/A | BR3-5, BR7 | 0.59 | 0.64 | 0.032771 | 9.5251 | 1.3998 | 0.31215 | 0.045874 | 1210 | Fixed Single Family Units | IHB-33 | Atlantic Exfiltration West | Exfiltration Trench | 31.9951 | City of Indian Harbour Beach | Not provided | Atlantic Exfiltration West | Jamestown Phase 2 (master plan) exfiltration with weirs, etc. | Exfiltration Trench | Underway | TBD | 107 | 15 | B | 32 | $1,200,000 | Not provided | Not provided | Not provided | N/A | Structural | 2016 | Banana River Lagoon | Not provided | Not provided | Not provided | Table 5 and TA | yes | 59.0413 | 132.6204
7540 | City of Indian Harbour Beach | Banana River | N/A | BR3-5, BR7 | 0.59 | 0.64 | 0.0084091 | 9.5251 | 1.3998 | 0.080097 | 0.011771 | 1210 | Fixed Single Family Units | IHB-33 | Atlantic Exfiltration West | Exfiltration Trench | 31.9951 | City of Indian Harbour Beach | Not provided | Atlantic Exfiltration West | Jamestown Phase 2 (master plan) exfiltration with weirs, etc. | Exfiltration Trench | Underway | TBD | 107 | 15 | B | 32 | $1,200,000 | Not provided | Not provided | Not provided | N/A | Structural | 2016 | Banana River Lagoon | Not provided | Not provided | Not provided | Table 5 and TA | yes | 23.7111 | 34.0305
7541 | City of Indian Harbour Beach | Banana River | N/A | BR3-5, BR7 | 0.59 | 0.64 | 0.21007 | 9.5251 | 1.3998 | 2.001 | 0.29407 | 1200 | Residential, Medium Density-Two-five dwellingunits per acre | IHB-33 | Atlantic Exfiltration West | Exfiltration Trench | 31.9951 | City of Indian Harbour Beach | Not provided | Atlantic Exfiltration West | Jamestown Phase 2 (master plan) exfiltration with weirs, etc. | Exfiltration Trench | Underway | TBD | 107 | 15 | B | 32 | $1,200,000 | Not provided | Not provided | Not provided | N/A | Structural | 2016 | Banana River Lagoon | Not provided | Not provided | Not provided | Table 5 and TA | yes | 198.731 | 850.141
7542 | City of Indian Harbour Beach | Banana River | N/A | BR3-5, BR7 | 0.59 | 0.64 | 0.008403 | 9.5251 | 1.3998 | 0.08004 | 0.011763 | 1210 | Fixed Single Family Units | IHB-33 | Atlantic Exfiltration West | Exfiltration Trench | 31.9951 | City of Indian Harbour Beach | Not provided | Atlantic Exfiltration West | Jamestown Phase 2 (master plan) exfiltration with weirs, etc. | Exfiltration Trench | Underway | TBD | 107 | 15 | B | 32 | $1,200,000 | Not provided | Not provided | Not provided | N/A | Structural | 2016 | Banana River Lagoon | Not provided | Not provided | Not provided | Table 5 and TA | yes | 42.0728 | 34.0058
7543 | City of Indian Harbour Beach | Banana River | N/A | BR3-5, BR7 | 0.59 | 0.64 | 0.0089343 | 9.5251 | 1.3998 | 0.0851 | 0.012507 | 1210 | Fixed Single Family Units | IHB-33 | Atlantic Exfiltration West | Exfiltration Trench | 31.9951 | City of Indian Harbour Beach | Not provided | Atlantic Exfiltration West | Jamestown Phase 2 (master plan) exfiltration with weirs, etc. | Exfiltration Trench | Underway | TBD | 107 | 15 | B | 32 | $1,200,000 | Not provided | Not provided | Not provided | N/A | Structural | 2016 | Banana River Lagoon | Not provided | Not provided | Not provided | Table 5 and TA | yes | 56.2709 | 36.1557
7544 | City of Indian Harbour Beach | Banana River | N/A | BR3-5, BR7 | 0.59 | 0.64 | 0.22099 | 9.5251 | 1.3998 | 2.105 | 0.30936 | 1210 | Fixed Single Family Units | IHB-33 | Atlantic Exfiltration West | Exfiltration Trench | 31.9951 | City of Indian Harbour Beach | Not provided | Atlantic Exfiltration West | Jamestown Phase 2 (master plan) exfiltration with weirs, etc. | Exfiltration Trench | Underway | TBD | 107 | 15 | B | 32 | $1,200,000 | Not provided | Not provided | Not provided | N/A | Structural | 2016 | Banana River Lagoon | Not provided | Not provided | Not provided | Table 5 and TA | yes | 120.2101 | 894.3291
7545 | City of Indian Harbour Beach | Banana River | N/A | BR3-5, BR7 | 0.59 | 0.64 | 0.16936 | 9.5251 | 1.3998 | 1.6132 | 0.23708 | 1210 | Fixed Single Family Units | IHB-33 | Atlantic Exfiltration West | Exfiltration Trench | 31.9951 | City of Indian Harbour Beach | Not provided | Atlantic Exfiltration West | Jamestown Phase 2 (master plan) exfiltration with weirs, etc. | Exfiltration Trench | Underway | TBD | 107 | 15 | B | 32 | $1,200,000 | Not provided | Not provided | Not provided | N/A | Structural | 2016 | Banana River Lagoon | Not provided | Not provided | Not provided | Table 5 and TA | yes | 107.0505 | 685.3684
7546 | City of Indian Harbour Beach | Banana River | N/A | BR3-5, BR7 | 0.59 | 0.64 | 7.0477e-05 | 9.5263 | 1.4 | 0.00067139 | 9.8669e-05 | 1200 | Residential, Medium Density-Two-five dwellingunits per acre | IHB-33 | Atlantic Exfiltration West | Exfiltration Trench | 31.9951 | City of Indian Harbour Beach | Not provided | Atlantic Exfiltration West | Jamestown Phase 2 (master plan) exfiltration with weirs, etc. | Exfiltration Trench | Underway | TBD | 107 | 15 | B | 32 | $1,200,000 | Not provided | Not provided | Not provided | N/A | Structural | 2016 | Banana River Lagoon | Not provided | Not provided | Not provided | Table 5 and TA | yes | 25.0631 | 0.28521
7547 | City of Indian Harbour Beach | Banana River | N/A | BR3-5, BR7 | 0.59 | 0.64 | 0.027941 | 9.5263 | 1.4 | 0.26617 | 0.039117 | 1210 | Fixed Single Family Units | IHB-33 | Atlantic Exfiltration West | Exfiltration Trench | 31.9951 | City of Indian Harbour Beach | Not provided | Atlantic Exfiltration West | Jamestown Phase 2 (master plan) exfiltration with weirs, etc. | Exfiltration Trench | Underway | TBD | 107 | 15 | B | 32 | $1,200,000 | Not provided | Not provided | Not provided | N/A | Structural | 2016 | Banana River Lagoon | Not provided | Not provided | Not provided | Table 5 and TA | yes | 44.1884 | 113.0712
7548 | City of Indian Harbour Beach | Banana River | N/A | BR3-5, BR7 | 0.59 | 0.64 | 0.048836 | 9.5263 | 1.4 | 0.46523 | 0.068371 | 1210 | Fixed Single Family Units | IHB-33 | Atlantic Exfiltration West | Exfiltration Trench | 31.9951 | City of Indian Harbour Beach | Not provided | Atlantic Exfiltration West | Jamestown Phase 2 (master plan) exfiltration with weirs, etc. | Exfiltration Trench | Underway | TBD | 107 | 15 | B | 32 | $1,200,000 | Not provided | Not provided | Not provided | N/A | Structural | 2016 | Banana River Lagoon | Not provided | Not provided | Not provided | Table 5 and TA | yes | 62.0019 | 197.6313
7549 | City of Indian Harbour Beach | Banana River | N/A | BR3-5, BR7 | 0.59 | 0.64 | 0.034234 | 9.5263 | 1.4 | 0.32613 | 0.047929 | 1210 | Fixed Single Family Units | IHB-33 | Atlantic Exfiltration West | Exfiltration Trench | 31.9951 | City of Indian Harbour Beach | Not provided | Atlantic Exfiltration West | Jamestown Phase 2 (master plan) exfiltration with weirs, etc. | Exfiltration Trench | Underway | TBD | 107 | 15 | B | 32 | $1,200,000 | Not provided | Not provided | Not provided | N/A | Structural | 2016 | Banana River Lagoon | Not provided | Not provided | Not provided | Table 5 and TA | yes | 47.8008 | 138.5412
7550 | City of Indian Harbour Beach | Banana River | N/A | BR3-5, BR7 | 0.59 | 0.64 | 0.17054 | 9.5251 | 1.3998 | 1.6244 | 0.23873 | 1200 | Residential, Medium Density-Two-five dwellingunits per acre | IHB-33 | Atlantic Exfiltration West | Exfiltration Trench | 31.9951 | City of Indian Harbour Beach | Not provided | Atlantic Exfiltration West | Jamestown Phase 2 (master plan) exfiltration with weirs, etc. | Exfiltration Trench | Underway | TBD | 107 | 15 | B | 32 | $1,200,000 | Not provided | Not provided | Not provided | N/A | Structural | 2016 | Banana River Lagoon | Not provided | Not provided | Not provided | Table 5 and TA | yes | 127.1578 | 690.1551
7551 | City of Indian Harbour Beach | Banana River | N/A | BR3-5, BR7 | 0.59 | 0.64 | 0.024633 | 9.5251 | 1.3998 | 0.23463 | 0.034482 | 1210 | Fixed Single Family Units | IHB-33 | Atlantic Exfiltration West | Exfiltration Trench | 31.9951 | City of Indian Harbour Beach | Not provided | Atlantic Exfiltration West | Jamestown Phase 2 (master plan) exfiltration with weirs, etc. | Exfiltration Trench | Underway | TBD | 107 | 15 | B | 32 | $1,200,000 | Not provided | Not provided | Not provided | N/A | Structural | 2016 | Banana River Lagoon | Not provided | Not provided | Not provided | Table 5 and TA | yes | 43.7667 | 99.6844
7552 | City of Indian Harbour Beach | Banana River | N/A | BR3-5, BR7 | 0.59 | 0.64 | 0.091048 | 9.5251 | 1.3998 | 0.86724 | 0.12745 | 1210 | Fixed Single Family Units | IHB-33 | Atlantic Exfiltration West | Exfiltration Trench | 31.9951 | City of Indian Harbour Beach | Not provided | Atlantic Exfiltration West | Jamestown Phase 2 (master plan) exfiltration with weirs, etc. | Exfiltration Trench | Underway | TBD | 107 | 15 | B | 32 | $1,200,000 | Not provided | Not provided | Not provided | N/A | Structural | 2016 | Banana River Lagoon | Not provided | Not provided | Not provided | Table 5 and TA | yes | 78.1168 | 368.4574
7553 | City of Indian Harbour Beach | Banana River | N/A | BR3-5, BR7 | 0.59 | 0.64 | 0.085525 | 9.5251 | 1.3998 | 0.81464 | 0.11972 | 1210 | Fixed Single Family Units | IHB-33 | Atlantic Exfiltration West | Exfiltration Trench | 31.9951 | City of Indian Harbour Beach | Not provided | Atlantic Exfiltration West | Jamestown Phase 2 (master plan) exfiltration with weirs, etc. | Exfiltration Trench | Underway | TBD | 107 | 15 | B | 32 | $1,200,000 | Not provided | Not provided | Not provided | N/A | Structural | 2016 | Banana River Lagoon | Not provided | Not provided | Not provided | Table 5 and TA | yes | 74.8023 | 346.1084
7554 | City of Indian Harbour Beach | Banana River | N/A | BR3-5, BR7 | 0.59 | 0.64 | 0.084298 | 9.5251 | 1.3998 | 0.80294 | 0.118 | 1210 | Fixed Single Family Units | IHB-33 | Atlantic Exfiltration West | Exfiltration Trench | 31.9951 | City of Indian Harbour Beach | Not provided | Atlantic Exfiltration West | Jamestown Phase 2 (master plan) exfiltration with weirs, etc. | Exfiltration Trench | Underway | TBD | 107 | 15 | B | 32 | $1,200,000 | Not provided | Not provided | Not provided | N/A | Structural | 2016 | Banana River Lagoon | Not provided | Not provided | Not provided | Table 5 and TA | yes | 74.3063 | 341.14
7555 | City of Indian Harbour Beach | Banana River | N/A | BR3-5, BR7 | 0.59 | 0.64 | 0.11407 | 9.5251 | 1.3998 | 1.0865 | 0.15968 | 1210 | Fixed Single Family Units | IHB-33 | Atlantic Exfiltration West | Exfiltration Trench | 31.9951 | City of Indian Harbour Beach | Not provided | Atlantic Exfiltration West | Jamestown Phase 2 (master plan) exfiltration with weirs, etc. | Exfiltration Trench | Underway | TBD | 107 | 15 | B | 32 | $1,200,000 | Not provided | Not provided | Not provided | N/A | Structural | 2016 | Banana River Lagoon | Not provided | Not provided | Not provided | Table 5 and TA | yes | 86.2092 | 461.6151
7556 | City of Indian Harbour Beach | Banana River | N/A | BR3-5, BR7 | 0.59 | 0.64 | 0.047652 | 9.5251 | 1.3998 | 0.45389 | 0.066705 | 1210 | Fixed Single Family Units | IHB-33 | Atlantic Exfiltration West | Exfiltration Trench | 31.9951 | City of Indian Harbour Beach | Not provided | Atlantic Exfiltration West | Jamestown Phase 2 (master plan) exfiltration with weirs, etc. | Exfiltration Trench | Underway | TBD | 107 | 15 | B | 32 | $1,200,000 | Not provided | Not provided | Not provided | N/A | Structural | 2016 | Banana River Lagoon | Not provided | Not provided | Not provided | Table 5 and TA | yes | 59.6802 | 192.8395
7557 | City of Indian Harbour Beach | Banana River | N/A | BR3-5, BR7 | 0.59 | 0.64 | 0.023937 | 9.5252 | 1.3999 | 0.22801 | 0.033509 | 1200 | Residential, Medium Density-Two-five dwellingunits per acre | IHB-33 | Atlantic Exfiltration West | Exfiltration Trench | 31.9951 | City of Indian Harbour Beach | Not provided | Atlantic Exfiltration West | Jamestown Phase 2 (master plan) exfiltration with weirs, etc. | Exfiltration Trench | Underway | TBD | 107 | 15 | B | 32 | $1,200,000 | Not provided | Not provided | Not provided | N/A | Structural | 2016 | Banana River Lagoon | Not provided | Not provided | Not provided | Table 5 and TA | yes | 93.7298 | 96.8713
7558 | City of Indian Harbour Beach | Banana River | N/A | BR3-5, BR7 | 0.59 | 0.64 | 0.16163 | 9.5252 | 1.3999 | 1.5396 | 0.22626 | 1210 | Fixed Single Family Units | IHB-33 | Atlantic Exfiltration West | Exfiltration Trench | 31.9951 | City of Indian Harbour Beach | Not provided | Atlantic Exfiltration West | Jamestown Phase 2 (master plan) exfiltration with weirs, etc. | Exfiltration Trench | Underway | TBD | 107 | 15 | B | 32 | $1,200,000 | Not provided | Not provided | Not provided | N/A | Structural | 2016 | Banana River Lagoon | Not provided | Not provided | Not provided | Table 5 and TA | yes | 115.7407 | 654.1097
7559 | City of Indian Harbour Beach | Banana River | N/A | BR3-5, BR7 | 0.59 | 0.64 | 6.7241e-05 | 9.5252 | 1.3999 | 0.00064048 | 9.4127e-05 | 1210 | Fixed Single Family Units | IHB-33 | Atlantic Exfiltration West | Exfiltration Trench | 31.9951 | City of Indian Harbour Beach | Not provided | Atlantic Exfiltration West | Jamestown Phase 2 (master plan) exfiltration with weirs, etc. | Exfiltration Trench | Underway | TBD | 107 | 15 | B | 32 | $1,200,000 | Not provided | Not provided | Not provided | N/A | Structural | 2016 | Banana River Lagoon | Not provided | Not provided | Not provided | Table 5 and TA | yes | 31.7503 | 0.27211
7560 | City of Indian Harbour Beach | Banana River | N/A | BR3-5, BR7 | 0.59 | 0.64 | 0.040768 | 9.5252 | 1.3999 | 0.38833 | 0.05707 | 1210 | Fixed Single Family Units | IHB-33 | Atlantic Exfiltration West | Exfiltration Trench | 31.9951 | City of Indian Harbour Beach | Not provided | Atlantic Exfiltration West | Jamestown Phase 2 (master plan) exfiltration with weirs, etc. | Exfiltration Trench | Underway | TBD | 107 | 15 | B | 32 | $1,200,000 | Not provided | Not provided | Not provided | N/A | Structural | 2016 | Banana River Lagoon | Not provided | Not provided | Not provided | Table 5 and TA | yes | 61.5166 | 164.9837
7561 | City of Indian Harbour Beach | Banana River | N/A | BR3-5, BR7 | 0.59 | 0.64 | 0.15933 | 9.5251 | 1.3998 | 1.5176 | 0.22303 | 1200 | Residential, Medium Density-Two-five dwellingunits per acre | IHB-33 | Atlantic Exfiltration West | Exfiltration Trench | 31.9951 | City of Indian Harbour Beach | Not provided | Atlantic Exfiltration West | Jamestown Phase 2 (master plan) exfiltration with weirs, etc. | Exfiltration Trench | Underway | TBD | 107 | 15 | B | 32 | $1,200,000 | Not provided | Not provided | Not provided | N/A | Structural | 2016 | Banana River Lagoon | Not provided | Not provided | Not provided | Table 5 and TA | yes | 125.81 | 644.7665
7562 | City of Indian Harbour Beach | Banana River | N/A | BR3-5, BR7 | 0.59 | 0.64 | 0.021207 | 9.5251 | 1.3998 | 0.202 | 0.029687 | 1210 | Fixed Single Family Units | IHB-33 | Atlantic Exfiltration West | Exfiltration Trench | 31.9951 | City of Indian Harbour Beach | Not provided | Atlantic Exfiltration West | Jamestown Phase 2 (master plan) exfiltration with weirs, etc. | Exfiltration Trench | Underway | TBD | 107 | 15 | B | 32 | $1,200,000 | Not provided | Not provided | Not provided | N/A | Structural | 2016 | Banana River Lagoon | Not provided | Not provided | Not provided | Table 5 and TA | yes | 50.8864 | 85.8229
7563 | City of Indian Harbour Beach | Banana River | N/A | BR3-5, BR7 | 0.59 | 0.64 | 0.026913 | 9.5251 | 1.3998 | 0.25635 | 0.037674 | 1210 | Fixed Single Family Units | IHB-33 | Atlantic Exfiltration West | Exfiltration Trench | 31.9951 | City of Indian Harbour Beach | Not provided | Atlantic Exfiltration West | Jamestown Phase 2 (master plan) exfiltration with weirs, etc. | Exfiltration Trench | Underway | TBD | 107 | 15 | B | 32 | $1,200,000 | Not provided | Not provided | Not provided | N/A | Structural | 2016 | Banana River Lagoon | Not provided | Not provided | Not provided | Table 5 and TA | yes | 56.165 | 108.9137
7564 | City of Indian Harbour Beach | Banana River | N/A | BR3-5, BR7 | 0.59 | 0.64 | 0.0064233 | 9.5251 | 1.3998 | 0.061182 | 0.0089916 | 1210 | Fixed Single Family Units | IHB-33 | Atlantic Exfiltration West | Exfiltration Trench | 31.9951 | City of Indian Harbour Beach | Not provided | Atlantic Exfiltration West | Jamestown Phase 2 (master plan) exfiltration with weirs, etc. | Exfiltration Trench | Underway | TBD | 107 | 15 | B | 32 | $1,200,000 | Not provided | Not provided | Not provided | N/A | Structural | 2016 | Banana River Lagoon | Not provided | Not provided | Not provided | Table 5 and TA | yes | 20.3979 | 25.9942
7565 | City of Indian Harbour Beach | Banana River | N/A | BR3-5, BR7 | 0.59 | 0.64 | 0.1657 | 9.5251 | 1.3998 | 1.5783 | 0.23196 | 1210 | Fixed Single Family Units | IHB-33 | Atlantic Exfiltration West | Exfiltration Trench | 31.9951 | City of Indian Harbour Beach | Not provided | Atlantic Exfiltration West | Jamestown Phase 2 (master plan) exfiltration with weirs, etc. | Exfiltration Trench | Underway | TBD | 107 | 15 | B | 32 | $1,200,000 | Not provided | Not provided | Not provided | N/A | Structural | 2016 | Banana River Lagoon | Not provided | Not provided | Not provided | Table 5 and TA | yes | 106.4198 | 670.5776
7566 | City of Indian Harbour Beach | Banana River | N/A | BR3-5, BR7 | 0.59 | 0.64 | 0.18789 | 9.5251 | 1.3998 | 1.7897 | 0.26302 | 1210 | Fixed Single Family Units | IHB-33 | Atlantic Exfiltration West | Exfiltration Trench | 31.9951 | City of Indian Harbour Beach | Not provided | Atlantic Exfiltration West | Jamestown Phase 2 (master plan) exfiltration with weirs, etc. | Exfiltration Trench | Underway | TBD | 107 | 15 | B | 32 | $1,200,000 | Not provided | Not provided | Not provided | N/A | Structural | 2016 | Banana River Lagoon | Not provided | Not provided | Not provided | Table 5 and TA | yes | 111.9168 | 760.3838
7567 | City of Indian Harbour Beach | Banana River | N/A | BR3-5, BR7 | 0.59 | 0.64 | 0.050296 | 9.5251 | 1.3998 | 0.47907 | 0.070407 | 1210 | Fixed Single Family Units | IHB-33 | Atlantic Exfiltration West | Exfiltration Trench | 31.9951 | City of Indian Harbour Beach | Not provided | Atlantic Exfiltration West | Jamestown Phase 2 (master plan) exfiltration with weirs, etc. | Exfiltration Trench | Underway | TBD | 107 | 15 | B | 32 | $1,200,000 | Not provided | Not provided | Not provided | N/A | Structural | 2016 | Banana River Lagoon | Not provided | Not provided | Not provided | Table 5 and TA | yes | 77.837 | 203.5413
7568 | City of Indian Harbour Beach | Banana River | N/A | BR3-5, BR7 | 0.59 | 0.64 | 0.27631 | 9.5252 | 1.3999 | 2.6319 | 0.3868 | 1200 | Residential, Medium Density-Two-five dwellingunits per acre | IHB-33 | Atlantic Exfiltration West | Exfiltration Trench | 31.9951 | City of Indian Harbour Beach | Not provided | Atlantic Exfiltration West | Jamestown Phase 2 (master plan) exfiltration with weirs, etc. | Exfiltration Trench | Underway | TBD | 107 | 15 | B | 32 | $1,200,000 | Not provided | Not provided | Not provided | N/A | Structural | 2016 | Banana River Lagoon | Not provided | Not provided | Not provided | Table 5 and TA | yes | 160.4519 | 1118.19
7569 | City of Indian Harbour Beach | Banana River | N/A | BR3-5, BR7 | 0.59 | 0.64 | 0.088498 | 9.5252 | 1.3999 | 0.84296 | 0.12388 | 1210 | Fixed Single Family Units | IHB-33 | Atlantic Exfiltration West | Exfiltration Trench | 31.9951 | City of Indian Harbour Beach | Not provided | Atlantic Exfiltration West | Jamestown Phase 2 (master plan) exfiltration with weirs, etc. | Exfiltration Trench | Underway | TBD | 107 | 15 | B | 32 | $1,200,000 | Not provided | Not provided | Not provided | N/A | Structural | 2016 | Banana River Lagoon | Not provided | Not provided | Not provided | Table 5 and TA | yes | 76.8938 | 358.1382
7570 | City of Indian Harbour Beach | Banana River | N/A | BR3-5, BR7 | 0.59 | 0.64 | 0.063358 | 9.5252 | 1.3999 | 0.6035 | 0.088692 | 1210 | Fixed Single Family Units | IHB-33 | Atlantic Exfiltration West | Exfiltration Trench | 31.9951 | City of Indian Harbour Beach | Not provided | Atlantic Exfiltration West | Jamestown Phase 2 (master plan) exfiltration with weirs, etc. | Exfiltration Trench | Underway | TBD | 107 | 15 | B | 32 | $1,200,000 | Not provided | Not provided | Not provided | N/A | Structural | 2016 | Banana River Lagoon | Not provided | Not provided | Not provided | Table 5 and TA | yes | 64.0761 | 256.4016
7571 | City of Indian Harbour Beach | Banana River | N/A | BR3-5, BR7 | 0.59 | 0.64 | 0.050811 | 9.5252 | 1.3999 | 0.48398 | 0.071128 | 1210 | Fixed Single Family Units | IHB-33 | Atlantic Exfiltration West | Exfiltration Trench | 31.9951 | City of Indian Harbour Beach | Not provided | Atlantic Exfiltration West | Jamestown Phase 2 (master plan) exfiltration with weirs, etc. | Exfiltration Trench | Underway | TBD | 107 | 15 | B | 32 | $1,200,000 | Not provided | Not provided | Not provided | N/A | Structural | 2016 | Banana River Lagoon | Not provided | Not provided | Not provided | Table 5 and TA | yes | 60.5048 | 205.6242
7572 | City of Indian Harbour Beach | Banana River | N/A | BR3-5, BR7 | 0.59 | 0.64 | 0.084884 | 9.5252 | 1.3999 | 0.80853 | 0.11882 | 1210 | Fixed Single Family Units | IHB-33 | Atlantic Exfiltration West | Exfiltration Trench | 31.9951 | City of Indian Harbour Beach | Not provided | Atlantic Exfiltration West | Jamestown Phase 2 (master plan) exfiltration with weirs, etc. | Exfiltration Trench | Underway | TBD | 107 | 15 | B | 32 | $1,200,000 | Not provided | Not provided | Not provided | N/A | Structural | 2016 | Banana River Lagoon | Not provided | Not provided | Not provided | Table 5 and TA | yes | 76.8106 | 343.5119
7573 | City of Indian Harbour Beach | Banana River | N/A | BR3-5, BR7 | 0.59 | 0.64 | 0.053902 | 9.5252 | 1.3999 | 0.51343 | 0.075455 | 1210 | Fixed Single Family Units | IHB-33 | Atlantic Exfiltration West | Exfiltration Trench | 31.9951 | City of Indian Harbour Beach | Not provided | Atlantic Exfiltration West | Jamestown Phase 2 (master plan) exfiltration with weirs, etc. | Exfiltration Trench | Underway | TBD | 107 | 15 | B | 32 | $1,200,000 | Not provided | Not provided | Not provided | N/A | Structural | 2016 | Banana River Lagoon | Not provided | Not provided | Not provided | Table 5 and TA | yes | 59.4817 | 218.1341
7574 | City of Indian Harbour Beach | Banana River | N/A | BR3-5, BR7 | 0.59 | 0.64 | 0.19989 | 9.5251 | 1.3998 | 1.9039 | 0.27981 | 1200 | Residential, Medium Density-Two-five dwellingunits per acre | IHB-33 | Atlantic Exfiltration West | Exfiltration Trench | 31.9951 | City of Indian Harbour Beach | Not provided | Atlantic Exfiltration West | Jamestown Phase 2 (master plan) exfiltration with weirs, etc. | Exfiltration Trench | Underway | TBD | 107 | 15 | B | 32 | $1,200,000 | Not provided | Not provided | Not provided | N/A | Structural | 2016 | Banana River Lagoon | Not provided | Not provided | Not provided | Table 5 and TA | yes | 132.3404 | 808.9094
7575 | City of Indian Harbour Beach | Banana River | N/A | BR3-5, BR7 | 0.59 | 0.64 | 0.012972 | 9.5251 | 1.3998 | 0.12356 | 0.018158 | 1210 | Fixed Single Family Units | IHB-33 | Atlantic Exfiltration West | Exfiltration Trench | 31.9951 | City of Indian Harbour Beach | Not provided | Atlantic Exfiltration West | Jamestown Phase 2 (master plan) exfiltration with weirs, etc. | Exfiltration Trench | Underway | TBD | 107 | 15 | B | 32 | $1,200,000 | Not provided | Not provided | Not provided | N/A | Structural | 2016 | Banana River Lagoon | Not provided | Not provided | Not provided | Table 5 and TA | yes | 49.7601 | 52.4946
7576 | City of Indian Harbour Beach | Banana River | N/A | BR3-5, BR7 | 0.59 | 0.64 | 0.0024554 | 9.5251 | 1.3998 | 0.023388 | 0.0034372 | 1210 | Fixed Single Family Units | IHB-33 | Atlantic Exfiltration West | Exfiltration Trench | 31.9951 | City of Indian Harbour Beach | Not provided | Atlantic Exfiltration West | Jamestown Phase 2 (master plan) exfiltration with weirs, etc. | Exfiltration Trench | Underway | TBD | 107 | 15 | B | 32 | $1,200,000 | Not provided | Not provided | Not provided | N/A | Structural | 2016 | Banana River Lagoon | Not provided | Not provided | Not provided | Table 5 and TA | yes | 14.0361 | 9.9367
7577 | City of Indian Harbour Beach | Banana River | N/A | BR3-5, BR7 | 0.59 | 0.64 | 0.016445 | 9.5251 | 1.3998 | 0.15664 | 0.02302 | 1210 | Fixed Single Family Units | IHB-33 | Atlantic Exfiltration West | Exfiltration Trench | 31.9951 | City of Indian Harbour Beach | Not provided | Atlantic Exfiltration West | Jamestown Phase 2 (master plan) exfiltration with weirs, etc. | Exfiltration Trench | Underway | TBD | 107 | 15 | B | 32 | $1,200,000 | Not provided | Not provided | Not provided | N/A | Structural | 2016 | Banana River Lagoon | Not provided | Not provided | Not provided | Table 5 and TA | yes | 50.7588 | 66.5487
7578 | City of Indian Harbour Beach | Banana River | N/A | BR3-5, BR7 | 0.59 | 0.64 | 0.020625 | 9.5251 | 1.3998 | 0.19646 | 0.028872 | 1210 | Fixed Single Family Units | IHB-33 | Atlantic Exfiltration West | Exfiltration Trench | 31.9951 | City of Indian Harbour Beach | Not provided | Atlantic Exfiltration West | Jamestown Phase 2 (master plan) exfiltration with weirs, etc. | Exfiltration Trench | Underway | TBD | 107 | 15 | B | 32 | $1,200,000 | Not provided | Not provided | Not provided | N/A | Structural | 2016 | Banana River Lagoon | Not provided | Not provided | Not provided | Table 5 and TA | yes | 69.0707 | 83.4681
7579 | City of Indian Harbour Beach | Banana River | N/A | BR3-5, BR7 | 0.59 | 0.64 | 0.17685 | 9.5251 | 1.3998 | 1.6845 | 0.24756 | 1210 | Fixed Single Family Units | IHB-33 | Atlantic Exfiltration West | Exfiltration Trench | 31.9951 | City of Indian Harbour Beach | Not provided | Atlantic Exfiltration West | Jamestown Phase 2 (master plan) exfiltration with weirs, etc. | Exfiltration Trench | Underway | TBD | 107 | 15 | B | 32 | $1,200,000 | Not provided | Not provided | Not provided | N/A | Structural | 2016 | Banana River Lagoon | Not provided | Not provided | Not provided | Table 5 and TA | yes | 108.4922 | 715.6683
7580 | City of Indian Harbour Beach | Banana River | N/A | BR3-5, BR7 | 0.59 | 0.64 | 0.18014 | 9.5251 | 1.3998 | 1.7159 | 0.25217 | 1210 | Fixed Single Family Units | IHB-33 | Atlantic Exfiltration West | Exfiltration Trench | 31.9951 | City of Indian Harbour Beach | Not provided | Atlantic Exfiltration West | Jamestown Phase 2 (master plan) exfiltration with weirs, etc. | Exfiltration Trench | Underway | TBD | 107 | 15 | B | 32 | $1,200,000 | Not provided | Not provided | Not provided | N/A | Structural | 2016 | Banana River Lagoon | Not provided | Not provided | Not provided | Table 5 and TA | yes | 109.0179 | 729.0091
7581 | City of Indian Harbour Beach | Banana River | N/A | BR3-5, BR7 | 0.59 | 0.64 | 0.0083929 | 9.5251 | 1.3998 | 0.079944 | 0.011749 | 1210 | Fixed Single Family Units | IHB-33 | Atlantic Exfiltration West | Exfiltration Trench | 31.9951 | City of Indian Harbour Beach | Not provided | Atlantic Exfiltration West | Jamestown Phase 2 (master plan) exfiltration with weirs, etc. | Exfiltration Trench | Underway | TBD | 107 | 15 | B | 32 | $1,200,000 | Not provided | Not provided | Not provided | N/A | Structural | 2016 | Banana River Lagoon | Not provided | Not provided | Not provided | Table 5 and TA | yes | 63.3195 | 33.965
7582 | City of Indian Harbour Beach | Banana River | N/A | BR3-5, BR7 | 0.59 | 0.64 | 0.34155 | 9.5224 | 1.3995 | 3.2523 | 0.47798 | 1200 | Residential, Medium Density-Two-five dwellingunits per acre | IHB-33 | Atlantic Exfiltration West | Exfiltration Trench | 31.9951 | City of Indian Harbour Beach | Not provided | Atlantic Exfiltration West | Jamestown Phase 2 (master plan) exfiltration with weirs, etc. | Exfiltration Trench | Underway | TBD | 107 | 15 | B | 32 | $1,200,000 | Not provided | Not provided | Not provided | N/A | Structural | 2016 | Banana River Lagoon | Not provided | Not provided | Not provided | Table 5 and TA | yes | 200.7813 | 1382.1885
7583 | City of Indian Harbour Beach | Banana River | N/A | BR3-5, BR7 | 0.59 | 0.64 | 0.15567 | 9.5224 | 1.3995 | 1.4824 | 0.21785 | 1210 | Fixed Single Family Units | IHB-33 | Atlantic Exfiltration West | Exfiltration Trench | 31.9951 | City of Indian Harbour Beach | Not provided | Atlantic Exfiltration West | Jamestown Phase 2 (master plan) exfiltration with weirs, etc. | Exfiltration Trench | Underway | TBD | 107 | 15 | B | 32 | $1,200,000 | Not provided | Not provided | Not provided | N/A | Structural | 2016 | Banana River Lagoon | Not provided | Not provided | Not provided | Table 5 and TA | yes | 103.0122 | 629.9797
7584 | City of Indian Harbour Beach | Banana River | N/A | BR3-5, BR7 | 0.59 | 0.64 | 0.11963 | 9.5224 | 1.3995 | 1.1392 | 0.16742 | 1210 | Fixed Single Family Units | IHB-33 | Atlantic Exfiltration West | Exfiltration Trench | 31.9951 | City of Indian Harbour Beach | Not provided | Atlantic Exfiltration West | Jamestown Phase 2 (master plan) exfiltration with weirs, etc. | Exfiltration Trench | Underway | TBD | 107 | 15 | B | 32 | $1,200,000 | Not provided | Not provided | Not provided | N/A | Structural | 2016 | Banana River Lagoon | Not provided | Not provided | Not provided | Table 5 and TA | yes | 94.6828 | 484.1225
7585 | City of Indian Harbour Beach | Banana River | N/A | BR3-5, BR7 | 0.59 | 0.64 | 0.0009166 | 9.5224 | 1.3995 | 0.0087282 | 0.0012827 | 1210 | Fixed Single Family Units | IHB-33 | Atlantic Exfiltration West | Exfiltration Trench | 31.9951 | City of Indian Harbour Beach | Not provided | Atlantic Exfiltration West | Jamestown Phase 2 (master plan) exfiltration with weirs, etc. | Exfiltration Trench | Underway | TBD | 107 | 15 | B | 32 | $1,200,000 | Not provided | Not provided | Not provided | N/A | Structural | 2016 | Banana River Lagoon | Not provided | Not provided | Not provided | Table 5 and TA | yes | 27.2084 | 3.7093
7586 | City of Indian Harbour Beach | Banana River | N/A | BR3-5, BR7 | 0.59 | 0.64 | 0.0030462 | 9.5266 | 1.4001 | 0.02902 | 0.0042649 | 1200 | Residential, Medium Density-Two-five dwellingunits per acre | IHB-33 | Atlantic Exfiltration West | Exfiltration Trench | 31.9951 | City of Indian Harbour Beach | Not provided | Atlantic Exfiltration West | Jamestown Phase 2 (master plan) exfiltration with weirs, etc. | Exfiltration Trench | Underway | TBD | 107 | 15 | B | 32 | $1,200,000 | Not provided | Not provided | Not provided | N/A | Structural | 2016 | Banana River Lagoon | Not provided | Not provided | Not provided | Table 5 and TA | yes | 100.6601 | 12.3277
7587 | City of Indian Harbour Beach | Banana River | N/A | BR3-5, BR7 | 0.59 | 0.64 | 0.0032245 | 9.5266 | 1.4001 | 0.030719 | 0.0045145 | 1210 | Fixed Single Family Units | IHB-33 | Atlantic Exfiltration West | Exfiltration Trench | 31.9951 | City of Indian Harbour Beach | Not provided | Atlantic Exfiltration West | Jamestown Phase 2 (master plan) exfiltration with weirs, etc. | Exfiltration Trench | Underway | TBD | 107 | 15 | B | 32 | $1,200,000 | Not provided | Not provided | Not provided | N/A | Structural | 2016 | Banana River Lagoon | Not provided | Not provided | Not provided | Table 5 and TA | yes | 46.4034 | 13.0492
7588 | City of Indian Harbour Beach | Banana River | N/A | BR3-5, BR7 | 0.59 | 0.64 | 1.183e-06 | 9.5266 | 1.4001 | 1.127e-05 | 1.6562e-06 | 1210 | Fixed Single Family Units | IHB-33 | Atlantic Exfiltration West | Exfiltration Trench | 31.9951 | City of Indian Harbour Beach | Not provided | Atlantic Exfiltration West | Jamestown Phase 2 (master plan) exfiltration with weirs, etc. | Exfiltration Trench | Underway | TBD | 107 | 15 | B | 32 | $1,200,000 | Not provided | Not provided | Not provided | N/A | Structural | 2016 | Banana River Lagoon | Not provided | Not provided | Not provided | Table 5 and TA | yes | 0.29348 | 0.0047873
7589 | City of Indian Harbour Beach | Banana River | N/A | BR3-5, BR7 | 0.59 | 0.64 | 0.0087697 | 9.5266 | 1.4001 | 0.083546 | 0.012278 | 1210 | Fixed Single Family Units | IHB-33 | Atlantic Exfiltration West | Exfiltration Trench | 31.9951 | City of Indian Harbour Beach | Not provided | Atlantic Exfiltration West | Jamestown Phase 2 (master plan) exfiltration with weirs, etc. | Exfiltration Trench | Underway | TBD | 107 | 15 | B | 32 | $1,200,000 | Not provided | Not provided | Not provided | N/A | Structural | 2016 | Banana River Lagoon | Not provided | Not provided | Not provided | Table 5 and TA | yes | 49.0548 | 35.4899
7590 | City of Indian Harbour Beach | Banana River | N/A | BR3-5, BR7 | 0.59 | 0.64 | 0.0022921 | 9.5266 | 1.4001 | 0.021836 | 0.0032091 | 1210 | Fixed Single Family Units | IHB-33 | Atlantic Exfiltration West | Exfiltration Trench | 31.9951 | City of Indian Harbour Beach | Not provided | Atlantic Exfiltration West | Jamestown Phase 2 (master plan) exfiltration with weirs, etc. | Exfiltration Trench | Underway | TBD | 107 | 15 | B | 32 | $1,200,000 | Not provided | Not provided | Not provided | N/A | Structural | 2016 | Banana River Lagoon | Not provided | Not provided | Not provided | Table 5 and TA | yes | 12.9837 | 9.2758
7591 | City of Indian Harbour Beach | Banana River | N/A | BR3-5, BR7 | 0.59 | 0.64 | 0.14144 | 9.524 | 1.3997 | 1.3471 | 0.19797 | 1200 | Residential, Medium Density-Two-five dwellingunits per acre | IHB-33 | Atlantic Exfiltration West | Exfiltration Trench | 31.9951 | City of Indian Harbour Beach | Not provided | Atlantic Exfiltration West | Jamestown Phase 2 (master plan) exfiltration with weirs, etc. | Exfiltration Trench | Underway | TBD | 107 | 15 | B | 32 | $1,200,000 | Not provided | Not provided | Not provided | N/A | Structural | 2016 | Banana River Lagoon | Not provided | Not provided | Not provided | Table 5 and TA | yes | 122.8114 | 572.3812
7592 | City of Indian Harbour Beach | Banana River | N/A | BR3-5, BR7 | 0.59 | 0.64 | 0.18461 | 9.524 | 1.3997 | 1.7582 | 0.2584 | 1210 | Fixed Single Family Units | IHB-33 | Atlantic Exfiltration West | Exfiltration Trench | 31.9951 | City of Indian Harbour Beach | Not provided | Atlantic Exfiltration West | Jamestown Phase 2 (master plan) exfiltration with weirs, etc. | Exfiltration Trench | Underway | TBD | 107 | 15 | B | 32 | $1,200,000 | Not provided | Not provided | Not provided | N/A | Structural | 2016 | Banana River Lagoon | Not provided | Not provided | Not provided | Table 5 and TA | yes | 110.9957 | 747.0986
7593 | City of Indian Harbour Beach | Banana River | N/A | BR3-5, BR7 | 0.59 | 0.64 | 0.081411 | 9.524 | 1.3997 | 0.77536 | 0.11395 | 1210 | Fixed Single Family Units | IHB-33 | Atlantic Exfiltration West | Exfiltration Trench | 31.9951 | City of Indian Harbour Beach | Not provided | Atlantic Exfiltration West | Jamestown Phase 2 (master plan) exfiltration with weirs, etc. | Exfiltration Trench | Underway | TBD | 107 | 15 | B | 32 | $1,200,000 | Not provided | Not provided | Not provided | N/A | Structural | 2016 | Banana River Lagoon | Not provided | Not provided | Not provided | Table 5 and TA | yes | 85.1373 | 329.4586
7594 | City of Indian Harbour Beach | Banana River | N/A | BR3-5, BR7 | 0.59 | 0.64 | 0.023553 | 9.524 | 1.3997 | 0.22432 | 0.032966 | 1210 | Fixed Single Family Units | IHB-33 | Atlantic Exfiltration West | Exfiltration Trench | 31.9951 | City of Indian Harbour Beach | Not provided | Atlantic Exfiltration West | Jamestown Phase 2 (master plan) exfiltration with weirs, etc. | Exfiltration Trench | Underway | TBD | 107 | 15 | B | 32 | $1,200,000 | Not provided | Not provided | Not provided | N/A | Structural | 2016 | Banana River Lagoon | Not provided | Not provided | Not provided | Table 5 and TA | yes | 46.1885 | 95.3147
7595 | City of Indian Harbour Beach | Banana River | N/A | BR3-5, BR7 | 0.59 | 0.64 | 0.034421 | 9.524 | 1.3997 | 0.32783 | 0.048179 | 1210 | Fixed Single Family Units | IHB-33 | Atlantic Exfiltration West | Exfiltration Trench | 31.9951 | City of Indian Harbour Beach | Not provided | Atlantic Exfiltration West | Jamestown Phase 2 (master plan) exfiltration with weirs, etc. | Exfiltration Trench | Underway | TBD | 107 | 15 | B | 32 | $1,200,000 | Not provided | Not provided | Not provided | N/A | Structural | 2016 | Banana River Lagoon | Not provided | Not provided | Not provided | Table 5 and TA | yes | 57.8218 | 139.298
7596 | City of Indian Harbour Beach | Banana River | N/A | BR3-5, BR7 | 0.59 | 0.64 | 0.015946 | 9.524 | 1.3997 | 0.15187 | 0.02232 | 1210 | Fixed Single Family Units | IHB-33 | Atlantic Exfiltration West | Exfiltration Trench | 31.9951 | City of Indian Harbour Beach | Not provided | Atlantic Exfiltration West | Jamestown Phase 2 (master plan) exfiltration with weirs, etc. | Exfiltration Trench | Underway | TBD | 107 | 15 | B | 32 | $1,200,000 | Not provided | Not provided | Not provided | N/A | Structural | 2016 | Banana River Lagoon | Not provided | Not provided | Not provided | Table 5 and TA | yes | 32.598 | 64.5325
7597 | City of Indian Harbour Beach | Banana River | N/A | BR3-5, BR7 | 0.59 | 0.64 | 0.13638 | 9.524 | 1.3997 | 1.2989 | 0.19089 | 1210 | Fixed Single Family Units | IHB-33 | Atlantic Exfiltration West | Exfiltration Trench | 31.9951 | City of Indian Harbour Beach | Not provided | Atlantic Exfiltration West | Jamestown Phase 2 (master plan) exfiltration with weirs, etc. | Exfiltration Trench | Underway | TBD | 107 | 15 | B | 32 | $1,200,000 | Not provided | Not provided | Not provided | N/A | Structural | 2016 | Banana River Lagoon | Not provided | Not provided | Not provided | Table 5 and TA | yes | 99.1515 | 551.9165
7598 | City of Indian Harbour Beach | Banana River | N/A | BR3-5, BR7 | 0.59 | 0.64 | 0.25214 | 9.5252 | 1.3999 | 2.4017 | 0.35296 | 1200 | Residential, Medium Density-Two-five dwellingunits per acre | IHB-33 | Atlantic Exfiltration West | Exfiltration Trench | 31.9951 | City of Indian Harbour Beach | Not provided | Atlantic Exfiltration West | Jamestown Phase 2 (master plan) exfiltration with weirs, etc. | Exfiltration Trench | Underway | TBD | 107 | 15 | B | 32 | $1,200,000 | Not provided | Not provided | Not provided | N/A | Structural | 2016 | Banana River Lagoon | Not provided | Not provided | Not provided | Table 5 and TA | yes | 140.7066 | 1020.3612
7599 | City of Indian Harbour Beach | Banana River | N/A | BR3-5, BR7 | 0.59 | 0.64 | 0.033832 | 9.5252 | 1.3999 | 0.32225 | 0.047359 | 1210 | Fixed Single Family Units | IHB-33 | Atlantic Exfiltration West | Exfiltration Trench | 31.9951 | City of Indian Harbour Beach | Not provided | Atlantic Exfiltration West | Jamestown Phase 2 (master plan) exfiltration with weirs, etc. | Exfiltration Trench | Underway | TBD | 107 | 15 | B | 32 | $1,200,000 | Not provided | Not provided | Not provided | N/A | Structural | 2016 | Banana River Lagoon | Not provided | Not provided | Not provided | Table 5 and TA | yes | 49.8522 | 136.9115
7600 | City of Indian Harbour Beach | Banana River | N/A | BR3-5, BR7 | 0.59 | 0.64 | 0.09305 | 9.5252 | 1.3999 | 0.88632 | 0.13026 | 1210 | Fixed Single Family Units | IHB-33 | Atlantic Exfiltration West | Exfiltration Trench | 31.9951 | City of Indian Harbour Beach | Not provided | Atlantic Exfiltration West | Jamestown Phase 2 (master plan) exfiltration with weirs, etc. | Exfiltration Trench | Underway | TBD | 107 | 15 | B | 32 | $1,200,000 | Not provided | Not provided | Not provided | N/A | Structural | 2016 | Banana River Lagoon | Not provided | Not provided | Not provided | Table 5 and TA | yes | 78.2536 | 376.5593
7601 | City of Indian Harbour Beach | Banana River | N/A | BR3-5, BR7 | 0.59 | 0.64 | 0.087963 | 9.5252 | 1.3999 | 0.83787 | 0.12314 | 1210 | Fixed Single Family Units | IHB-33 | Atlantic Exfiltration West | Exfiltration Trench | 31.9951 | City of Indian Harbour Beach | Not provided | Atlantic Exfiltration West | Jamestown Phase 2 (master plan) exfiltration with weirs, etc. | Exfiltration Trench | Underway | TBD | 107 | 15 | B | 32 | $1,200,000 | Not provided | Not provided | Not provided | N/A | Structural | 2016 | Banana River Lagoon | Not provided | Not provided | Not provided | Table 5 and TA | yes | 75.6175 | 355.9739
7602 | City of Indian Harbour Beach | Banana River | N/A | BR3-5, BR7 | 0.59 | 0.64 | 0.02171 | 9.5252 | 1.3999 | 0.2068 | 0.030392 | 1210 | Fixed Single Family Units | IHB-33 | Atlantic Exfiltration West | Exfiltration Trench | 31.9951 | City of Indian Harbour Beach | Not provided | Atlantic Exfiltration West | Jamestown Phase 2 (master plan) exfiltration with weirs, etc. | Exfiltration Trench | Underway | TBD | 107 | 15 | B | 32 | $1,200,000 | Not provided | Not provided | Not provided | N/A | Structural | 2016 | Banana River Lagoon | Not provided | Not provided | Not provided | Table 5 and TA | yes | 39.3556 | 87.8592
7603 | City of Indian Harbour Beach | Banana River | N/A | BR3-5, BR7 | 0.59 | 0.64 | 0.070985 | 9.5252 | 1.3999 | 0.67615 | 0.099369 | 1210 | Fixed Single Family Units | IHB-33 | Atlantic Exfiltration West | Exfiltration Trench | 31.9951 | City of Indian Harbour Beach | Not provided | Atlantic Exfiltration West | Jamestown Phase 2 (master plan) exfiltration with weirs, etc. | Exfiltration Trench | Underway | TBD | 107 | 15 | B | 32 | $1,200,000 | Not provided | Not provided | Not provided | N/A | Structural | 2016 | Banana River Lagoon | Not provided | Not provided | Not provided | Table 5 and TA | yes | 71.1588 | 287.2662
7604 | City of Indian Harbour Beach | Banana River | N/A | BR3-5, BR7 | 0.59 | 0.64 | 0.058087 | 9.5252 | 1.3999 | 0.55329 | 0.081313 | 1210 | Fixed Single Family Units | IHB-33 | Atlantic Exfiltration West | Exfiltration Trench | 31.9951 | City of Indian Harbour Beach | Not provided | Atlantic Exfiltration West | Jamestown Phase 2 (master plan) exfiltration with weirs, etc. | Exfiltration Trench | Underway | TBD | 107 | 15 | B | 32 | $1,200,000 | Not provided | Not provided | Not provided | N/A | Structural | 2016 | Banana River Lagoon | Not provided | Not provided | Not provided | Table 5 and TA | yes | 63.4905 | 235.0687
7605 | City of Indian Harbour Beach | Banana River | N/A | BR3-5, BR7 | 0.59 | 0.64 | 0.17689 | 9.5259 | 1.4 | 1.685 | 0.24764 | 1200 | Residential, Medium Density-Two-five dwellingunits per acre | IHB-33 | Atlantic Exfiltration West | Exfiltration Trench | 31.9951 | City of Indian Harbour Beach | Not provided | Atlantic Exfiltration West | Jamestown Phase 2 (master plan) exfiltration with weirs, etc. | Exfiltration Trench | Underway | TBD | 107 | 15 | B | 32 | $1,200,000 | Not provided | Not provided | Not provided | N/A | Structural | 2016 | Banana River Lagoon | Not provided | Not provided | Not provided | Table 5 and TA | yes | 128.6708 | 715.8393
7606 | City of Indian Harbour Beach | Banana River | N/A | BR3-5, BR7 | 0.59 | 0.64 | 0.036723 | 9.5259 | 1.4 | 0.34982 | 0.051411 | 1210 | Fixed Single Family Units | IHB-33 | Atlantic Exfiltration West | Exfiltration Trench | 31.9951 | City of Indian Harbour Beach | Not provided | Atlantic Exfiltration West | Jamestown Phase 2 (master plan) exfiltration with weirs, etc. | Exfiltration Trench | Underway | TBD | 107 | 15 | B | 32 | $1,200,000 | Not provided | Not provided | Not provided | N/A | Structural | 2016 | Banana River Lagoon | Not provided | Not provided | Not provided | Table 5 and TA | yes | 49.2676 | 148.6128
7607 | City of Indian Harbour Beach | Banana River | N/A | BR3-5, BR7 | 0.59 | 0.64 | 0.08138 | 9.5259 | 1.4 | 0.77521 | 0.11393 | 1210 | Fixed Single Family Units | IHB-33 | Atlantic Exfiltration West | Exfiltration Trench | 31.9951 | City of Indian Harbour Beach | Not provided | Atlantic Exfiltration West | Jamestown Phase 2 (master plan) exfiltration with weirs, etc. | Exfiltration Trench | Underway | TBD | 107 | 15 | B | 32 | $1,200,000 | Not provided | Not provided | Not provided | N/A | Structural | 2016 | Banana River Lagoon | Not provided | Not provided | Not provided | Table 5 and TA | yes | 74.4348 | 329.3313
7608 | City of Indian Harbour Beach | Banana River | N/A | BR3-5, BR7 | 0.59 | 0.64 | 0.06231 | 9.5259 | 1.4 | 0.59356 | 0.087232 | 1210 | Fixed Single Family Units | IHB-33 | Atlantic Exfiltration West | Exfiltration Trench | 31.9951 | City of Indian Harbour Beach | Not provided | Atlantic Exfiltration West | Jamestown Phase 2 (master plan) exfiltration with weirs, etc. | Exfiltration Trench | Underway | TBD | 107 | 15 | B | 32 | $1,200,000 | Not provided | Not provided | Not provided | N/A | Structural | 2016 | Banana River Lagoon | Not provided | Not provided | Not provided | Table 5 and TA | yes | 63.6146 | 252.1602
7609 | City of Indian Harbour Beach | Banana River | N/A | BR3-5, BR7 | 0.59 | 0.64 | 0.070193 | 9.5259 | 1.4 | 0.66865 | 0.098268 | 1210 | Fixed Single Family Units | IHB-33 | Atlantic Exfiltration West | Exfiltration Trench | 31.9951 | City of Indian Harbour Beach | Not provided | Atlantic Exfiltration West | Jamestown Phase 2 (master plan) exfiltration with weirs, etc. | Exfiltration Trench | Underway | TBD | 107 | 15 | B | 32 | $1,200,000 | Not provided | Not provided | Not provided | N/A | Structural | 2016 | Banana River Lagoon | Not provided | Not provided | Not provided | Table 5 and TA | yes | 68.8138 | 284.0618
7610 | City of Indian Harbour Beach | Banana River | N/A | BR3-5, BR7 | 0.59 | 0.64 | 0.11618 | 9.5259 | 1.4 | 1.1067 | 0.16265 | 1210 | Fixed Single Family Units | IHB-33 | Atlantic Exfiltration West | Exfiltration Trench | 31.9951 | City of Indian Harbour Beach | Not provided | Atlantic Exfiltration West | Jamestown Phase 2 (master plan) exfiltration with weirs, etc. | Exfiltration Trench | Underway | TBD | 107 | 15 | B | 32 | $1,200,000 | Not provided | Not provided | Not provided | N/A | Structural | 2016 | Banana River Lagoon | Not provided | Not provided | Not provided | Table 5 and TA | yes | 86.7873 | 470.1762
7611 | City of Indian Harbour Beach | Banana River | N/A | BR3-5, BR7 | 0.59 | 0.64 | 0.074087 | 9.5259 | 1.4 | 0.70574 | 0.10372 | 1210 | Fixed Single Family Units | IHB-33 | Atlantic Exfiltration West | Exfiltration Trench | 31.9951 | City of Indian Harbour Beach | Not provided | Atlantic Exfiltration West | Jamestown Phase 2 (master plan) exfiltration with weirs, etc. | Exfiltration Trench | Underway | TBD | 107 | 15 | B | 32 | $1,200,000 | Not provided | Not provided | Not provided | N/A | Structural | 2016 | Banana River Lagoon | Not provided | Not provided | Not provided | Table 5 and TA | yes | 70.9158 | 299.8184
7612 | City of Indian Harbour Beach | Banana River | N/A | BR3-5, BR7 | 0.59 | 0.64 | 0.098419 | 9.5251 | 1.3998 | 0.93744 | 0.13777 | 1210 | Fixed Single Family Units | IHB-33 | Atlantic Exfiltration West | Exfiltration Trench | 31.9951 | City of Indian Harbour Beach | Not provided | Atlantic Exfiltration West | Jamestown Phase 2 (master plan) exfiltration with weirs, etc. | Exfiltration Trench | Underway | TBD | 107 | 15 | B | 32 | $1,200,000 | Not provided | Not provided | Not provided | N/A | Structural | 2016 | Banana River Lagoon | Not provided | Not provided | Not provided | Table 5 and TA | yes | 87.4564 | 398.2868
7613 | City of Indian Harbour Beach | Banana River | N/A | BR3-5, BR7 | 0.59 | 0.64 | 0.17368 | 9.5251 | 1.3998 | 1.6543 | 0.24313 | 1210 | Fixed Single Family Units | IHB-33 | Atlantic Exfiltration West | Exfiltration Trench | 31.9951 | City of Indian Harbour Beach | Not provided | Atlantic Exfiltration West | Jamestown Phase 2 (master plan) exfiltration with weirs, etc. | Exfiltration Trench | Underway | TBD | 107 | 15 | B | 32 | $1,200,000 | Not provided | Not provided | Not provided | N/A | Structural | 2016 | Banana River Lagoon | Not provided | Not provided | Not provided | Table 5 and TA | yes | 107.6366 | 702.8719
7614 | City of Indian Harbour Beach | Banana River | N/A | BR3-5, BR7 | 0.59 | 0.64 | 0.11704 | 9.5251 | 1.3998 | 1.1148 | 0.16383 | 1210 | Fixed Single Family Units | IHB-33 | Atlantic Exfiltration West | Exfiltration Trench | 31.9951 | City of Indian Harbour Beach | Not provided | Atlantic Exfiltration West | Jamestown Phase 2 (master plan) exfiltration with weirs, etc. | Exfiltration Trench | Underway | TBD | 107 | 15 | B | 32 | $1,200,000 | Not provided | Not provided | Not provided | N/A | Structural | 2016 | Banana River Lagoon | Not provided | Not provided | Not provided | Table 5 and TA | yes | 93.8647 | 473.6359
7615 | City of Indian Harbour Beach | Banana River | N/A | BR3-5, BR7 | 0.59 | 0.64 | 0.055083 | 9.5251 | 1.3998 | 0.52467 | 0.077107 | 1210 | Fixed Single Family Units | IHB-33 | Atlantic Exfiltration West | Exfiltration Trench | 31.9951 | City of Indian Harbour Beach | Not provided | Atlantic Exfiltration West | Jamestown Phase 2 (master plan) exfiltration with weirs, etc. | Exfiltration Trench | Underway | TBD | 107 | 15 | B | 32 | $1,200,000 | Not provided | Not provided | Not provided | N/A | Structural | 2016 | Banana River Lagoon | Not provided | Not provided | Not provided | Table 5 and TA | yes | 61.678 | 222.912
7616 | City of Indian Harbour Beach | Banana River | N/A | BR3-5, BR7 | 0.59 | 0.64 | 0.10294 | 9.5251 | 1.3998 | 0.98055 | 0.14411 | 1210 | Fixed Single Family Units | IHB-33 | Atlantic Exfiltration West | Exfiltration Trench | 31.9951 | City of Indian Harbour Beach | Not provided | Atlantic Exfiltration West | Jamestown Phase 2 (master plan) exfiltration with weirs, etc. | Exfiltration Trench | Underway | TBD | 107 | 15 | B | 32 | $1,200,000 | Not provided | Not provided | Not provided | N/A | Structural | 2016 | Banana River Lagoon | Not provided | Not provided | Not provided | Table 5 and TA | yes | 82.0196 | 416.6027
7617 | City of Indian Harbour Beach | Banana River | N/A | BR3-5, BR7 | 0.59 | 0.64 | 0.070596 | 9.5251 | 1.3998 | 0.67243 | 0.098823 | 1210 | Fixed Single Family Units | IHB-33 | Atlantic Exfiltration West | Exfiltration Trench | 31.9951 | City of Indian Harbour Beach | Not provided | Atlantic Exfiltration West | Jamestown Phase 2 (master plan) exfiltration with weirs, etc. | Exfiltration Trench | Underway | TBD | 107 | 15 | B | 32 | $1,200,000 | Not provided | Not provided | Not provided | N/A | Structural | 2016 | Banana River Lagoon | Not provided | Not provided | Not provided | Table 5 and TA | yes | 67.7166 | 285.6907
7618 | City of Indian Harbour Beach | Banana River | N/A | BR3-5, BR7 | 0.59 | 0.64 | 0.057041 | 9.527 | 1.4001 | 0.54343 | 0.079865 | 1200 | Residential, Medium Density-Two-five dwellingunits per acre | IHB-33 | Atlantic Exfiltration West | Exfiltration Trench | 31.9951 | City of Indian Harbour Beach | Not provided | Atlantic Exfiltration West | Jamestown Phase 2 (master plan) exfiltration with weirs, etc. | Exfiltration Trench | Underway | TBD | 107 | 15 | B | 32 | $1,200,000 | Not provided | Not provided | Not provided | N/A | Structural | 2016 | Banana River Lagoon | Not provided | Not provided | Not provided | Table 5 and TA | yes | 79.263 | 230.838
7619 | City of Indian Harbour Beach | Banana River | N/A | BR3-5, BR7 | 0.59 | 0.64 | 0.028211 | 9.527 | 1.4001 | 0.26877 | 0.039499 | 1210 | Fixed Single Family Units | IHB-33 | Atlantic Exfiltration West | Exfiltration Trench | 31.9951 | City of Indian Harbour Beach | Not provided | Atlantic Exfiltration West | Jamestown Phase 2 (master plan) exfiltration with weirs, etc. | Exfiltration Trench | Underway | TBD | 107 | 15 | B | 32 | $1,200,000 | Not provided | Not provided | Not provided | N/A | Structural | 2016 | Banana River Lagoon | Not provided | Not provided | Not provided | Table 5 and TA | yes | 43.3548 | 114.1652
7620 | City of Indian Harbour Beach | Banana River | N/A | BR3-5, BR7 | 0.59 | 0.64 | 0.087133 | 9.527 | 1.4001 | 0.83012 | 0.122 | 1210 | Fixed Single Family Units | IHB-33 | Atlantic Exfiltration West | Exfiltration Trench | 31.9951 | City of Indian Harbour Beach | Not provided | Atlantic Exfiltration West | Jamestown Phase 2 (master plan) exfiltration with weirs, etc. | Exfiltration Trench | Underway | TBD | 107 | 15 | B | 32 | $1,200,000 | Not provided | Not provided | Not provided | N/A | Structural | 2016 | Banana River Lagoon | Not provided | Not provided | Not provided | Table 5 and TA | yes | 77.326 | 352.6166
7621 | City of Indian Harbour Beach | Banana River | N/A | BR3-5, BR7 | 0.59 | 0.64 | 0.3228 | 9.5214 | 1.3993 | 3.0735 | 0.4517 | 1200 | Residential, Medium Density-Two-five dwellingunits per acre | IHB-33 | Atlantic Exfiltration West | Exfiltration Trench | 31.9951 | City of Indian Harbour Beach | Not provided | Atlantic Exfiltration West | Jamestown Phase 2 (master plan) exfiltration with weirs, etc. | Exfiltration Trench | Underway | TBD | 107 | 15 | B | 32 | $1,200,000 | Not provided | Not provided | Not provided | N/A | Structural | 2016 | Banana River Lagoon | Not provided | Not provided | Not provided | Table 5 and TA | yes | 195.171 | 1306.3251
7622 | City of Indian Harbour Beach | Banana River | N/A | BR3-5, BR7 | 0.59 | 0.64 | 0.028192 | 9.5214 | 1.3993 | 0.26843 | 0.039449 | 1210 | Fixed Single Family Units | IHB-33 | Atlantic Exfiltration West | Exfiltration Trench | 31.9951 | City of Indian Harbour Beach | Not provided | Atlantic Exfiltration West | Jamestown Phase 2 (master plan) exfiltration with weirs, etc. | Exfiltration Trench | Underway | TBD | 107 | 15 | B | 32 | $1,200,000 | Not provided | Not provided | Not provided | N/A | Structural | 2016 | Banana River Lagoon | Not provided | Not provided | Not provided | Table 5 and TA | yes | 47.7925 | 114.0887
7623 | City of Indian Harbour Beach | Banana River | N/A | BR3-5, BR7 | 0.59 | 0.64 | 0.027726 | 9.5214 | 1.3993 | 0.26399 | 0.038797 | 1210 | Fixed Single Family Units | IHB-33 | Atlantic Exfiltration West | Exfiltration Trench | 31.9951 | City of Indian Harbour Beach | Not provided | Atlantic Exfiltration West | Jamestown Phase 2 (master plan) exfiltration with weirs, etc. | Exfiltration Trench | Underway | TBD | 107 | 15 | B | 32 | $1,200,000 | Not provided | Not provided | Not provided | N/A | Structural | 2016 | Banana River Lagoon | Not provided | Not provided | Not provided | Table 5 and TA | yes | 43.9197 | 112.2024
7624 | City of Indian Harbour Beach | Banana River | N/A | BR3-5, BR7 | 0.59 | 0.64 | 0.095996 | 9.5214 | 1.3993 | 0.91402 | 0.13433 | 1210 | Fixed Single Family Units | IHB-33 | Atlantic Exfiltration West | Exfiltration Trench | 31.9951 | City of Indian Harbour Beach | Not provided | Atlantic Exfiltration West | Jamestown Phase 2 (master plan) exfiltration with weirs, etc. | Exfiltration Trench | Underway | TBD | 107 | 15 | B | 32 | $1,200,000 | Not provided | Not provided | Not provided | N/A | Structural | 2016 | Banana River Lagoon | Not provided | Not provided | Not provided | Table 5 and TA | yes | 82.2024 | 388.4836
7625 | City of Indian Harbour Beach | Banana River | N/A | BR3-5, BR7 | 0.59 | 0.64 | 0.11123 | 9.5214 | 1.3993 | 1.0591 | 0.15565 | 1210 | Fixed Single Family Units | IHB-33 | Atlantic Exfiltration West | Exfiltration Trench | 31.9951 | City of Indian Harbour Beach | Not provided | Atlantic Exfiltration West | Jamestown Phase 2 (master plan) exfiltration with weirs, etc. | Exfiltration Trench | Underway | TBD | 107 | 15 | B | 32 | $1,200,000 | Not provided | Not provided | Not provided | N/A | Structural | 2016 | Banana River Lagoon | Not provided | Not provided | Not provided | Table 5 and TA | yes | 87.1773 | 450.1358
7626 | City of Indian Harbour Beach | Banana River | N/A | BR3-5, BR7 | 0.59 | 0.64 | 0.0006422 | 9.5208 | 1.3992 | 0.0061143 | 0.00089858 | 1210 | Fixed Single Family Units | IHB-33 | Atlantic Exfiltration West | Exfiltration Trench | 31.9951 | City of Indian Harbour Beach | Not provided | Atlantic Exfiltration West | Jamestown Phase 2 (master plan) exfiltration with weirs, etc. | Exfiltration Trench | Underway | TBD | 107 | 15 | B | 32 | $1,200,000 | Not provided | Not provided | Not provided | N/A | Structural | 2016 | Banana River Lagoon | Not provided | Not provided | Not provided | Table 5 and TA | yes | 30.1659 | 2.5989
7627 | City of Indian Harbour Beach | Banana River | N/A | BR3-5, BR7 | 0.59 | 0.64 | 0.22888 | 9.524 | 1.3997 | 2.1799 | 0.32036 | 1200 | Residential, Medium Density-Two-five dwellingunits per acre | IHB-33 | Atlantic Exfiltration West | Exfiltration Trench | 31.9951 | City of Indian Harbour Beach | Not provided | Atlantic Exfiltration West | Jamestown Phase 2 (master plan) exfiltration with weirs, etc. | Exfiltration Trench | Underway | TBD | 107 | 15 | B | 32 | $1,200,000 | Not provided | Not provided | Not provided | N/A | Structural | 2016 | Banana River Lagoon | Not provided | Not provided | Not provided | Table 5 and TA | yes | 136.7257 | 926.2499
7628 | City of Indian Harbour Beach | Banana River | N/A | BR3-5, BR7 | 0.59 | 0.64 | 0.087412 | 9.524 | 1.3997 | 0.83252 | 0.12235 | 1210 | Fixed Single Family Units | IHB-33 | Atlantic Exfiltration West | Exfiltration Trench | 31.9951 | City of Indian Harbour Beach | Not provided | Atlantic Exfiltration West | Jamestown Phase 2 (master plan) exfiltration with weirs, etc. | Exfiltration Trench | Underway | TBD | 107 | 15 | B | 32 | $1,200,000 | Not provided | Not provided | Not provided | N/A | Structural | 2016 | Banana River Lagoon | Not provided | Not provided | Not provided | Table 5 and TA | yes | 84.3535 | 353.7454
7629 | City of Indian Harbour Beach | Banana River | N/A | BR3-5, BR7 | 0.59 | 0.64 | 0.17904 | 9.524 | 1.3997 | 1.7052 | 0.2506 | 1210 | Fixed Single Family Units | IHB-33 | Atlantic Exfiltration West | Exfiltration Trench | 31.9951 | City of Indian Harbour Beach | Not provided | Atlantic Exfiltration West | Jamestown Phase 2 (master plan) exfiltration with weirs, etc. | Exfiltration Trench | Underway | TBD | 107 | 15 | B | 32 | $1,200,000 | Not provided | Not provided | Not provided | N/A | Structural | 2016 | Banana River Lagoon | Not provided | Not provided | Not provided | Table 5 and TA | yes | 108.9522 | 724.5623
7630 | City of Indian Harbour Beach | Banana River | N/A | BR3-5, BR7 | 0.59 | 0.64 | 0.1217 | 9.524 | 1.3997 | 1.1591 | 0.17034 | 1210 | Fixed Single Family Units | IHB-33 | Atlantic Exfiltration West | Exfiltration Trench | 31.9951 | City of Indian Harbour Beach | Not provided | Atlantic Exfiltration West | Jamestown Phase 2 (master plan) exfiltration with weirs, etc. | Exfiltration Trench | Underway | TBD | 107 | 15 | B | 32 | $1,200,000 | Not provided | Not provided | Not provided | N/A | Structural | 2016 | Banana River Lagoon | Not provided | Not provided | Not provided | Table 5 and TA | yes | 94.949 | 492.5011
7631 | City of Indian Harbour Beach | Banana River | N/A | BR3-5, BR7 | 0.59 | 0.64 | 0.00070313 | 9.524 | 1.3997 | 0.0066966 | 0.00098416 | 1210 | Fixed Single Family Units | IHB-33 | Atlantic Exfiltration West | Exfiltration Trench | 31.9951 | City of Indian Harbour Beach | Not provided | Atlantic Exfiltration West | Jamestown Phase 2 (master plan) exfiltration with weirs, etc. | Exfiltration Trench | Underway | TBD | 107 | 15 | B | 32 | $1,200,000 | Not provided | Not provided | Not provided | N/A | Structural | 2016 | Banana River Lagoon | Not provided | Not provided | Not provided | Table 5 and TA | yes | 20.0324 | 2.8455
7632 | City of Indian Harbour Beach | Banana River | N/A | BR3-5, BR7 | 0.59 | 0.64 | 2.3704e-05 | 9.524 | 1.3997 | 0.00022576 | 3.3178e-05 | 1210 | Fixed Single Family Units | IHB-33 | Atlantic Exfiltration West | Exfiltration Trench | 31.9951 | City of Indian Harbour Beach | Not provided | Atlantic Exfiltration West | Jamestown Phase 2 (master plan) exfiltration with weirs, etc. | Exfiltration Trench | Underway | TBD | 107 | 15 | B | 32 | $1,200,000 | Not provided | Not provided | Not provided | N/A | Structural | 2016 | Banana River Lagoon | Not provided | Not provided | Not provided | Table 5 and TA | yes | 4.3757 | 0.095926
7633 | City of Indian Harbour Beach | Banana River | N/A | BR3-5, BR7 | 0.59 | 0.64 | 0.17812 | 9.5251 | 1.3998 | 1.6966 | 0.24933 | 1200 | Residential, Medium Density-Two-five dwellingunits per acre | IHB-33 | Atlantic Exfiltration West | Exfiltration Trench | 31.9951 | City of Indian Harbour Beach | Not provided | Atlantic Exfiltration West | Jamestown Phase 2 (master plan) exfiltration with weirs, etc. | Exfiltration Trench | Underway | TBD | 107 | 15 | B | 32 | $1,200,000 | Not provided | Not provided | Not provided | N/A | Structural | 2016 | Banana River Lagoon | Not provided | Not provided | Not provided | Table 5 and TA | yes | 128.8474 | 720.809
7634 | City of Indian Harbour Beach | Banana River | N/A | BR3-5, BR7 | 0.59 | 0.64 | 0.1348 | 9.5251 | 1.3998 | 1.284 | 0.1887 | 1210 | Fixed Single Family Units | IHB-33 | Atlantic Exfiltration West | Exfiltration Trench | 31.9951 | City of Indian Harbour Beach | Not provided | Atlantic Exfiltration West | Jamestown Phase 2 (master plan) exfiltration with weirs, etc. | Exfiltration Trench | Underway | TBD | 107 | 15 | B | 32 | $1,200,000 | Not provided | Not provided | Not provided | N/A | Structural | 2016 | Banana River Lagoon | Not provided | Not provided | Not provided | Table 5 and TA | yes | 97.8 | 545.5225
7635 | City of Indian Harbour Beach | Banana River | N/A | BR3-5, BR7 | 0.59 | 0.64 | 0.18595 | 9.5251 | 1.3998 | 1.7712 | 0.26031 | 1210 | Fixed Single Family Units | IHB-33 | Atlantic Exfiltration West | Exfiltration Trench | 31.9951 | City of Indian Harbour Beach | Not provided | Atlantic Exfiltration West | Jamestown Phase 2 (master plan) exfiltration with weirs, etc. | Exfiltration Trench | Underway | TBD | 107 | 15 | B | 32 | $1,200,000 | Not provided | Not provided | Not provided | N/A | Structural | 2016 | Banana River Lagoon | Not provided | Not provided | Not provided | Table 5 and TA | yes | 111.0018 | 752.5285
7636 | City of Indian Harbour Beach | Banana River | N/A | BR3-5, BR7 | 0.59 | 0.64 | 0.073268 | 9.5251 | 1.3998 | 0.69788 | 0.10256 | 1210 | Fixed Single Family Units | IHB-33 | Atlantic Exfiltration West | Exfiltration Trench | 31.9951 | City of Indian Harbour Beach | Not provided | Atlantic Exfiltration West | Jamestown Phase 2 (master plan) exfiltration with weirs, etc. | Exfiltration Trench | Underway | TBD | 107 | 15 | B | 32 | $1,200,000 | Not provided | Not provided | Not provided | N/A | Structural | 2016 | Banana River Lagoon | Not provided | Not provided | Not provided | Table 5 and TA | yes | 82.7581 | 296.5047
7637 | City of Indian Harbour Beach | Banana River | N/A | BR3-5, BR7 | 0.59 | 0.64 | 0.017868 | 9.5251 | 1.3998 | 0.1702 | 0.025013 | 1210 | Fixed Single Family Units | IHB-33 | Atlantic Exfiltration West | Exfiltration Trench | 31.9951 | City of Indian Harbour Beach | Not provided | Atlantic Exfiltration West | Jamestown Phase 2 (master plan) exfiltration with weirs, etc. | Exfiltration Trench | Underway | TBD | 107 | 15 | B | 32 | $1,200,000 | Not provided | Not provided | Not provided | N/A | Structural | 2016 | Banana River Lagoon | Not provided | Not provided | Not provided | Table 5 and TA | yes | 41.7171 | 72.311
7638 | City of Indian Harbour Beach | Banana River | N/A | BR3-5, BR7 | 0.59 | 0.64 | 0.021047 | 9.5251 | 1.3998 | 0.20047 | 0.029462 | 1210 | Fixed Single Family Units | IHB-33 | Atlantic Exfiltration West | Exfiltration Trench | 31.9951 | City of Indian Harbour Beach | Not provided | Atlantic Exfiltration West | Jamestown Phase 2 (master plan) exfiltration with weirs, etc. | Exfiltration Trench | Underway | TBD | 107 | 15 | B | 32 | $1,200,000 | Not provided | Not provided | Not provided | N/A | Structural | 2016 | Banana River Lagoon | Not provided | Not provided | Not provided | Table 5 and TA | yes | 55.1319 | 85.1728
7639 | City of Indian Harbour Beach | Banana River | N/A | BR3-5, BR7 | 0.59 | 0.64 | 0.0067093 | 9.5251 | 1.3998 | 0.063906 | 0.0093919 | 1210 | Fixed Single Family Units | IHB-33 | Atlantic Exfiltration West | Exfiltration Trench | 31.9951 | City of Indian Harbour Beach | Not provided | Atlantic Exfiltration West | Jamestown Phase 2 (master plan) exfiltration with weirs, etc. | Exfiltration Trench | Underway | TBD | 107 | 15 | B | 32 | $1,200,000 | Not provided | Not provided | Not provided | N/A | Structural | 2016 | Banana River Lagoon | Not provided | Not provided | Not provided | Table 5 and TA | yes | 24.78 | 27.1515
7640 | City of Indian Harbour Beach | Banana River | N/A | BR3-5, BR7 | 0.59 | 0.64 | 0.23433 | 9.5251 | 1.3998 | 2.232 | 0.32803 | 1200 | Residential, Medium Density-Two-five dwellingunits per acre | IHB-33 | Atlantic Exfiltration West | Exfiltration Trench | 31.9951 | City of Indian Harbour Beach | Not provided | Atlantic Exfiltration West | Jamestown Phase 2 (master plan) exfiltration with weirs, etc. | Exfiltration Trench | Underway | TBD | 107 | 15 | B | 32 | $1,200,000 | Not provided | Not provided | Not provided | N/A | Structural | 2016 | Banana River Lagoon | Not provided | Not provided | Not provided | Table 5 and TA | yes | 138.0061 | 948.3104
7641 | City of Indian Harbour Beach | Banana River | N/A | BR3-5, BR7 | 0.59 | 0.64 | 0.11189 | 9.5251 | 1.3998 | 1.0657 | 0.15663 | 1210 | Fixed Single Family Units | IHB-33 | Atlantic Exfiltration West | Exfiltration Trench | 31.9951 | City of Indian Harbour Beach | Not provided | Atlantic Exfiltration West | Jamestown Phase 2 (master plan) exfiltration with weirs, etc. | Exfiltration Trench | Underway | TBD | 107 | 15 | B | 32 | $1,200,000 | Not provided | Not provided | Not provided | N/A | Structural | 2016 | Banana River Lagoon | Not provided | Not provided | Not provided | Table 5 and TA | yes | 89.2548 | 452.7983
7642 | City of Indian Harbour Beach | Banana River | N/A | BR3-5, BR7 | 0.59 | 0.64 | 0.17323 | 9.5251 | 1.3998 | 1.65 | 0.24249 | 1210 | Fixed Single Family Units | IHB-33 | Atlantic Exfiltration West | Exfiltration Trench | 31.9951 | City of Indian Harbour Beach | Not provided | Atlantic Exfiltration West | Jamestown Phase 2 (master plan) exfiltration with weirs, etc. | Exfiltration Trench | Underway | TBD | 107 | 15 | B | 32 | $1,200,000 | Not provided | Not provided | Not provided | N/A | Structural | 2016 | Banana River Lagoon | Not provided | Not provided | Not provided | Table 5 and TA | yes | 106.6238 | 701.0345
7643 | City of Indian Harbour Beach | Banana River | N/A | BR3-5, BR7 | 0.59 | 0.64 | 0.079571 | 9.5251 | 1.3998 | 0.75792 | 0.11139 | 1210 | Fixed Single Family Units | IHB-33 | Atlantic Exfiltration West | Exfiltration Trench | 31.9951 | City of Indian Harbour Beach | Not provided | Atlantic Exfiltration West | Jamestown Phase 2 (master plan) exfiltration with weirs, etc. | Exfiltration Trench | Underway | TBD | 107 | 15 | B | 32 | $1,200,000 | Not provided | Not provided | Not provided | N/A | Structural | 2016 | Banana River Lagoon | Not provided | Not provided | Not provided | Table 5 and TA | yes | 81.6948 | 322.0117
7644 | City of Indian Harbour Beach | Banana River | N/A | BR3-5, BR7 | 0.59 | 0.64 | 0.0075261 | 9.5251 | 1.3998 | 0.071687 | 0.010535 | 1210 | Fixed Single Family Units | IHB-33 | Atlantic Exfiltration West | Exfiltration Trench | 31.9951 | City of Indian Harbour Beach | Not provided | Atlantic Exfiltration West | Jamestown Phase 2 (master plan) exfiltration with weirs, etc. | Exfiltration Trench | Underway | TBD | 107 | 15 | B | 32 | $1,200,000 | Not provided | Not provided | Not provided | N/A | Structural | 2016 | Banana River Lagoon | Not provided | Not provided | Not provided | Table 5 and TA | yes | 31.9896 | 30.4572
7645 | City of Indian Harbour Beach | Banana River | N/A | BR3-5, BR7 | 0.59 | 0.64 | 0.008564 | 9.5251 | 1.3998 | 0.081573 | 0.011988 | 1210 | Fixed Single Family Units | IHB-33 | Atlantic Exfiltration West | Exfiltration Trench | 31.9951 | City of Indian Harbour Beach | Not provided | Atlantic Exfiltration West | Jamestown Phase 2 (master plan) exfiltration with weirs, etc. | Exfiltration Trench | Underway | TBD | 107 | 15 | B | 32 | $1,200,000 | Not provided | Not provided | Not provided | N/A | Structural | 2016 | Banana River Lagoon | Not provided | Not provided | Not provided | Table 5 and TA | yes | 48.1161 | 34.6574
7646 | City of Indian Harbour Beach | Banana River | N/A | BR3-5, BR7 | 0.59 | 0.64 | 0.0026516 | 9.5251 | 1.3998 | 0.025256 | 0.0037118 | 1210 | Fixed Single Family Units | IHB-33 | Atlantic Exfiltration West | Exfiltration Trench | 31.9951 | City of Indian Harbour Beach | Not provided | Atlantic Exfiltration West | Jamestown Phase 2 (master plan) exfiltration with weirs, etc. | Exfiltration Trench | Underway | TBD | 107 | 15 | B | 32 | $1,200,000 | Not provided | Not provided | Not provided | N/A | Structural | 2016 | Banana River Lagoon | Not provided | Not provided | Not provided | Table 5 and TA | yes | 28.9994 | 10.7305
7647 | City of Indian Harbour Beach | Banana River | N/A | BR3-5, BR7 | 0.59 | 0.64 | 0.00010497 | 9.5208 | 1.3992 | 0.00099938 | 0.00014687 | 1200 | Residential, Medium Density-Two-five dwellingunits per acre | IHB-33 | Atlantic Exfiltration West | Exfiltration Trench | 31.9951 | City of Indian Harbour Beach | Not provided | Atlantic Exfiltration West | Jamestown Phase 2 (master plan) exfiltration with weirs, etc. | Exfiltration Trench | Underway | TBD | 107 | 15 | B | 32 | $1,200,000 | Not provided | Not provided | Not provided | N/A | Structural | 2016 | Banana River Lagoon | Not provided | Not provided | Not provided | Table 5 and TA | yes | 2.6272 | 0.42479
7648 | City of Indian Harbour Beach | Banana River | N/A | BR3-5, BR7 | 0.59 | 0.64 | 0.0010601 | 9.5208 | 1.3992 | 0.010093 | 0.0014833 | 1210 | Fixed Single Family Units | IHB-33 | Atlantic Exfiltration West | Exfiltration Trench | 31.9951 | City of Indian Harbour Beach | Not provided | Atlantic Exfiltration West | Jamestown Phase 2 (master plan) exfiltration with weirs, etc. | Exfiltration Trench | Underway | TBD | 107 | 15 | B | 32 | $1,200,000 | Not provided | Not provided | Not provided | N/A | Structural | 2016 | Banana River Lagoon | Not provided | Not provided | Not provided | Table 5 and TA | yes | 19.645 | 4.2901
7649 | City of Indian Harbour Beach | Banana River | N/A | BR3-5, BR7 | 0.59 | 0.64 | 0.28195 | 9.5251 | 1.3998 | 2.6856 | 0.39468 | 1200 | Residential, Medium Density-Two-five dwellingunits per acre | IHB-33 | Atlantic Exfiltration West | Exfiltration Trench | 31.9951 | City of Indian Harbour Beach | Not provided | Atlantic Exfiltration West | Jamestown Phase 2 (master plan) exfiltration with weirs, etc. | Exfiltration Trench | Underway | TBD | 107 | 15 | B | 32 | $1,200,000 | Not provided | Not provided | Not provided | N/A | Structural | 2016 | Banana River Lagoon | Not provided | Not provided | Not provided | Table 5 and TA | yes | 199.6109 | 1141.006
7650 | City of Indian Harbour Beach | Banana River | N/A | BR3-5, BR7 | 0.59 | 0.64 | 0.18178 | 9.5251 | 1.3998 | 1.7314 | 0.25446 | 1210 | Fixed Single Family Units | IHB-33 | Atlantic Exfiltration West | Exfiltration Trench | 31.9951 | City of Indian Harbour Beach | Not provided | Atlantic Exfiltration West | Jamestown Phase 2 (master plan) exfiltration with weirs, etc. | Exfiltration Trench | Underway | TBD | 107 | 15 | B | 32 | $1,200,000 | Not provided | Not provided | Not provided | N/A | Structural | 2016 | Banana River Lagoon | Not provided | Not provided | Not provided | Table 5 and TA | yes | 110.2123 | 735.631
7651 | City of Indian Harbour Beach | Banana River | N/A | BR3-5, BR7 | 0.59 | 0.64 | 0.1524 | 9.5251 | 1.3998 | 1.4516 | 0.21333 | 1210 | Fixed Single Family Units | IHB-33 | Atlantic Exfiltration West | Exfiltration Trench | 31.9951 | City of Indian Harbour Beach | Not provided | Atlantic Exfiltration West | Jamestown Phase 2 (master plan) exfiltration with weirs, etc. | Exfiltration Trench | Underway | TBD | 107 | 15 | B | 32 | $1,200,000 | Not provided | Not provided | Not provided | N/A | Structural | 2016 | Banana River Lagoon | Not provided | Not provided | Not provided | Table 5 and TA | yes | 103.7344 | 616.7372
7652 | City of Indian Harbour Beach | Banana River | N/A | BR3-5, BR7 | 0.59 | 0.64 | 0.0016373 | 9.5251 | 1.3998 | 0.015595 | 0.0022919 | 1210 | Fixed Single Family Units | IHB-33 | Atlantic Exfiltration West | Exfiltration Trench | 31.9951 | City of Indian Harbour Beach | Not provided | Atlantic Exfiltration West | Jamestown Phase 2 (master plan) exfiltration with weirs, etc. | Exfiltration Trench | Underway | TBD | 107 | 15 | B | 32 | $1,200,000 | Not provided | Not provided | Not provided | N/A | Structural | 2016 | Banana River Lagoon | Not provided | Not provided | Not provided | Table 5 and TA | yes | 36.4165 | 6.6258
7653 | City of Indian Harbour Beach | Banana River | N/A | BR3-5, BR7 | 0.59 | 0.64 | 0.013804 | 9.5263 | 1.4 | 0.13151 | 0.019326 | 1200 | Residential, Medium Density-Two-five dwellingunits per acre | IHB-33 | Atlantic Exfiltration West | Exfiltration Trench | 31.9951 | City of Indian Harbour Beach | Not provided | Atlantic Exfiltration West | Jamestown Phase 2 (master plan) exfiltration with weirs, etc. | Exfiltration Trench | Underway | TBD | 107 | 15 | B | 32 | $1,200,000 | Not provided | Not provided | Not provided | N/A | Structural | 2016 | Banana River Lagoon | Not provided | Not provided | Not provided | Table 5 and TA | yes | 109.2942 | 55.8643
7654 | City of Indian Harbour Beach | Banana River | N/A | BR3-5, BR7 | 0.59 | 0.64 | 0.019548 | 9.5263 | 1.4 | 0.18622 | 0.027368 | 1210 | Fixed Single Family Units | IHB-33 | Atlantic Exfiltration West | Exfiltration Trench | 31.9951 | City of Indian Harbour Beach | Not provided | Atlantic Exfiltration West | Jamestown Phase 2 (master plan) exfiltration with weirs, etc. | Exfiltration Trench | Underway | TBD | 107 | 15 | B | 32 | $1,200,000 | Not provided | Not provided | Not provided | N/A | Structural | 2016 | Banana River Lagoon | Not provided | Not provided | Not provided | Table 5 and TA | yes | 52.6509 | 79.1084
7655 | City of Indian Harbour Beach | Banana River | N/A | BR3-5, BR7 | 0.59 | 0.64 | 0.011458 | 9.5263 | 1.4 | 0.10916 | 0.016042 | 1210 | Fixed Single Family Units | IHB-33 | Atlantic Exfiltration West | Exfiltration Trench | 31.9951 | City of Indian Harbour Beach | Not provided | Atlantic Exfiltration West | Jamestown Phase 2 (master plan) exfiltration with weirs, etc. | Exfiltration Trench | Underway | TBD | 107 | 15 | B | 32 | $1,200,000 | Not provided | Not provided | Not provided | N/A | Structural | 2016 | Banana River Lagoon | Not provided | Not provided | Not provided | Table 5 and TA | yes | 40.9199 | 46.3709
7656 | City of Indian Harbour Beach | Banana River | N/A | BR3-5, BR7 | 0.59 | 0.64 | 0.19527 | 9.5251 | 1.3998 | 1.86 | 0.27335 | 1200 | Residential, Medium Density-Two-five dwellingunits per acre | IHB-33 | Atlantic Exfiltration West | Exfiltration Trench | 31.9951 | City of Indian Harbour Beach | Not provided | Atlantic Exfiltration West | Jamestown Phase 2 (master plan) exfiltration with weirs, etc. | Exfiltration Trench | Underway | TBD | 107 | 15 | B | 32 | $1,200,000 | Not provided | Not provided | Not provided | N/A | Structural | 2016 | Banana River Lagoon | Not provided | Not provided | Not provided | Table 5 and TA | yes | 163.8373 | 790.2315
7657 | City of Indian Harbour Beach | Banana River | N/A | BR3-5, BR7 | 0.59 | 0.64 | 0.0080654 | 9.5251 | 1.3998 | 0.076823 | 0.01129 | 1210 | Fixed Single Family Units | IHB-33 | Atlantic Exfiltration West | Exfiltration Trench | 31.9951 | City of Indian Harbour Beach | Not provided | Atlantic Exfiltration West | Jamestown Phase 2 (master plan) exfiltration with weirs, etc. | Exfiltration Trench | Underway | TBD | 107 | 15 | B | 32 | $1,200,000 | Not provided | Not provided | Not provided | N/A | Structural | 2016 | Banana River Lagoon | Not provided | Not provided | Not provided | Table 5 and TA | yes | 56.6004 | 32.6394
7658 | City of Indian Harbour Beach | Banana River | N/A | BR3-5, BR7 | 0.59 | 0.64 | 0.010692 | 9.5251 | 1.3998 | 0.10184 | 0.014967 | 1210 | Fixed Single Family Units | IHB-33 | Atlantic Exfiltration West | Exfiltration Trench | 31.9951 | City of Indian Harbour Beach | Not provided | Atlantic Exfiltration West | Jamestown Phase 2 (master plan) exfiltration with weirs, etc. | Exfiltration Trench | Underway | TBD | 107 | 15 | B | 32 | $1,200,000 | Not provided | Not provided | Not provided | N/A | Structural | 2016 | Banana River Lagoon | Not provided | Not provided | Not provided | Table 5 and TA | yes | 48.4198 | 43.2676
7659 | City of Indian Harbour Beach | Banana River | N/A | BR3-5, BR7 | 0.59 | 0.64 | 0.18572 | 9.5251 | 1.3998 | 1.7689 | 0.25997 | 1210 | Fixed Single Family Units | IHB-33 | Atlantic Exfiltration West | Exfiltration Trench | 31.9951 | City of Indian Harbour Beach | Not provided | Atlantic Exfiltration West | Jamestown Phase 2 (master plan) exfiltration with weirs, etc. | Exfiltration Trench | Underway | TBD | 107 | 15 | B | 32 | $1,200,000 | Not provided | Not provided | Not provided | N/A | Structural | 2016 | Banana River Lagoon | Not provided | Not provided | Not provided | Table 5 and TA | yes | 111.3703 | 751.5629
7660 | City of Indian Harbour Beach | Banana River | N/A | BR3-5, BR7 | 0.59 | 0.64 | 0.21802 | 9.5251 | 1.3998 | 2.0767 | 0.30519 | 1210 | Fixed Single Family Units | IHB-33 | Atlantic Exfiltration West | Exfiltration Trench | 31.9951 | City of Indian Harbour Beach | Not provided | Atlantic Exfiltration West | Jamestown Phase 2 (master plan) exfiltration with weirs, etc. | Exfiltration Trench | Underway | TBD | 107 | 15 | B | 32 | $1,200,000 | Not provided | Not provided | Not provided | N/A | Structural | 2016 | Banana River Lagoon | Not provided | Not provided | Not provided | Table 5 and TA | yes | 119.0798 | 882.2986
7661 | City of Indian Harbour Beach | Banana River | N/A | BR3-5, BR7 | 0.59 | 0.64 | 0.041505 | 9.5271 | 1.4001 | 0.39542 | 0.058113 | 1210 | Fixed Single Family Units | IHB-33 | Atlantic Exfiltration West | Exfiltration Trench | 31.9951 | City of Indian Harbour Beach | Not provided | Atlantic Exfiltration West | Jamestown Phase 2 (master plan) exfiltration with weirs, etc. | Exfiltration Trench | Underway | TBD | 107 | 15 | B | 32 | $1,200,000 | Not provided | Not provided | Not provided | N/A | Structural | 2016 | Banana River Lagoon | Not provided | Not provided | Not provided | Table 5 and TA | yes | 52.1 | 167.9641
7662 | City of Indian Harbour Beach | Banana River | N/A | BR3-5, BR7 | 0.59 | 0.64 | 0.062873 | 9.5271 | 1.4001 | 0.599 | 0.088031 | 1210 | Fixed Single Family Units | IHB-33 | Atlantic Exfiltration West | Exfiltration Trench | 31.9951 | City of Indian Harbour Beach | Not provided | Atlantic Exfiltration West | Jamestown Phase 2 (master plan) exfiltration with weirs, etc. | Exfiltration Trench | Underway | TBD | 107 | 15 | B | 32 | $1,200,000 | Not provided | Not provided | Not provided | N/A | Structural | 2016 | Banana River Lagoon | Not provided | Not provided | Not provided | Table 5 and TA | yes | 67.8298 | 254.4376
7663 | City of Indian Harbour Beach | Banana River | N/A | BR3-5, BR7 | 0.59 | 0.64 | 0.036511 | 9.5271 | 1.4001 | 0.34784 | 0.05112 | 1210 | Fixed Single Family Units | IHB-33 | Atlantic Exfiltration West | Exfiltration Trench | 31.9951 | City of Indian Harbour Beach | Not provided | Atlantic Exfiltration West | Jamestown Phase 2 (master plan) exfiltration with weirs, etc. | Exfiltration Trench | Underway | TBD | 107 | 15 | B | 32 | $1,200,000 | Not provided | Not provided | Not provided | N/A | Structural | 2016 | Banana River Lagoon | Not provided | Not provided | Not provided | Table 5 and TA | yes | 48.8052 | 147.7537
7664 | City of Indian Harbour Beach | Banana River | N/A | BR3-5, BR7 | 0.59 | 0.64 | 0.030286 | 9.5252 | 1.3999 | 0.28848 | 0.042396 | 1210 | Fixed Single Family Units | IHB-33 | Atlantic Exfiltration West | Exfiltration Trench | 31.9951 | City of Indian Harbour Beach | Not provided | Atlantic Exfiltration West | Jamestown Phase 2 (master plan) exfiltration with weirs, etc. | Exfiltration Trench | Underway | TBD | 107 | 15 | B | 32 | $1,200,000 | Not provided | Not provided | Not provided | N/A | Structural | 2016 | Banana River Lagoon | Not provided | Not provided | Not provided | Table 5 and TA | yes | 52.0734 | 122.5637
7665 | City of Indian Harbour Beach | Banana River | N/A | BR3-5, BR7 | 0.59 | 0.64 | 0.11695 | 9.5252 | 1.3999 | 1.114 | 0.16372 | 1210 | Fixed Single Family Units | IHB-33 | Atlantic Exfiltration West | Exfiltration Trench | 31.9951 | City of Indian Harbour Beach | Not provided | Atlantic Exfiltration West | Jamestown Phase 2 (master plan) exfiltration with weirs, etc. | Exfiltration Trench | Underway | TBD | 107 | 15 | B | 32 | $1,200,000 | Not provided | Not provided | Not provided | N/A | Structural | 2016 | Banana River Lagoon | Not provided | Not provided | Not provided | Table 5 and TA | yes | 87.2508 | 473.2998
7666 | City of Indian Harbour Beach | Banana River | N/A | BR3-5, BR7 | 0.59 | 0.64 | 0.10594 | 9.5252 | 1.3999 | 1.0091 | 0.14831 | 1210 | Fixed Single Family Units | IHB-33 | Atlantic Exfiltration West | Exfiltration Trench | 31.9951 | City of Indian Harbour Beach | Not provided | Atlantic Exfiltration West | Jamestown Phase 2 (master plan) exfiltration with weirs, etc. | Exfiltration Trench | Underway | TBD | 107 | 15 | B | 32 | $1,200,000 | Not provided | Not provided | Not provided | N/A | Structural | 2016 | Banana River Lagoon | Not provided | Not provided | Not provided | Table 5 and TA | yes | 82.838 | 428.7394
7667 | City of Indian Harbour Beach | Banana River | N/A | BR3-5, BR7 | 0.59 | 0.64 | 0.16905 | 9.5252 | 1.3999 | 1.6102 | 0.23664 | 1210 | Fixed Single Family Units | IHB-33 | Atlantic Exfiltration West | Exfiltration Trench | 31.9951 | City of Indian Harbour Beach | Not provided | Atlantic Exfiltration West | Jamestown Phase 2 (master plan) exfiltration with weirs, etc. | Exfiltration Trench | Underway | TBD | 107 | 15 | B | 32 | $1,200,000 | Not provided | Not provided | Not provided | N/A | Structural | 2016 | Banana River Lagoon | Not provided | Not provided | Not provided | Table 5 and TA | yes | 105.5099 | 684.1052
7668 | City of Indian Harbour Beach | Banana River | N/A | BR3-5, BR7 | 0.59 | 0.64 | 0.040335 | 9.5252 | 1.3999 | 0.3842 | 0.056463 | 1210 | Fixed Single Family Units | IHB-33 | Atlantic Exfiltration West | Exfiltration Trench | 31.9951 | City of Indian Harbour Beach | Not provided | Atlantic Exfiltration West | Jamestown Phase 2 (master plan) exfiltration with weirs, etc. | Exfiltration Trench | Underway | TBD | 107 | 15 | B | 32 | $1,200,000 | Not provided | Not provided | Not provided | N/A | Structural | 2016 | Banana River Lagoon | Not provided | Not provided | Not provided | Table 5 and TA | yes | 71.1264 | 163.2296
7669 | City of Indian Harbour Beach | Banana River | N/A | BR3-5, BR7 | 0.59 | 0.64 | 0.1552 | 9.5252 | 1.3999 | 1.4783 | 0.21725 | 1210 | Fixed Single Family Units | IHB-33 | Atlantic Exfiltration West | Exfiltration Trench | 31.9951 | City of Indian Harbour Beach | Not provided | Atlantic Exfiltration West | Jamestown Phase 2 (master plan) exfiltration with weirs, etc. | Exfiltration Trench | Underway | TBD | 107 | 15 | B | 32 | $1,200,000 | Not provided | Not provided | Not provided | N/A | Structural | 2016 | Banana River Lagoon | Not provided | Not provided | Not provided | Table 5 and TA | yes | 101.3915 | 628.0623
7670 | City of Indian Harbour Beach | Banana River | N/A | BR3-5, BR7 | 0.59 | 0.64 | 0.23299 | 9.5251 | 1.3998 | 2.2192 | 0.32614 | 1200 | Residential, Medium Density-Two-five dwellingunits per acre | IHB-33 | Atlantic Exfiltration West | Exfiltration Trench | 31.9951 | City of Indian Harbour Beach | Not provided | Atlantic Exfiltration West | Jamestown Phase 2 (master plan) exfiltration with weirs, etc. | Exfiltration Trench | Underway | TBD | 107 | 15 | B | 32 | $1,200,000 | Not provided | Not provided | Not provided | N/A | Structural | 2016 | Banana River Lagoon | Not provided | Not provided | Not provided | Table 5 and TA | yes | 137.8851 | 942.8594
7671 | City of Indian Harbour Beach | Banana River | N/A | BR3-5, BR7 | 0.59 | 0.64 | 0.14014 | 9.5251 | 1.3998 | 1.3349 | 0.19618 | 1210 | Fixed Single Family Units | IHB-33 | Atlantic Exfiltration West | Exfiltration Trench | 31.9951 | City of Indian Harbour Beach | Not provided | Atlantic Exfiltration West | Jamestown Phase 2 (master plan) exfiltration with weirs, etc. | Exfiltration Trench | Underway | TBD | 107 | 15 | B | 32 | $1,200,000 | Not provided | Not provided | Not provided | N/A | Structural | 2016 | Banana River Lagoon | Not provided | Not provided | Not provided | Table 5 and TA | yes | 95.7022 | 567.1348
7672 | City of Indian Harbour Beach | Banana River | N/A | BR3-5, BR7 | 0.59 | 0.64 | 0.15837 | 9.5251 | 1.3998 | 1.5085 | 0.22169 | 1210 | Fixed Single Family Units | IHB-33 | Atlantic Exfiltration West | Exfiltration Trench | 31.9951 | City of Indian Harbour Beach | Not provided | Atlantic Exfiltration West | Jamestown Phase 2 (master plan) exfiltration with weirs, etc. | Exfiltration Trench | Underway | TBD | 107 | 15 | B | 32 | $1,200,000 | Not provided | Not provided | Not provided | N/A | Structural | 2016 | Banana River Lagoon | Not provided | Not provided | Not provided | Table 5 and TA | yes | 101.4627 | 640.8932
7673 | City of Indian Harbour Beach | Banana River | N/A | BR3-5, BR7 | 0.59 | 0.64 | 0.030337 | 9.5251 | 1.3998 | 0.28896 | 0.042467 | 1210 | Fixed Single Family Units | IHB-33 | Atlantic Exfiltration West | Exfiltration Trench | 31.9951 | City of Indian Harbour Beach | Not provided | Atlantic Exfiltration West | Jamestown Phase 2 (master plan) exfiltration with weirs, etc. | Exfiltration Trench | Underway | TBD | 107 | 15 | B | 32 | $1,200,000 | Not provided | Not provided | Not provided | N/A | Structural | 2016 | Banana River Lagoon | Not provided | Not provided | Not provided | Table 5 and TA | yes | 63.5722 | 122.7702
7674 | City of Indian Harbour Beach | Banana River | N/A | BR3-5, BR7 | 0.59 | 0.64 | 0.024319 | 9.5251 | 1.3998 | 0.23164 | 0.034042 | 1210 | Fixed Single Family Units | IHB-33 | Atlantic Exfiltration West | Exfiltration Trench | 31.9951 | City of Indian Harbour Beach | Not provided | Atlantic Exfiltration West | Jamestown Phase 2 (master plan) exfiltration with weirs, etc. | Exfiltration Trench | Underway | TBD | 107 | 15 | B | 32 | $1,200,000 | Not provided | Not provided | Not provided | N/A | Structural | 2016 | Banana River Lagoon | Not provided | Not provided | Not provided | Table 5 and TA | yes | 49.9702 | 98.4149
7675 | City of Indian Harbour Beach | Banana River | N/A | BR3-5, BR7 | 0.59 | 0.64 | 0.024969 | 9.5251 | 1.3998 | 0.23783 | 0.034953 | 1210 | Fixed Single Family Units | IHB-33 | Atlantic Exfiltration West | Exfiltration Trench | 31.9951 | City of Indian Harbour Beach | Not provided | Atlantic Exfiltration West | Jamestown Phase 2 (master plan) exfiltration with weirs, etc. | Exfiltration Trench | Underway | TBD | 107 | 15 | B | 32 | $1,200,000 | Not provided | Not provided | Not provided | N/A | Structural | 2016 | Banana River Lagoon | Not provided | Not provided | Not provided | Table 5 and TA | yes | 54.9688 | 101.0465
7676 | City of Indian Harbour Beach | Banana River | N/A | BR3-5, BR7 | 0.59 | 0.64 | 0.0066424 | 9.5251 | 1.3998 | 0.06327 | 0.0092984 | 1210 | Fixed Single Family Units | IHB-33 | Atlantic Exfiltration West | Exfiltration Trench | 31.9951 | City of Indian Harbour Beach | Not provided | Atlantic Exfiltration West | Jamestown Phase 2 (master plan) exfiltration with weirs, etc. | Exfiltration Trench | Underway | TBD | 107 | 15 | B | 32 | $1,200,000 | Not provided | Not provided | Not provided | N/A | Structural | 2016 | Banana River Lagoon | Not provided | Not provided | Not provided | Table 5 and TA | yes | 21.5233 | 26.881
7677 | City of Indian Harbour Beach | Banana River | N/A | BR3-5, BR7 | 0.59 | 0.64 | 0.00029487 | 9.5234 | 1.3996 | 0.0028082 | 0.0004127 | 1210 | Fixed Single Family Units | IHB-33 | Atlantic Exfiltration West | Exfiltration Trench | 31.9951 | City of Indian Harbour Beach | Not provided | Atlantic Exfiltration West | Jamestown Phase 2 (master plan) exfiltration with weirs, etc. | Exfiltration Trench | Underway | TBD | 107 | 15 | B | 32 | $1,200,000 | Not provided | Not provided | Not provided | N/A | Structural | 2016 | Banana River Lagoon | Not provided | Not provided | Not provided | Table 5 and TA | yes | 20.5842 | 1.1933
7678 | City of Indian Harbour Beach | Banana River | N/A | BR3-5, BR7 | 0.59 | 0.64 | 0.12794 | 9.5234 | 1.3996 | 1.2184 | 0.17906 | 1210 | Fixed Single Family Units | IHB-33 | Atlantic Exfiltration West | Exfiltration Trench | 31.9951 | City of Indian Harbour Beach | Not provided | Atlantic Exfiltration West | Jamestown Phase 2 (master plan) exfiltration with weirs, etc. | Exfiltration Trench | Underway | TBD | 107 | 15 | B | 32 | $1,200,000 | Not provided | Not provided | Not provided | N/A | Structural | 2016 | Banana River Lagoon | Not provided | Not provided | Not provided | Table 5 and TA | yes | 90.9025 | 517.7426
7679 | City of Indian Harbour Beach | Banana River | N/A | BR3-5, BR7 | 0.59 | 0.64 | 0.13533 | 9.5234 | 1.3996 | 1.2888 | 0.1894 | 1210 | Fixed Single Family Units | IHB-33 | Atlantic Exfiltration West | Exfiltration Trench | 31.9951 | City of Indian Harbour Beach | Not provided | Atlantic Exfiltration West | Jamestown Phase 2 (master plan) exfiltration with weirs, etc. | Exfiltration Trench | Underway | TBD | 107 | 15 | B | 32 | $1,200,000 | Not provided | Not provided | Not provided | N/A | Structural | 2016 | Banana River Lagoon | Not provided | Not provided | Not provided | Table 5 and TA | yes | 93.6411 | 547.641
7680 | City of Indian Harbour Beach | Banana River | N/A | BR3-5, BR7 | 0.59 | 0.64 | 0.026333 | 9.5234 | 1.3996 | 0.25078 | 0.036856 | 1210 | Fixed Single Family Units | IHB-33 | Atlantic Exfiltration West | Exfiltration Trench | 31.9951 | City of Indian Harbour Beach | Not provided | Atlantic Exfiltration West | Jamestown Phase 2 (master plan) exfiltration with weirs, etc. | Exfiltration Trench | Underway | TBD | 107 | 15 | B | 32 | $1,200,000 | Not provided | Not provided | Not provided | N/A | Structural | 2016 | Banana River Lagoon | Not provided | Not provided | Not provided | Table 5 and TA | yes | 57.4615 | 106.5667
7681 | City of Indian Harbour Beach | Banana River | N/A | BR3-5, BR7 | 0.59 | 0.64 | 0.14388 | 9.5234 | 1.3996 | 1.3702 | 0.20137 | 1210 | Fixed Single Family Units | IHB-33 | Atlantic Exfiltration West | Exfiltration Trench | 31.9951 | City of Indian Harbour Beach | Not provided | Atlantic Exfiltration West | Jamestown Phase 2 (master plan) exfiltration with weirs, etc. | Exfiltration Trench | Underway | TBD | 107 | 15 | B | 32 | $1,200,000 | Not provided | Not provided | Not provided | N/A | Structural | 2016 | Banana River Lagoon | Not provided | Not provided | Not provided | Table 5 and TA | yes | 97.1721 | 582.2598
7682 | City of Indian Harbour Beach | Banana River | N/A | BR3-5, BR7 | 0.59 | 0.64 | 0.14733 | 9.5234 | 1.3996 | 1.4031 | 0.20621 | 1210 | Fixed Single Family Units | IHB-33 | Atlantic Exfiltration West | Exfiltration Trench | 31.9951 | City of Indian Harbour Beach | Not provided | Atlantic Exfiltration West | Jamestown Phase 2 (master plan) exfiltration with weirs, etc. | Exfiltration Trench | Underway | TBD | 107 | 15 | B | 32 | $1,200,000 | Not provided | Not provided | Not provided | N/A | Structural | 2016 | Banana River Lagoon | Not provided | Not provided | Not provided | Table 5 and TA | yes | 97.9755 | 596.2389
7683 | City of Indian Harbour Beach | Banana River | N/A | BR3-5, BR7 | 0.59 | 0.64 | 0.03666 | 9.5234 | 1.3996 | 0.34913 | 0.051309 | 1210 | Fixed Single Family Units | IHB-33 | Atlantic Exfiltration West | Exfiltration Trench | 31.9951 | City of Indian Harbour Beach | Not provided | Atlantic Exfiltration West | Jamestown Phase 2 (master plan) exfiltration with weirs, etc. | Exfiltration Trench | Underway | TBD | 107 | 15 | B | 32 | $1,200,000 | Not provided | Not provided | Not provided | N/A | Structural | 2016 | Banana River Lagoon | Not provided | Not provided | Not provided | Table 5 and TA | yes | 62.9342 | 148.3576
7684 | City of Indian Harbour Beach | Banana River | N/A | BR3-5, BR7 | 0.59 | 0.64 | 0.017725 | 9.5252 | 1.3999 | 0.16883 | 0.024812 | 1200 | Residential, Medium Density-Two-five dwellingunits per acre | IHB-33 | Atlantic Exfiltration West | Exfiltration Trench | 31.9951 | City of Indian Harbour Beach | Not provided | Atlantic Exfiltration West | Jamestown Phase 2 (master plan) exfiltration with weirs, etc. | Exfiltration Trench | Underway | TBD | 107 | 15 | B | 32 | $1,200,000 | Not provided | Not provided | Not provided | N/A | Structural | 2016 | Banana River Lagoon | Not provided | Not provided | Not provided | Table 5 and TA | yes | 102.9245 | 71.7292
7685 | City of Indian Harbour Beach | Banana River | N/A | BR3-5, BR7 | 0.59 | 0.64 | 0.068455 | 9.5252 | 1.3999 | 0.65205 | 0.095827 | 1210 | Fixed Single Family Units | IHB-33 | Atlantic Exfiltration West | Exfiltration Trench | 31.9951 | City of Indian Harbour Beach | Not provided | Atlantic Exfiltration West | Jamestown Phase 2 (master plan) exfiltration with weirs, etc. | Exfiltration Trench | Underway | TBD | 107 | 15 | B | 32 | $1,200,000 | Not provided | Not provided | Not provided | N/A | Structural | 2016 | Banana River Lagoon | Not provided | Not provided | Not provided | Table 5 and TA | yes | 68.7687 | 277.0279
7686 | City of Indian Harbour Beach | Banana River | N/A | BR3-5, BR7 | 0.59 | 0.64 | 0.018138 | 9.5252 | 1.3999 | 0.17277 | 0.025391 | 1210 | Fixed Single Family Units | IHB-33 | Atlantic Exfiltration West | Exfiltration Trench | 31.9951 | City of Indian Harbour Beach | Not provided | Atlantic Exfiltration West | Jamestown Phase 2 (master plan) exfiltration with weirs, etc. | Exfiltration Trench | Underway | TBD | 107 | 15 | B | 32 | $1,200,000 | Not provided | Not provided | Not provided | N/A | Structural | 2016 | Banana River Lagoon | Not provided | Not provided | Not provided | Table 5 and TA | yes | 38.4326 | 73.4021
7687 | City of Indian Harbour Beach | Banana River | N/A | BR3-5, BR7 | 0.59 | 0.64 | 0.077782 | 9.5252 | 1.3999 | 0.74089 | 0.10888 | 1210 | Fixed Single Family Units | IHB-33 | Atlantic Exfiltration West | Exfiltration Trench | 31.9951 | City of Indian Harbour Beach | Not provided | Atlantic Exfiltration West | Jamestown Phase 2 (master plan) exfiltration with weirs, etc. | Exfiltration Trench | Underway | TBD | 107 | 15 | B | 32 | $1,200,000 | Not provided | Not provided | Not provided | N/A | Structural | 2016 | Banana River Lagoon | Not provided | Not provided | Not provided | Table 5 and TA | yes | 73.6067 | 314.7711
7688 | City of Indian Harbour Beach | Banana River | N/A | BR3-5, BR7 | 0.59 | 0.64 | 0.26467 | 11.127 | 2.139 | 2.945 | 0.56613 | 1340 | Residential, High density; Multiple Dwelling Units, High Rise <Three stories or more> | IHB-34 | Pinetree Streetscaping | Treatment Train | 95.0859 | City of Indian Harbour Beach | Not provided | Pinetree Streetscaping | LID features including planters, rain garden, porous pavement, and BAM. | BMP Treatment Train | Underway | TBD |  |  | B | 91 | Not provided | Not provided | Not provided | Not provided | N/A | Structural | 2016 | Banana River Lagoon | Not provided | Not provided | Not provided | BMPTrains | yes | 142.8944 | 1071.0826
7689 | City of Indian Harbour Beach | Banana River | N/A | BR3-5, BR7 | 0.59 | 0.64 | 0.30136 | 11.127 | 2.139 | 3.3533 | 0.64462 | 1300 | Residential, High Density | IHB-34 | Pinetree Streetscaping | Treatment Train | 95.0859 | City of Indian Harbour Beach | Not provided | Pinetree Streetscaping | LID features including planters, rain garden, porous pavement, and BAM. | BMP Treatment Train | Underway | TBD |  |  | B | 91 | Not provided | Not provided | Not provided | Not provided | N/A | Structural | 2016 | Banana River Lagoon | Not provided | Not provided | Not provided | BMPTrains | yes | 157.2322 | 1219.5725
7690 | City of Indian Harbour Beach | Banana River | N/A | BR3-5, BR7 | 0.59 | 0.64 | 0.05173 | 11.127 | 2.139 | 0.5756 | 0.11065 | 1300 | Residential, High Density | IHB-34 | Pinetree Streetscaping | Treatment Train | 95.0859 | City of Indian Harbour Beach | Not provided | Pinetree Streetscaping | LID features including planters, rain garden, porous pavement, and BAM. | BMP Treatment Train | Underway | TBD |  |  | B | 91 | Not provided | Not provided | Not provided | Not provided | N/A | Structural | 2016 | Banana River Lagoon | Not provided | Not provided | Not provided | BMPTrains | yes | 58.2723 | 209.3449
7691 | City of Indian Harbour Beach | Banana River | N/A | BR3-5, BR7 | 0.59 | 0.64 | 0.027969 | 9.5334 | 1.4011 | 0.26664 | 0.039186 | 1210 | Fixed Single Family Units | IHB-34 | Pinetree Streetscaping | Treatment Train | 95.0859 | City of Indian Harbour Beach | Not provided | Pinetree Streetscaping | LID features including planters, rain garden, porous pavement, and BAM. | BMP Treatment Train | Underway | TBD |  |  | B | 91 | Not provided | Not provided | Not provided | Not provided | N/A | Structural | 2016 | Banana River Lagoon | Not provided | Not provided | Not provided | BMPTrains | yes | 44.5769 | 113.1865
7692 | City of Indian Harbour Beach | Banana River | N/A | BR3-5, BR7 | 0.59 | 0.64 | 0.10554 | 9.5334 | 1.4011 | 1.0061 | 0.14786 | 1210 | Fixed Single Family Units | IHB-34 | Pinetree Streetscaping | Treatment Train | 95.0859 | City of Indian Harbour Beach | Not provided | Pinetree Streetscaping | LID features including planters, rain garden, porous pavement, and BAM. | BMP Treatment Train | Underway | TBD |  |  | B | 91 | Not provided | Not provided | Not provided | Not provided | N/A | Structural | 2016 | Banana River Lagoon | Not provided | Not provided | Not provided | BMPTrains | yes | 87.989 | 427.0852
7693 | City of Indian Harbour Beach | Banana River | N/A | BR3-5, BR7 | 0.59 | 0.64 | 0.04643 | 9.5334 | 1.4011 | 0.44263 | 0.065051 | 1210 | Fixed Single Family Units | IHB-34 | Pinetree Streetscaping | Treatment Train | 95.0859 | City of Indian Harbour Beach | Not provided | Pinetree Streetscaping | LID features including planters, rain garden, porous pavement, and BAM. | BMP Treatment Train | Underway | TBD |  |  | B | 91 | Not provided | Not provided | Not provided | Not provided | N/A | Structural | 2016 | Banana River Lagoon | Not provided | Not provided | Not provided | BMPTrains | yes | 60.9086 | 187.8958
7694 | City of Indian Harbour Beach | Banana River | N/A | BR3-5, BR7 | 0.59 | 0.64 | 0.12691 | 9.5623 | 1.415 | 1.2135 | 0.17957 | 1200 | Residential, Medium Density-Two-five dwellingunits per acre | IHB-34 | Pinetree Streetscaping | Treatment Train | 95.0859 | City of Indian Harbour Beach | Not provided | Pinetree Streetscaping | LID features including planters, rain garden, porous pavement, and BAM. | BMP Treatment Train | Underway | TBD |  |  | B | 91 | Not provided | Not provided | Not provided | Not provided | N/A | Structural | 2016 | Banana River Lagoon | Not provided | Not provided | Not provided | BMPTrains | yes | 148.0982 | 513.5815
7695 | City of Indian Harbour Beach | Banana River | N/A | BR3-5, BR7 | 0.59 | 0.64 | 0.011825 | 9.5623 | 1.415 | 0.11307 | 0.016731 | 1300 | Residential, High Density | IHB-34 | Pinetree Streetscaping | Treatment Train | 95.0859 | City of Indian Harbour Beach | Not provided | Pinetree Streetscaping | LID features including planters, rain garden, porous pavement, and BAM. | BMP Treatment Train | Underway | TBD |  |  | B | 91 | Not provided | Not provided | Not provided | Not provided | N/A | Structural | 2016 | Banana River Lagoon | Not provided | Not provided | Not provided | BMPTrains | yes | 101.9405 | 47.8532
7696 | City of Indian Harbour Beach | Banana River | N/A | BR3-5, BR7 | 0.59 | 0.64 | 0.14259 | 9.5623 | 1.415 | 1.3635 | 0.20176 | 1210 | Fixed Single Family Units | IHB-34 | Pinetree Streetscaping | Treatment Train | 95.0859 | City of Indian Harbour Beach | Not provided | Pinetree Streetscaping | LID features including planters, rain garden, porous pavement, and BAM. | BMP Treatment Train | Underway | TBD |  |  | B | 91 | Not provided | Not provided | Not provided | Not provided | N/A | Structural | 2016 | Banana River Lagoon | Not provided | Not provided | Not provided | BMPTrains | yes | 108.2365 | 577.0543
7697 | City of Indian Harbour Beach | Banana River | N/A | BR3-5, BR7 | 0.59 | 0.64 | 0.25116 | 9.5623 | 1.415 | 2.4016 | 0.35538 | 1210 | Fixed Single Family Units | IHB-34 | Pinetree Streetscaping | Treatment Train | 95.0859 | City of Indian Harbour Beach | Not provided | Pinetree Streetscaping | LID features including planters, rain garden, porous pavement, and BAM. | BMP Treatment Train | Underway | TBD |  |  | B | 91 | Not provided | Not provided | Not provided | Not provided | N/A | Structural | 2016 | Banana River Lagoon | Not provided | Not provided | Not provided | BMPTrains | yes | 129.9721 | 1016.3997
7698 | City of Indian Harbour Beach | Banana River | N/A | BR3-5, BR7 | 0.59 | 0.64 | 0.085279 | 9.5623 | 1.415 | 0.81546 | 0.12067 | 1210 | Fixed Single Family Units | IHB-34 | Pinetree Streetscaping | Treatment Train | 95.0859 | City of Indian Harbour Beach | Not provided | Pinetree Streetscaping | LID features including planters, rain garden, porous pavement, and BAM. | BMP Treatment Train | Underway | TBD |  |  | B | 91 | Not provided | Not provided | Not provided | Not provided | N/A | Structural | 2016 | Banana River Lagoon | Not provided | Not provided | Not provided | BMPTrains | yes | 93.6897 | 345.1114
7699 | City of Indian Harbour Beach | Banana River | N/A | BR3-5, BR7 | 0.59 | 0.64 | 0.22198 | 11.9526 | 1.5783 | 2.6532 | 0.35035 | 1400 | Commercial and Services | IHB-34 | Pinetree Streetscaping | Treatment Train | 95.0859 | City of Indian Harbour Beach | Not provided | Pinetree Streetscaping | LID features including planters, rain garden, porous pavement, and BAM. | BMP Treatment Train | Underway | TBD |  |  | B | 91 | Not provided | Not provided | Not provided | Not provided | N/A | Structural | 2016 | Banana River Lagoon | Not provided | Not provided | Not provided | BMPTrains | yes | 137.16 | 898.3162
7700 | City of Indian Harbour Beach | Banana River | N/A | BR3-5, BR7 | 0.59 | 0.64 | 0.46679 | 8.8135 | 1.2379 | 4.114 | 0.57784 | 1420 | Wholesale Sales and Services <Excluding warehouses associated with industrial use> | IHB-34 | Pinetree Streetscaping | Treatment Train | 95.0859 | City of Indian Harbour Beach | Not provided | Pinetree Streetscaping | LID features including planters, rain garden, porous pavement, and BAM. | BMP Treatment Train | Underway | TBD |  |  | B | 91 | Not provided | Not provided | Not provided | Not provided | N/A | Structural | 2016 | Banana River Lagoon | Not provided | Not provided | Not provided | BMPTrains | yes | 176.8462 | 1889.0132
7701 | City of Indian Harbour Beach | Banana River | N/A | BR3-5, BR7 | 0.59 | 0.64 | 0.15098 | 8.8135 | 1.2379 | 1.3306 | 0.1869 | 1300 | Residential, High Density | IHB-34 | Pinetree Streetscaping | Treatment Train | 95.0859 | City of Indian Harbour Beach | Not provided | Pinetree Streetscaping | LID features including planters, rain garden, porous pavement, and BAM. | BMP Treatment Train | Underway | TBD |  |  | B | 91 | Not provided | Not provided | Not provided | Not provided | N/A | Structural | 2016 | Banana River Lagoon | Not provided | Not provided | Not provided | BMPTrains | yes | 125.7252 | 610.9868
7702 | City of Indian Harbour Beach | Banana River | N/A | BR3-5, BR7 | 0.59 | 0.64 | 0.067204 | 10.2291 | 1.8511 | 0.68743 | 0.1244 | 1300 | Residential, High Density | IHB-34 | Pinetree Streetscaping | Treatment Train | 95.0859 | City of Indian Harbour Beach | Not provided | Pinetree Streetscaping | LID features including planters, rain garden, porous pavement, and BAM. | BMP Treatment Train | Underway | TBD |  |  | B | 91 | Not provided | Not provided | Not provided | Not provided | N/A | Structural | 2016 | Banana River Lagoon | Not provided | Not provided | Not provided | BMPTrains | yes | 89.1521 | 271.9633
7703 | City of Indian Harbour Beach | Banana River | N/A | BR3-5, BR7 | 0.59 | 0.64 | 0.28591 | 11.1283 | 2.1393 | 3.1817 | 0.61165 | 1300 | Residential, High Density | IHB-34 | Pinetree Streetscaping | Treatment Train | 95.0859 | City of Indian Harbour Beach | Not provided | Pinetree Streetscaping | LID features including planters, rain garden, porous pavement, and BAM. | BMP Treatment Train | Underway | TBD |  |  | B | 91 | Not provided | Not provided | Not provided | Not provided | N/A | Structural | 2016 | Banana River Lagoon | Not provided | Not provided | Not provided | BMPTrains | yes | 183.396 | 1157.0559
7704 | City of Indian Harbour Beach | Banana River | N/A | BR3-5, BR7 | 0.59 | 0.64 | 0.022396 | 11.1283 | 2.1393 | 0.24923 | 0.047912 | 1330 | Residential, High density; Multiple Dwelling Units, Low Rise <Two stories or less> | IHB-34 | Pinetree Streetscaping | Treatment Train | 95.0859 | City of Indian Harbour Beach | Not provided | Pinetree Streetscaping | LID features including planters, rain garden, porous pavement, and BAM. | BMP Treatment Train | Underway | TBD |  |  | B | 91 | Not provided | Not provided | Not provided | Not provided | N/A | Structural | 2016 | Banana River Lagoon | Not provided | Not provided | Not provided | BMPTrains | yes | 43.63 | 90.6349
7705 | City of Indian Harbour Beach | Banana River | N/A | BR3-5, BR7 | 0.59 | 0.64 | 0.02213 | 11.1283 | 2.1393 | 0.24626 | 0.047341 | 1330 | Residential, High density; Multiple Dwelling Units, Low Rise <Two stories or less> | IHB-34 | Pinetree Streetscaping | Treatment Train | 95.0859 | City of Indian Harbour Beach | Not provided | Pinetree Streetscaping | LID features including planters, rain garden, porous pavement, and BAM. | BMP Treatment Train | Underway | TBD |  |  | B | 91 | Not provided | Not provided | Not provided | Not provided | N/A | Structural | 2016 | Banana River Lagoon | Not provided | Not provided | Not provided | BMPTrains | yes | 43.6821 | 89.555
7706 | City of Indian Harbour Beach | Banana River | N/A | BR3-5, BR7 | 0.59 | 0.64 | 0.0029328 | 11.1283 | 2.1393 | 0.032637 | 0.0062741 | 1330 | Residential, High density; Multiple Dwelling Units, Low Rise <Two stories or less> | IHB-34 | Pinetree Streetscaping | Treatment Train | 95.0859 | City of Indian Harbour Beach | Not provided | Pinetree Streetscaping | LID features including planters, rain garden, porous pavement, and BAM. | BMP Treatment Train | Underway | TBD |  |  | B | 91 | Not provided | Not provided | Not provided | Not provided | N/A | Structural | 2016 | Banana River Lagoon | Not provided | Not provided | Not provided | BMPTrains | yes | 33.7566 | 11.8686
7707 | City of Indian Harbour Beach | Banana River | N/A | BR3-5, BR7 | 0.59 | 0.64 | 0.18117 | 11.1283 | 2.1393 | 2.0162 | 0.38758 | 1340 | Residential, High density; Multiple Dwelling Units, High Rise <Three stories or more> | IHB-34 | Pinetree Streetscaping | Treatment Train | 95.0859 | City of Indian Harbour Beach | Not provided | Pinetree Streetscaping | LID features including planters, rain garden, porous pavement, and BAM. | BMP Treatment Train | Underway | TBD |  |  | B | 91 | Not provided | Not provided | Not provided | Not provided | N/A | Structural | 2016 | Banana River Lagoon | Not provided | Not provided | Not provided | BMPTrains | yes | 110.6655 | 733.1877
7708 | City of Indian Harbour Beach | Banana River | N/A | BR3-5, BR7 | 0.59 | 0.64 | 0.023662 | 11.1283 | 2.1393 | 0.26332 | 0.05062 | 1300 | Residential, High Density | IHB-34 | Pinetree Streetscaping | Treatment Train | 95.0859 | City of Indian Harbour Beach | Not provided | Pinetree Streetscaping | LID features including planters, rain garden, porous pavement, and BAM. | BMP Treatment Train | Underway | TBD |  |  | B | 91 | Not provided | Not provided | Not provided | Not provided | N/A | Structural | 2016 | Banana River Lagoon | Not provided | Not provided | Not provided | BMPTrains | yes | 40.0062 | 95.758
7709 | City of Indian Harbour Beach | Banana River | N/A | BR3-5, BR7 | 0.59 | 0.64 | 0.046951 | 11.1283 | 2.1393 | 0.52248 | 0.10044 | 1300 | Residential, High Density | IHB-34 | Pinetree Streetscaping | Treatment Train | 95.0859 | City of Indian Harbour Beach | Not provided | Pinetree Streetscaping | LID features including planters, rain garden, porous pavement, and BAM. | BMP Treatment Train | Underway | TBD |  |  | B | 91 | Not provided | Not provided | Not provided | Not provided | N/A | Structural | 2016 | Banana River Lagoon | Not provided | Not provided | Not provided | BMPTrains | yes | 62.3068 | 190.0033
7710 | City of Indian Harbour Beach | Banana River | N/A | BR3-5, BR7 | 0.59 | 0.64 | 0.023359 | 11.1283 | 2.1393 | 0.25994 | 0.049971 | 1330 | Residential, High density; Multiple Dwelling Units, Low Rise <Two stories or less> | IHB-34 | Pinetree Streetscaping | Treatment Train | 95.0859 | City of Indian Harbour Beach | Not provided | Pinetree Streetscaping | LID features including planters, rain garden, porous pavement, and BAM. | BMP Treatment Train | Underway | TBD |  |  | B | 91 | Not provided | Not provided | Not provided | Not provided | N/A | Structural | 2016 | Banana River Lagoon | Not provided | Not provided | Not provided | BMPTrains | yes | 39.1493 | 94.5292
7711 | City of Indian Harbour Beach | Banana River | N/A | BR3-5, BR7 | 0.59 | 0.64 | 0.0092436 | 11.1283 | 2.1393 | 0.10286 | 0.019774 | 1330 | Residential, High density; Multiple Dwelling Units, Low Rise <Two stories or less> | IHB-34 | Pinetree Streetscaping | Treatment Train | 95.0859 | City of Indian Harbour Beach | Not provided | Pinetree Streetscaping | LID features including planters, rain garden, porous pavement, and BAM. | BMP Treatment Train | Underway | TBD |  |  | B | 91 | Not provided | Not provided | Not provided | Not provided | N/A | Structural | 2016 | Banana River Lagoon | Not provided | Not provided | Not provided | BMPTrains | yes | 26.1413 | 37.4074
7712 | City of Indian Harbour Beach | Banana River | N/A | BR3-5, BR7 | 0.59 | 0.64 | 0.61776 | 8.9044 | 1.2092 | 5.5008 | 0.74702 | 1420 | Wholesale Sales and Services <Excluding warehouses associated with industrial use> | IHB-34 | Pinetree Streetscaping | Treatment Train | 95.0859 | City of Indian Harbour Beach | Not provided | Pinetree Streetscaping | LID features including planters, rain garden, porous pavement, and BAM. | BMP Treatment Train | Underway | TBD |  |  | B | 91 | Not provided | Not provided | Not provided | Not provided | N/A | Structural | 2016 | Banana River Lagoon | Not provided | Not provided | Not provided | BMPTrains | yes | 200 | 2500
7713 | City of Indian Harbour Beach | Banana River | N/A | BR3-5, BR7 | 0.59 | 0.64 | 0.086357 | 11.126 | 2.1388 | 0.96081 | 0.1847 | 1300 | Residential, High Density | IHB-34 | Pinetree Streetscaping | Treatment Train | 95.0859 | City of Indian Harbour Beach | Not provided | Pinetree Streetscaping | LID features including planters, rain garden, porous pavement, and BAM. | BMP Treatment Train | Underway | TBD |  |  | B | 91 | Not provided | Not provided | Not provided | Not provided | N/A | Structural | 2016 | Banana River Lagoon | Not provided | Not provided | Not provided | BMPTrains | yes | 120.1134 | 349.4738
7714 | City of Indian Harbour Beach | Banana River | N/A | BR3-5, BR7 | 0.59 | 0.64 | 0.041251 | 11.126 | 2.1388 | 0.45895 | 0.088227 | 1330 | Residential, High density; Multiple Dwelling Units, Low Rise <Two stories or less> | IHB-34 | Pinetree Streetscaping | Treatment Train | 95.0859 | City of Indian Harbour Beach | Not provided | Pinetree Streetscaping | LID features including planters, rain garden, porous pavement, and BAM. | BMP Treatment Train | Underway | TBD |  |  | B | 91 | Not provided | Not provided | Not provided | Not provided | N/A | Structural | 2016 | Banana River Lagoon | Not provided | Not provided | Not provided | BMPTrains | yes | 53.1488 | 166.9351
7715 | City of Indian Harbour Beach | Banana River | N/A | BR3-5, BR7 | 0.59 | 0.64 | 0.038315 | 11.126 | 2.1388 | 0.4263 | 0.08195 | 1330 | Residential, High density; Multiple Dwelling Units, Low Rise <Two stories or less> | IHB-34 | Pinetree Streetscaping | Treatment Train | 95.0859 | City of Indian Harbour Beach | Not provided | Pinetree Streetscaping | LID features including planters, rain garden, porous pavement, and BAM. | BMP Treatment Train | Underway | TBD |  |  | B | 91 | Not provided | Not provided | Not provided | Not provided | N/A | Structural | 2016 | Banana River Lagoon | Not provided | Not provided | Not provided | BMPTrains | yes | 53.0193 | 155.0569
7716 | City of Indian Harbour Beach | Banana River | N/A | BR3-5, BR7 | 0.59 | 0.64 | 0.056973 | 11.126 | 2.1388 | 0.63388 | 0.12186 | 1330 | Residential, High density; Multiple Dwelling Units, Low Rise <Two stories or less> | IHB-34 | Pinetree Streetscaping | Treatment Train | 95.0859 | City of Indian Harbour Beach | Not provided | Pinetree Streetscaping | LID features including planters, rain garden, porous pavement, and BAM. | BMP Treatment Train | Underway | TBD |  |  | B | 91 | Not provided | Not provided | Not provided | Not provided | N/A | Structural | 2016 | Banana River Lagoon | Not provided | Not provided | Not provided | BMPTrains | yes | 62.8618 | 230.5624
7717 | City of Indian Harbour Beach | Banana River | N/A | BR3-5, BR7 | 0.59 | 0.64 | 0.086476 | 11.126 | 2.1388 | 0.96213 | 0.18496 | 1330 | Residential, High density; Multiple Dwelling Units, Low Rise <Two stories or less> | IHB-34 | Pinetree Streetscaping | Treatment Train | 95.0859 | City of Indian Harbour Beach | Not provided | Pinetree Streetscaping | LID features including planters, rain garden, porous pavement, and BAM. | BMP Treatment Train | Underway | TBD |  |  | B | 91 | Not provided | Not provided | Not provided | Not provided | N/A | Structural | 2016 | Banana River Lagoon | Not provided | Not provided | Not provided | BMPTrains | yes | 76.724 | 349.9559
7718 | City of Indian Harbour Beach | Banana River | N/A | BR3-5, BR7 | 0.59 | 0.64 | 0.018657 | 11.126 | 2.1388 | 0.20757 | 0.039903 | 1330 | Residential, High density; Multiple Dwelling Units, Low Rise <Two stories or less> | IHB-34 | Pinetree Streetscaping | Treatment Train | 95.0859 | City of Indian Harbour Beach | Not provided | Pinetree Streetscaping | LID features including planters, rain garden, porous pavement, and BAM. | BMP Treatment Train | Underway | TBD |  |  | B | 91 | Not provided | Not provided | Not provided | Not provided | N/A | Structural | 2016 | Banana River Lagoon | Not provided | Not provided | Not provided | BMPTrains | yes | 54.4239 | 75.5006
7719 | City of Indian Harbour Beach | Banana River | N/A | BR3-5, BR7 | 0.59 | 0.64 | 0.10134 | 11.126 | 2.1388 | 1.1275 | 0.21674 | 1330 | Residential, High density; Multiple Dwelling Units, Low Rise <Two stories or less> | IHB-34 | Pinetree Streetscaping | Treatment Train | 95.0859 | City of Indian Harbour Beach | Not provided | Pinetree Streetscaping | LID features including planters, rain garden, porous pavement, and BAM. | BMP Treatment Train | Underway | TBD |  |  | B | 91 | Not provided | Not provided | Not provided | Not provided | N/A | Structural | 2016 | Banana River Lagoon | Not provided | Not provided | Not provided | BMPTrains | yes | 81.9871 | 410.1005
7720 | City of Indian Harbour Beach | Banana River | N/A | BR3-5, BR7 | 0.59 | 0.64 | 0.069133 | 11.126 | 2.1388 | 0.76917 | 0.14786 | 1330 | Residential, High density; Multiple Dwelling Units, Low Rise <Two stories or less> | IHB-34 | Pinetree Streetscaping | Treatment Train | 95.0859 | City of Indian Harbour Beach | Not provided | Pinetree Streetscaping | LID features including planters, rain garden, porous pavement, and BAM. | BMP Treatment Train | Underway | TBD |  |  | B | 91 | Not provided | Not provided | Not provided | Not provided | N/A | Structural | 2016 | Banana River Lagoon | Not provided | Not provided | Not provided | BMPTrains | yes | 72.3758 | 279.7696
7721 | City of Indian Harbour Beach | Banana River | N/A | BR3-5, BR7 | 0.59 | 0.64 | 0.060678 | 11.126 | 2.1388 | 0.6751 | 0.12978 | 1330 | Residential, High density; Multiple Dwelling Units, Low Rise <Two stories or less> | IHB-34 | Pinetree Streetscaping | Treatment Train | 95.0859 | City of Indian Harbour Beach | Not provided | Pinetree Streetscaping | LID features including planters, rain garden, porous pavement, and BAM. | BMP Treatment Train | Underway | TBD |  |  | B | 91 | Not provided | Not provided | Not provided | Not provided | N/A | Structural | 2016 | Banana River Lagoon | Not provided | Not provided | Not provided | BMPTrains | yes | 67.0848 | 245.5555
7722 | City of Indian Harbour Beach | Banana River | N/A | BR3-5, BR7 | 0.59 | 0.64 | 0.058586 | 11.126 | 2.1388 | 0.65183 | 0.12531 | 1330 | Residential, High density; Multiple Dwelling Units, Low Rise <Two stories or less> | IHB-34 | Pinetree Streetscaping | Treatment Train | 95.0859 | City of Indian Harbour Beach | Not provided | Pinetree Streetscaping | LID features including planters, rain garden, porous pavement, and BAM. | BMP Treatment Train | Underway | TBD |  |  | B | 91 | Not provided | Not provided | Not provided | Not provided | N/A | Structural | 2016 | Banana River Lagoon | Not provided | Not provided | Not provided | BMPTrains | yes | 64.4739 | 237.0897
7723 | City of Indian Harbour Beach | Banana River | N/A | BR3-5, BR7 | 0.59 | 0.64 | 0.094752 | 8.058 | 1.1268 | 0.76351 | 0.10677 | 1200 | Residential, Medium Density-Two-five dwellingunits per acre | IHB-34 | Pinetree Streetscaping | Treatment Train | 95.0859 | City of Indian Harbour Beach | Not provided | Pinetree Streetscaping | LID features including planters, rain garden, porous pavement, and BAM. | BMP Treatment Train | Underway | TBD |  |  | B | 91 | Not provided | Not provided | Not provided | Not provided | N/A | Structural | 2016 | Banana River Lagoon | Not provided | Not provided | Not provided | BMPTrains | yes | 78.0292 | 383.4466
7724 | City of Indian Harbour Beach | Banana River | N/A | BR3-5, BR7 | 0.59 | 0.64 | 0.02006 | 8.058 | 1.1268 | 0.16164 | 0.022604 | 1210 | Fixed Single Family Units | IHB-34 | Pinetree Streetscaping | Treatment Train | 95.0859 | City of Indian Harbour Beach | Not provided | Pinetree Streetscaping | LID features including planters, rain garden, porous pavement, and BAM. | BMP Treatment Train | Underway | TBD |  |  | B | 91 | Not provided | Not provided | Not provided | Not provided | N/A | Structural | 2016 | Banana River Lagoon | Not provided | Not provided | Not provided | BMPTrains | yes | 55.9795 | 81.1806
7725 | City of Indian Harbour Beach | Banana River | N/A | BR3-5, BR7 | 0.59 | 0.64 | 0.23513 | 8.058 | 1.1268 | 1.8946 | 0.26494 | 1210 | Fixed Single Family Units | IHB-34 | Pinetree Streetscaping | Treatment Train | 95.0859 | City of Indian Harbour Beach | Not provided | Pinetree Streetscaping | LID features including planters, rain garden, porous pavement, and BAM. | BMP Treatment Train | Underway | TBD |  |  | B | 91 | Not provided | Not provided | Not provided | Not provided | N/A | Structural | 2016 | Banana River Lagoon | Not provided | Not provided | Not provided | BMPTrains | yes | 133.3248 | 951.5193
7726 | City of Indian Harbour Beach | Banana River | N/A | BR3-5, BR7 | 0.59 | 0.64 | 0.21462 | 8.058 | 1.1268 | 1.7294 | 0.24184 | 1210 | Fixed Single Family Units | IHB-34 | Pinetree Streetscaping | Treatment Train | 95.0859 | City of Indian Harbour Beach | Not provided | Pinetree Streetscaping | LID features including planters, rain garden, porous pavement, and BAM. | BMP Treatment Train | Underway | TBD |  |  | B | 91 | Not provided | Not provided | Not provided | Not provided | N/A | Structural | 2016 | Banana River Lagoon | Not provided | Not provided | Not provided | BMPTrains | yes | 126.7922 | 868.5352
7727 | City of Indian Harbour Beach | Banana River | N/A | BR3-5, BR7 | 0.59 | 0.64 | 0.053206 | 8.058 | 1.1268 | 0.42874 | 0.059953 | 1720 | Religious | IHB-34 | Pinetree Streetscaping | Treatment Train | 95.0859 | City of Indian Harbour Beach | Not provided | Pinetree Streetscaping | LID features including planters, rain garden, porous pavement, and BAM. | BMP Treatment Train | Underway | TBD |  |  | B | 91 | Not provided | Not provided | Not provided | Not provided | N/A | Structural | 2016 | Banana River Lagoon | Not provided | Not provided | Not provided | BMPTrains | yes | 108.5369 | 215.3184
7728 | City of Indian Harbour Beach | Banana River | N/A | BR3-5, BR7 | 0.59 | 0.64 | 0.25533 | 9.6274 | 1.4454 | 2.4582 | 0.36906 | 1200 | Residential, Medium Density-Two-five dwellingunits per acre | IHB-34 | Pinetree Streetscaping | Treatment Train | 95.0859 | City of Indian Harbour Beach | Not provided | Pinetree Streetscaping | LID features including planters, rain garden, porous pavement, and BAM. | BMP Treatment Train | Underway | TBD |  |  | B | 91 | Not provided | Not provided | Not provided | Not provided | N/A | Structural | 2016 | Banana River Lagoon | Not provided | Not provided | Not provided | BMPTrains | yes | 269.4531 | 1033.2866
7729 | City of Indian Harbour Beach | Banana River | N/A | BR3-5, BR7 | 0.59 | 0.64 | 0.03745 | 9.6274 | 1.4454 | 0.36055 | 0.054132 | 1300 | Residential, High Density | IHB-34 | Pinetree Streetscaping | Treatment Train | 95.0859 | City of Indian Harbour Beach | Not provided | Pinetree Streetscaping | LID features including planters, rain garden, porous pavement, and BAM. | BMP Treatment Train | Underway | TBD |  |  | B | 91 | Not provided | Not provided | Not provided | Not provided | N/A | Structural | 2016 | Banana River Lagoon | Not provided | Not provided | Not provided | BMPTrains | yes | 106.0964 | 151.5566
7730 | City of Indian Harbour Beach | Banana River | N/A | BR3-5, BR7 | 0.59 | 0.64 | 0.19987 | 9.6274 | 1.4454 | 1.9242 | 0.2889 | 1210 | Fixed Single Family Units | IHB-34 | Pinetree Streetscaping | Treatment Train | 95.0859 | City of Indian Harbour Beach | Not provided | Pinetree Streetscaping | LID features including planters, rain garden, porous pavement, and BAM. | BMP Treatment Train | Underway | TBD |  |  | B | 91 | Not provided | Not provided | Not provided | Not provided | N/A | Structural | 2016 | Banana River Lagoon | Not provided | Not provided | Not provided | BMPTrains | yes | 113.0043 | 808.8474
7731 | City of Indian Harbour Beach | Banana River | N/A | BR3-5, BR7 | 0.59 | 0.64 | 0.12511 | 9.6274 | 1.4454 | 1.2045 | 0.18084 | 1210 | Fixed Single Family Units | IHB-34 | Pinetree Streetscaping | Treatment Train | 95.0859 | City of Indian Harbour Beach | Not provided | Pinetree Streetscaping | LID features including planters, rain garden, porous pavement, and BAM. | BMP Treatment Train | Underway | TBD |  |  | B | 91 | Not provided | Not provided | Not provided | Not provided | N/A | Structural | 2016 | Banana River Lagoon | Not provided | Not provided | Not provided | BMPTrains | yes | 97.5485 | 506.3094
7732 | City of Indian Harbour Beach | Banana River | N/A | BR3-5, BR7 | 0.59 | 0.64 | 0.21902 | 9.7733 | 1.4197 | 2.1406 | 0.31094 | 1410 | Retail Sales and Services | IHB-34 | Pinetree Streetscaping | Treatment Train | 95.0859 | City of Indian Harbour Beach | Not provided | Pinetree Streetscaping | LID features including planters, rain garden, porous pavement, and BAM. | BMP Treatment Train | Underway | TBD |  |  | B | 91 | Not provided | Not provided | Not provided | Not provided | N/A | Structural | 2016 | Banana River Lagoon | Not provided | Not provided | Not provided | BMPTrains | yes | 131.6497 | 886.35
7733 | City of Indian Harbour Beach | Banana River | N/A | BR3-5, BR7 | 0.59 | 0.64 | 0.39874 | 9.7733 | 1.4197 | 3.897 | 0.56609 | 1300 | Residential, High Density | IHB-34 | Pinetree Streetscaping | Treatment Train | 95.0859 | City of Indian Harbour Beach | Not provided | Pinetree Streetscaping | LID features including planters, rain garden, porous pavement, and BAM. | BMP Treatment Train | Underway | TBD |  |  | B | 91 | Not provided | Not provided | Not provided | Not provided | N/A | Structural | 2016 | Banana River Lagoon | Not provided | Not provided | Not provided | BMPTrains | yes | 200.4859 | 1613.65
7734 | City of Indian Harbour Beach | Banana River | N/A | BR3-5, BR7 | 0.59 | 0.64 | 6.9766e-06 | 9.5324 | 1.4009 | 6.6504e-05 | 9.7737e-06 | 1210 | Fixed Single Family Units | IHB-34 | Pinetree Streetscaping | Treatment Train | 95.0859 | City of Indian Harbour Beach | Not provided | Pinetree Streetscaping | LID features including planters, rain garden, porous pavement, and BAM. | BMP Treatment Train | Underway | TBD |  |  | B | 91 | Not provided | Not provided | Not provided | Not provided | N/A | Structural | 2016 | Banana River Lagoon | Not provided | Not provided | Not provided | BMPTrains | yes | 2.1834 | 0.028233
7735 | City of Indian Harbour Beach | Banana River | N/A | BR3-5, BR7 | 0.59 | 0.64 | 0.00019786 | 9.5324 | 1.4009 | 0.0018861 | 0.00027719 | 1210 | Fixed Single Family Units | IHB-34 | Pinetree Streetscaping | Treatment Train | 95.0859 | City of Indian Harbour Beach | Not provided | Pinetree Streetscaping | LID features including planters, rain garden, porous pavement, and BAM. | BMP Treatment Train | Underway | TBD |  |  | B | 91 | Not provided | Not provided | Not provided | Not provided | N/A | Structural | 2016 | Banana River Lagoon | Not provided | Not provided | Not provided | BMPTrains | yes | 4.4394 | 0.80071
7736 | City of Indian Harbour Beach | Banana River | N/A | BR3-5, BR7 | 0.59 | 0.64 | 0.010984 | 9.5328 | 1.401 | 0.10471 | 0.015389 | 1200 | Residential, Medium Density-Two-five dwellingunits per acre | IHB-34 | Pinetree Streetscaping | Treatment Train | 95.0859 | City of Indian Harbour Beach | Not provided | Pinetree Streetscaping | LID features including planters, rain garden, porous pavement, and BAM. | BMP Treatment Train | Underway | TBD |  |  | B | 91 | Not provided | Not provided | Not provided | Not provided | N/A | Structural | 2016 | Banana River Lagoon | Not provided | Not provided | Not provided | BMPTrains | yes | 36.7829 | 44.4517
7737 | City of Indian Harbour Beach | Banana River | N/A | BR3-5, BR7 | 0.59 | 0.64 | 6.2472e-06 | 9.5328 | 1.401 | 5.9553e-05 | 8.7522e-06 | 1210 | Fixed Single Family Units | IHB-34 | Pinetree Streetscaping | Treatment Train | 95.0859 | City of Indian Harbour Beach | Not provided | Pinetree Streetscaping | LID features including planters, rain garden, porous pavement, and BAM. | BMP Treatment Train | Underway | TBD |  |  | B | 91 | Not provided | Not provided | Not provided | Not provided | N/A | Structural | 2016 | Banana River Lagoon | Not provided | Not provided | Not provided | BMPTrains | yes | 3.0113 | 0.025282
7738 | City of Indian Harbour Beach | Banana River | N/A | BR3-5, BR7 | 0.59 | 0.64 | 0.00049815 | 9.5328 | 1.401 | 0.0047487 | 0.00069789 | 1210 | Fixed Single Family Units | IHB-34 | Pinetree Streetscaping | Treatment Train | 95.0859 | City of Indian Harbour Beach | Not provided | Pinetree Streetscaping | LID features including planters, rain garden, porous pavement, and BAM. | BMP Treatment Train | Underway | TBD |  |  | B | 91 | Not provided | Not provided | Not provided | Not provided | N/A | Structural | 2016 | Banana River Lagoon | Not provided | Not provided | Not provided | BMPTrains | yes | 33.4537 | 2.0159
7739 | City of Indian Harbour Beach | Banana River | N/A | BR3-5, BR7 | 0.59 | 0.64 | 0.0013489 | 9.5328 | 1.401 | 0.012859 | 0.0018898 | 1210 | Fixed Single Family Units | IHB-34 | Pinetree Streetscaping | Treatment Train | 95.0859 | City of Indian Harbour Beach | Not provided | Pinetree Streetscaping | LID features including planters, rain garden, porous pavement, and BAM. | BMP Treatment Train | Underway | TBD |  |  | B | 91 | Not provided | Not provided | Not provided | Not provided | N/A | Structural | 2016 | Banana River Lagoon | Not provided | Not provided | Not provided | BMPTrains | yes | 47.3924 | 5.4589
7740 | City of Indian Harbour Beach | Banana River | N/A | BR3-5, BR7 | 0.59 | 0.64 | 0.032227 | 9.5328 | 1.401 | 0.30721 | 0.045148 | 1210 | Fixed Single Family Units | IHB-34 | Pinetree Streetscaping | Treatment Train | 95.0859 | City of Indian Harbour Beach | Not provided | Pinetree Streetscaping | LID features including planters, rain garden, porous pavement, and BAM. | BMP Treatment Train | Underway | TBD |  |  | B | 91 | Not provided | Not provided | Not provided | Not provided | N/A | Structural | 2016 | Banana River Lagoon | Not provided | Not provided | Not provided | BMPTrains | yes | 61.8342 | 130.416
7741 | City of Indian Harbour Beach | Banana River | N/A | BR3-5, BR7 | 0.59 | 0.64 | 0.21639 | 9.5328 | 1.401 | 2.0628 | 0.30316 | 1210 | Fixed Single Family Units | IHB-34 | Pinetree Streetscaping | Treatment Train | 95.0859 | City of Indian Harbour Beach | Not provided | Pinetree Streetscaping | LID features including planters, rain garden, porous pavement, and BAM. | BMP Treatment Train | Underway | TBD |  |  | B | 91 | Not provided | Not provided | Not provided | Not provided | N/A | Structural | 2016 | Banana River Lagoon | Not provided | Not provided | Not provided | BMPTrains | yes | 117.5842 | 875.7059
7742 | City of Indian Harbour Beach | Banana River | N/A | BR3-5, BR7 | 0.59 | 0.64 | 0.17918 | 9.5328 | 1.401 | 1.708 | 0.25102 | 1210 | Fixed Single Family Units | IHB-34 | Pinetree Streetscaping | Treatment Train | 95.0859 | City of Indian Harbour Beach | Not provided | Pinetree Streetscaping | LID features including planters, rain garden, porous pavement, and BAM. | BMP Treatment Train | Underway | TBD |  |  | B | 91 | Not provided | Not provided | Not provided | Not provided | N/A | Structural | 2016 | Banana River Lagoon | Not provided | Not provided | Not provided | BMPTrains | yes | 108.9913 | 725.0993
7743 | City of Indian Harbour Beach | Banana River | N/A | BR3-5, BR7 | 0.59 | 0.64 | 0.0018932 | 9.5328 | 1.401 | 0.018047 | 0.0026523 | 1210 | Fixed Single Family Units | IHB-34 | Pinetree Streetscaping | Treatment Train | 95.0859 | City of Indian Harbour Beach | Not provided | Pinetree Streetscaping | LID features including planters, rain garden, porous pavement, and BAM. | BMP Treatment Train | Underway | TBD |  |  | B | 91 | Not provided | Not provided | Not provided | Not provided | N/A | Structural | 2016 | Banana River Lagoon | Not provided | Not provided | Not provided | BMPTrains | yes | 15.9796 | 7.6614
7744 | City of Indian Harbour Beach | Banana River | N/A | BR3-5, BR7 | 0.59 | 0.64 | 0.05963 | 9.3226 | 1.3622 | 0.55591 | 0.081228 | 1200 | Residential, Medium Density-Two-five dwellingunits per acre | IHB-34 | Pinetree Streetscaping | Treatment Train | 95.0859 | City of Indian Harbour Beach | Not provided | Pinetree Streetscaping | LID features including planters, rain garden, porous pavement, and BAM. | BMP Treatment Train | Underway | TBD |  |  | B | 91 | Not provided | Not provided | Not provided | Not provided | N/A | Structural | 2016 | Banana River Lagoon | Not provided | Not provided | Not provided | BMPTrains | yes | 109.7152 | 241.3159
7745 | City of Indian Harbour Beach | Banana River | N/A | BR3-5, BR7 | 0.59 | 0.64 | 0.011655 | 9.3226 | 1.3622 | 0.10865 | 0.015876 | 1210 | Fixed Single Family Units | IHB-34 | Pinetree Streetscaping | Treatment Train | 95.0859 | City of Indian Harbour Beach | Not provided | Pinetree Streetscaping | LID features including planters, rain garden, porous pavement, and BAM. | BMP Treatment Train | Underway | TBD |  |  | B | 91 | Not provided | Not provided | Not provided | Not provided | N/A | Structural | 2016 | Banana River Lagoon | Not provided | Not provided | Not provided | BMPTrains | yes | 27.9937 | 47.165
7746 | City of Indian Harbour Beach | Banana River | N/A | BR3-5, BR7 | 0.59 | 0.64 | 0.10624 | 9.3226 | 1.3622 | 0.99047 | 0.14473 | 1210 | Fixed Single Family Units | IHB-34 | Pinetree Streetscaping | Treatment Train | 95.0859 | City of Indian Harbour Beach | Not provided | Pinetree Streetscaping | LID features including planters, rain garden, porous pavement, and BAM. | BMP Treatment Train | Underway | TBD |  |  | B | 91 | Not provided | Not provided | Not provided | Not provided | N/A | Structural | 2016 | Banana River Lagoon | Not provided | Not provided | Not provided | BMPTrains | yes | 98.6953 | 429.9539
7747 | City of Indian Harbour Beach | Banana River | N/A | BR3-5, BR7 | 0.59 | 0.64 | 0.22526 | 9.3226 | 1.3622 | 2.1 | 0.30685 | 1210 | Fixed Single Family Units | IHB-34 | Pinetree Streetscaping | Treatment Train | 95.0859 | City of Indian Harbour Beach | Not provided | Pinetree Streetscaping | LID features including planters, rain garden, porous pavement, and BAM. | BMP Treatment Train | Underway | TBD |  |  | B | 91 | Not provided | Not provided | Not provided | Not provided | N/A | Structural | 2016 | Banana River Lagoon | Not provided | Not provided | Not provided | BMPTrains | yes | 124.016 | 911.5977
7748 | City of Indian Harbour Beach | Banana River | N/A | BR3-5, BR7 | 0.59 | 0.64 | 0.07125 | 9.3226 | 1.3622 | 0.66424 | 0.097057 | 1210 | Fixed Single Family Units | IHB-34 | Pinetree Streetscaping | Treatment Train | 95.0859 | City of Indian Harbour Beach | Not provided | Pinetree Streetscaping | LID features including planters, rain garden, porous pavement, and BAM. | BMP Treatment Train | Underway | TBD |  |  | B | 91 | Not provided | Not provided | Not provided | Not provided | N/A | Structural | 2016 | Banana River Lagoon | Not provided | Not provided | Not provided | BMPTrains | yes | 96.0396 | 288.3397
7749 | City of Indian Harbour Beach | Banana River | N/A | BR3-5, BR7 | 0.59 | 0.64 | 0.13903 | 9.3226 | 1.3622 | 1.2961 | 0.18939 | 1210 | Fixed Single Family Units | IHB-34 | Pinetree Streetscaping | Treatment Train | 95.0859 | City of Indian Harbour Beach | Not provided | Pinetree Streetscaping | LID features including planters, rain garden, porous pavement, and BAM. | BMP Treatment Train | Underway | TBD |  |  | B | 91 | Not provided | Not provided | Not provided | Not provided | N/A | Structural | 2016 | Banana River Lagoon | Not provided | Not provided | Not provided | BMPTrains | yes | 105.7417 | 562.6351
7750 | City of Indian Harbour Beach | Banana River | N/A | BR3-5, BR7 | 0.59 | 0.64 | 0.0046932 | 9.3226 | 1.3622 | 0.043753 | 0.0063931 | 1720 | Religious | IHB-34 | Pinetree Streetscaping | Treatment Train | 95.0859 | City of Indian Harbour Beach | Not provided | Pinetree Streetscaping | LID features including planters, rain garden, porous pavement, and BAM. | BMP Treatment Train | Underway | TBD |  |  | B | 91 | Not provided | Not provided | Not provided | Not provided | N/A | Structural | 2016 | Banana River Lagoon | Not provided | Not provided | Not provided | BMPTrains | yes | 18.1357 | 18.9928
7751 | City of Indian Harbour Beach | Banana River | N/A | BR3-5, BR7 | 0.59 | 0.64 | 0.084083 | 9.5319 | 1.4008 | 0.80147 | 0.11779 | 1210 | Fixed Single Family Units | IHB-34 | Pinetree Streetscaping | Treatment Train | 95.0859 | City of Indian Harbour Beach | Not provided | Pinetree Streetscaping | LID features including planters, rain garden, porous pavement, and BAM. | BMP Treatment Train | Underway | TBD |  |  | B | 91 | Not provided | Not provided | Not provided | Not provided | N/A | Structural | 2016 | Banana River Lagoon | Not provided | Not provided | Not provided | BMPTrains | yes | 75.515 | 340.2729
7752 | City of Indian Harbour Beach | Banana River | N/A | BR3-5, BR7 | 0.59 | 0.64 | 0.095764 | 9.5319 | 1.4008 | 0.91281 | 0.13415 | 1210 | Fixed Single Family Units | IHB-34 | Pinetree Streetscaping | Treatment Train | 95.0859 | City of Indian Harbour Beach | Not provided | Pinetree Streetscaping | LID features including planters, rain garden, porous pavement, and BAM. | BMP Treatment Train | Underway | TBD |  |  | B | 91 | Not provided | Not provided | Not provided | Not provided | N/A | Structural | 2016 | Banana River Lagoon | Not provided | Not provided | Not provided | BMPTrains | yes | 82.8668 | 387.5436
7753 | City of Indian Harbour Beach | Banana River | N/A | BR3-5, BR7 | 0.59 | 0.64 | 0.0011916 | 9.5319 | 1.4008 | 0.011358 | 0.0016692 | 1210 | Fixed Single Family Units | IHB-34 | Pinetree Streetscaping | Treatment Train | 95.0859 | City of Indian Harbour Beach | Not provided | Pinetree Streetscaping | LID features including planters, rain garden, porous pavement, and BAM. | BMP Treatment Train | Underway | TBD |  |  | B | 91 | Not provided | Not provided | Not provided | Not provided | N/A | Structural | 2016 | Banana River Lagoon | Not provided | Not provided | Not provided | BMPTrains | yes | 28.9841 | 4.8222
7754 | City of Indian Harbour Beach | Banana River | N/A | BR3-5, BR7 | 0.59 | 0.64 | 0.21239 | 9.5319 | 1.4008 | 2.0245 | 0.29753 | 1210 | Fixed Single Family Units | IHB-34 | Pinetree Streetscaping | Treatment Train | 95.0859 | City of Indian Harbour Beach | Not provided | Pinetree Streetscaping | LID features including planters, rain garden, porous pavement, and BAM. | BMP Treatment Train | Underway | TBD |  |  | B | 91 | Not provided | Not provided | Not provided | Not provided | N/A | Structural | 2016 | Banana River Lagoon | Not provided | Not provided | Not provided | BMPTrains | yes | 118.8738 | 859.511
7755 | City of Indian Harbour Beach | Banana River | N/A | BR3-5, BR7 | 0.59 | 0.64 | 0.22433 | 9.5319 | 1.4008 | 2.1383 | 0.31426 | 1210 | Fixed Single Family Units | IHB-34 | Pinetree Streetscaping | Treatment Train | 95.0859 | City of Indian Harbour Beach | Not provided | Pinetree Streetscaping | LID features including planters, rain garden, porous pavement, and BAM. | BMP Treatment Train | Underway | TBD |  |  | B | 91 | Not provided | Not provided | Not provided | Not provided | N/A | Structural | 2016 | Banana River Lagoon | Not provided | Not provided | Not provided | BMPTrains | yes | 122.3513 | 907.8503
7756 | City of Indian Harbour Beach | Banana River | N/A | BR3-5, BR7 | 0.59 | 0.64 | 0.091628 | 9.534 | 1.4012 | 0.87358 | 0.12838 | 1200 | Residential, Medium Density-Two-five dwellingunits per acre | IHB-34 | Pinetree Streetscaping | Treatment Train | 95.0859 | City of Indian Harbour Beach | Not provided | Pinetree Streetscaping | LID features including planters, rain garden, porous pavement, and BAM. | BMP Treatment Train | Underway | TBD |  |  | B | 91 | Not provided | Not provided | Not provided | Not provided | N/A | Structural | 2016 | Banana River Lagoon | Not provided | Not provided | Not provided | BMPTrains | yes | 81.9697 | 370.8051
7757 | City of Indian Harbour Beach | Banana River | N/A | BR3-5, BR7 | 0.59 | 0.64 | 0.059003 | 9.534 | 1.4012 | 0.56254 | 0.082672 | 1210 | Fixed Single Family Units | IHB-34 | Pinetree Streetscaping | Treatment Train | 95.0859 | City of Indian Harbour Beach | Not provided | Pinetree Streetscaping | LID features including planters, rain garden, porous pavement, and BAM. | BMP Treatment Train | Underway | TBD |  |  | B | 91 | Not provided | Not provided | Not provided | Not provided | N/A | Structural | 2016 | Banana River Lagoon | Not provided | Not provided | Not provided | BMPTrains | yes | 74.6608 | 238.7772
7758 | City of Indian Harbour Beach | Banana River | N/A | BR3-5, BR7 | 0.59 | 0.64 | 0.050855 | 9.534 | 1.4012 | 0.48485 | 0.071255 | 1210 | Fixed Single Family Units | IHB-34 | Pinetree Streetscaping | Treatment Train | 95.0859 | City of Indian Harbour Beach | Not provided | Pinetree Streetscaping | LID features including planters, rain garden, porous pavement, and BAM. | BMP Treatment Train | Underway | TBD |  |  | B | 91 | Not provided | Not provided | Not provided | Not provided | N/A | Structural | 2016 | Banana River Lagoon | Not provided | Not provided | Not provided | BMPTrains | yes | 68.3521 | 205.8022
7759 | City of Indian Harbour Beach | Banana River | N/A | BR3-5, BR7 | 0.59 | 0.64 | 0.38757 | 11.7145 | 1.5639 | 4.5402 | 0.60613 | 1410 | Retail Sales and Services | IHB-34 | Pinetree Streetscaping | Treatment Train | 95.0859 | City of Indian Harbour Beach | Not provided | Pinetree Streetscaping | LID features including planters, rain garden, porous pavement, and BAM. | BMP Treatment Train | Underway | TBD |  |  | B | 91 | Not provided | Not provided | Not provided | Not provided | N/A | Structural | 2016 | Banana River Lagoon | Not provided | Not provided | Not provided | BMPTrains | yes | 159.7387 | 1568.4346
7760 | City of Indian Harbour Beach | Banana River | N/A | BR3-5, BR7 | 0.59 | 0.64 | 0.043094 | 11.7145 | 1.5639 | 0.50483 | 0.067396 | 1300 | Residential, High Density | IHB-34 | Pinetree Streetscaping | Treatment Train | 95.0859 | City of Indian Harbour Beach | Not provided | Pinetree Streetscaping | LID features including planters, rain garden, porous pavement, and BAM. | BMP Treatment Train | Underway | TBD |  |  | B | 91 | Not provided | Not provided | Not provided | Not provided | N/A | Structural | 2016 | Banana River Lagoon | Not provided | Not provided | Not provided | BMPTrains | yes | 80.3925 | 174.396
7761 | City of Indian Harbour Beach | Banana River | N/A | BR3-5, BR7 | 0.59 | 0.64 | 0.25519 | 9.5682 | 1.4181 | 2.4417 | 0.36188 | 1200 | Residential, Medium Density-Two-five dwellingunits per acre | IHB-34 | Pinetree Streetscaping | Treatment Train | 95.0859 | City of Indian Harbour Beach | Not provided | Pinetree Streetscaping | LID features including planters, rain garden, porous pavement, and BAM. | BMP Treatment Train | Underway | TBD |  |  | B | 91 | Not provided | Not provided | Not provided | Not provided | N/A | Structural | 2016 | Banana River Lagoon | Not provided | Not provided | Not provided | BMPTrains | yes | 269.8474 | 1032.7269
7762 | City of Indian Harbour Beach | Banana River | N/A | BR3-5, BR7 | 0.59 | 0.64 | 0.014577 | 9.5682 | 1.4181 | 0.13948 | 0.020672 | 1300 | Residential, High Density | IHB-34 | Pinetree Streetscaping | Treatment Train | 95.0859 | City of Indian Harbour Beach | Not provided | Pinetree Streetscaping | LID features including planters, rain garden, porous pavement, and BAM. | BMP Treatment Train | Underway | TBD |  |  | B | 91 | Not provided | Not provided | Not provided | Not provided | N/A | Structural | 2016 | Banana River Lagoon | Not provided | Not provided | Not provided | BMPTrains | yes | 102.3196 | 58.9923
7763 | City of Indian Harbour Beach | Banana River | N/A | BR3-5, BR7 | 0.59 | 0.64 | 0.14891 | 9.5682 | 1.4181 | 1.4248 | 0.21116 | 1210 | Fixed Single Family Units | IHB-34 | Pinetree Streetscaping | Treatment Train | 95.0859 | City of Indian Harbour Beach | Not provided | Pinetree Streetscaping | LID features including planters, rain garden, porous pavement, and BAM. | BMP Treatment Train | Underway | TBD |  |  | B | 91 | Not provided | Not provided | Not provided | Not provided | N/A | Structural | 2016 | Banana River Lagoon | Not provided | Not provided | Not provided | BMPTrains | yes | 103.7847 | 602.6019
7764 | City of Indian Harbour Beach | Banana River | N/A | BR3-5, BR7 | 0.59 | 0.64 | 0.19909 | 9.5682 | 1.4181 | 1.9049 | 0.28232 | 1210 | Fixed Single Family Units | IHB-34 | Pinetree Streetscaping | Treatment Train | 95.0859 | City of Indian Harbour Beach | Not provided | Pinetree Streetscaping | LID features including planters, rain garden, porous pavement, and BAM. | BMP Treatment Train | Underway | TBD |  |  | B | 91 | Not provided | Not provided | Not provided | Not provided | N/A | Structural | 2016 | Banana River Lagoon | Not provided | Not provided | Not provided | BMPTrains | yes | 112.3779 | 805.6789
7765 | City of Indian Harbour Beach | Banana River | N/A | BR3-5, BR7 | 0.59 | 0.64 | 0.34357 | 11.9334 | 1.5757 | 4.1 | 0.54136 | 1410 | Retail Sales and Services | IHB-34 | Pinetree Streetscaping | Treatment Train | 95.0859 | City of Indian Harbour Beach | Not provided | Pinetree Streetscaping | LID features including planters, rain garden, porous pavement, and BAM. | BMP Treatment Train | Underway | TBD |  |  | B | 91 | Not provided | Not provided | Not provided | Not provided | N/A | Structural | 2016 | Banana River Lagoon | Not provided | Not provided | Not provided | BMPTrains | yes | 150.5563 | 1390.3788
7766 | City of Indian Harbour Beach | Banana River | N/A | BR3-5, BR7 | 0.59 | 0.64 | 0.2029 | 11.1259 | 2.1388 | 2.2574 | 0.43396 | 1300 | Residential, High Density | IHB-34 | Pinetree Streetscaping | Treatment Train | 95.0859 | City of Indian Harbour Beach | Not provided | Pinetree Streetscaping | LID features including planters, rain garden, porous pavement, and BAM. | BMP Treatment Train | Underway | TBD |  |  | B | 91 | Not provided | Not provided | Not provided | Not provided | N/A | Structural | 2016 | Banana River Lagoon | Not provided | Not provided | Not provided | BMPTrains | yes | 174.7095 | 821.1035
7767 | City of Indian Harbour Beach | Banana River | N/A | BR3-5, BR7 | 0.59 | 0.64 | 0.03813 | 11.1259 | 2.1388 | 0.42424 | 0.081554 | 1330 | Residential, High density; Multiple Dwelling Units, Low Rise <Two stories or less> | IHB-34 | Pinetree Streetscaping | Treatment Train | 95.0859 | City of Indian Harbour Beach | Not provided | Pinetree Streetscaping | LID features including planters, rain garden, porous pavement, and BAM. | BMP Treatment Train | Underway | TBD |  |  | B | 91 | Not provided | Not provided | Not provided | Not provided | N/A | Structural | 2016 | Banana River Lagoon | Not provided | Not provided | Not provided | BMPTrains | yes | 53.473 | 154.3086
7768 | City of Indian Harbour Beach | Banana River | N/A | BR3-5, BR7 | 0.59 | 0.64 | 0.035426 | 11.1259 | 2.1388 | 0.39415 | 0.07577 | 1330 | Residential, High density; Multiple Dwelling Units, Low Rise <Two stories or less> | IHB-34 | Pinetree Streetscaping | Treatment Train | 95.0859 | City of Indian Harbour Beach | Not provided | Pinetree Streetscaping | LID features including planters, rain garden, porous pavement, and BAM. | BMP Treatment Train | Underway | TBD |  |  | B | 91 | Not provided | Not provided | Not provided | Not provided | N/A | Structural | 2016 | Banana River Lagoon | Not provided | Not provided | Not provided | BMPTrains | yes | 48.6082 | 143.3659
7769 | City of Indian Harbour Beach | Banana River | N/A | BR3-5, BR7 | 0.59 | 0.64 | 0.033731 | 11.1259 | 2.1388 | 0.37529 | 0.072143 | 1330 | Residential, High density; Multiple Dwelling Units, Low Rise <Two stories or less> | IHB-34 | Pinetree Streetscaping | Treatment Train | 95.0859 | City of Indian Harbour Beach | Not provided | Pinetree Streetscaping | LID features including planters, rain garden, porous pavement, and BAM. | BMP Treatment Train | Underway | TBD |  |  | B | 91 | Not provided | Not provided | Not provided | Not provided | N/A | Structural | 2016 | Banana River Lagoon | Not provided | Not provided | Not provided | BMPTrains | yes | 46.9614 | 136.5029
7770 | City of Indian Harbour Beach | Banana River | N/A | BR3-5, BR7 | 0.59 | 0.64 | 0.030368 | 11.1259 | 2.1388 | 0.33787 | 0.06495 | 1330 | Residential, High density; Multiple Dwelling Units, Low Rise <Two stories or less> | IHB-34 | Pinetree Streetscaping | Treatment Train | 95.0859 | City of Indian Harbour Beach | Not provided | Pinetree Streetscaping | LID features including planters, rain garden, porous pavement, and BAM. | BMP Treatment Train | Underway | TBD |  |  | B | 91 | Not provided | Not provided | Not provided | Not provided | N/A | Structural | 2016 | Banana River Lagoon | Not provided | Not provided | Not provided | BMPTrains | yes | 46.2041 | 122.8933
7771 | City of Indian Harbour Beach | Banana River | N/A | BR3-5, BR7 | 0.59 | 0.64 | 0.00081267 | 11.1259 | 2.1388 | 0.0090418 | 0.0017381 | 1330 | Residential, High density; Multiple Dwelling Units, Low Rise <Two stories or less> | IHB-34 | Pinetree Streetscaping | Treatment Train | 95.0859 | City of Indian Harbour Beach | Not provided | Pinetree Streetscaping | LID features including planters, rain garden, porous pavement, and BAM. | BMP Treatment Train | Underway | TBD |  |  | B | 91 | Not provided | Not provided | Not provided | Not provided | N/A | Structural | 2016 | Banana River Lagoon | Not provided | Not provided | Not provided | BMPTrains | yes | 14.3924 | 3.2888
7772 | City of Indian Harbour Beach | Banana River | N/A | BR3-5, BR7 | 0.59 | 0.64 | 0.10885 | 11.1259 | 2.1388 | 1.2111 | 0.23281 | 1330 | Residential, High density; Multiple Dwelling Units, Low Rise <Two stories or less> | IHB-34 | Pinetree Streetscaping | Treatment Train | 95.0859 | City of Indian Harbour Beach | Not provided | Pinetree Streetscaping | LID features including planters, rain garden, porous pavement, and BAM. | BMP Treatment Train | Underway | TBD |  |  | B | 91 | Not provided | Not provided | Not provided | Not provided | N/A | Structural | 2016 | Banana River Lagoon | Not provided | Not provided | Not provided | BMPTrains | yes | 84.6482 | 440.4988
7773 | City of Indian Harbour Beach | Banana River | N/A | BR3-5, BR7 | 0.59 | 0.64 | 0.072021 | 11.1259 | 2.1388 | 0.8013 | 0.15404 | 1330 | Residential, High density; Multiple Dwelling Units, Low Rise <Two stories or less> | IHB-34 | Pinetree Streetscaping | Treatment Train | 95.0859 | City of Indian Harbour Beach | Not provided | Pinetree Streetscaping | LID features including planters, rain garden, porous pavement, and BAM. | BMP Treatment Train | Underway | TBD |  |  | B | 91 | Not provided | Not provided | Not provided | Not provided | N/A | Structural | 2016 | Banana River Lagoon | Not provided | Not provided | Not provided | BMPTrains | yes | 78.1894 | 291.4591
7774 | City of Indian Harbour Beach | Banana River | N/A | BR3-5, BR7 | 0.59 | 0.64 | 0.081822 | 11.1259 | 2.1388 | 0.91035 | 0.175 | 1330 | Residential, High density; Multiple Dwelling Units, Low Rise <Two stories or less> | IHB-34 | Pinetree Streetscaping | Treatment Train | 95.0859 | City of Indian Harbour Beach | Not provided | Pinetree Streetscaping | LID features including planters, rain garden, porous pavement, and BAM. | BMP Treatment Train | Underway | TBD |  |  | B | 91 | Not provided | Not provided | Not provided | Not provided | N/A | Structural | 2016 | Banana River Lagoon | Not provided | Not provided | Not provided | BMPTrains | yes | 79.339 | 331.1231
7775 | City of Indian Harbour Beach | Banana River | N/A | BR3-5, BR7 | 0.59 | 0.64 | 0.013703 | 11.1259 | 2.1388 | 0.15246 | 0.029309 | 1330 | Residential, High density; Multiple Dwelling Units, Low Rise <Two stories or less> | IHB-34 | Pinetree Streetscaping | Treatment Train | 95.0859 | City of Indian Harbour Beach | Not provided | Pinetree Streetscaping | LID features including planters, rain garden, porous pavement, and BAM. | BMP Treatment Train | Underway | TBD |  |  | B | 91 | Not provided | Not provided | Not provided | Not provided | N/A | Structural | 2016 | Banana River Lagoon | Not provided | Not provided | Not provided | BMPTrains | yes | 46.2491 | 55.456
7776 | City of Indian Harbour Beach | Banana River | N/A | BR3-5, BR7 | 0.59 | 0.64 | 0.30663 | 9.5329 | 1.401 | 2.9231 | 0.42959 | 1200 | Residential, Medium Density-Two-five dwellingunits per acre | IHB-34 | Pinetree Streetscaping | Treatment Train | 95.0859 | City of Indian Harbour Beach | Not provided | Pinetree Streetscaping | LID features including planters, rain garden, porous pavement, and BAM. | BMP Treatment Train | Underway | TBD |  |  | B | 91 | Not provided | Not provided | Not provided | Not provided | N/A | Structural | 2016 | Banana River Lagoon | Not provided | Not provided | Not provided | BMPTrains | yes | 149.8208 | 1240.8888
7777 | City of Indian Harbour Beach | Banana River | N/A | BR3-5, BR7 | 0.59 | 0.64 | 0.011897 | 9.5329 | 1.401 | 0.11341 | 0.016668 | 1210 | Fixed Single Family Units | IHB-34 | Pinetree Streetscaping | Treatment Train | 95.0859 | City of Indian Harbour Beach | Not provided | Pinetree Streetscaping | LID features including planters, rain garden, porous pavement, and BAM. | BMP Treatment Train | Underway | TBD |  |  | B | 91 | Not provided | Not provided | Not provided | Not provided | N/A | Structural | 2016 | Banana River Lagoon | Not provided | Not provided | Not provided | BMPTrains | yes | 39.83 | 48.1461
7778 | City of Indian Harbour Beach | Banana River | N/A | BR3-5, BR7 | 0.59 | 0.64 | 0.036557 | 9.5329 | 1.401 | 0.34849 | 0.051216 | 1210 | Fixed Single Family Units | IHB-34 | Pinetree Streetscaping | Treatment Train | 95.0859 | City of Indian Harbour Beach | Not provided | Pinetree Streetscaping | LID features including planters, rain garden, porous pavement, and BAM. | BMP Treatment Train | Underway | TBD |  |  | B | 91 | Not provided | Not provided | Not provided | Not provided | N/A | Structural | 2016 | Banana River Lagoon | Not provided | Not provided | Not provided | BMPTrains | yes | 51.7067 | 147.9397
7779 | City of Indian Harbour Beach | Banana River | N/A | BR3-5, BR7 | 0.59 | 0.64 | 0.098958 | 9.5329 | 1.401 | 0.94335 | 0.13864 | 1210 | Fixed Single Family Units | IHB-34 | Pinetree Streetscaping | Treatment Train | 95.0859 | City of Indian Harbour Beach | Not provided | Pinetree Streetscaping | LID features including planters, rain garden, porous pavement, and BAM. | BMP Treatment Train | Underway | TBD |  |  | B | 91 | Not provided | Not provided | Not provided | Not provided | N/A | Structural | 2016 | Banana River Lagoon | Not provided | Not provided | Not provided | BMPTrains | yes | 81.6279 | 400.4675
7780 | City of Indian Harbour Beach | Banana River | N/A | BR3-5, BR7 | 0.59 | 0.64 | 0.056095 | 9.5329 | 1.401 | 0.53475 | 0.078589 | 1210 | Fixed Single Family Units | IHB-34 | Pinetree Streetscaping | Treatment Train | 95.0859 | City of Indian Harbour Beach | Not provided | Pinetree Streetscaping | LID features including planters, rain garden, porous pavement, and BAM. | BMP Treatment Train | Underway | TBD |  |  | B | 91 | Not provided | Not provided | Not provided | Not provided | N/A | Structural | 2016 | Banana River Lagoon | Not provided | Not provided | Not provided | BMPTrains | yes | 67.0154 | 227.0082
7781 | City of Indian Harbour Beach | Banana River | N/A | BR3-5, BR7 | 0.59 | 0.64 | 0.086091 | 9.5329 | 1.401 | 0.8207 | 0.12061 | 1210 | Fixed Single Family Units | IHB-34 | Pinetree Streetscaping | Treatment Train | 95.0859 | City of Indian Harbour Beach | Not provided | Pinetree Streetscaping | LID features including planters, rain garden, porous pavement, and BAM. | BMP Treatment Train | Underway | TBD |  |  | B | 91 | Not provided | Not provided | Not provided | Not provided | N/A | Structural | 2016 | Banana River Lagoon | Not provided | Not provided | Not provided | BMPTrains | yes | 76.1952 | 348.3991
7782 | City of Indian Harbour Beach | Banana River | N/A | BR3-5, BR7 | 0.59 | 0.64 | 0.021535 | 9.5329 | 1.401 | 0.20529 | 0.030171 | 1210 | Fixed Single Family Units | IHB-34 | Pinetree Streetscaping | Treatment Train | 95.0859 | City of Indian Harbour Beach | Not provided | Pinetree Streetscaping | LID features including planters, rain garden, porous pavement, and BAM. | BMP Treatment Train | Underway | TBD |  |  | B | 91 | Not provided | Not provided | Not provided | Not provided | N/A | Structural | 2016 | Banana River Lagoon | Not provided | Not provided | Not provided | BMPTrains | yes | 37.4583 | 87.1506
7783 | City of Indian Harbour Beach | Banana River | N/A | BR3-5, BR7 | 0.59 | 0.64 | 0.067207 | 9.534 | 1.4012 | 0.64075 | 0.094167 | 1210 | Fixed Single Family Units | IHB-34 | Pinetree Streetscaping | Treatment Train | 95.0859 | City of Indian Harbour Beach | Not provided | Pinetree Streetscaping | LID features including planters, rain garden, porous pavement, and BAM. | BMP Treatment Train | Underway | TBD |  |  | B | 91 | Not provided | Not provided | Not provided | Not provided | N/A | Structural | 2016 | Banana River Lagoon | Not provided | Not provided | Not provided | BMPTrains | yes | 78.8688 | 271.977
7784 | City of Indian Harbour Beach | Banana River | N/A | BR3-5, BR7 | 0.59 | 0.64 | 0.11072 | 9.534 | 1.4012 | 1.0556 | 0.15513 | 1210 | Fixed Single Family Units | IHB-34 | Pinetree Streetscaping | Treatment Train | 95.0859 | City of Indian Harbour Beach | Not provided | Pinetree Streetscaping | LID features including planters, rain garden, porous pavement, and BAM. | BMP Treatment Train | Underway | TBD |  |  | B | 91 | Not provided | Not provided | Not provided | Not provided | N/A | Structural | 2016 | Banana River Lagoon | Not provided | Not provided | Not provided | BMPTrains | yes | 92.0187 | 448.0511
7785 | City of Indian Harbour Beach | Banana River | N/A | BR3-5, BR7 | 0.59 | 0.64 | 0.00052293 | 9.534 | 1.4012 | 0.0049856 | 0.0007327 | 1210 | Fixed Single Family Units | IHB-34 | Pinetree Streetscaping | Treatment Train | 95.0859 | City of Indian Harbour Beach | Not provided | Pinetree Streetscaping | LID features including planters, rain garden, porous pavement, and BAM. | BMP Treatment Train | Underway | TBD |  |  | B | 91 | Not provided | Not provided | Not provided | Not provided | N/A | Structural | 2016 | Banana River Lagoon | Not provided | Not provided | Not provided | BMPTrains | yes | 6.9848 | 2.1162
7786 | City of Indian Harbour Beach | Banana River | N/A | BR3-5, BR7 | 0.59 | 0.64 | 0.61776 | 8.9044 | 1.2092 | 5.5008 | 0.74702 | 1420 | Wholesale Sales and Services <Excluding warehouses associated with industrial use> | IHB-34 | Pinetree Streetscaping | Treatment Train | 95.0859 | City of Indian Harbour Beach | Not provided | Pinetree Streetscaping | LID features including planters, rain garden, porous pavement, and BAM. | BMP Treatment Train | Underway | TBD |  |  | B | 91 | Not provided | Not provided | Not provided | Not provided | N/A | Structural | 2016 | Banana River Lagoon | Not provided | Not provided | Not provided | BMPTrains | yes | 200 | 2500
7787 | City of Indian Harbour Beach | Banana River | N/A | BR3-5, BR7 | 0.59 | 0.64 | 0.61776 | 8.5379 | 1.3273 | 5.2744 | 0.81996 | 1300 | Residential, High Density | IHB-34 | Pinetree Streetscaping | Treatment Train | 95.0859 | City of Indian Harbour Beach | Not provided | Pinetree Streetscaping | LID features including planters, rain garden, porous pavement, and BAM. | BMP Treatment Train | Underway | TBD |  |  | B | 91 | Not provided | Not provided | Not provided | Not provided | N/A | Structural | 2016 | Banana River Lagoon | Not provided | Not provided | Not provided | BMPTrains | yes | 200 | 2500
7788 | City of Indian Harbour Beach | Banana River | N/A | BR3-5, BR7 | 0.59 | 0.64 | 0.2842 | 11.1284 | 2.1393 | 3.1627 | 0.608 | 1300 | Residential, High Density | IHB-34 | Pinetree Streetscaping | Treatment Train | 95.0859 | City of Indian Harbour Beach | Not provided | Pinetree Streetscaping | LID features including planters, rain garden, porous pavement, and BAM. | BMP Treatment Train | Underway | TBD |  |  | B | 91 | Not provided | Not provided | Not provided | Not provided | N/A | Structural | 2016 | Banana River Lagoon | Not provided | Not provided | Not provided | BMPTrains | yes | 192.7638 | 1150.1357
7789 | City of Indian Harbour Beach | Banana River | N/A | BR3-5, BR7 | 0.59 | 0.64 | 0.075006 | 11.1284 | 2.1393 | 0.83469 | 0.16046 | 1300 | Residential, High Density | IHB-34 | Pinetree Streetscaping | Treatment Train | 95.0859 | City of Indian Harbour Beach | Not provided | Pinetree Streetscaping | LID features including planters, rain garden, porous pavement, and BAM. | BMP Treatment Train | Underway | TBD |  |  | B | 91 | Not provided | Not provided | Not provided | Not provided | N/A | Structural | 2016 | Banana River Lagoon | Not provided | Not provided | Not provided | BMPTrains | yes | 70.0541 | 303.5374
7790 | City of Indian Harbour Beach | Banana River | N/A | BR3-5, BR7 | 0.59 | 0.64 | 0.12781 | 11.1284 | 2.1393 | 1.4223 | 0.27341 | 1330 | Residential, High density; Multiple Dwelling Units, Low Rise <Two stories or less> | IHB-34 | Pinetree Streetscaping | Treatment Train | 95.0859 | City of Indian Harbour Beach | Not provided | Pinetree Streetscaping | LID features including planters, rain garden, porous pavement, and BAM. | BMP Treatment Train | Underway | TBD |  |  | B | 91 | Not provided | Not provided | Not provided | Not provided | N/A | Structural | 2016 | Banana River Lagoon | Not provided | Not provided | Not provided | BMPTrains | yes | 90.2342 | 517.2111
7791 | City of Indian Harbour Beach | Banana River | N/A | BR3-5, BR7 | 0.59 | 0.64 | 0.050741 | 11.1284 | 2.1393 | 0.56466 | 0.10855 | 1300 | Residential, High Density | IHB-34 | Pinetree Streetscaping | Treatment Train | 95.0859 | City of Indian Harbour Beach | Not provided | Pinetree Streetscaping | LID features including planters, rain garden, porous pavement, and BAM. | BMP Treatment Train | Underway | TBD |  |  | B | 91 | Not provided | Not provided | Not provided | Not provided | N/A | Structural | 2016 | Banana River Lagoon | Not provided | Not provided | Not provided | BMPTrains | yes | 58.4681 | 205.3414
7792 | City of Indian Harbour Beach | Banana River | N/A | BR3-5, BR7 | 0.59 | 0.64 | 0.080006 | 11.1284 | 2.1393 | 0.89034 | 0.17116 | 1330 | Residential, High density; Multiple Dwelling Units, Low Rise <Two stories or less> | IHB-34 | Pinetree Streetscaping | Treatment Train | 95.0859 | City of Indian Harbour Beach | Not provided | Pinetree Streetscaping | LID features including planters, rain garden, porous pavement, and BAM. | BMP Treatment Train | Underway | TBD |  |  | B | 91 | Not provided | Not provided | Not provided | Not provided | N/A | Structural | 2016 | Banana River Lagoon | Not provided | Not provided | Not provided | BMPTrains | yes | 77.1845 | 323.7744
7793 | City of Indian Harbour Beach | Banana River | N/A | BR3-5, BR7 | 0.59 | 0.64 | 0.000586 | 8.9632 | 1.4576 | 0.0052525 | 0.00085418 | 1300 | Residential, High Density | IHB-34 | Pinetree Streetscaping | Treatment Train | 95.0859 | City of Indian Harbour Beach | Not provided | Pinetree Streetscaping | LID features including planters, rain garden, porous pavement, and BAM. | BMP Treatment Train | Underway | TBD |  |  | B | 91 | Not provided | Not provided | Not provided | Not provided | N/A | Structural | 2016 | Banana River Lagoon | Not provided | Not provided | Not provided | BMPTrains | yes | 74.4548 | 2.3715
7794 | City of Indian Harbour Beach | Banana River | N/A | BR3-5, BR7 | 0.59 | 0.64 | 0.0068615 | 8.9632 | 1.4576 | 0.061501 | 0.010002 | 1420 | Wholesale Sales and Services <Excluding warehouses associated with industrial use> | IHB-34 | Pinetree Streetscaping | Treatment Train | 95.0859 | City of Indian Harbour Beach | Not provided | Pinetree Streetscaping | LID features including planters, rain garden, porous pavement, and BAM. | BMP Treatment Train | Underway | TBD |  |  | B | 91 | Not provided | Not provided | Not provided | Not provided | N/A | Structural | 2016 | Banana River Lagoon | Not provided | Not provided | Not provided | BMPTrains | yes | 35.1342 | 27.7675
7795 | City of Indian Harbour Beach | Banana River | N/A | BR3-5, BR7 | 0.59 | 0.64 | 0.5109 | 8.9632 | 1.4576 | 4.5793 | 0.74471 | 1300 | Residential, High Density | IHB-34 | Pinetree Streetscaping | Treatment Train | 95.0859 | City of Indian Harbour Beach | Not provided | Pinetree Streetscaping | LID features including planters, rain garden, porous pavement, and BAM. | BMP Treatment Train | Underway | TBD |  |  | B | 91 | Not provided | Not provided | Not provided | Not provided | N/A | Structural | 2016 | Banana River Lagoon | Not provided | Not provided | Not provided | BMPTrains | yes | 178.5242 | 2067.5477
7796 | City of Indian Harbour Beach | Banana River | N/A | BR3-5, BR7 | 0.59 | 0.64 | 0.46517 | 9.5312 | 1.4008 | 4.4336 | 0.65161 | 1200 | Residential, Medium Density-Two-five dwellingunits per acre | IHB-34 | Pinetree Streetscaping | Treatment Train | 95.0859 | City of Indian Harbour Beach | Not provided | Pinetree Streetscaping | LID features including planters, rain garden, porous pavement, and BAM. | BMP Treatment Train | Underway | TBD |  |  | B | 91 | Not provided | Not provided | Not provided | Not provided | N/A | Structural | 2016 | Banana River Lagoon | Not provided | Not provided | Not provided | BMPTrains | yes | 227.9826 | 1882.4748
7797 | City of Indian Harbour Beach | Banana River | N/A | BR3-5, BR7 | 0.59 | 0.64 | 8.0051e-05 | 9.5312 | 1.4008 | 0.00076298 | 0.00011214 | 1300 | Residential, High Density | IHB-34 | Pinetree Streetscaping | Treatment Train | 95.0859 | City of Indian Harbour Beach | Not provided | Pinetree Streetscaping | LID features including planters, rain garden, porous pavement, and BAM. | BMP Treatment Train | Underway | TBD |  |  | B | 91 | Not provided | Not provided | Not provided | Not provided | N/A | Structural | 2016 | Banana River Lagoon | Not provided | Not provided | Not provided | BMPTrains | yes | 9.0801 | 0.32396
7798 | City of Indian Harbour Beach | Banana River | N/A | BR3-5, BR7 | 0.59 | 0.64 | 0.00067612 | 9.5312 | 1.4008 | 0.0064442 | 0.00094712 | 1210 | Fixed Single Family Units | IHB-34 | Pinetree Streetscaping | Treatment Train | 95.0859 | City of Indian Harbour Beach | Not provided | Pinetree Streetscaping | LID features including planters, rain garden, porous pavement, and BAM. | BMP Treatment Train | Underway | TBD |  |  | B | 91 | Not provided | Not provided | Not provided | Not provided | N/A | Structural | 2016 | Banana River Lagoon | Not provided | Not provided | Not provided | BMPTrains | yes | 27.2094 | 2.7362
7799 | City of Indian Harbour Beach | Banana River | N/A | BR3-5, BR7 | 0.59 | 0.64 | 0.15178 | 9.5312 | 1.4008 | 1.4467 | 0.21262 | 1210 | Fixed Single Family Units | IHB-34 | Pinetree Streetscaping | Treatment Train | 95.0859 | City of Indian Harbour Beach | Not provided | Pinetree Streetscaping | LID features including planters, rain garden, porous pavement, and BAM. | BMP Treatment Train | Underway | TBD |  |  | B | 91 | Not provided | Not provided | Not provided | Not provided | N/A | Structural | 2016 | Banana River Lagoon | Not provided | Not provided | Not provided | BMPTrains | yes | 106.9812 | 614.2402
7800 | City of Indian Harbour Beach | Banana River | N/A | BR3-5, BR7 | 0.59 | 0.64 | 5.5564e-05 | 9.5312 | 1.4008 | 0.00052959 | 7.7834e-05 | 1210 | Fixed Single Family Units | IHB-34 | Pinetree Streetscaping | Treatment Train | 95.0859 | City of Indian Harbour Beach | Not provided | Pinetree Streetscaping | LID features including planters, rain garden, porous pavement, and BAM. | BMP Treatment Train | Underway | TBD |  |  | B | 91 | Not provided | Not provided | Not provided | Not provided | N/A | Structural | 2016 | Banana River Lagoon | Not provided | Not provided | Not provided | BMPTrains | yes | 6.8441 | 0.22486
7801 | City of Indian Harbour Beach | Banana River | N/A | BR3-5, BR7 | 0.59 | 0.64 | 0.20655 | 9.534 | 1.4012 | 1.9693 | 0.28941 | 1200 | Residential, Medium Density-Two-five dwellingunits per acre | IHB-34 | Pinetree Streetscaping | Treatment Train | 95.0859 | City of Indian Harbour Beach | Not provided | Pinetree Streetscaping | LID features including planters, rain garden, porous pavement, and BAM. | BMP Treatment Train | Underway | TBD |  |  | B | 91 | Not provided | Not provided | Not provided | Not provided | N/A | Structural | 2016 | Banana River Lagoon | Not provided | Not provided | Not provided | BMPTrains | yes | 164.8869 | 835.896
7802 | City of Indian Harbour Beach | Banana River | N/A | BR3-5, BR7 | 0.59 | 0.64 | 0.018785 | 9.534 | 1.4012 | 0.17909 | 0.02632 | 1210 | Fixed Single Family Units | IHB-34 | Pinetree Streetscaping | Treatment Train | 95.0859 | City of Indian Harbour Beach | Not provided | Pinetree Streetscaping | LID features including planters, rain garden, porous pavement, and BAM. | BMP Treatment Train | Underway | TBD |  |  | B | 91 | Not provided | Not provided | Not provided | Not provided | N/A | Structural | 2016 | Banana River Lagoon | Not provided | Not provided | Not provided | BMPTrains | yes | 40.0379 | 76.0187
7803 | City of Indian Harbour Beach | Banana River | N/A | BR3-5, BR7 | 0.59 | 0.64 | 0.00019584 | 9.534 | 1.4012 | 0.0018671 | 0.0002744 | 1210 | Fixed Single Family Units | IHB-34 | Pinetree Streetscaping | Treatment Train | 95.0859 | City of Indian Harbour Beach | Not provided | Pinetree Streetscaping | LID features including planters, rain garden, porous pavement, and BAM. | BMP Treatment Train | Underway | TBD |  |  | B | 91 | Not provided | Not provided | Not provided | Not provided | N/A | Structural | 2016 | Banana River Lagoon | Not provided | Not provided | Not provided | BMPTrains | yes | 4.2667 | 0.79254
7804 | City of Indian Harbour Beach | Banana River | N/A | BR3-5, BR7 | 0.59 | 0.64 | 0.21322 | 9.534 | 1.4012 | 2.0328 | 0.29875 | 1210 | Fixed Single Family Units | IHB-34 | Pinetree Streetscaping | Treatment Train | 95.0859 | City of Indian Harbour Beach | Not provided | Pinetree Streetscaping | LID features including planters, rain garden, porous pavement, and BAM. | BMP Treatment Train | Underway | TBD |  |  | B | 91 | Not provided | Not provided | Not provided | Not provided | N/A | Structural | 2016 | Banana River Lagoon | Not provided | Not provided | Not provided | BMPTrains | yes | 113.9693 | 862.8617
7805 | City of Indian Harbour Beach | Banana River | N/A | BR3-5, BR7 | 0.59 | 0.64 | 0.15562 | 9.534 | 1.4012 | 1.4836 | 0.21804 | 1210 | Fixed Single Family Units | IHB-34 | Pinetree Streetscaping | Treatment Train | 95.0859 | City of Indian Harbour Beach | Not provided | Pinetree Streetscaping | LID features including planters, rain garden, porous pavement, and BAM. | BMP Treatment Train | Underway | TBD |  |  | B | 91 | Not provided | Not provided | Not provided | Not provided | N/A | Structural | 2016 | Banana River Lagoon | Not provided | Not provided | Not provided | BMPTrains | yes | 105.3398 | 629.7539
7806 | City of Indian Harbour Beach | Banana River | N/A | BR3-5, BR7 | 0.59 | 0.64 | 0.0040863 | 9.534 | 1.4012 | 0.038959 | 0.0057255 | 1210 | Fixed Single Family Units | IHB-34 | Pinetree Streetscaping | Treatment Train | 95.0859 | City of Indian Harbour Beach | Not provided | Pinetree Streetscaping | LID features including planters, rain garden, porous pavement, and BAM. | BMP Treatment Train | Underway | TBD |  |  | B | 91 | Not provided | Not provided | Not provided | Not provided | N/A | Structural | 2016 | Banana River Lagoon | Not provided | Not provided | Not provided | BMPTrains | yes | 19.65 | 16.5366
7807 | City of Indian Harbour Beach | Banana River | N/A | BR3-5, BR7 | 0.59 | 0.64 | 0.11823 | 10.3222 | 1.5081 | 1.2204 | 0.1783 | 1400 | Commercial and Services | IHB-34 | Pinetree Streetscaping | Treatment Train | 95.0859 | City of Indian Harbour Beach | Not provided | Pinetree Streetscaping | LID features including planters, rain garden, porous pavement, and BAM. | BMP Treatment Train | Underway | TBD |  |  | B | 91 | Not provided | Not provided | Not provided | Not provided | N/A | Structural | 2016 | Banana River Lagoon | Not provided | Not provided | Not provided | BMPTrains | yes | 92.6309 | 478.4631
7808 | City of Indian Harbour Beach | Banana River | N/A | BR3-5, BR7 | 0.59 | 0.64 | 0.10958 | 10.3222 | 1.5081 | 1.1311 | 0.16525 | 1300 | Residential, High Density | IHB-34 | Pinetree Streetscaping | Treatment Train | 95.0859 | City of Indian Harbour Beach | Not provided | Pinetree Streetscaping | LID features including planters, rain garden, porous pavement, and BAM. | BMP Treatment Train | Underway | TBD |  |  | B | 91 | Not provided | Not provided | Not provided | Not provided | N/A | Structural | 2016 | Banana River Lagoon | Not provided | Not provided | Not provided | BMPTrains | yes | 90.3161 | 443.4417
7809 | City of Indian Harbour Beach | Banana River | N/A | BR3-5, BR7 | 0.59 | 0.64 | 0.00449 | 8.6933 | 1.2769 | 0.039033 | 0.0057331 | 1410 | Retail Sales and Services | IHB-34 | Pinetree Streetscaping | Treatment Train | 95.0859 | City of Indian Harbour Beach | Not provided | Pinetree Streetscaping | LID features including planters, rain garden, porous pavement, and BAM. | BMP Treatment Train | Underway | TBD |  |  | B | 91 | Not provided | Not provided | Not provided | Not provided | N/A | Structural | 2016 | Banana River Lagoon | Not provided | Not provided | Not provided | BMPTrains | yes | 27.0866 | 18.1702
7810 | City of Indian Harbour Beach | Banana River | N/A | BR3-5, BR7 | 0.59 | 0.64 | 0.16832 | 8.6933 | 1.2769 | 1.4633 | 0.21493 | 1410 | Retail Sales and Services | IHB-34 | Pinetree Streetscaping | Treatment Train | 95.0859 | City of Indian Harbour Beach | Not provided | Pinetree Streetscaping | LID features including planters, rain garden, porous pavement, and BAM. | BMP Treatment Train | Underway | TBD |  |  | B | 91 | Not provided | Not provided | Not provided | Not provided | N/A | Structural | 2016 | Banana River Lagoon | Not provided | Not provided | Not provided | BMPTrains | yes | 105.7722 | 681.1867
7811 | City of Indian Harbour Beach | Banana River | N/A | BR3-5, BR7 | 0.59 | 0.64 | 0.090425 | 8.6933 | 1.2769 | 0.7861 | 0.11546 | 1420 | Wholesale Sales and Services <Excluding warehouses associated with industrial use> | IHB-34 | Pinetree Streetscaping | Treatment Train | 95.0859 | City of Indian Harbour Beach | Not provided | Pinetree Streetscaping | LID features including planters, rain garden, porous pavement, and BAM. | BMP Treatment Train | Underway | TBD |  |  | B | 91 | Not provided | Not provided | Not provided | Not provided | N/A | Structural | 2016 | Banana River Lagoon | Not provided | Not provided | Not provided | BMPTrains | yes | 77.1066 | 365.9386
7812 | City of Indian Harbour Beach | Banana River | N/A | BR3-5, BR7 | 0.59 | 0.64 | 0.35452 | 8.6933 | 1.2769 | 3.082 | 0.45268 | 1300 | Residential, High Density | IHB-34 | Pinetree Streetscaping | Treatment Train | 95.0859 | City of Indian Harbour Beach | Not provided | Pinetree Streetscaping | LID features including planters, rain garden, porous pavement, and BAM. | BMP Treatment Train | Underway | TBD |  |  | B | 91 | Not provided | Not provided | Not provided | Not provided | N/A | Structural | 2016 | Banana River Lagoon | Not provided | Not provided | Not provided | BMPTrains | yes | 157.3968 | 1434.7045
7813 | City of Indian Harbour Beach | Banana River | N/A | BR3-5, BR7 | 0.59 | 0.64 | 0.016997 | 8.9177 | 1.2106 | 0.15157 | 0.020576 | 1410 | Retail Sales and Services | IHB-34 | Pinetree Streetscaping | Treatment Train | 95.0859 | City of Indian Harbour Beach | Not provided | Pinetree Streetscaping | LID features including planters, rain garden, porous pavement, and BAM. | BMP Treatment Train | Underway | TBD |  |  | B | 91 | Not provided | Not provided | Not provided | Not provided | N/A | Structural | 2016 | Banana River Lagoon | Not provided | Not provided | Not provided | BMPTrains | yes | 42.669 | 68.7841
7814 | City of Indian Harbour Beach | Banana River | N/A | BR3-5, BR7 | 0.59 | 0.64 | 0.0023297 | 8.9177 | 1.2106 | 0.020775 | 0.0028202 | 1410 | Retail Sales and Services | IHB-34 | Pinetree Streetscaping | Treatment Train | 95.0859 | City of Indian Harbour Beach | Not provided | Pinetree Streetscaping | LID features including planters, rain garden, porous pavement, and BAM. | BMP Treatment Train | Underway | TBD |  |  | B | 91 | Not provided | Not provided | Not provided | Not provided | N/A | Structural | 2016 | Banana River Lagoon | Not provided | Not provided | Not provided | BMPTrains | yes | 20.037 | 9.4278
7815 | City of Indian Harbour Beach | Banana River | N/A | BR3-5, BR7 | 0.59 | 0.64 | 0.4414 | 9.2805 | 1.5591 | 4.0964 | 0.68817 | 1300 | Residential, High Density | IHB-34 | Pinetree Streetscaping | Treatment Train | 95.0859 | City of Indian Harbour Beach | Not provided | Pinetree Streetscaping | LID features including planters, rain garden, porous pavement, and BAM. | BMP Treatment Train | Underway | TBD |  |  | B | 91 | Not provided | Not provided | Not provided | Not provided | N/A | Structural | 2016 | Banana River Lagoon | Not provided | Not provided | Not provided | BMPTrains | yes | 171.4592 | 1786.2906
7816 | City of Indian Harbour Beach | Banana River | N/A | BR3-5, BR7 | 0.59 | 0.64 | 0.61776 | 8.1708 | 1.091 | 5.0476 | 0.67399 | 1720 | Religious | IHB-34 | Pinetree Streetscaping | Treatment Train | 95.0859 | City of Indian Harbour Beach | Not provided | Pinetree Streetscaping | LID features including planters, rain garden, porous pavement, and BAM. | BMP Treatment Train | Underway | TBD |  |  | B | 91 | Not provided | Not provided | Not provided | Not provided | N/A | Structural | 2016 | Banana River Lagoon | Not provided | Not provided | Not provided | BMPTrains | yes | 200 | 2500
7817 | City of Indian Harbour Beach | Banana River | N/A | BR3-5, BR7 | 0.59 | 0.64 | 0.057306 | 10.5013 | 1.6129 | 0.60179 | 0.092428 | 1300 | Residential, High Density | IHB-34 | Pinetree Streetscaping | Treatment Train | 95.0859 | City of Indian Harbour Beach | Not provided | Pinetree Streetscaping | LID features including planters, rain garden, porous pavement, and BAM. | BMP Treatment Train | Underway | TBD |  |  | B | 91 | Not provided | Not provided | Not provided | Not provided | N/A | Structural | 2016 | Banana River Lagoon | Not provided | Not provided | Not provided | BMPTrains | yes | 63.7203 | 231.9085
7818 | City of Indian Harbour Beach | Banana River | N/A | BR3-5, BR7 | 0.59 | 0.64 | 0.22086 | 10.5013 | 1.6129 | 2.3193 | 0.35622 | 1400 | Commercial and Services | IHB-34 | Pinetree Streetscaping | Treatment Train | 95.0859 | City of Indian Harbour Beach | Not provided | Pinetree Streetscaping | LID features including planters, rain garden, porous pavement, and BAM. | BMP Treatment Train | Underway | TBD |  |  | B | 91 | Not provided | Not provided | Not provided | Not provided | N/A | Structural | 2016 | Banana River Lagoon | Not provided | Not provided | Not provided | BMPTrains | yes | 135.8584 | 893.7745
7819 | City of Indian Harbour Beach | Banana River | N/A | BR3-5, BR7 | 0.59 | 0.64 | 0.095288 | 10.5013 | 1.6129 | 1.0006 | 0.15369 | 1340 | Residential, High density; Multiple Dwelling Units, High Rise <Three stories or more> | IHB-34 | Pinetree Streetscaping | Treatment Train | 95.0859 | City of Indian Harbour Beach | Not provided | Pinetree Streetscaping | LID features including planters, rain garden, porous pavement, and BAM. | BMP Treatment Train | Underway | TBD |  |  | B | 91 | Not provided | Not provided | Not provided | Not provided | N/A | Structural | 2016 | Banana River Lagoon | Not provided | Not provided | Not provided | BMPTrains | yes | 77.1639 | 385.6159
7820 | City of Indian Harbour Beach | Banana River | N/A | BR3-5, BR7 | 0.59 | 0.64 | 0.027718 | 10.5013 | 1.6129 | 0.29107 | 0.044706 | 1300 | Residential, High Density | IHB-34 | Pinetree Streetscaping | Treatment Train | 95.0859 | City of Indian Harbour Beach | Not provided | Pinetree Streetscaping | LID features including planters, rain garden, porous pavement, and BAM. | BMP Treatment Train | Underway | TBD |  |  | B | 91 | Not provided | Not provided | Not provided | Not provided | N/A | Structural | 2016 | Banana River Lagoon | Not provided | Not provided | Not provided | BMPTrains | yes | 44.0047 | 112.1701
7821 | City of Indian Harbour Beach | Banana River | N/A | BR3-5, BR7 | 0.59 | 0.64 | 0.045944 | 8.0465 | 1.101 | 0.36969 | 0.050586 | 1200 | Residential, Medium Density-Two-five dwellingunits per acre | IHB-34 | Pinetree Streetscaping | Treatment Train | 95.0859 | City of Indian Harbour Beach | Not provided | Pinetree Streetscaping | LID features including planters, rain garden, porous pavement, and BAM. | BMP Treatment Train | Underway | TBD |  |  | B | 91 | Not provided | Not provided | Not provided | Not provided | N/A | Structural | 2016 | Banana River Lagoon | Not provided | Not provided | Not provided | BMPTrains | yes | 99.109 | 185.9292
7822 | City of Indian Harbour Beach | Banana River | N/A | BR3-5, BR7 | 0.59 | 0.64 | 0.081184 | 8.0465 | 1.101 | 0.65325 | 0.089386 | 1700 | Institutional (Educational,religious,health and military facilities) | IHB-34 | Pinetree Streetscaping | Treatment Train | 95.0859 | City of Indian Harbour Beach | Not provided | Pinetree Streetscaping | LID features including planters, rain garden, porous pavement, and BAM. | BMP Treatment Train | Underway | TBD |  |  | B | 91 | Not provided | Not provided | Not provided | Not provided | N/A | Structural | 2016 | Banana River Lagoon | Not provided | Not provided | Not provided | BMPTrains | yes | 114.7921 | 328.5384
7823 | City of Indian Harbour Beach | Banana River | N/A | BR3-5, BR7 | 0.59 | 0.64 | 0.02164 | 8.0465 | 1.101 | 0.17413 | 0.023826 | 1210 | Fixed Single Family Units | IHB-34 | Pinetree Streetscaping | Treatment Train | 95.0859 | City of Indian Harbour Beach | Not provided | Pinetree Streetscaping | LID features including planters, rain garden, porous pavement, and BAM. | BMP Treatment Train | Underway | TBD |  |  | B | 91 | Not provided | Not provided | Not provided | Not provided | N/A | Structural | 2016 | Banana River Lagoon | Not provided | Not provided | Not provided | BMPTrains | yes | 61.5131 | 87.5733
7824 | City of Indian Harbour Beach | Banana River | N/A | BR3-5, BR7 | 0.59 | 0.64 | 0.00023931 | 8.0465 | 1.101 | 0.0019256 | 0.00026349 | 1210 | Fixed Single Family Units | IHB-34 | Pinetree Streetscaping | Treatment Train | 95.0859 | City of Indian Harbour Beach | Not provided | Pinetree Streetscaping | LID features including planters, rain garden, porous pavement, and BAM. | BMP Treatment Train | Underway | TBD |  |  | B | 91 | Not provided | Not provided | Not provided | Not provided | N/A | Structural | 2016 | Banana River Lagoon | Not provided | Not provided | Not provided | BMPTrains | yes | 5.2353 | 0.96846
7825 | City of Indian Harbour Beach | Banana River | N/A | BR3-5, BR7 | 0.59 | 0.64 | 0.61776 | 8.9033 | 1.2091 | 5.5001 | 0.74692 | 1420 | Wholesale Sales and Services <Excluding warehouses associated with industrial use> | IHB-34 | Pinetree Streetscaping | Treatment Train | 95.0859 | City of Indian Harbour Beach | Not provided | Pinetree Streetscaping | LID features including planters, rain garden, porous pavement, and BAM. | BMP Treatment Train | Underway | TBD |  |  | B | 91 | Not provided | Not provided | Not provided | Not provided | N/A | Structural | 2016 | Banana River Lagoon | Not provided | Not provided | Not provided | BMPTrains | yes | 200 | 2500
7826 | City of Indian Harbour Beach | Banana River | N/A | BR3-5, BR7 | 0.59 | 0.64 | 0.23114 | 9.5329 | 1.401 | 2.2035 | 0.32383 | 1210 | Fixed Single Family Units | IHB-34 | Pinetree Streetscaping | Treatment Train | 95.0859 | City of Indian Harbour Beach | Not provided | Pinetree Streetscaping | LID features including planters, rain garden, porous pavement, and BAM. | BMP Treatment Train | Underway | TBD |  |  | B | 91 | Not provided | Not provided | Not provided | Not provided | N/A | Structural | 2016 | Banana River Lagoon | Not provided | Not provided | Not provided | BMPTrains | yes | 126.2498 | 935.3997
7827 | City of Indian Harbour Beach | Banana River | N/A | BR3-5, BR7 | 0.59 | 0.64 | 0.20008 | 9.5329 | 1.401 | 1.9073 | 0.28031 | 1210 | Fixed Single Family Units | IHB-34 | Pinetree Streetscaping | Treatment Train | 95.0859 | City of Indian Harbour Beach | Not provided | Pinetree Streetscaping | LID features including planters, rain garden, porous pavement, and BAM. | BMP Treatment Train | Underway | TBD |  |  | B | 91 | Not provided | Not provided | Not provided | Not provided | N/A | Structural | 2016 | Banana River Lagoon | Not provided | Not provided | Not provided | BMPTrains | yes | 120.9366 | 809.697
7828 | City of Indian Harbour Beach | Banana River | N/A | BR3-5, BR7 | 0.59 | 0.64 | 0.059201 | 9.5329 | 1.401 | 0.56436 | 0.08294 | 1210 | Fixed Single Family Units | IHB-34 | Pinetree Streetscaping | Treatment Train | 95.0859 | City of Indian Harbour Beach | Not provided | Pinetree Streetscaping | LID features including planters, rain garden, porous pavement, and BAM. | BMP Treatment Train | Underway | TBD |  |  | B | 91 | Not provided | Not provided | Not provided | Not provided | N/A | Structural | 2016 | Banana River Lagoon | Not provided | Not provided | Not provided | BMPTrains | yes | 89.6129 | 239.5783
7829 | City of Indian Harbour Beach | Banana River | N/A | BR3-5, BR7 | 0.59 | 0.64 | 0.30301 | 11.6692 | 1.5441 | 3.5358 | 0.46788 | 1400 | Commercial and Services | IHB-34 | Pinetree Streetscaping | Treatment Train | 95.0859 | City of Indian Harbour Beach | Not provided | Pinetree Streetscaping | LID features including planters, rain garden, porous pavement, and BAM. | BMP Treatment Train | Underway | TBD |  |  | B | 91 | Not provided | Not provided | Not provided | Not provided | N/A | Structural | 2016 | Banana River Lagoon | Not provided | Not provided | Not provided | BMPTrains | yes | 150.344 | 1226.2262
7830 | City of Indian Harbour Beach | Banana River | N/A | BR3-5, BR7 | 0.59 | 0.64 | 0.031953 | 11.6692 | 1.5441 | 0.37287 | 0.04934 | 1410 | Retail Sales and Services | IHB-34 | Pinetree Streetscaping | Treatment Train | 95.0859 | City of Indian Harbour Beach | Not provided | Pinetree Streetscaping | LID features including planters, rain garden, porous pavement, and BAM. | BMP Treatment Train | Underway | TBD |  |  | B | 91 | Not provided | Not provided | Not provided | Not provided | N/A | Structural | 2016 | Banana River Lagoon | Not provided | Not provided | Not provided | BMPTrains | yes | 77.893 | 129.3103
7831 | City of Indian Harbour Beach | Banana River | N/A | BR3-5, BR7 | 0.59 | 0.64 | 0.022409 | 11.6692 | 1.5441 | 0.26149 | 0.034602 | 1410 | Retail Sales and Services | IHB-34 | Pinetree Streetscaping | Treatment Train | 95.0859 | City of Indian Harbour Beach | Not provided | Pinetree Streetscaping | LID features including planters, rain garden, porous pavement, and BAM. | BMP Treatment Train | Underway | TBD |  |  | B | 91 | Not provided | Not provided | Not provided | Not provided | N/A | Structural | 2016 | Banana River Lagoon | Not provided | Not provided | Not provided | BMPTrains | yes | 38.5879 | 90.686
7832 | City of Indian Harbour Beach | Banana River | N/A | BR3-5, BR7 | 0.59 | 0.64 | 0.22673 | 11.127 | 2.139 | 2.5228 | 0.48498 | 1340 | Residential, High density; Multiple Dwelling Units, High Rise <Three stories or more> | IHB-34 | Pinetree Streetscaping | Treatment Train | 95.0859 | City of Indian Harbour Beach | Not provided | Pinetree Streetscaping | LID features including planters, rain garden, porous pavement, and BAM. | BMP Treatment Train | Underway | TBD |  |  | B | 91 | Not provided | Not provided | Not provided | Not provided | N/A | Structural | 2016 | Banana River Lagoon | Not provided | Not provided | Not provided | BMPTrains | yes | 127.1272 | 917.5443
7833 | City of Indian Harbour Beach | Banana River | N/A | BR3-5, BR7 | 0.59 | 0.64 | 0.045868 | 11.127 | 2.139 | 0.51037 | 0.098111 | 1300 | Residential, High Density | IHB-34 | Pinetree Streetscaping | Treatment Train | 95.0859 | City of Indian Harbour Beach | Not provided | Pinetree Streetscaping | LID features including planters, rain garden, porous pavement, and BAM. | BMP Treatment Train | Underway | TBD |  |  | B | 91 | Not provided | Not provided | Not provided | Not provided | N/A | Structural | 2016 | Banana River Lagoon | Not provided | Not provided | Not provided | BMPTrains | yes | 61.1164 | 185.62
7834 | City of Indian Harbour Beach | Banana River | N/A | BR3-5, BR7 | 0.59 | 0.64 | 0.21669 | 11.127 | 2.139 | 2.4111 | 0.4635 | 1300 | Residential, High Density | IHB-34 | Pinetree Streetscaping | Treatment Train | 95.0859 | City of Indian Harbour Beach | Not provided | Pinetree Streetscaping | LID features including planters, rain garden, porous pavement, and BAM. | BMP Treatment Train | Underway | TBD |  |  | B | 91 | Not provided | Not provided | Not provided | Not provided | N/A | Structural | 2016 | Banana River Lagoon | Not provided | Not provided | Not provided | BMPTrains | yes | 144.3162 | 876.9189
7835 | City of Indian Harbour Beach | Banana River | N/A | BR3-5, BR7 | 0.59 | 0.64 | 0.12847 | 11.127 | 2.139 | 1.4295 | 0.27481 | 1300 | Residential, High Density | IHB-34 | Pinetree Streetscaping | Treatment Train | 95.0859 | City of Indian Harbour Beach | Not provided | Pinetree Streetscaping | LID features including planters, rain garden, porous pavement, and BAM. | BMP Treatment Train | Underway | TBD |  |  | B | 91 | Not provided | Not provided | Not provided | Not provided | N/A | Structural | 2016 | Banana River Lagoon | Not provided | Not provided | Not provided | BMPTrains | yes | 128.413 | 519.9168
7836 | City of Indian Harbour Beach | Banana River | N/A | BR3-5, BR7 | 0.59 | 0.64 | 0.079271 | 9.4517 | 1.3856 | 0.74925 | 0.10984 | 1200 | Residential, Medium Density-Two-five dwellingunits per acre | IHB-34 | Pinetree Streetscaping | Treatment Train | 95.0859 | City of Indian Harbour Beach | Not provided | Pinetree Streetscaping | LID features including planters, rain garden, porous pavement, and BAM. | BMP Treatment Train | Underway | TBD |  |  | B | 91 | Not provided | Not provided | Not provided | Not provided | N/A | Structural | 2016 | Banana River Lagoon | Not provided | Not provided | Not provided | BMPTrains | yes | 112.9251 | 320.7982
7837 | City of Indian Harbour Beach | Banana River | N/A | BR3-5, BR7 | 0.59 | 0.64 | 0.15772 | 9.4517 | 1.3856 | 1.4907 | 0.21854 | 1210 | Fixed Single Family Units | IHB-34 | Pinetree Streetscaping | Treatment Train | 95.0859 | City of Indian Harbour Beach | Not provided | Pinetree Streetscaping | LID features including planters, rain garden, porous pavement, and BAM. | BMP Treatment Train | Underway | TBD |  |  | B | 91 | Not provided | Not provided | Not provided | Not provided | N/A | Structural | 2016 | Banana River Lagoon | Not provided | Not provided | Not provided | BMPTrains | yes | 112.9503 | 638.2703
7838 | City of Indian Harbour Beach | Banana River | N/A | BR3-5, BR7 | 0.59 | 0.64 | 0.2385 | 9.4517 | 1.3856 | 2.2542 | 0.33046 | 1210 | Fixed Single Family Units | IHB-34 | Pinetree Streetscaping | Treatment Train | 95.0859 | City of Indian Harbour Beach | Not provided | Pinetree Streetscaping | LID features including planters, rain garden, porous pavement, and BAM. | BMP Treatment Train | Underway | TBD |  |  | B | 91 | Not provided | Not provided | Not provided | Not provided | N/A | Structural | 2016 | Banana River Lagoon | Not provided | Not provided | Not provided | BMPTrains | yes | 128.8893 | 965.1581
7839 | City of Indian Harbour Beach | Banana River | N/A | BR3-5, BR7 | 0.59 | 0.64 | 0.023552 | 9.4517 | 1.3856 | 0.22261 | 0.032634 | 1210 | Fixed Single Family Units | IHB-34 | Pinetree Streetscaping | Treatment Train | 95.0859 | City of Indian Harbour Beach | Not provided | Pinetree Streetscaping | LID features including planters, rain garden, porous pavement, and BAM. | BMP Treatment Train | Underway | TBD |  |  | B | 91 | Not provided | Not provided | Not provided | Not provided | N/A | Structural | 2016 | Banana River Lagoon | Not provided | Not provided | Not provided | BMPTrains | yes | 83.515 | 95.3113
7840 | City of Indian Harbour Beach | Banana River | N/A | BR3-5, BR7 | 0.59 | 0.64 | 0.004003 | 9.4517 | 1.3856 | 0.037835 | 0.0055466 | 1210 | Fixed Single Family Units | IHB-34 | Pinetree Streetscaping | Treatment Train | 95.0859 | City of Indian Harbour Beach | Not provided | Pinetree Streetscaping | LID features including planters, rain garden, porous pavement, and BAM. | BMP Treatment Train | Underway | TBD |  |  | B | 91 | Not provided | Not provided | Not provided | Not provided | N/A | Structural | 2016 | Banana River Lagoon | Not provided | Not provided | Not provided | BMPTrains | yes | 17.2537 | 16.1997
7841 | City of Indian Harbour Beach | Banana River | N/A | BR3-5, BR7 | 0.59 | 0.64 | 0.10847 | 9.4517 | 1.3856 | 1.0252 | 0.1503 | 1210 | Fixed Single Family Units | IHB-34 | Pinetree Streetscaping | Treatment Train | 95.0859 | City of Indian Harbour Beach | Not provided | Pinetree Streetscaping | LID features including planters, rain garden, porous pavement, and BAM. | BMP Treatment Train | Underway | TBD |  |  | B | 91 | Not provided | Not provided | Not provided | Not provided | N/A | Structural | 2016 | Banana River Lagoon | Not provided | Not provided | Not provided | BMPTrains | yes | 103.2503 | 438.9611
7842 | City of Indian Harbour Beach | Banana River | N/A | BR3-5, BR7 | 0.59 | 0.64 | 0.0062521 | 9.4517 | 1.3856 | 0.059093 | 0.0086629 | 1720 | Religious | IHB-34 | Pinetree Streetscaping | Treatment Train | 95.0859 | City of Indian Harbour Beach | Not provided | Pinetree Streetscaping | LID features including planters, rain garden, porous pavement, and BAM. | BMP Treatment Train | Underway | TBD |  |  | B | 91 | Not provided | Not provided | Not provided | Not provided | N/A | Structural | 2016 | Banana River Lagoon | Not provided | Not provided | Not provided | BMPTrains | yes | 20.926 | 25.3014
7843 | City of Indian Harbour Beach | Banana River | N/A | BR3-5, BR7 | 0.59 | 0.64 | 0.61776 | 8.5378 | 1.3273 | 5.2743 | 0.81995 | 1300 | Residential, High Density | IHB-34 | Pinetree Streetscaping | Treatment Train | 95.0859 | City of Indian Harbour Beach | Not provided | Pinetree Streetscaping | LID features including planters, rain garden, porous pavement, and BAM. | BMP Treatment Train | Underway | TBD |  |  | B | 91 | Not provided | Not provided | Not provided | Not provided | N/A | Structural | 2016 | Banana River Lagoon | Not provided | Not provided | Not provided | BMPTrains | yes | 200 | 2500
7844 | City of Indian Harbour Beach | Banana River | N/A | BR3-5, BR7 | 0.59 | 0.64 | 0.23786 | 8.9045 | 1.2092 | 2.118 | 0.28763 | 1420 | Wholesale Sales and Services <Excluding warehouses associated with industrial use> | IHB-34 | Pinetree Streetscaping | Treatment Train | 95.0859 | City of Indian Harbour Beach | Not provided | Pinetree Streetscaping | LID features including planters, rain garden, porous pavement, and BAM. | BMP Treatment Train | Underway | TBD |  |  | B | 91 | Not provided | Not provided | Not provided | Not provided | N/A | Structural | 2016 | Banana River Lagoon | Not provided | Not provided | Not provided | BMPTrains | yes | 145.5052 | 962.5718
7845 | City of Indian Harbour Beach | Banana River | N/A | BR3-5, BR7 | 0.59 | 0.64 | 0.37991 | 8.9045 | 1.2092 | 3.3829 | 0.4594 | 1410 | Retail Sales and Services | IHB-34 | Pinetree Streetscaping | Treatment Train | 95.0859 | City of Indian Harbour Beach | Not provided | Pinetree Streetscaping | LID features including planters, rain garden, porous pavement, and BAM. | BMP Treatment Train | Underway | TBD |  |  | B | 91 | Not provided | Not provided | Not provided | Not provided | N/A | Structural | 2016 | Banana River Lagoon | Not provided | Not provided | Not provided | BMPTrains | yes | 164.1378 | 1537.4282
7846 | City of Indian Harbour Beach | Banana River | N/A | BR3-5, BR7 | 0.59 | 0.64 | 0.1838 | 9.5329 | 1.401 | 1.7521 | 0.2575 | 1200 | Residential, Medium Density-Two-five dwellingunits per acre | IHB-34 | Pinetree Streetscaping | Treatment Train | 95.0859 | City of Indian Harbour Beach | Not provided | Pinetree Streetscaping | LID features including planters, rain garden, porous pavement, and BAM. | BMP Treatment Train | Underway | TBD |  |  | B | 91 | Not provided | Not provided | Not provided | Not provided | N/A | Structural | 2016 | Banana River Lagoon | Not provided | Not provided | Not provided | BMPTrains | yes | 129.7911 | 743.8086
7847 | City of Indian Harbour Beach | Banana River | N/A | BR3-5, BR7 | 0.59 | 0.64 | 0.00063055 | 9.5329 | 1.401 | 0.006011 | 0.0008834 | 1210 | Fixed Single Family Units | IHB-34 | Pinetree Streetscaping | Treatment Train | 95.0859 | City of Indian Harbour Beach | Not provided | Pinetree Streetscaping | LID features including planters, rain garden, porous pavement, and BAM. | BMP Treatment Train | Underway | TBD |  |  | B | 91 | Not provided | Not provided | Not provided | Not provided | N/A | Structural | 2016 | Banana River Lagoon | Not provided | Not provided | Not provided | BMPTrains | yes | 8.2212 | 2.5518
7848 | City of Indian Harbour Beach | Banana River | N/A | BR3-5, BR7 | 0.59 | 0.64 | 0.019838 | 9.5329 | 1.401 | 0.18912 | 0.027793 | 1210 | Fixed Single Family Units | IHB-34 | Pinetree Streetscaping | Treatment Train | 95.0859 | City of Indian Harbour Beach | Not provided | Pinetree Streetscaping | LID features including planters, rain garden, porous pavement, and BAM. | BMP Treatment Train | Underway | TBD |  |  | B | 91 | Not provided | Not provided | Not provided | Not provided | N/A | Structural | 2016 | Banana River Lagoon | Not provided | Not provided | Not provided | BMPTrains | yes | 56.8138 | 80.2831
7849 | City of Indian Harbour Beach | Banana River | N/A | BR3-5, BR7 | 0.59 | 0.64 | 0.017061 | 9.5329 | 1.401 | 0.16265 | 0.023903 | 1210 | Fixed Single Family Units | IHB-34 | Pinetree Streetscaping | Treatment Train | 95.0859 | City of Indian Harbour Beach | Not provided | Pinetree Streetscaping | LID features including planters, rain garden, porous pavement, and BAM. | BMP Treatment Train | Underway | TBD |  |  | B | 91 | Not provided | Not provided | Not provided | Not provided | N/A | Structural | 2016 | Banana River Lagoon | Not provided | Not provided | Not provided | BMPTrains | yes | 53.7973 | 69.0454
7850 | City of Indian Harbour Beach | Banana River | N/A | BR3-5, BR7 | 0.59 | 0.64 | 0.287 | 9.5329 | 1.401 | 2.736 | 0.40209 | 1210 | Fixed Single Family Units | IHB-34 | Pinetree Streetscaping | Treatment Train | 95.0859 | City of Indian Harbour Beach | Not provided | Pinetree Streetscaping | LID features including planters, rain garden, porous pavement, and BAM. | BMP Treatment Train | Underway | TBD |  |  | B | 91 | Not provided | Not provided | Not provided | Not provided | N/A | Structural | 2016 | Banana River Lagoon | Not provided | Not provided | Not provided | BMPTrains | yes | 139.1748 | 1161.4605
7851 | City of Indian Harbour Beach | Banana River | N/A | BR3-5, BR7 | 0.59 | 0.64 | 0.012432 | 9.5329 | 1.401 | 0.11851 | 0.017417 | 1210 | Fixed Single Family Units | IHB-34 | Pinetree Streetscaping | Treatment Train | 95.0859 | City of Indian Harbour Beach | Not provided | Pinetree Streetscaping | LID features including planters, rain garden, porous pavement, and BAM. | BMP Treatment Train | Underway | TBD |  |  | B | 91 | Not provided | Not provided | Not provided | Not provided | N/A | Structural | 2016 | Banana River Lagoon | Not provided | Not provided | Not provided | BMPTrains | yes | 28.4893 | 50.311
7852 | City of Indian Harbour Beach | Banana River | N/A | BR3-5, BR7 | 0.59 | 0.64 | 0.044729 | 9.5329 | 1.401 | 0.4264 | 0.062665 | 1210 | Fixed Single Family Units | IHB-34 | Pinetree Streetscaping | Treatment Train | 95.0859 | City of Indian Harbour Beach | Not provided | Pinetree Streetscaping | LID features including planters, rain garden, porous pavement, and BAM. | BMP Treatment Train | Underway | TBD |  |  | B | 91 | Not provided | Not provided | Not provided | Not provided | N/A | Structural | 2016 | Banana River Lagoon | Not provided | Not provided | Not provided | BMPTrains | yes | 90.8952 | 181.0115
7853 | City of Indian Harbour Beach | Banana River | N/A | BR3-5, BR7 | 0.59 | 0.64 | 0.048509 | 8.1708 | 1.091 | 0.39636 | 0.052924 | 1700 | Institutional (Educational,religious,health and military facilities) | IHB-34 | Pinetree Streetscaping | Treatment Train | 95.0859 | City of Indian Harbour Beach | Not provided | Pinetree Streetscaping | LID features including planters, rain garden, porous pavement, and BAM. | BMP Treatment Train | Underway | TBD |  |  | B | 91 | Not provided | Not provided | Not provided | Not provided | N/A | Structural | 2016 | Banana River Lagoon | Not provided | Not provided | Not provided | BMPTrains | yes | 107.8998 | 196.3095
7854 | City of Indian Harbour Beach | Banana River | N/A | BR3-5, BR7 | 0.59 | 0.64 | 0.56925 | 8.1708 | 1.091 | 4.6512 | 0.62107 | 1720 | Religious | IHB-34 | Pinetree Streetscaping | Treatment Train | 95.0859 | City of Indian Harbour Beach | Not provided | Pinetree Streetscaping | LID features including planters, rain garden, porous pavement, and BAM. | BMP Treatment Train | Underway | TBD |  |  | B | 91 | Not provided | Not provided | Not provided | Not provided | N/A | Structural | 2016 | Banana River Lagoon | Not provided | Not provided | Not provided | BMPTrains | yes | 192.195 | 2303.6905
7855 | City of Indian Harbour Beach | Banana River | N/A | BR3-5, BR7 | 0.59 | 0.64 | 1.8668e-05 | 9.1034 | 1.2331 | 0.00016994 | 2.3019e-05 | 1410 | Retail Sales and Services | IHB-34 | Pinetree Streetscaping | Treatment Train | 95.0859 | City of Indian Harbour Beach | Not provided | Pinetree Streetscaping | LID features including planters, rain garden, porous pavement, and BAM. | BMP Treatment Train | Underway | TBD |  |  | B | 91 | Not provided | Not provided | Not provided | Not provided | N/A | Structural | 2016 | Banana River Lagoon | Not provided | Not provided | Not provided | BMPTrains | yes | 1.8593 | 0.075547
7856 | City of Indian Harbour Beach | Banana River | N/A | BR3-5, BR7 | 0.59 | 0.64 | 0.42411 | 9.1034 | 1.2331 | 3.8609 | 0.52296 | 1410 | Retail Sales and Services | IHB-34 | Pinetree Streetscaping | Treatment Train | 95.0859 | City of Indian Harbour Beach | Not provided | Pinetree Streetscaping | LID features including planters, rain garden, porous pavement, and BAM. | BMP Treatment Train | Underway | TBD |  |  | B | 91 | Not provided | Not provided | Not provided | Not provided | N/A | Structural | 2016 | Banana River Lagoon | Not provided | Not provided | Not provided | BMPTrains | yes | 169.8939 | 1716.3153
7857 | City of Indian Harbour Beach | Banana River | N/A | BR3-5, BR7 | 0.59 | 0.64 | 0.00067383 | 7.8077 | 1.0594 | 0.0052611 | 0.00071383 | 1200 | Residential, Medium Density-Two-five dwellingunits per acre | IHB-34 | Pinetree Streetscaping | Treatment Train | 95.0859 | City of Indian Harbour Beach | Not provided | Pinetree Streetscaping | LID features including planters, rain garden, porous pavement, and BAM. | BMP Treatment Train | Underway | TBD |  |  | B | 91 | Not provided | Not provided | Not provided | Not provided | N/A | Structural | 2016 | Banana River Lagoon | Not provided | Not provided | Not provided | BMPTrains | yes | 39.0267 | 2.7269
7858 | City of Indian Harbour Beach | Banana River | N/A | BR3-5, BR7 | 0.59 | 0.64 | 0.042753 | 7.8077 | 1.0594 | 0.3338 | 0.04529 | 1700 | Institutional (Educational,religious,health and military facilities) | IHB-34 | Pinetree Streetscaping | Treatment Train | 95.0859 | City of Indian Harbour Beach | Not provided | Pinetree Streetscaping | LID features including planters, rain garden, porous pavement, and BAM. | BMP Treatment Train | Underway | TBD |  |  | B | 91 | Not provided | Not provided | Not provided | Not provided | N/A | Structural | 2016 | Banana River Lagoon | Not provided | Not provided | Not provided | BMPTrains | yes | 108.9803 | 173.0137
7859 | City of Indian Harbour Beach | Banana River | N/A | BR3-5, BR7 | 0.59 | 0.64 | 0.080776 | 11.126 | 2.1388 | 0.89872 | 0.17277 | 1300 | Residential, High Density | IHB-34 | Pinetree Streetscaping | Treatment Train | 95.0859 | City of Indian Harbour Beach | Not provided | Pinetree Streetscaping | LID features including planters, rain garden, porous pavement, and BAM. | BMP Treatment Train | Underway | TBD |  |  | B | 91 | Not provided | Not provided | Not provided | Not provided | N/A | Structural | 2016 | Banana River Lagoon | Not provided | Not provided | Not provided | BMPTrains | yes | 99.1661 | 326.8891
7860 | City of Indian Harbour Beach | Banana River | N/A | BR3-5, BR7 | 0.59 | 0.64 | 0.3846 | 11.126 | 2.1388 | 4.2791 | 0.82259 | 1300 | Residential, High Density | IHB-34 | Pinetree Streetscaping | Treatment Train | 95.0859 | City of Indian Harbour Beach | Not provided | Pinetree Streetscaping | LID features including planters, rain garden, porous pavement, and BAM. | BMP Treatment Train | Underway | TBD |  |  | B | 91 | Not provided | Not provided | Not provided | Not provided | N/A | Structural | 2016 | Banana River Lagoon | Not provided | Not provided | Not provided | BMPTrains | yes | 160.3334 | 1556.428
7861 | City of Indian Harbour Beach | Banana River | N/A | BR3-5, BR7 | 0.59 | 0.64 | 0.063789 | 11.126 | 2.1388 | 0.70972 | 0.13643 | 1330 | Residential, High density; Multiple Dwelling Units, Low Rise <Two stories or less> | IHB-34 | Pinetree Streetscaping | Treatment Train | 95.0859 | City of Indian Harbour Beach | Not provided | Pinetree Streetscaping | LID features including planters, rain garden, porous pavement, and BAM. | BMP Treatment Train | Underway | TBD |  |  | B | 91 | Not provided | Not provided | Not provided | Not provided | N/A | Structural | 2016 | Banana River Lagoon | Not provided | Not provided | Not provided | BMPTrains | yes | 64.3001 | 258.145
7862 | City of Indian Harbour Beach | Banana River | N/A | BR3-5, BR7 | 0.59 | 0.64 | 0.025497 | 11.126 | 2.1388 | 0.28369 | 0.054534 | 1330 | Residential, High density; Multiple Dwelling Units, Low Rise <Two stories or less> | IHB-34 | Pinetree Streetscaping | Treatment Train | 95.0859 | City of Indian Harbour Beach | Not provided | Pinetree Streetscaping | LID features including planters, rain garden, porous pavement, and BAM. | BMP Treatment Train | Underway | TBD |  |  | B | 91 | Not provided | Not provided | Not provided | Not provided | N/A | Structural | 2016 | Banana River Lagoon | Not provided | Not provided | Not provided | BMPTrains | yes | 43.7825 | 103.1847
7863 | City of Indian Harbour Beach | Banana River | N/A | BR3-5, BR7 | 0.59 | 0.64 | 0.028209 | 11.126 | 2.1388 | 0.31386 | 0.060334 | 1330 | Residential, High density; Multiple Dwelling Units, Low Rise <Two stories or less> | IHB-34 | Pinetree Streetscaping | Treatment Train | 95.0859 | City of Indian Harbour Beach | Not provided | Pinetree Streetscaping | LID features including planters, rain garden, porous pavement, and BAM. | BMP Treatment Train | Underway | TBD |  |  | B | 91 | Not provided | Not provided | Not provided | Not provided | N/A | Structural | 2016 | Banana River Lagoon | Not provided | Not provided | Not provided | BMPTrains | yes | 43.3114 | 114.1583
7864 | City of Indian Harbour Beach | Banana River | N/A | BR3-5, BR7 | 0.59 | 0.64 | 0.022383 | 11.126 | 2.1388 | 0.24904 | 0.047874 | 1330 | Residential, High density; Multiple Dwelling Units, Low Rise <Two stories or less> | IHB-34 | Pinetree Streetscaping | Treatment Train | 95.0859 | City of Indian Harbour Beach | Not provided | Pinetree Streetscaping | LID features including planters, rain garden, porous pavement, and BAM. | BMP Treatment Train | Underway | TBD |  |  | B | 91 | Not provided | Not provided | Not provided | Not provided | N/A | Structural | 2016 | Banana River Lagoon | Not provided | Not provided | Not provided | BMPTrains | yes | 38.1821 | 90.5818
7865 | City of Indian Harbour Beach | Banana River | N/A | BR3-5, BR7 | 0.59 | 0.64 | 0.012507 | 11.126 | 2.1388 | 0.13915 | 0.02675 | 1330 | Residential, High density; Multiple Dwelling Units, Low Rise <Two stories or less> | IHB-34 | Pinetree Streetscaping | Treatment Train | 95.0859 | City of Indian Harbour Beach | Not provided | Pinetree Streetscaping | LID features including planters, rain garden, porous pavement, and BAM. | BMP Treatment Train | Underway | TBD |  |  | B | 91 | Not provided | Not provided | Not provided | Not provided | N/A | Structural | 2016 | Banana River Lagoon | Not provided | Not provided | Not provided | BMPTrains | yes | 28.8639 | 50.6131
7866 | City of Indian Harbour Beach | Banana River | N/A | BR3-5, BR7 | 0.59 | 0.64 | 0.22805 | 10.7026 | 1.4875 | 2.4407 | 0.33922 | 1410 | Retail Sales and Services | IHB-34 | Pinetree Streetscaping | Treatment Train | 95.0859 | City of Indian Harbour Beach | Not provided | Pinetree Streetscaping | LID features including planters, rain garden, porous pavement, and BAM. | BMP Treatment Train | Underway | TBD |  |  | B | 91 | Not provided | Not provided | Not provided | Not provided | N/A | Structural | 2016 | Banana River Lagoon | Not provided | Not provided | Not provided | BMPTrains | yes | 122.8839 | 922.8877
7867 | City of Indian Harbour Beach | Banana River | N/A | BR3-5, BR7 | 0.59 | 0.64 | 0.15832 | 10.7026 | 1.4875 | 1.6944 | 0.2355 | 1300 | Residential, High Density | IHB-34 | Pinetree Streetscaping | Treatment Train | 95.0859 | City of Indian Harbour Beach | Not provided | Pinetree Streetscaping | LID features including planters, rain garden, porous pavement, and BAM. | BMP Treatment Train | Underway | TBD |  |  | B | 91 | Not provided | Not provided | Not provided | Not provided | N/A | Structural | 2016 | Banana River Lagoon | Not provided | Not provided | Not provided | BMPTrains | yes | 102.3475 | 640.6991
7868 | City of Indian Harbour Beach | Banana River | N/A | BR3-5, BR7 | 0.59 | 0.64 | 0.069714 | 9.834 | 1.4242 | 0.68556 | 0.099286 | 1410 | Retail Sales and Services | IHB-34 | Pinetree Streetscaping | Treatment Train | 95.0859 | City of Indian Harbour Beach | Not provided | Pinetree Streetscaping | LID features including planters, rain garden, porous pavement, and BAM. | BMP Treatment Train | Underway | TBD |  |  | B | 91 | Not provided | Not provided | Not provided | Not provided | N/A | Structural | 2016 | Banana River Lagoon | Not provided | Not provided | Not provided | BMPTrains | yes | 66.7423 | 282.1211
7869 | City of Indian Harbour Beach | Banana River | N/A | BR3-5, BR7 | 0.59 | 0.64 | 0.17579 | 9.834 | 1.4242 | 1.7287 | 0.25035 | 1300 | Residential, High Density | IHB-34 | Pinetree Streetscaping | Treatment Train | 95.0859 | City of Indian Harbour Beach | Not provided | Pinetree Streetscaping | LID features including planters, rain garden, porous pavement, and BAM. | BMP Treatment Train | Underway | TBD |  |  | B | 91 | Not provided | Not provided | Not provided | Not provided | N/A | Structural | 2016 | Banana River Lagoon | Not provided | Not provided | Not provided | BMPTrains | yes | 110.377 | 711.3834
7870 | City of Indian Harbour Beach | Banana River | N/A | BR3-5, BR7 | 0.59 | 0.64 | 0.0049582 | 9.5319 | 1.4008 | 0.047261 | 0.0069456 | 1210 | Fixed Single Family Units | IHB-34 | Pinetree Streetscaping | Treatment Train | 95.0859 | City of Indian Harbour Beach | Not provided | Pinetree Streetscaping | LID features including planters, rain garden, porous pavement, and BAM. | BMP Treatment Train | Underway | TBD |  |  | B | 91 | Not provided | Not provided | Not provided | Not provided | N/A | Structural | 2016 | Banana River Lagoon | Not provided | Not provided | Not provided | BMPTrains | yes | 48.4745 | 20.065
7871 | City of Indian Harbour Beach | Banana River | N/A | BR3-5, BR7 | 0.59 | 0.64 | 0.14201 | 9.5319 | 1.4008 | 1.3536 | 0.19893 | 1210 | Fixed Single Family Units | IHB-34 | Pinetree Streetscaping | Treatment Train | 95.0859 | City of Indian Harbour Beach | Not provided | Pinetree Streetscaping | LID features including planters, rain garden, porous pavement, and BAM. | BMP Treatment Train | Underway | TBD |  |  | B | 91 | Not provided | Not provided | Not provided | Not provided | N/A | Structural | 2016 | Banana River Lagoon | Not provided | Not provided | Not provided | BMPTrains | yes | 95.9776 | 574.676
7872 | City of Indian Harbour Beach | Banana River | N/A | BR3-5, BR7 | 0.59 | 0.64 | 0.0053415 | 7.7692 | 1.0558 | 0.0415 | 0.0056394 | 1700 | Institutional (Educational,religious,health and military facilities) | IHB-34 | Pinetree Streetscaping | Treatment Train | 95.0859 | City of Indian Harbour Beach | Not provided | Pinetree Streetscaping | LID features including planters, rain garden, porous pavement, and BAM. | BMP Treatment Train | Underway | TBD |  |  | B | 91 | Not provided | Not provided | Not provided | Not provided | N/A | Structural | 2016 | Banana River Lagoon | Not provided | Not provided | Not provided | BMPTrains | yes | 57.8137 | 21.6164
7873 | City of Indian Harbour Beach | Banana River | N/A | BR3-5, BR7 | 0.59 | 0.64 | 0.21246 | 9.5312 | 1.4007 | 2.025 | 0.2976 | 1200 | Residential, Medium Density-Two-five dwellingunits per acre | IHB-34 | Pinetree Streetscaping | Treatment Train | 95.0859 | City of Indian Harbour Beach | Not provided | Pinetree Streetscaping | LID features including planters, rain garden, porous pavement, and BAM. | BMP Treatment Train | Underway | TBD |  |  | B | 91 | Not provided | Not provided | Not provided | Not provided | N/A | Structural | 2016 | Banana River Lagoon | Not provided | Not provided | Not provided | BMPTrains | yes | 149.3607 | 859.7752
7874 | City of Indian Harbour Beach | Banana River | N/A | BR3-5, BR7 | 0.59 | 0.64 | 0.23885 | 9.5312 | 1.4007 | 2.2765 | 0.33456 | 1210 | Fixed Single Family Units | IHB-34 | Pinetree Streetscaping | Treatment Train | 95.0859 | City of Indian Harbour Beach | Not provided | Pinetree Streetscaping | LID features including planters, rain garden, porous pavement, and BAM. | BMP Treatment Train | Underway | TBD |  |  | B | 91 | Not provided | Not provided | Not provided | Not provided | N/A | Structural | 2016 | Banana River Lagoon | Not provided | Not provided | Not provided | BMPTrains | yes | 123.5022 | 966.5761
7875 | City of Indian Harbour Beach | Banana River | N/A | BR3-5, BR7 | 0.59 | 0.64 | 0.16646 | 9.5312 | 1.4007 | 1.5866 | 0.23317 | 1210 | Fixed Single Family Units | IHB-34 | Pinetree Streetscaping | Treatment Train | 95.0859 | City of Indian Harbour Beach | Not provided | Pinetree Streetscaping | LID features including planters, rain garden, porous pavement, and BAM. | BMP Treatment Train | Underway | TBD |  |  | B | 91 | Not provided | Not provided | Not provided | Not provided | N/A | Structural | 2016 | Banana River Lagoon | Not provided | Not provided | Not provided | BMPTrains | yes | 106.306 | 673.6487
7876 | City of Indian Harbour Beach | Banana River | N/A | BR3-5, BR7 | 0.59 | 0.64 | 0.00026024 | 9.5276 | 1.3998 | 0.0024794 | 0.00036428 | 1210 | Fixed Single Family Units | IHB-34 | Pinetree Streetscaping | Treatment Train | 95.0859 | City of Indian Harbour Beach | Not provided | Pinetree Streetscaping | LID features including planters, rain garden, porous pavement, and BAM. | BMP Treatment Train | Underway | TBD |  |  | B | 91 | Not provided | Not provided | Not provided | Not provided | N/A | Structural | 2016 | Banana River Lagoon | Not provided | Not provided | Not provided | BMPTrains | yes | 13.1195 | 1.0531
7877 | City of Indian Harbour Beach | Banana River | N/A | BR3-5, BR7 | 0.59 | 0.64 | 0.00023487 | 9.5276 | 1.3998 | 0.0022377 | 0.00032877 | 1210 | Fixed Single Family Units | IHB-34 | Pinetree Streetscaping | Treatment Train | 95.0859 | City of Indian Harbour Beach | Not provided | Pinetree Streetscaping | LID features including planters, rain garden, porous pavement, and BAM. | BMP Treatment Train | Underway | TBD |  |  | B | 91 | Not provided | Not provided | Not provided | Not provided | N/A | Structural | 2016 | Banana River Lagoon | Not provided | Not provided | Not provided | BMPTrains | yes | 19.8782 | 0.95047
7878 | City of Indian Harbour Beach | Banana River | N/A | BR3-5, BR7 | 0.59 | 0.64 | 2.2187e-05 | 9.5276 | 1.3998 | 0.00021139 | 3.1058e-05 | 1210 | Fixed Single Family Units | IHB-34 | Pinetree Streetscaping | Treatment Train | 95.0859 | City of Indian Harbour Beach | Not provided | Pinetree Streetscaping | LID features including planters, rain garden, porous pavement, and BAM. | BMP Treatment Train | Underway | TBD |  |  | B | 91 | Not provided | Not provided | Not provided | Not provided | N/A | Structural | 2016 | Banana River Lagoon | Not provided | Not provided | Not provided | BMPTrains | yes | 6.476 | 0.089788
7879 | City of Indian Harbour Beach | Banana River | N/A | BR3-5, BR7 | 0.59 | 0.64 | 0.0661 | 9.5276 | 1.3998 | 0.62977 | 0.092528 | 1210 | Fixed Single Family Units | IHB-34 | Pinetree Streetscaping | Treatment Train | 95.0859 | City of Indian Harbour Beach | Not provided | Pinetree Streetscaping | LID features including planters, rain garden, porous pavement, and BAM. | BMP Treatment Train | Underway | TBD |  |  | B | 91 | Not provided | Not provided | Not provided | Not provided | N/A | Structural | 2016 | Banana River Lagoon | Not provided | Not provided | Not provided | BMPTrains | yes | 67.4795 | 267.4983
7880 | City of Indian Harbour Beach | Banana River | N/A | BR3-5, BR7 | 0.59 | 0.64 | 0.045627 | 9.5276 | 1.3998 | 0.43472 | 0.06387 | 1210 | Fixed Single Family Units | IHB-34 | Pinetree Streetscaping | Treatment Train | 95.0859 | City of Indian Harbour Beach | Not provided | Pinetree Streetscaping | LID features including planters, rain garden, porous pavement, and BAM. | BMP Treatment Train | Underway | TBD |  |  | B | 91 | Not provided | Not provided | Not provided | Not provided | N/A | Structural | 2016 | Banana River Lagoon | Not provided | Not provided | Not provided | BMPTrains | yes | 66.7858 | 184.6478
7881 | City of Indian Harbour Beach | Banana River | N/A | BR3-5, BR7 | 0.59 | 0.64 | 0.00058463 | 9.5276 | 1.3998 | 0.0055701 | 0.00081837 | 1210 | Fixed Single Family Units | IHB-34 | Pinetree Streetscaping | Treatment Train | 95.0859 | City of Indian Harbour Beach | Not provided | Pinetree Streetscaping | LID features including planters, rain garden, porous pavement, and BAM. | BMP Treatment Train | Underway | TBD |  |  | B | 91 | Not provided | Not provided | Not provided | Not provided | N/A | Structural | 2016 | Banana River Lagoon | Not provided | Not provided | Not provided | BMPTrains | yes | 8.1004 | 2.3659
7882 | City of Indian Harbour Beach | Banana River | N/A | BR3-5, BR7 | 0.59 | 0.64 | 0.2129 | 9.5334 | 1.4011 | 2.0296 | 0.29828 | 1200 | Residential, Medium Density-Two-five dwellingunits per acre | IHB-34 | Pinetree Streetscaping | Treatment Train | 95.0859 | City of Indian Harbour Beach | Not provided | Pinetree Streetscaping | LID features including planters, rain garden, porous pavement, and BAM. | BMP Treatment Train | Underway | TBD |  |  | B | 91 | Not provided | Not provided | Not provided | Not provided | N/A | Structural | 2016 | Banana River Lagoon | Not provided | Not provided | Not provided | BMPTrains | yes | 135.3869 | 861.5662
7883 | City of Indian Harbour Beach | Banana River | N/A | BR3-5, BR7 | 0.59 | 0.64 | 0.00092631 | 9.5334 | 1.4011 | 0.0088309 | 0.0012978 | 1210 | Fixed Single Family Units | IHB-34 | Pinetree Streetscaping | Treatment Train | 95.0859 | City of Indian Harbour Beach | Not provided | Pinetree Streetscaping | LID features including planters, rain garden, porous pavement, and BAM. | BMP Treatment Train | Underway | TBD |  |  | B | 91 | Not provided | Not provided | Not provided | Not provided | N/A | Structural | 2016 | Banana River Lagoon | Not provided | Not provided | Not provided | BMPTrains | yes | 10.8101 | 3.7487
7884 | City of Indian Harbour Beach | Banana River | N/A | BR3-5, BR7 | 0.59 | 0.64 | 0.042781 | 9.5334 | 1.4011 | 0.40784 | 0.059938 | 1210 | Fixed Single Family Units | IHB-34 | Pinetree Streetscaping | Treatment Train | 95.0859 | City of Indian Harbour Beach | Not provided | Pinetree Streetscaping | LID features including planters, rain garden, porous pavement, and BAM. | BMP Treatment Train | Underway | TBD |  |  | B | 91 | Not provided | Not provided | Not provided | Not provided | N/A | Structural | 2016 | Banana River Lagoon | Not provided | Not provided | Not provided | BMPTrains | yes | 67.9815 | 173.1269
7885 | City of Indian Harbour Beach | Banana River | N/A | BR3-5, BR7 | 0.59 | 0.64 | 0.012088 | 9.5334 | 1.4011 | 0.11524 | 0.016936 | 1210 | Fixed Single Family Units | IHB-34 | Pinetree Streetscaping | Treatment Train | 95.0859 | City of Indian Harbour Beach | Not provided | Pinetree Streetscaping | LID features including planters, rain garden, porous pavement, and BAM. | BMP Treatment Train | Underway | TBD |  |  | B | 91 | Not provided | Not provided | Not provided | Not provided | N/A | Structural | 2016 | Banana River Lagoon | Not provided | Not provided | Not provided | BMPTrains | yes | 32.0407 | 48.9196
7886 | City of Indian Harbour Beach | Banana River | N/A | BR3-5, BR7 | 0.59 | 0.64 | 0.0024154 | 9.5334 | 1.4011 | 0.023027 | 0.0033841 | 1210 | Fixed Single Family Units | IHB-34 | Pinetree Streetscaping | Treatment Train | 95.0859 | City of Indian Harbour Beach | Not provided | Pinetree Streetscaping | LID features including planters, rain garden, porous pavement, and BAM. | BMP Treatment Train | Underway | TBD |  |  | B | 91 | Not provided | Not provided | Not provided | Not provided | N/A | Structural | 2016 | Banana River Lagoon | Not provided | Not provided | Not provided | BMPTrains | yes | 17.2883 | 9.7747
7887 | City of Indian Harbour Beach | Banana River | N/A | BR3-5, BR7 | 0.59 | 0.64 | 0.1712 | 9.5334 | 1.4011 | 1.6321 | 0.23986 | 1210 | Fixed Single Family Units | IHB-34 | Pinetree Streetscaping | Treatment Train | 95.0859 | City of Indian Harbour Beach | Not provided | Pinetree Streetscaping | LID features including planters, rain garden, porous pavement, and BAM. | BMP Treatment Train | Underway | TBD |  |  | B | 91 | Not provided | Not provided | Not provided | Not provided | N/A | Structural | 2016 | Banana River Lagoon | Not provided | Not provided | Not provided | BMPTrains | yes | 107.3655 | 692.8233
7888 | City of Indian Harbour Beach | Banana River | N/A | BR3-5, BR7 | 0.59 | 0.64 | 0.16463 | 9.5334 | 1.4011 | 1.5694 | 0.23065 | 1210 | Fixed Single Family Units | IHB-34 | Pinetree Streetscaping | Treatment Train | 95.0859 | City of Indian Harbour Beach | Not provided | Pinetree Streetscaping | LID features including planters, rain garden, porous pavement, and BAM. | BMP Treatment Train | Underway | TBD |  |  | B | 91 | Not provided | Not provided | Not provided | Not provided | N/A | Structural | 2016 | Banana River Lagoon | Not provided | Not provided | Not provided | BMPTrains | yes | 104.7947 | 666.2192
7889 | City of Indian Harbour Beach | Banana River | N/A | BR3-5, BR7 | 0.59 | 0.64 | 0.010829 | 9.5334 | 1.4011 | 0.10323 | 0.015171 | 1210 | Fixed Single Family Units | IHB-34 | Pinetree Streetscaping | Treatment Train | 95.0859 | City of Indian Harbour Beach | Not provided | Pinetree Streetscaping | LID features including planters, rain garden, porous pavement, and BAM. | BMP Treatment Train | Underway | TBD |  |  | B | 91 | Not provided | Not provided | Not provided | Not provided | N/A | Structural | 2016 | Banana River Lagoon | Not provided | Not provided | Not provided | BMPTrains | yes | 38.454 | 43.8215
7890 | City of Indian Harbour Beach | Banana River | N/A | BR3-5, BR7 | 0.59 | 0.64 | 0.046863 | 9.5334 | 1.4011 | 0.44676 | 0.065657 | 1200 | Residential, Medium Density-Two-five dwellingunits per acre | IHB-34 | Pinetree Streetscaping | Treatment Train | 95.0859 | City of Indian Harbour Beach | Not provided | Pinetree Streetscaping | LID features including planters, rain garden, porous pavement, and BAM. | BMP Treatment Train | Underway | TBD |  |  | B | 91 | Not provided | Not provided | Not provided | Not provided | N/A | Structural | 2016 | Banana River Lagoon | Not provided | Not provided | Not provided | BMPTrains | yes | 74.2123 | 189.6468
7891 | City of Indian Harbour Beach | Banana River | N/A | BR3-5, BR7 | 0.59 | 0.64 | 0.20918 | 9.5334 | 1.4011 | 1.9942 | 0.29307 | 1210 | Fixed Single Family Units | IHB-34 | Pinetree Streetscaping | Treatment Train | 95.0859 | City of Indian Harbour Beach | Not provided | Pinetree Streetscaping | LID features including planters, rain garden, porous pavement, and BAM. | BMP Treatment Train | Underway | TBD |  |  | B | 91 | Not provided | Not provided | Not provided | Not provided | N/A | Structural | 2016 | Banana River Lagoon | Not provided | Not provided | Not provided | BMPTrains | yes | 121.4193 | 846.5073
7892 | City of Indian Harbour Beach | Banana River | N/A | BR3-5, BR7 | 0.59 | 0.64 | 0.26719 | 9.5334 | 1.4011 | 2.5472 | 0.37434 | 1210 | Fixed Single Family Units | IHB-34 | Pinetree Streetscaping | Treatment Train | 95.0859 | City of Indian Harbour Beach | Not provided | Pinetree Streetscaping | LID features including planters, rain garden, porous pavement, and BAM. | BMP Treatment Train | Underway | TBD |  |  | B | 91 | Not provided | Not provided | Not provided | Not provided | N/A | Structural | 2016 | Banana River Lagoon | Not provided | Not provided | Not provided | BMPTrains | yes | 131.8742 | 1081.2634
7893 | City of Indian Harbour Beach | Banana River | N/A | BR3-5, BR7 | 0.59 | 0.64 | 0.044853 | 9.5334 | 1.4011 | 0.4276 | 0.062841 | 1210 | Fixed Single Family Units | IHB-34 | Pinetree Streetscaping | Treatment Train | 95.0859 | City of Indian Harbour Beach | Not provided | Pinetree Streetscaping | LID features including planters, rain garden, porous pavement, and BAM. | BMP Treatment Train | Underway | TBD |  |  | B | 91 | Not provided | Not provided | Not provided | Not provided | N/A | Structural | 2016 | Banana River Lagoon | Not provided | Not provided | Not provided | BMPTrains | yes | 74.5531 | 181.513
7894 | City of Indian Harbour Beach | Banana River | N/A | BR3-5, BR7 | 0.59 | 0.64 | 0.14155 | 9.6152 | 1.4391 | 1.361 | 0.2037 | 1200 | Residential, Medium Density-Two-five dwellingunits per acre | IHB-34 | Pinetree Streetscaping | Treatment Train | 95.0859 | City of Indian Harbour Beach | Not provided | Pinetree Streetscaping | LID features including planters, rain garden, porous pavement, and BAM. | BMP Treatment Train | Underway | TBD |  |  | B | 91 | Not provided | Not provided | Not provided | Not provided | N/A | Structural | 2016 | Banana River Lagoon | Not provided | Not provided | Not provided | BMPTrains | yes | 123.0308 | 572.8268
7895 | City of Indian Harbour Beach | Banana River | N/A | BR3-5, BR7 | 0.59 | 0.64 | 0.03189 | 9.6152 | 1.4391 | 0.30663 | 0.045893 | 1300 | Residential, High Density | IHB-34 | Pinetree Streetscaping | Treatment Train | 95.0859 | City of Indian Harbour Beach | Not provided | Pinetree Streetscaping | LID features including planters, rain garden, porous pavement, and BAM. | BMP Treatment Train | Underway | TBD |  |  | B | 91 | Not provided | Not provided | Not provided | Not provided | N/A | Structural | 2016 | Banana River Lagoon | Not provided | Not provided | Not provided | BMPTrains | yes | 105.1885 | 129.053
7896 | City of Indian Harbour Beach | Banana River | N/A | BR3-5, BR7 | 0.59 | 0.64 | 0.16013 | 9.6152 | 1.4391 | 1.5397 | 0.23044 | 1210 | Fixed Single Family Units | IHB-34 | Pinetree Streetscaping | Treatment Train | 95.0859 | City of Indian Harbour Beach | Not provided | Pinetree Streetscaping | LID features including planters, rain garden, porous pavement, and BAM. | BMP Treatment Train | Underway | TBD |  |  | B | 91 | Not provided | Not provided | Not provided | Not provided | N/A | Structural | 2016 | Banana River Lagoon | Not provided | Not provided | Not provided | BMPTrains | yes | 108.9456 | 648.0242
7897 | City of Indian Harbour Beach | Banana River | N/A | BR3-5, BR7 | 0.59 | 0.64 | 0.24137 | 9.6152 | 1.4391 | 2.3208 | 0.34736 | 1210 | Fixed Single Family Units | IHB-34 | Pinetree Streetscaping | Treatment Train | 95.0859 | City of Indian Harbour Beach | Not provided | Pinetree Streetscaping | LID features including planters, rain garden, porous pavement, and BAM. | BMP Treatment Train | Underway | TBD |  |  | B | 91 | Not provided | Not provided | Not provided | Not provided | N/A | Structural | 2016 | Banana River Lagoon | Not provided | Not provided | Not provided | BMPTrains | yes | 126.1075 | 976.7932
7898 | City of Indian Harbour Beach | Banana River | N/A | BR3-5, BR7 | 0.59 | 0.64 | 0.042824 | 9.6152 | 1.4391 | 0.41176 | 0.061628 | 1210 | Fixed Single Family Units | IHB-34 | Pinetree Streetscaping | Treatment Train | 95.0859 | City of Indian Harbour Beach | Not provided | Pinetree Streetscaping | LID features including planters, rain garden, porous pavement, and BAM. | BMP Treatment Train | Underway | TBD |  |  | B | 91 | Not provided | Not provided | Not provided | Not provided | N/A | Structural | 2016 | Banana River Lagoon | Not provided | Not provided | Not provided | BMPTrains | yes | 79.3164 | 173.3029
7899 | City of Indian Harbour Beach | Banana River | N/A | BR3-5, BR7 | 0.59 | 0.64 | 0.00030032 | 8.1714 | 1.0912 | 0.0024541 | 0.0003277 | 1200 | Residential, Medium Density-Two-five dwellingunits per acre | IHB-34 | Pinetree Streetscaping | Treatment Train | 95.0859 | City of Indian Harbour Beach | Not provided | Pinetree Streetscaping | LID features including planters, rain garden, porous pavement, and BAM. | BMP Treatment Train | Underway | TBD |  |  | B | 91 | Not provided | Not provided | Not provided | Not provided | N/A | Structural | 2016 | Banana River Lagoon | Not provided | Not provided | Not provided | BMPTrains | yes | 4.8798 | 1.2154
7900 | City of Indian Harbour Beach | Banana River | N/A | BR3-5, BR7 | 0.59 | 0.64 | 0.021308 | 8.1714 | 1.0912 | 0.17412 | 0.023251 | 1700 | Institutional (Educational,religious,health and military facilities) | IHB-34 | Pinetree Streetscaping | Treatment Train | 95.0859 | City of Indian Harbour Beach | Not provided | Pinetree Streetscaping | LID features including planters, rain garden, porous pavement, and BAM. | BMP Treatment Train | Underway | TBD |  |  | B | 91 | Not provided | Not provided | Not provided | Not provided | N/A | Structural | 2016 | Banana River Lagoon | Not provided | Not provided | Not provided | BMPTrains | yes | 100.1383 | 86.2312
7901 | City of Indian Harbour Beach | Banana River | N/A | BR3-5, BR7 | 0.59 | 0.64 | 0.59615 | 8.1714 | 1.0912 | 4.8714 | 0.65051 | 1720 | Religious | IHB-34 | Pinetree Streetscaping | Treatment Train | 95.0859 | City of Indian Harbour Beach | Not provided | Pinetree Streetscaping | LID features including planters, rain garden, porous pavement, and BAM. | BMP Treatment Train | Underway | TBD |  |  | B | 91 | Not provided | Not provided | Not provided | Not provided | N/A | Structural | 2016 | Banana River Lagoon | Not provided | Not provided | Not provided | BMPTrains | yes | 196.5495 | 2412.5534
7902 | City of Indian Harbour Beach | Banana River | N/A | BR3-5, BR7 | 0.59 | 0.64 | 0.11189 | 9.5325 | 1.4009 | 1.0666 | 0.15675 | 1210 | Fixed Single Family Units | IHB-34 | Pinetree Streetscaping | Treatment Train | 95.0859 | City of Indian Harbour Beach | Not provided | Pinetree Streetscaping | LID features including planters, rain garden, porous pavement, and BAM. | BMP Treatment Train | Underway | TBD |  |  | B | 91 | Not provided | Not provided | Not provided | Not provided | N/A | Structural | 2016 | Banana River Lagoon | Not provided | Not provided | Not provided | BMPTrains | yes | 87.5822 | 452.7919
7903 | City of Indian Harbour Beach | Banana River | N/A | BR3-5, BR7 | 0.59 | 0.64 | 0.0223 | 9.5325 | 1.4009 | 0.21258 | 0.031241 | 1210 | Fixed Single Family Units | IHB-34 | Pinetree Streetscaping | Treatment Train | 95.0859 | City of Indian Harbour Beach | Not provided | Pinetree Streetscaping | LID features including planters, rain garden, porous pavement, and BAM. | BMP Treatment Train | Underway | TBD |  |  | B | 91 | Not provided | Not provided | Not provided | Not provided | N/A | Structural | 2016 | Banana River Lagoon | Not provided | Not provided | Not provided | BMPTrains | yes | 63.6824 | 90.2469
7904 | City of Indian Harbour Beach | Banana River | N/A | BR3-5, BR7 | 0.59 | 0.64 | 0.24345 | 9.5325 | 1.4009 | 2.3207 | 0.34106 | 1210 | Fixed Single Family Units | IHB-34 | Pinetree Streetscaping | Treatment Train | 95.0859 | City of Indian Harbour Beach | Not provided | Pinetree Streetscaping | LID features including planters, rain garden, porous pavement, and BAM. | BMP Treatment Train | Underway | TBD |  |  | B | 91 | Not provided | Not provided | Not provided | Not provided | N/A | Structural | 2016 | Banana River Lagoon | Not provided | Not provided | Not provided | BMPTrains | yes | 126.9844 | 985.2211
7905 | City of Indian Harbour Beach | Banana River | N/A | BR3-5, BR7 | 0.59 | 0.64 | 0.022635 | 9.5325 | 1.4009 | 0.21577 | 0.031711 | 1210 | Fixed Single Family Units | IHB-34 | Pinetree Streetscaping | Treatment Train | 95.0859 | City of Indian Harbour Beach | Not provided | Pinetree Streetscaping | LID features including planters, rain garden, porous pavement, and BAM. | BMP Treatment Train | Underway | TBD |  |  | B | 91 | Not provided | Not provided | Not provided | Not provided | N/A | Structural | 2016 | Banana River Lagoon | Not provided | Not provided | Not provided | BMPTrains | yes | 51.1897 | 91.602
7906 | City of Indian Harbour Beach | Banana River | N/A | BR3-5, BR7 | 0.59 | 0.64 | 0.39976 | 9.534 | 1.4012 | 3.8113 | 0.56013 | 1200 | Residential, Medium Density-Two-five dwellingunits per acre | IHB-34 | Pinetree Streetscaping | Treatment Train | 95.0859 | City of Indian Harbour Beach | Not provided | Pinetree Streetscaping | LID features including planters, rain garden, porous pavement, and BAM. | BMP Treatment Train | Underway | TBD |  |  | B | 91 | Not provided | Not provided | Not provided | Not provided | N/A | Structural | 2016 | Banana River Lagoon | Not provided | Not provided | Not provided | BMPTrains | yes | 213.1413 | 1617.7846
7907 | City of Indian Harbour Beach | Banana River | N/A | BR3-5, BR7 | 0.59 | 0.64 | 6.8556e-08 | 9.534 | 1.4012 | 6.5361e-07 | 9.6057e-08 | 1210 | Fixed Single Family Units | IHB-34 | Pinetree Streetscaping | Treatment Train | 95.0859 | City of Indian Harbour Beach | Not provided | Pinetree Streetscaping | LID features including planters, rain garden, porous pavement, and BAM. | BMP Treatment Train | Underway | TBD |  |  | B | 91 | Not provided | Not provided | Not provided | Not provided | N/A | Structural | 2016 | Banana River Lagoon | Not provided | Not provided | Not provided | BMPTrains | yes | 0.08155 | 0.00027743
7908 | City of Indian Harbour Beach | Banana River | N/A | BR3-5, BR7 | 0.59 | 0.64 | 0.13577 | 9.534 | 1.4012 | 1.2944 | 0.19023 | 1210 | Fixed Single Family Units | IHB-34 | Pinetree Streetscaping | Treatment Train | 95.0859 | City of Indian Harbour Beach | Not provided | Pinetree Streetscaping | LID features including planters, rain garden, porous pavement, and BAM. | BMP Treatment Train | Underway | TBD |  |  | B | 91 | Not provided | Not provided | Not provided | Not provided | N/A | Structural | 2016 | Banana River Lagoon | Not provided | Not provided | Not provided | BMPTrains | yes | 109.6867 | 549.4395
7909 | City of Indian Harbour Beach | Banana River | N/A | BR3-5, BR7 | 0.59 | 0.64 | 0.082231 | 9.534 | 1.4012 | 0.78399 | 0.11522 | 1210 | Fixed Single Family Units | IHB-34 | Pinetree Streetscaping | Treatment Train | 95.0859 | City of Indian Harbour Beach | Not provided | Pinetree Streetscaping | LID features including planters, rain garden, porous pavement, and BAM. | BMP Treatment Train | Underway | TBD |  |  | B | 91 | Not provided | Not provided | Not provided | Not provided | N/A | Structural | 2016 | Banana River Lagoon | Not provided | Not provided | Not provided | BMPTrains | yes | 77.3907 | 332.7757
7910 | City of Indian Harbour Beach | Banana River | N/A | BR3-5, BR7 | 0.59 | 0.64 | 0.61776 | 8.5378 | 1.3273 | 5.2743 | 0.81995 | 1300 | Residential, High Density | IHB-34 | Pinetree Streetscaping | Treatment Train | 95.0859 | City of Indian Harbour Beach | Not provided | Pinetree Streetscaping | LID features including planters, rain garden, porous pavement, and BAM. | BMP Treatment Train | Underway | TBD |  |  | B | 91 | Not provided | Not provided | Not provided | Not provided | N/A | Structural | 2016 | Banana River Lagoon | Not provided | Not provided | Not provided | BMPTrains | yes | 200 | 2500
7911 | City of Indian Harbour Beach | Banana River | N/A | BR3-5, BR7 | 0.59 | 0.64 | 0.023856 | 10.741 | 1.4312 | 0.25624 | 0.034144 | 1400 | Commercial and Services | IHB-34 | Pinetree Streetscaping | Treatment Train | 95.0859 | City of Indian Harbour Beach | Not provided | Pinetree Streetscaping | LID features including planters, rain garden, porous pavement, and BAM. | BMP Treatment Train | Underway | TBD |  |  | B | 91 | Not provided | Not provided | Not provided | Not provided | N/A | Structural | 2016 | Banana River Lagoon | Not provided | Not provided | Not provided | BMPTrains | yes | 54.8778 | 96.5434
7912 | City of Indian Harbour Beach | Banana River | N/A | BR3-5, BR7 | 0.59 | 0.64 | 0.19387 | 10.741 | 1.4312 | 2.0824 | 0.27748 | 1400 | Commercial and Services | IHB-34 | Pinetree Streetscaping | Treatment Train | 95.0859 | City of Indian Harbour Beach | Not provided | Pinetree Streetscaping | LID features including planters, rain garden, porous pavement, and BAM. | BMP Treatment Train | Underway | TBD |  |  | B | 91 | Not provided | Not provided | Not provided | Not provided | N/A | Structural | 2016 | Banana River Lagoon | Not provided | Not provided | Not provided | BMPTrains | yes | 114.4936 | 784.5762
7913 | City of Indian Harbour Beach | Banana River | N/A | BR3-5, BR7 | 0.59 | 0.64 | 0.1466 | 10.741 | 1.4312 | 1.5746 | 0.20982 | 1410 | Retail Sales and Services | IHB-34 | Pinetree Streetscaping | Treatment Train | 95.0859 | City of Indian Harbour Beach | Not provided | Pinetree Streetscaping | LID features including planters, rain garden, porous pavement, and BAM. | BMP Treatment Train | Underway | TBD |  |  | B | 91 | Not provided | Not provided | Not provided | Not provided | N/A | Structural | 2016 | Banana River Lagoon | Not provided | Not provided | Not provided | BMPTrains | yes | 113.19 | 593.2729
7914 | City of Indian Harbour Beach | Banana River | N/A | BR3-5, BR7 | 0.59 | 0.64 | 0.14135 | 9.1413 | 1.2355 | 1.2922 | 0.17465 | 1410 | Retail Sales and Services | IHB-34 | Pinetree Streetscaping | Treatment Train | 95.0859 | City of Indian Harbour Beach | Not provided | Pinetree Streetscaping | LID features including planters, rain garden, porous pavement, and BAM. | BMP Treatment Train | Underway | TBD |  |  | B | 91 | Not provided | Not provided | Not provided | Not provided | N/A | Structural | 2016 | Banana River Lagoon | Not provided | Not provided | Not provided | BMPTrains | yes | 124.1025 | 572.0386
7915 | City of Indian Harbour Beach | Banana River | N/A | BR3-5, BR7 | 0.59 | 0.64 | 0.23139 | 11.1259 | 2.1388 | 2.5744 | 0.49489 | 1300 | Residential, High Density | IHB-34 | Pinetree Streetscaping | Treatment Train | 95.0859 | City of Indian Harbour Beach | Not provided | Pinetree Streetscaping | LID features including planters, rain garden, porous pavement, and BAM. | BMP Treatment Train | Underway | TBD |  |  | B | 91 | Not provided | Not provided | Not provided | Not provided | N/A | Structural | 2016 | Banana River Lagoon | Not provided | Not provided | Not provided | BMPTrains | yes | 183.0924 | 936.3851
7916 | City of Indian Harbour Beach | Banana River | N/A | BR3-5, BR7 | 0.59 | 0.64 | 0.010054 | 11.1259 | 2.1388 | 0.11186 | 0.021503 | 1330 | Residential, High density; Multiple Dwelling Units, Low Rise <Two stories or less> | IHB-34 | Pinetree Streetscaping | Treatment Train | 95.0859 | City of Indian Harbour Beach | Not provided | Pinetree Streetscaping | LID features including planters, rain garden, porous pavement, and BAM. | BMP Treatment Train | Underway | TBD |  |  | B | 91 | Not provided | Not provided | Not provided | Not provided | N/A | Structural | 2016 | Banana River Lagoon | Not provided | Not provided | Not provided | BMPTrains | yes | 48.0575 | 40.6863
7917 | City of Indian Harbour Beach | Banana River | N/A | BR3-5, BR7 | 0.59 | 0.64 | 0.082151 | 11.1259 | 2.1388 | 0.914 | 0.1757 | 1330 | Residential, High density; Multiple Dwelling Units, Low Rise <Two stories or less> | IHB-34 | Pinetree Streetscaping | Treatment Train | 95.0859 | City of Indian Harbour Beach | Not provided | Pinetree Streetscaping | LID features including planters, rain garden, porous pavement, and BAM. | BMP Treatment Train | Underway | TBD |  |  | B | 91 | Not provided | Not provided | Not provided | Not provided | N/A | Structural | 2016 | Banana River Lagoon | Not provided | Not provided | Not provided | BMPTrains | yes | 80.1686 | 332.4521
7918 | City of Indian Harbour Beach | Banana River | N/A | BR3-5, BR7 | 0.59 | 0.64 | 0.084821 | 11.1259 | 2.1388 | 0.94371 | 0.18142 | 1330 | Residential, High density; Multiple Dwelling Units, Low Rise <Two stories or less> | IHB-34 | Pinetree Streetscaping | Treatment Train | 95.0859 | City of Indian Harbour Beach | Not provided | Pinetree Streetscaping | LID features including planters, rain garden, porous pavement, and BAM. | BMP Treatment Train | Underway | TBD |  |  | B | 91 | Not provided | Not provided | Not provided | Not provided | N/A | Structural | 2016 | Banana River Lagoon | Not provided | Not provided | Not provided | BMPTrains | yes | 81.7453 | 343.2582
7919 | City of Indian Harbour Beach | Banana River | N/A | BR3-5, BR7 | 0.59 | 0.64 | 0.122 | 11.1259 | 2.1388 | 1.3574 | 0.26094 | 1330 | Residential, High density; Multiple Dwelling Units, Low Rise <Two stories or less> | IHB-34 | Pinetree Streetscaping | Treatment Train | 95.0859 | City of Indian Harbour Beach | Not provided | Pinetree Streetscaping | LID features including planters, rain garden, porous pavement, and BAM. | BMP Treatment Train | Underway | TBD |  |  | B | 91 | Not provided | Not provided | Not provided | Not provided | N/A | Structural | 2016 | Banana River Lagoon | Not provided | Not provided | Not provided | BMPTrains | yes | 89.1033 | 493.7278
7920 | City of Indian Harbour Beach | Banana River | N/A | BR3-5, BR7 | 0.59 | 0.64 | 0.0052025 | 11.1259 | 2.1388 | 0.057883 | 0.011127 | 1330 | Residential, High density; Multiple Dwelling Units, Low Rise <Two stories or less> | IHB-34 | Pinetree Streetscaping | Treatment Train | 95.0859 | City of Indian Harbour Beach | Not provided | Pinetree Streetscaping | LID features including planters, rain garden, porous pavement, and BAM. | BMP Treatment Train | Underway | TBD |  |  | B | 91 | Not provided | Not provided | Not provided | Not provided | N/A | Structural | 2016 | Banana River Lagoon | Not provided | Not provided | Not provided | BMPTrains | yes | 26.1345 | 21.0537
7921 | City of Indian Harbour Beach | Banana River | N/A | BR3-5, BR7 | 0.59 | 0.64 | 0.029316 | 11.1259 | 2.1388 | 0.32617 | 0.062701 | 1330 | Residential, High density; Multiple Dwelling Units, Low Rise <Two stories or less> | IHB-34 | Pinetree Streetscaping | Treatment Train | 95.0859 | City of Indian Harbour Beach | Not provided | Pinetree Streetscaping | LID features including planters, rain garden, porous pavement, and BAM. | BMP Treatment Train | Underway | TBD |  |  | B | 91 | Not provided | Not provided | Not provided | Not provided | N/A | Structural | 2016 | Banana River Lagoon | Not provided | Not provided | Not provided | BMPTrains | yes | 44.1642 | 118.6368
7922 | City of Indian Harbour Beach | Banana River | N/A | BR3-5, BR7 | 0.59 | 0.64 | 0.021247 | 11.1259 | 2.1388 | 0.23639 | 0.045443 | 1330 | Residential, High density; Multiple Dwelling Units, Low Rise <Two stories or less> | IHB-34 | Pinetree Streetscaping | Treatment Train | 95.0859 | City of Indian Harbour Beach | Not provided | Pinetree Streetscaping | LID features including planters, rain garden, porous pavement, and BAM. | BMP Treatment Train | Underway | TBD |  |  | B | 91 | Not provided | Not provided | Not provided | Not provided | N/A | Structural | 2016 | Banana River Lagoon | Not provided | Not provided | Not provided | BMPTrains | yes | 38.5893 | 85.9825
7923 | City of Indian Harbour Beach | Banana River | N/A | BR3-5, BR7 | 0.59 | 0.64 | 0.012664 | 11.1259 | 2.1388 | 0.1409 | 0.027086 | 1330 | Residential, High density; Multiple Dwelling Units, Low Rise <Two stories or less> | IHB-34 | Pinetree Streetscaping | Treatment Train | 95.0859 | City of Indian Harbour Beach | Not provided | Pinetree Streetscaping | LID features including planters, rain garden, porous pavement, and BAM. | BMP Treatment Train | Underway | TBD |  |  | B | 91 | Not provided | Not provided | Not provided | Not provided | N/A | Structural | 2016 | Banana River Lagoon | Not provided | Not provided | Not provided | BMPTrains | yes | 29.1738 | 51.2507
7924 | City of Indian Harbour Beach | Banana River | N/A | BR3-5, BR7 | 0.59 | 0.64 | 0.01892 | 11.1259 | 2.1388 | 0.2105 | 0.040466 | 1330 | Residential, High density; Multiple Dwelling Units, Low Rise <Two stories or less> | IHB-34 | Pinetree Streetscaping | Treatment Train | 95.0859 | City of Indian Harbour Beach | Not provided | Pinetree Streetscaping | LID features including planters, rain garden, porous pavement, and BAM. | BMP Treatment Train | Underway | TBD |  |  | B | 91 | Not provided | Not provided | Not provided | Not provided | N/A | Structural | 2016 | Banana River Lagoon | Not provided | Not provided | Not provided | BMPTrains | yes | 44.1294 | 76.5668
7925 | City of Indian Harbour Beach | Banana River | N/A | BR3-5, BR7 | 0.59 | 0.64 | 0.30534 | 9.5329 | 1.401 | 2.9108 | 0.42778 | 1200 | Residential, Medium Density-Two-five dwellingunits per acre | IHB-34 | Pinetree Streetscaping | Treatment Train | 95.0859 | City of Indian Harbour Beach | Not provided | Pinetree Streetscaping | LID features including planters, rain garden, porous pavement, and BAM. | BMP Treatment Train | Underway | TBD |  |  | B | 91 | Not provided | Not provided | Not provided | Not provided | N/A | Structural | 2016 | Banana River Lagoon | Not provided | Not provided | Not provided | BMPTrains | yes | 149.559 | 1235.6749
7926 | City of Indian Harbour Beach | Banana River | N/A | BR3-5, BR7 | 0.59 | 0.64 | 0.042848 | 9.5329 | 1.401 | 0.40846 | 0.060029 | 1210 | Fixed Single Family Units | IHB-34 | Pinetree Streetscaping | Treatment Train | 95.0859 | City of Indian Harbour Beach | Not provided | Pinetree Streetscaping | LID features including planters, rain garden, porous pavement, and BAM. | BMP Treatment Train | Underway | TBD |  |  | B | 91 | Not provided | Not provided | Not provided | Not provided | N/A | Structural | 2016 | Banana River Lagoon | Not provided | Not provided | Not provided | BMPTrains | yes | 62.5824 | 173.3979
7927 | City of Indian Harbour Beach | Banana River | N/A | BR3-5, BR7 | 0.59 | 0.64 | 0.022751 | 9.5329 | 1.401 | 0.21688 | 0.031874 | 1210 | Fixed Single Family Units | IHB-34 | Pinetree Streetscaping | Treatment Train | 95.0859 | City of Indian Harbour Beach | Not provided | Pinetree Streetscaping | LID features including planters, rain garden, porous pavement, and BAM. | BMP Treatment Train | Underway | TBD |  |  | B | 91 | Not provided | Not provided | Not provided | Not provided | N/A | Structural | 2016 | Banana River Lagoon | Not provided | Not provided | Not provided | BMPTrains | yes | 48.5009 | 92.0704
7928 | City of Indian Harbour Beach | Banana River | N/A | BR3-5, BR7 | 0.59 | 0.64 | 0.029246 | 9.5329 | 1.401 | 0.2788 | 0.040973 | 1210 | Fixed Single Family Units | IHB-34 | Pinetree Streetscaping | Treatment Train | 95.0859 | City of Indian Harbour Beach | Not provided | Pinetree Streetscaping | LID features including planters, rain garden, porous pavement, and BAM. | BMP Treatment Train | Underway | TBD |  |  | B | 91 | Not provided | Not provided | Not provided | Not provided | N/A | Structural | 2016 | Banana River Lagoon | Not provided | Not provided | Not provided | BMPTrains | yes | 50.8933 | 118.3538
7929 | City of Indian Harbour Beach | Banana River | N/A | BR3-5, BR7 | 0.59 | 0.64 | 0.10526 | 9.5329 | 1.401 | 1.0035 | 0.14747 | 1210 | Fixed Single Family Units | IHB-34 | Pinetree Streetscaping | Treatment Train | 95.0859 | City of Indian Harbour Beach | Not provided | Pinetree Streetscaping | LID features including planters, rain garden, porous pavement, and BAM. | BMP Treatment Train | Underway | TBD |  |  | B | 91 | Not provided | Not provided | Not provided | Not provided | N/A | Structural | 2016 | Banana River Lagoon | Not provided | Not provided | Not provided | BMPTrains | yes | 82.9479 | 425.9823
7930 | City of Indian Harbour Beach | Banana River | N/A | BR3-5, BR7 | 0.59 | 0.64 | 0.099292 | 9.5329 | 1.401 | 0.94654 | 0.13911 | 1210 | Fixed Single Family Units | IHB-34 | Pinetree Streetscaping | Treatment Train | 95.0859 | City of Indian Harbour Beach | Not provided | Pinetree Streetscaping | LID features including planters, rain garden, porous pavement, and BAM. | BMP Treatment Train | Underway | TBD |  |  | B | 91 | Not provided | Not provided | Not provided | Not provided | N/A | Structural | 2016 | Banana River Lagoon | Not provided | Not provided | Not provided | BMPTrains | yes | 80.8209 | 401.8189
7931 | City of Indian Harbour Beach | Banana River | N/A | BR3-5, BR7 | 0.59 | 0.64 | 0.013023 | 9.5329 | 1.401 | 0.12415 | 0.018245 | 1210 | Fixed Single Family Units | IHB-34 | Pinetree Streetscaping | Treatment Train | 95.0859 | City of Indian Harbour Beach | Not provided | Pinetree Streetscaping | LID features including planters, rain garden, porous pavement, and BAM. | BMP Treatment Train | Underway | TBD |  |  | B | 91 | Not provided | Not provided | Not provided | Not provided | N/A | Structural | 2016 | Banana River Lagoon | Not provided | Not provided | Not provided | BMPTrains | yes | 29.1688 | 52.7019
7932 | City of Indian Harbour Beach | Banana River | N/A | BR3-5, BR7 | 0.59 | 0.64 | 0.015779 | 9.839 | 1.7159 | 0.15525 | 0.027074 | 1330 | Residential, High density; Multiple Dwelling Units, Low Rise <Two stories or less> | IHB-34 | Pinetree Streetscaping | Treatment Train | 95.0859 | City of Indian Harbour Beach | Not provided | Pinetree Streetscaping | LID features including planters, rain garden, porous pavement, and BAM. | BMP Treatment Train | Underway | TBD |  |  | B | 91 | Not provided | Not provided | Not provided | Not provided | N/A | Structural | 2016 | Banana River Lagoon | Not provided | Not provided | Not provided | BMPTrains | yes | 63.0391 | 63.8544
7933 | City of Indian Harbour Beach | Banana River | N/A | BR3-5, BR7 | 0.59 | 0.64 | 0.043453 | 9.839 | 1.7159 | 0.42753 | 0.074559 | 1330 | Residential, High density; Multiple Dwelling Units, Low Rise <Two stories or less> | IHB-34 | Pinetree Streetscaping | Treatment Train | 95.0859 | City of Indian Harbour Beach | Not provided | Pinetree Streetscaping | LID features including planters, rain garden, porous pavement, and BAM. | BMP Treatment Train | Underway | TBD |  |  | B | 91 | Not provided | Not provided | Not provided | Not provided | N/A | Structural | 2016 | Banana River Lagoon | Not provided | Not provided | Not provided | BMPTrains | yes | 70.5628 | 175.8472
7934 | City of Indian Harbour Beach | Banana River | N/A | BR3-5, BR7 | 0.59 | 0.64 | 0.043393 | 9.839 | 1.7159 | 0.42695 | 0.074457 | 1330 | Residential, High density; Multiple Dwelling Units, Low Rise <Two stories or less> | IHB-34 | Pinetree Streetscaping | Treatment Train | 95.0859 | City of Indian Harbour Beach | Not provided | Pinetree Streetscaping | LID features including planters, rain garden, porous pavement, and BAM. | BMP Treatment Train | Underway | TBD |  |  | B | 91 | Not provided | Not provided | Not provided | Not provided | N/A | Structural | 2016 | Banana River Lagoon | Not provided | Not provided | Not provided | BMPTrains | yes | 70.4799 | 175.6057
7935 | City of Indian Harbour Beach | Banana River | N/A | BR3-5, BR7 | 0.59 | 0.64 | 0.043128 | 9.839 | 1.7159 | 0.42434 | 0.074002 | 1330 | Residential, High density; Multiple Dwelling Units, Low Rise <Two stories or less> | IHB-34 | Pinetree Streetscaping | Treatment Train | 95.0859 | City of Indian Harbour Beach | Not provided | Pinetree Streetscaping | LID features including planters, rain garden, porous pavement, and BAM. | BMP Treatment Train | Underway | TBD |  |  | B | 91 | Not provided | Not provided | Not provided | Not provided | N/A | Structural | 2016 | Banana River Lagoon | Not provided | Not provided | Not provided | BMPTrains | yes | 70.2387 | 174.5335
7936 | City of Indian Harbour Beach | Banana River | N/A | BR3-5, BR7 | 0.59 | 0.64 | 0.080557 | 9.839 | 1.7159 | 0.79261 | 0.13823 | 1330 | Residential, High density; Multiple Dwelling Units, Low Rise <Two stories or less> | IHB-34 | Pinetree Streetscaping | Treatment Train | 95.0859 | City of Indian Harbour Beach | Not provided | Pinetree Streetscaping | LID features including planters, rain garden, porous pavement, and BAM. | BMP Treatment Train | Underway | TBD |  |  | B | 91 | Not provided | Not provided | Not provided | Not provided | N/A | Structural | 2016 | Banana River Lagoon | Not provided | Not provided | Not provided | BMPTrains | yes | 80.475 | 326.0045
7937 | City of Indian Harbour Beach | Banana River | N/A | BR3-5, BR7 | 0.59 | 0.64 | 0.13171 | 9.839 | 1.7159 | 1.2959 | 0.226 | 1340 | Residential, High density; Multiple Dwelling Units, High Rise <Three stories or more> | IHB-34 | Pinetree Streetscaping | Treatment Train | 95.0859 | City of Indian Harbour Beach | Not provided | Pinetree Streetscaping | LID features including planters, rain garden, porous pavement, and BAM. | BMP Treatment Train | Underway | TBD |  |  | B | 91 | Not provided | Not provided | Not provided | Not provided | N/A | Structural | 2016 | Banana River Lagoon | Not provided | Not provided | Not provided | BMPTrains | yes | 94.5775 | 533.0283
7938 | City of Indian Harbour Beach | Banana River | N/A | BR3-5, BR7 | 0.59 | 0.64 | 1.2627e-07 | 9.839 | 1.7159 | 1.2423e-06 | 2.1666e-07 | 1210 | Fixed Single Family Units | IHB-34 | Pinetree Streetscaping | Treatment Train | 95.0859 | City of Indian Harbour Beach | Not provided | Pinetree Streetscaping | LID features including planters, rain garden, porous pavement, and BAM. | BMP Treatment Train | Underway | TBD |  |  | B | 91 | Not provided | Not provided | Not provided | Not provided | N/A | Structural | 2016 | Banana River Lagoon | Not provided | Not provided | Not provided | BMPTrains | yes | 0.42604 | 0.00051098
7939 | City of Indian Harbour Beach | Banana River | N/A | BR3-5, BR7 | 0.59 | 0.64 | 0.00013284 | 9.839 | 1.7159 | 0.001307 | 0.00022793 | 1210 | Fixed Single Family Units | IHB-34 | Pinetree Streetscaping | Treatment Train | 95.0859 | City of Indian Harbour Beach | Not provided | Pinetree Streetscaping | LID features including planters, rain garden, porous pavement, and BAM. | BMP Treatment Train | Underway | TBD |  |  | B | 91 | Not provided | Not provided | Not provided | Not provided | N/A | Structural | 2016 | Banana River Lagoon | Not provided | Not provided | Not provided | BMPTrains | yes | 16.5681 | 0.53756
7940 | City of Indian Harbour Beach | Banana River | N/A | BR3-5, BR7 | 0.59 | 0.64 | 0.081394 | 8.9032 | 1.2091 | 0.72467 | 0.098411 | 1410 | Retail Sales and Services | IHB-34 | Pinetree Streetscaping | Treatment Train | 95.0859 | City of Indian Harbour Beach | Not provided | Pinetree Streetscaping | LID features including planters, rain garden, porous pavement, and BAM. | BMP Treatment Train | Underway | TBD |  |  | B | 91 | Not provided | Not provided | Not provided | Not provided | N/A | Structural | 2016 | Banana River Lagoon | Not provided | Not provided | Not provided | BMPTrains | yes | 97.4696 | 329.3881
7941 | City of Indian Harbour Beach | Banana River | N/A | BR3-5, BR7 | 0.59 | 0.64 | 0.34815 | 8.9032 | 1.2091 | 3.0997 | 0.42094 | 1410 | Retail Sales and Services | IHB-34 | Pinetree Streetscaping | Treatment Train | 95.0859 | City of Indian Harbour Beach | Not provided | Pinetree Streetscaping | LID features including planters, rain garden, porous pavement, and BAM. | BMP Treatment Train | Underway | TBD |  |  | B | 91 | Not provided | Not provided | Not provided | Not provided | N/A | Structural | 2016 | Banana River Lagoon | Not provided | Not provided | Not provided | BMPTrains | yes | 178.316 | 1408.9279
7942 | City of Indian Harbour Beach | Banana River | N/A | BR3-5, BR7 | 0.59 | 0.64 | 0.18822 | 8.9032 | 1.2091 | 1.6757 | 0.22757 | 1420 | Wholesale Sales and Services <Excluding warehouses associated with industrial use> | IHB-34 | Pinetree Streetscaping | Treatment Train | 95.0859 | City of Indian Harbour Beach | Not provided | Pinetree Streetscaping | LID features including planters, rain garden, porous pavement, and BAM. | BMP Treatment Train | Underway | TBD |  |  | B | 91 | Not provided | Not provided | Not provided | Not provided | N/A | Structural | 2016 | Banana River Lagoon | Not provided | Not provided | Not provided | BMPTrains | yes | 130.5237 | 761.6841
7943 | City of Indian Harbour Beach | Banana River | N/A | BR3-5, BR7 | 0.59 | 0.64 | 0.19857 | 9.1319 | 1.2356 | 1.8133 | 0.24535 | 1410 | Retail Sales and Services | IHB-34 | Pinetree Streetscaping | Treatment Train | 95.0859 | City of Indian Harbour Beach | Not provided | Pinetree Streetscaping | LID features including planters, rain garden, porous pavement, and BAM. | BMP Treatment Train | Underway | TBD |  |  | B | 91 | Not provided | Not provided | Not provided | Not provided | N/A | Structural | 2016 | Banana River Lagoon | Not provided | Not provided | Not provided | BMPTrains | yes | 115.6807 | 803.5902
7944 | City of Indian Harbour Beach | Banana River | N/A | BR3-5, BR7 | 0.59 | 0.64 | 0.079958 | 9.1319 | 1.2356 | 0.73017 | 0.098796 | 1410 | Retail Sales and Services | IHB-34 | Pinetree Streetscaping | Treatment Train | 95.0859 | City of Indian Harbour Beach | Not provided | Pinetree Streetscaping | LID features including planters, rain garden, porous pavement, and BAM. | BMP Treatment Train | Underway | TBD |  |  | B | 91 | Not provided | Not provided | Not provided | Not provided | N/A | Structural | 2016 | Banana River Lagoon | Not provided | Not provided | Not provided | BMPTrains | yes | 72.522 | 323.5774
7945 | City of Indian Harbour Beach | Banana River | N/A | BR3-5, BR7 | 0.59 | 0.64 | 0.31062 | 9.5319 | 1.4008 | 2.9608 | 0.43513 | 1200 | Residential, Medium Density-Two-five dwellingunits per acre | IHB-34 | Pinetree Streetscaping | Treatment Train | 95.0859 | City of Indian Harbour Beach | Not provided | Pinetree Streetscaping | LID features including planters, rain garden, porous pavement, and BAM. | BMP Treatment Train | Underway | TBD |  |  | B | 91 | Not provided | Not provided | Not provided | Not provided | N/A | Structural | 2016 | Banana River Lagoon | Not provided | Not provided | Not provided | BMPTrains | yes | 150.3735 | 1257.037
7946 | City of Indian Harbour Beach | Banana River | N/A | BR3-5, BR7 | 0.59 | 0.64 | 0.0033352 | 9.5319 | 1.4008 | 0.031791 | 0.0046722 | 1210 | Fixed Single Family Units | IHB-34 | Pinetree Streetscaping | Treatment Train | 95.0859 | City of Indian Harbour Beach | Not provided | Pinetree Streetscaping | LID features including planters, rain garden, porous pavement, and BAM. | BMP Treatment Train | Underway | TBD |  |  | B | 91 | Not provided | Not provided | Not provided | Not provided | N/A | Structural | 2016 | Banana River Lagoon | Not provided | Not provided | Not provided | BMPTrains | yes | 29.821 | 13.4973
7947 | City of Indian Harbour Beach | Banana River | N/A | BR3-5, BR7 | 0.59 | 0.64 | 0.077387 | 9.5319 | 1.4008 | 0.73765 | 0.10841 | 1210 | Fixed Single Family Units | IHB-34 | Pinetree Streetscaping | Treatment Train | 95.0859 | City of Indian Harbour Beach | Not provided | Pinetree Streetscaping | LID features including planters, rain garden, porous pavement, and BAM. | BMP Treatment Train | Underway | TBD |  |  | B | 91 | Not provided | Not provided | Not provided | Not provided | N/A | Structural | 2016 | Banana River Lagoon | Not provided | Not provided | Not provided | BMPTrains | yes | 74.3552 | 313.1753
7948 | City of Indian Harbour Beach | Banana River | N/A | BR3-5, BR7 | 0.59 | 0.64 | 0.20709 | 9.5319 | 1.4008 | 1.974 | 0.29011 | 1210 | Fixed Single Family Units | IHB-34 | Pinetree Streetscaping | Treatment Train | 95.0859 | City of Indian Harbour Beach | Not provided | Pinetree Streetscaping | LID features including planters, rain garden, porous pavement, and BAM. | BMP Treatment Train | Underway | TBD |  |  | B | 91 | Not provided | Not provided | Not provided | Not provided | N/A | Structural | 2016 | Banana River Lagoon | Not provided | Not provided | Not provided | BMPTrains | yes | 119.4352 | 838.0776
7949 | City of Indian Harbour Beach | Banana River | N/A | BR3-5, BR7 | 0.59 | 0.64 | 0.019327 | 9.5319 | 1.4008 | 0.18422 | 0.027074 | 1210 | Fixed Single Family Units | IHB-34 | Pinetree Streetscaping | Treatment Train | 95.0859 | City of Indian Harbour Beach | Not provided | Pinetree Streetscaping | LID features including planters, rain garden, porous pavement, and BAM. | BMP Treatment Train | Underway | TBD |  |  | B | 91 | Not provided | Not provided | Not provided | Not provided | N/A | Structural | 2016 | Banana River Lagoon | Not provided | Not provided | Not provided | BMPTrains | yes | 76.5103 | 78.213
7950 | City of Indian Harbour Beach | Banana River | N/A | BR3-5, BR7 | 0.59 | 0.64 | 0.12846 | 9.466 | 1.3859 | 1.216 | 0.17803 | 1200 | Residential, Medium Density-Two-five dwellingunits per acre | IHB-34 | Pinetree Streetscaping | Treatment Train | 95.0859 | City of Indian Harbour Beach | Not provided | Pinetree Streetscaping | LID features including planters, rain garden, porous pavement, and BAM. | BMP Treatment Train | Underway | TBD |  |  | B | 91 | Not provided | Not provided | Not provided | Not provided | N/A | Structural | 2016 | Banana River Lagoon | Not provided | Not provided | Not provided | BMPTrains | yes | 167.4626 | 519.8551
7951 | City of Indian Harbour Beach | Banana River | N/A | BR3-5, BR7 | 0.59 | 0.64 | 0.02377 | 9.466 | 1.3859 | 0.22501 | 0.032944 | 1210 | Fixed Single Family Units | IHB-34 | Pinetree Streetscaping | Treatment Train | 95.0859 | City of Indian Harbour Beach | Not provided | Pinetree Streetscaping | LID features including planters, rain garden, porous pavement, and BAM. | BMP Treatment Train | Underway | TBD |  |  | B | 91 | Not provided | Not provided | Not provided | Not provided | N/A | Structural | 2016 | Banana River Lagoon | Not provided | Not provided | Not provided | BMPTrains | yes | 80.5961 | 96.1955
7952 | City of Indian Harbour Beach | Banana River | N/A | BR3-5, BR7 | 0.59 | 0.64 | 0.21333 | 9.466 | 1.3859 | 2.0194 | 0.29566 | 1210 | Fixed Single Family Units | IHB-34 | Pinetree Streetscaping | Treatment Train | 95.0859 | City of Indian Harbour Beach | Not provided | Pinetree Streetscaping | LID features including planters, rain garden, porous pavement, and BAM. | BMP Treatment Train | Underway | TBD |  |  | B | 91 | Not provided | Not provided | Not provided | Not provided | N/A | Structural | 2016 | Banana River Lagoon | Not provided | Not provided | Not provided | BMPTrains | yes | 121.3086 | 863.3297
7953 | City of Indian Harbour Beach | Banana River | N/A | BR3-5, BR7 | 0.59 | 0.64 | 0.029557 | 9.466 | 1.3859 | 0.27979 | 0.040964 | 1720 | Religious | IHB-34 | Pinetree Streetscaping | Treatment Train | 95.0859 | City of Indian Harbour Beach | Not provided | Pinetree Streetscaping | LID features including planters, rain garden, porous pavement, and BAM. | BMP Treatment Train | Underway | TBD |  |  | B | 91 | Not provided | Not provided | Not provided | Not provided | N/A | Structural | 2016 | Banana River Lagoon | Not provided | Not provided | Not provided | BMPTrains | yes | 103.7705 | 119.6136
7954 | City of Indian Harbour Beach | Banana River | N/A | BR3-5, BR7 | 0.59 | 0.64 | 0.22264 | 9.466 | 1.3859 | 2.1075 | 0.30856 | 1210 | Fixed Single Family Units | IHB-34 | Pinetree Streetscaping | Treatment Train | 95.0859 | City of Indian Harbour Beach | Not provided | Pinetree Streetscaping | LID features including planters, rain garden, porous pavement, and BAM. | BMP Treatment Train | Underway | TBD |  |  | B | 91 | Not provided | Not provided | Not provided | Not provided | N/A | Structural | 2016 | Banana River Lagoon | Not provided | Not provided | Not provided | BMPTrains | yes | 120.1224 | 901.0061
7955 | City of Indian Harbour Beach | Banana River | N/A | BR3-5, BR7 | 0.59 | 0.64 | 0.31512 | 9.5312 | 1.4007 | 3.0035 | 0.4414 | 1200 | Residential, Medium Density-Two-five dwellingunits per acre | IHB-34 | Pinetree Streetscaping | Treatment Train | 95.0859 | City of Indian Harbour Beach | Not provided | Pinetree Streetscaping | LID features including planters, rain garden, porous pavement, and BAM. | BMP Treatment Train | Underway | TBD |  |  | B | 91 | Not provided | Not provided | Not provided | Not provided | N/A | Structural | 2016 | Banana River Lagoon | Not provided | Not provided | Not provided | BMPTrains | yes | 199.5397 | 1275.2507
7956 | City of Indian Harbour Beach | Banana River | N/A | BR3-5, BR7 | 0.59 | 0.64 | 0.021184 | 9.5312 | 1.4007 | 0.20191 | 0.029673 | 1210 | Fixed Single Family Units | IHB-34 | Pinetree Streetscaping | Treatment Train | 95.0859 | City of Indian Harbour Beach | Not provided | Pinetree Streetscaping | LID features including planters, rain garden, porous pavement, and BAM. | BMP Treatment Train | Underway | TBD |  |  | B | 91 | Not provided | Not provided | Not provided | Not provided | N/A | Structural | 2016 | Banana River Lagoon | Not provided | Not provided | Not provided | BMPTrains | yes | 78.3164 | 85.7282
7957 | City of Indian Harbour Beach | Banana River | N/A | BR3-5, BR7 | 0.59 | 0.64 | 0.26334 | 9.5312 | 1.4007 | 2.5099 | 0.36887 | 1210 | Fixed Single Family Units | IHB-34 | Pinetree Streetscaping | Treatment Train | 95.0859 | City of Indian Harbour Beach | Not provided | Pinetree Streetscaping | LID features including planters, rain garden, porous pavement, and BAM. | BMP Treatment Train | Underway | TBD |  |  | B | 91 | Not provided | Not provided | Not provided | Not provided | N/A | Structural | 2016 | Banana River Lagoon | Not provided | Not provided | Not provided | BMPTrains | yes | 131.5811 | 1065.6823
7958 | City of Indian Harbour Beach | Banana River | N/A | BR3-5, BR7 | 0.59 | 0.64 | 0.018122 | 9.5312 | 1.4007 | 0.17273 | 0.025385 | 1210 | Fixed Single Family Units | IHB-34 | Pinetree Streetscaping | Treatment Train | 95.0859 | City of Indian Harbour Beach | Not provided | Pinetree Streetscaping | LID features including planters, rain garden, porous pavement, and BAM. | BMP Treatment Train | Underway | TBD |  |  | B | 91 | Not provided | Not provided | Not provided | Not provided | N/A | Structural | 2016 | Banana River Lagoon | Not provided | Not provided | Not provided | BMPTrains | yes | 57.9653 | 73.3388
7959 | City of Indian Harbour Beach | Banana River | N/A | BR3-5, BR7 | 0.59 | 0.64 | 0.0018804 | 9.5334 | 1.4011 | 0.017926 | 0.0026345 | 1210 | Fixed Single Family Units | IHB-34 | Pinetree Streetscaping | Treatment Train | 95.0859 | City of Indian Harbour Beach | Not provided | Pinetree Streetscaping | LID features including planters, rain garden, porous pavement, and BAM. | BMP Treatment Train | Underway | TBD |  |  | B | 91 | Not provided | Not provided | Not provided | Not provided | N/A | Structural | 2016 | Banana River Lagoon | Not provided | Not provided | Not provided | BMPTrains | yes | 13.6641 | 7.6097
7960 | City of Indian Harbour Beach | Banana River | N/A | BR3-5, BR7 | 0.59 | 0.64 | 0.022742 | 9.5334 | 1.4011 | 0.21681 | 0.031863 | 1210 | Fixed Single Family Units | IHB-34 | Pinetree Streetscaping | Treatment Train | 95.0859 | City of Indian Harbour Beach | Not provided | Pinetree Streetscaping | LID features including planters, rain garden, porous pavement, and BAM. | BMP Treatment Train | Underway | TBD |  |  | B | 91 | Not provided | Not provided | Not provided | Not provided | N/A | Structural | 2016 | Banana River Lagoon | Not provided | Not provided | Not provided | BMPTrains | yes | 42.5001 | 92.0335
7961 | City of Indian Harbour Beach | Banana River | N/A | BR3-5, BR7 | 0.59 | 0.64 | 0.36826 | 11.126 | 2.1388 | 4.0973 | 0.78765 | 1300 | Residential, High Density | IHB-34 | Pinetree Streetscaping | Treatment Train | 95.0859 | City of Indian Harbour Beach | Not provided | Pinetree Streetscaping | LID features including planters, rain garden, porous pavement, and BAM. | BMP Treatment Train | Underway | TBD |  |  | B | 91 | Not provided | Not provided | Not provided | Not provided | N/A | Structural | 2016 | Banana River Lagoon | Not provided | Not provided | Not provided | BMPTrains | yes | 167.502 | 1490.3044
7962 | City of Indian Harbour Beach | Banana River | N/A | BR3-5, BR7 | 0.59 | 0.64 | 0.027087 | 11.126 | 2.1388 | 0.30137 | 0.057934 | 1330 | Residential, High density; Multiple Dwelling Units, Low Rise <Two stories or less> | IHB-34 | Pinetree Streetscaping | Treatment Train | 95.0859 | City of Indian Harbour Beach | Not provided | Pinetree Streetscaping | LID features including planters, rain garden, porous pavement, and BAM. | BMP Treatment Train | Underway | TBD |  |  | B | 91 | Not provided | Not provided | Not provided | Not provided | N/A | Structural | 2016 | Banana River Lagoon | Not provided | Not provided | Not provided | BMPTrains | yes | 44.309 | 109.6178
7963 | City of Indian Harbour Beach | Banana River | N/A | BR3-5, BR7 | 0.59 | 0.64 | 0.020177 | 11.126 | 2.1388 | 0.22449 | 0.043154 | 1330 | Residential, High density; Multiple Dwelling Units, Low Rise <Two stories or less> | IHB-34 | Pinetree Streetscaping | Treatment Train | 95.0859 | City of Indian Harbour Beach | Not provided | Pinetree Streetscaping | LID features including planters, rain garden, porous pavement, and BAM. | BMP Treatment Train | Underway | TBD |  |  | B | 91 | Not provided | Not provided | Not provided | Not provided | N/A | Structural | 2016 | Banana River Lagoon | Not provided | Not provided | Not provided | BMPTrains | yes | 37.2285 | 81.6523
7964 | City of Indian Harbour Beach | Banana River | N/A | BR3-5, BR7 | 0.59 | 0.64 | 0.018048 | 11.126 | 2.1388 | 0.2008 | 0.0386 | 1330 | Residential, High density; Multiple Dwelling Units, Low Rise <Two stories or less> | IHB-34 | Pinetree Streetscaping | Treatment Train | 95.0859 | City of Indian Harbour Beach | Not provided | Pinetree Streetscaping | LID features including planters, rain garden, porous pavement, and BAM. | BMP Treatment Train | Underway | TBD |  |  | B | 91 | Not provided | Not provided | Not provided | Not provided | N/A | Structural | 2016 | Banana River Lagoon | Not provided | Not provided | Not provided | BMPTrains | yes | 35.0712 | 73.0358
7965 | City of Indian Harbour Beach | Banana River | N/A | BR3-5, BR7 | 0.59 | 0.64 | 0.018554 | 11.126 | 2.1388 | 0.20643 | 0.039683 | 1330 | Residential, High density; Multiple Dwelling Units, Low Rise <Two stories or less> | IHB-34 | Pinetree Streetscaping | Treatment Train | 95.0859 | City of Indian Harbour Beach | Not provided | Pinetree Streetscaping | LID features including planters, rain garden, porous pavement, and BAM. | BMP Treatment Train | Underway | TBD |  |  | B | 91 | Not provided | Not provided | Not provided | Not provided | N/A | Structural | 2016 | Banana River Lagoon | Not provided | Not provided | Not provided | BMPTrains | yes | 36.0339 | 75.0848
7966 | City of Indian Harbour Beach | Banana River | N/A | BR3-5, BR7 | 0.59 | 0.64 | 0.12524 | 11.126 | 2.1388 | 1.3935 | 0.26788 | 1300 | Residential, High Density | IHB-34 | Pinetree Streetscaping | Treatment Train | 95.0859 | City of Indian Harbour Beach | Not provided | Pinetree Streetscaping | LID features including planters, rain garden, porous pavement, and BAM. | BMP Treatment Train | Underway | TBD |  |  | B | 91 | Not provided | Not provided | Not provided | Not provided | N/A | Structural | 2016 | Banana River Lagoon | Not provided | Not provided | Not provided | BMPTrains | yes | 102.1978 | 506.8474
7967 | City of Indian Harbour Beach | Banana River | N/A | BR3-5, BR7 | 0.59 | 0.64 | 0.040391 | 11.126 | 2.1388 | 0.44939 | 0.086389 | 1300 | Residential, High Density | IHB-34 | Pinetree Streetscaping | Treatment Train | 95.0859 | City of Indian Harbour Beach | Not provided | Pinetree Streetscaping | LID features including planters, rain garden, porous pavement, and BAM. | BMP Treatment Train | Underway | TBD |  |  | B | 91 | Not provided | Not provided | Not provided | Not provided | N/A | Structural | 2016 | Banana River Lagoon | Not provided | Not provided | Not provided | BMPTrains | yes | 51.1732 | 163.4575
7968 | City of Indian Harbour Beach | Banana River | N/A | BR3-5, BR7 | 0.59 | 0.64 | 0.011664 | 9.5319 | 1.4008 | 0.11118 | 0.01634 | 1200 | Residential, Medium Density-Two-five dwellingunits per acre | IHB-34 | Pinetree Streetscaping | Treatment Train | 95.0859 | City of Indian Harbour Beach | Not provided | Pinetree Streetscaping | LID features including planters, rain garden, porous pavement, and BAM. | BMP Treatment Train | Underway | TBD |  |  | B | 91 | Not provided | Not provided | Not provided | Not provided | N/A | Structural | 2016 | Banana River Lagoon | Not provided | Not provided | Not provided | BMPTrains | yes | 101.5703 | 47.2036
7969 | City of Indian Harbour Beach | Banana River | N/A | BR3-5, BR7 | 0.59 | 0.64 | 6.8654e-06 | 9.5319 | 1.4008 | 6.5441e-05 | 9.6174e-06 | 1210 | Fixed Single Family Units | IHB-34 | Pinetree Streetscaping | Treatment Train | 95.0859 | City of Indian Harbour Beach | Not provided | Pinetree Streetscaping | LID features including planters, rain garden, porous pavement, and BAM. | BMP Treatment Train | Underway | TBD |  |  | B | 91 | Not provided | Not provided | Not provided | Not provided | N/A | Structural | 2016 | Banana River Lagoon | Not provided | Not provided | Not provided | BMPTrains | yes | 2.0813 | 0.027783
7970 | City of Indian Harbour Beach | Banana River | N/A | BR3-5, BR7 | 0.59 | 0.64 | 0.0017161 | 9.5319 | 1.4008 | 0.016358 | 0.002404 | 1210 | Fixed Single Family Units | IHB-34 | Pinetree Streetscaping | Treatment Train | 95.0859 | City of Indian Harbour Beach | Not provided | Pinetree Streetscaping | LID features including planters, rain garden, porous pavement, and BAM. | BMP Treatment Train | Underway | TBD |  |  | B | 91 | Not provided | Not provided | Not provided | Not provided | N/A | Structural | 2016 | Banana River Lagoon | Not provided | Not provided | Not provided | BMPTrains | yes | 32.3517 | 6.9447
7971 | City of Indian Harbour Beach | Banana River | N/A | BR3-5, BR7 | 0.59 | 0.64 | 0.10075 | 9.5319 | 1.4008 | 0.96036 | 0.14114 | 1210 | Fixed Single Family Units | IHB-34 | Pinetree Streetscaping | Treatment Train | 95.0859 | City of Indian Harbour Beach | Not provided | Pinetree Streetscaping | LID features including planters, rain garden, porous pavement, and BAM. | BMP Treatment Train | Underway | TBD |  |  | B | 91 | Not provided | Not provided | Not provided | Not provided | N/A | Structural | 2016 | Banana River Lagoon | Not provided | Not provided | Not provided | BMPTrains | yes | 82.0023 | 407.7306
7972 | City of Indian Harbour Beach | Banana River | N/A | BR3-5, BR7 | 0.59 | 0.64 | 0.10844 | 9.5319 | 1.4008 | 1.0337 | 0.15191 | 1210 | Fixed Single Family Units | IHB-34 | Pinetree Streetscaping | Treatment Train | 95.0859 | City of Indian Harbour Beach | Not provided | Pinetree Streetscaping | LID features including planters, rain garden, porous pavement, and BAM. | BMP Treatment Train | Underway | TBD |  |  | B | 91 | Not provided | Not provided | Not provided | Not provided | N/A | Structural | 2016 | Banana River Lagoon | Not provided | Not provided | Not provided | BMPTrains | yes | 84.8953 | 438.8525
7973 | City of Indian Harbour Beach | Banana River | N/A | BR3-5, BR7 | 0.59 | 0.64 | 0.0053839 | 9.5319 | 1.4008 | 0.051319 | 0.007542 | 1210 | Fixed Single Family Units | IHB-34 | Pinetree Streetscaping | Treatment Train | 95.0859 | City of Indian Harbour Beach | Not provided | Pinetree Streetscaping | LID features including planters, rain garden, porous pavement, and BAM. | BMP Treatment Train | Underway | TBD |  |  | B | 91 | Not provided | Not provided | Not provided | Not provided | N/A | Structural | 2016 | Banana River Lagoon | Not provided | Not provided | Not provided | BMPTrains | yes | 54.1983 | 21.788
7974 | City of Indian Harbour Beach | Banana River | N/A | BR3-5, BR7 | 0.59 | 0.64 | 0.019768 | 9.5319 | 1.4008 | 0.18843 | 0.027692 | 1210 | Fixed Single Family Units | IHB-34 | Pinetree Streetscaping | Treatment Train | 95.0859 | City of Indian Harbour Beach | Not provided | Pinetree Streetscaping | LID features including planters, rain garden, porous pavement, and BAM. | BMP Treatment Train | Underway | TBD |  |  | B | 91 | Not provided | Not provided | Not provided | Not provided | N/A | Structural | 2016 | Banana River Lagoon | Not provided | Not provided | Not provided | BMPTrains | yes | 47.0816 | 79.9992
7975 | City of Indian Harbour Beach | Banana River | N/A | BR3-5, BR7 | 0.59 | 0.64 | 0.31503 | 9.5319 | 1.4008 | 3.0029 | 0.44131 | 1210 | Fixed Single Family Units | IHB-34 | Pinetree Streetscaping | Treatment Train | 95.0859 | City of Indian Harbour Beach | Not provided | Pinetree Streetscaping | LID features including planters, rain garden, porous pavement, and BAM. | BMP Treatment Train | Underway | TBD |  |  | B | 91 | Not provided | Not provided | Not provided | Not provided | N/A | Structural | 2016 | Banana River Lagoon | Not provided | Not provided | Not provided | BMPTrains | yes | 142.8963 | 1274.8966
7976 | City of Indian Harbour Beach | Banana River | N/A | BR3-5, BR7 | 0.59 | 0.64 | 0.00421 | 9.5319 | 1.4008 | 0.040129 | 0.0058976 | 1210 | Fixed Single Family Units | IHB-34 | Pinetree Streetscaping | Treatment Train | 95.0859 | City of Indian Harbour Beach | Not provided | Pinetree Streetscaping | LID features including planters, rain garden, porous pavement, and BAM. | BMP Treatment Train | Underway | TBD |  |  | B | 91 | Not provided | Not provided | Not provided | Not provided | N/A | Structural | 2016 | Banana River Lagoon | Not provided | Not provided | Not provided | BMPTrains | yes | 22.3263 | 17.0373
7977 | City of Indian Harbour Beach | Banana River | N/A | BR3-5, BR7 | 0.59 | 0.64 | 0.050785 | 9.5319 | 1.4008 | 0.48408 | 0.071142 | 1210 | Fixed Single Family Units | IHB-34 | Pinetree Streetscaping | Treatment Train | 95.0859 | City of Indian Harbour Beach | Not provided | Pinetree Streetscaping | LID features including planters, rain garden, porous pavement, and BAM. | BMP Treatment Train | Underway | TBD |  |  | B | 91 | Not provided | Not provided | Not provided | Not provided | N/A | Structural | 2016 | Banana River Lagoon | Not provided | Not provided | Not provided | BMPTrains | yes | 72.6548 | 205.5198
7978 | City of Indian Harbour Beach | Banana River | N/A | BR3-5, BR7 | 0.59 | 0.64 | 0.25368 | 8.9045 | 1.2092 | 2.2589 | 0.30676 | 1410 | Retail Sales and Services | IHB-34 | Pinetree Streetscaping | Treatment Train | 95.0859 | City of Indian Harbour Beach | Not provided | Pinetree Streetscaping | LID features including planters, rain garden, porous pavement, and BAM. | BMP Treatment Train | Underway | TBD |  |  | B | 91 | Not provided | Not provided | Not provided | Not provided | N/A | Structural | 2016 | Banana River Lagoon | Not provided | Not provided | Not provided | BMPTrains | yes | 133.1587 | 1026.6057
7979 | City of Indian Harbour Beach | Banana River | N/A | BR3-5, BR7 | 0.59 | 0.64 | 0.12952 | 8.9045 | 1.2092 | 1.1533 | 0.15662 | 1420 | Wholesale Sales and Services <Excluding warehouses associated with industrial use> | IHB-34 | Pinetree Streetscaping | Treatment Train | 95.0859 | City of Indian Harbour Beach | Not provided | Pinetree Streetscaping | LID features including planters, rain garden, porous pavement, and BAM. | BMP Treatment Train | Underway | TBD |  |  | B | 91 | Not provided | Not provided | Not provided | Not provided | N/A | Structural | 2016 | Banana River Lagoon | Not provided | Not provided | Not provided | BMPTrains | yes | 121.0229 | 524.1609
7980 | City of Indian Harbour Beach | Banana River | N/A | BR3-5, BR7 | 0.59 | 0.64 | 0.23456 | 8.9045 | 1.2092 | 2.0886 | 0.28364 | 1410 | Retail Sales and Services | IHB-34 | Pinetree Streetscaping | Treatment Train | 95.0859 | City of Indian Harbour Beach | Not provided | Pinetree Streetscaping | LID features including planters, rain garden, porous pavement, and BAM. | BMP Treatment Train | Underway | TBD |  |  | B | 91 | Not provided | Not provided | Not provided | Not provided | N/A | Structural | 2016 | Banana River Lagoon | Not provided | Not provided | Not provided | BMPTrains | yes | 126.1825 | 949.2334
7981 | City of Indian Harbour Beach | Banana River | N/A | BR3-5, BR7 | 0.59 | 0.64 | 0.22378 | 9.694 | 1.4765 | 2.1693 | 0.33041 | 1200 | Residential, Medium Density-Two-five dwellingunits per acre | IHB-34 | Pinetree Streetscaping | Treatment Train | 95.0859 | City of Indian Harbour Beach | Not provided | Pinetree Streetscaping | LID features including planters, rain garden, porous pavement, and BAM. | BMP Treatment Train | Underway | TBD |  |  | B | 91 | Not provided | Not provided | Not provided | Not provided | N/A | Structural | 2016 | Banana River Lagoon | Not provided | Not provided | Not provided | BMPTrains | yes | 145.7112 | 905.609
7982 | City of Indian Harbour Beach | Banana River | N/A | BR3-5, BR7 | 0.59 | 0.64 | 0.02685 | 9.694 | 1.4765 | 0.26028 | 0.039643 | 1300 | Residential, High Density | IHB-34 | Pinetree Streetscaping | Treatment Train | 95.0859 | City of Indian Harbour Beach | Not provided | Pinetree Streetscaping | LID features including planters, rain garden, porous pavement, and BAM. | BMP Treatment Train | Underway | TBD |  |  | B | 91 | Not provided | Not provided | Not provided | Not provided | N/A | Structural | 2016 | Banana River Lagoon | Not provided | Not provided | Not provided | BMPTrains | yes | 60.8611 | 108.6568
7983 | City of Indian Harbour Beach | Banana River | N/A | BR3-5, BR7 | 0.59 | 0.64 | 0.18064 | 9.694 | 1.4765 | 1.7512 | 0.26672 | 1210 | Fixed Single Family Units | IHB-34 | Pinetree Streetscaping | Treatment Train | 95.0859 | City of Indian Harbour Beach | Not provided | Pinetree Streetscaping | LID features including planters, rain garden, porous pavement, and BAM. | BMP Treatment Train | Underway | TBD |  |  | B | 91 | Not provided | Not provided | Not provided | Not provided | N/A | Structural | 2016 | Banana River Lagoon | Not provided | Not provided | Not provided | BMPTrains | yes | 107.4516 | 731.0402
7984 | City of Indian Harbour Beach | Banana River | N/A | BR3-5, BR7 | 0.59 | 0.64 | 0.048125 | 9.694 | 1.4765 | 0.46652 | 0.071055 | 1210 | Fixed Single Family Units | IHB-34 | Pinetree Streetscaping | Treatment Train | 95.0859 | City of Indian Harbour Beach | Not provided | Pinetree Streetscaping | LID features including planters, rain garden, porous pavement, and BAM. | BMP Treatment Train | Underway | TBD |  |  | B | 91 | Not provided | Not provided | Not provided | Not provided | N/A | Structural | 2016 | Banana River Lagoon | Not provided | Not provided | Not provided | BMPTrains | yes | 80.3245 | 194.7544
7985 | City of Indian Harbour Beach | Banana River | N/A | BR3-5, BR7 | 0.59 | 0.64 | 0.084453 | 11.4618 | 1.526 | 0.96798 | 0.12888 | 1400 | Commercial and Services | IHB-34 | Pinetree Streetscaping | Treatment Train | 95.0859 | City of Indian Harbour Beach | Not provided | Pinetree Streetscaping | LID features including planters, rain garden, porous pavement, and BAM. | BMP Treatment Train | Underway | TBD |  |  | B | 91 | Not provided | Not provided | Not provided | Not provided | N/A | Structural | 2016 | Banana River Lagoon | Not provided | Not provided | Not provided | BMPTrains | yes | 115.0853 | 341.7708
7986 | City of Indian Harbour Beach | Banana River | N/A | BR3-5, BR7 | 0.59 | 0.64 | 8.018e-05 | 11.4618 | 1.526 | 0.000919 | 0.00012236 | 1410 | Retail Sales and Services | IHB-34 | Pinetree Streetscaping | Treatment Train | 95.0859 | City of Indian Harbour Beach | Not provided | Pinetree Streetscaping | LID features including planters, rain garden, porous pavement, and BAM. | BMP Treatment Train | Underway | TBD |  |  | B | 91 | Not provided | Not provided | Not provided | Not provided | N/A | Structural | 2016 | Banana River Lagoon | Not provided | Not provided | Not provided | BMPTrains | yes | 35.3513 | 0.32448
7987 | City of Indian Harbour Beach | Banana River | N/A | BR3-5, BR7 | 0.59 | 0.64 | 0.071938 | 11.1269 | 2.139 | 0.80044 | 0.15387 | 1300 | Residential, High Density | IHB-34 | Pinetree Streetscaping | Treatment Train | 95.0859 | City of Indian Harbour Beach | Not provided | Pinetree Streetscaping | LID features including planters, rain garden, porous pavement, and BAM. | BMP Treatment Train | Underway | TBD |  |  | B | 91 | Not provided | Not provided | Not provided | Not provided | N/A | Structural | 2016 | Banana River Lagoon | Not provided | Not provided | Not provided | BMPTrains | yes | 76.273 | 291.121
7988 | City of Indian Harbour Beach | Banana River | N/A | BR3-5, BR7 | 0.59 | 0.64 | 0.1413 | 11.1269 | 2.139 | 1.5722 | 0.30224 | 1300 | Residential, High Density | IHB-34 | Pinetree Streetscaping | Treatment Train | 95.0859 | City of Indian Harbour Beach | Not provided | Pinetree Streetscaping | LID features including planters, rain garden, porous pavement, and BAM. | BMP Treatment Train | Underway | TBD |  |  | B | 91 | Not provided | Not provided | Not provided | Not provided | N/A | Structural | 2016 | Banana River Lagoon | Not provided | Not provided | Not provided | BMPTrains | yes | 97.9452 | 571.8198
7989 | City of Indian Harbour Beach | Banana River | N/A | BR3-5, BR7 | 0.59 | 0.64 | 0.0081854 | 11.1269 | 2.139 | 0.091078 | 0.017508 | 1330 | Residential, High density; Multiple Dwelling Units, Low Rise <Two stories or less> | IHB-34 | Pinetree Streetscaping | Treatment Train | 95.0859 | City of Indian Harbour Beach | Not provided | Pinetree Streetscaping | LID features including planters, rain garden, porous pavement, and BAM. | BMP Treatment Train | Underway | TBD |  |  | B | 91 | Not provided | Not provided | Not provided | Not provided | N/A | Structural | 2016 | Banana River Lagoon | Not provided | Not provided | Not provided | BMPTrains | yes | 23.0291 | 33.1251
7990 | City of Indian Harbour Beach | Banana River | N/A | BR3-5, BR7 | 0.59 | 0.64 | 0.0076246 | 11.1269 | 2.139 | 0.084838 | 0.016309 | 1330 | Residential, High density; Multiple Dwelling Units, Low Rise <Two stories or less> | IHB-34 | Pinetree Streetscaping | Treatment Train | 95.0859 | City of Indian Harbour Beach | Not provided | Pinetree Streetscaping | LID features including planters, rain garden, porous pavement, and BAM. | BMP Treatment Train | Underway | TBD |  |  | B | 91 | Not provided | Not provided | Not provided | Not provided | N/A | Structural | 2016 | Banana River Lagoon | Not provided | Not provided | Not provided | BMPTrains | yes | 22.231 | 30.8555
7991 | City of Indian Harbour Beach | Banana River | N/A | BR3-5, BR7 | 0.59 | 0.64 | 0.0016699 | 11.1269 | 2.139 | 0.018581 | 0.0035719 | 1330 | Residential, High density; Multiple Dwelling Units, Low Rise <Two stories or less> | IHB-34 | Pinetree Streetscaping | Treatment Train | 95.0859 | City of Indian Harbour Beach | Not provided | Pinetree Streetscaping | LID features including planters, rain garden, porous pavement, and BAM. | BMP Treatment Train | Underway | TBD |  |  | B | 91 | Not provided | Not provided | Not provided | Not provided | N/A | Structural | 2016 | Banana River Lagoon | Not provided | Not provided | Not provided | BMPTrains | yes | 14.0181 | 6.7579
7992 | City of Indian Harbour Beach | Banana River | N/A | BR3-5, BR7 | 0.59 | 0.64 | 0.38705 | 11.1269 | 2.139 | 4.3066 | 0.82789 | 1340 | Residential, High density; Multiple Dwelling Units, High Rise <Three stories or more> | IHB-34 | Pinetree Streetscaping | Treatment Train | 95.0859 | City of Indian Harbour Beach | Not provided | Pinetree Streetscaping | LID features including planters, rain garden, porous pavement, and BAM. | BMP Treatment Train | Underway | TBD |  |  | B | 91 | Not provided | Not provided | Not provided | Not provided | N/A | Structural | 2016 | Banana River Lagoon | Not provided | Not provided | Not provided | BMPTrains | yes | 162.6489 | 1566.3207
7993 | City of Indian Harbour Beach | Banana River | N/A | BR3-5, BR7 | 0.59 | 0.64 | 0.063095 | 9.5334 | 1.4011 | 0.60151 | 0.0884 | 1200 | Residential, Medium Density-Two-five dwellingunits per acre | IHB-34 | Pinetree Streetscaping | Treatment Train | 95.0859 | City of Indian Harbour Beach | Not provided | Pinetree Streetscaping | LID features including planters, rain garden, porous pavement, and BAM. | BMP Treatment Train | Underway | TBD |  |  | B | 91 | Not provided | Not provided | Not provided | Not provided | N/A | Structural | 2016 | Banana River Lagoon | Not provided | Not provided | Not provided | BMPTrains | yes | 77.4317 | 255.3376
7994 | City of Indian Harbour Beach | Banana River | N/A | BR3-5, BR7 | 0.59 | 0.64 | 0.097131 | 9.5334 | 1.4011 | 0.92599 | 0.13609 | 1210 | Fixed Single Family Units | IHB-34 | Pinetree Streetscaping | Treatment Train | 95.0859 | City of Indian Harbour Beach | Not provided | Pinetree Streetscaping | LID features including planters, rain garden, porous pavement, and BAM. | BMP Treatment Train | Underway | TBD |  |  | B | 91 | Not provided | Not provided | Not provided | Not provided | N/A | Structural | 2016 | Banana River Lagoon | Not provided | Not provided | Not provided | BMPTrains | yes | 94.9901 | 393.0756
7995 | City of Indian Harbour Beach | Banana River | N/A | BR3-5, BR7 | 0.59 | 0.64 | 0.0017369 | 9.5334 | 1.4011 | 0.016558 | 0.0024334 | 1210 | Fixed Single Family Units | IHB-34 | Pinetree Streetscaping | Treatment Train | 95.0859 | City of Indian Harbour Beach | Not provided | Pinetree Streetscaping | LID features including planters, rain garden, porous pavement, and BAM. | BMP Treatment Train | Underway | TBD |  |  | B | 91 | Not provided | Not provided | Not provided | Not provided | N/A | Structural | 2016 | Banana River Lagoon | Not provided | Not provided | Not provided | BMPTrains | yes | 37.9856 | 7.0288
7996 | City of Indian Harbour Beach | Banana River | N/A | BR3-5, BR7 | 0.59 | 0.64 | 0.16291 | 9.5334 | 1.4011 | 1.553 | 0.22824 | 1210 | Fixed Single Family Units | IHB-34 | Pinetree Streetscaping | Treatment Train | 95.0859 | City of Indian Harbour Beach | Not provided | Pinetree Streetscaping | LID features including planters, rain garden, porous pavement, and BAM. | BMP Treatment Train | Underway | TBD |  |  | B | 91 | Not provided | Not provided | Not provided | Not provided | N/A | Structural | 2016 | Banana River Lagoon | Not provided | Not provided | Not provided | BMPTrains | yes | 103.5328 | 659.2563
7997 | City of Indian Harbour Beach | Banana River | N/A | BR3-5, BR7 | 0.59 | 0.64 | 0.046382 | 9.5334 | 1.4011 | 0.44218 | 0.064984 | 1210 | Fixed Single Family Units | IHB-34 | Pinetree Streetscaping | Treatment Train | 95.0859 | City of Indian Harbour Beach | Not provided | Pinetree Streetscaping | LID features including planters, rain garden, porous pavement, and BAM. | BMP Treatment Train | Underway | TBD |  |  | B | 91 | Not provided | Not provided | Not provided | Not provided | N/A | Structural | 2016 | Banana River Lagoon | Not provided | Not provided | Not provided | BMPTrains | yes | 67.4783 | 187.7029
7998 | City of Indian Harbour Beach | Banana River | N/A | BR3-5, BR7 | 0.59 | 0.64 | 0.011395 | 9.5319 | 1.4008 | 0.10862 | 0.015963 | 1210 | Fixed Single Family Units | IHB-34 | Pinetree Streetscaping | Treatment Train | 95.0859 | City of Indian Harbour Beach | Not provided | Pinetree Streetscaping | LID features including planters, rain garden, porous pavement, and BAM. | BMP Treatment Train | Underway | TBD |  |  | B | 91 | Not provided | Not provided | Not provided | Not provided | N/A | Structural | 2016 | Banana River Lagoon | Not provided | Not provided | Not provided | BMPTrains | yes | 46.2929 | 46.1145
7999 | City of Indian Harbour Beach | Banana River | N/A | BR3-5, BR7 | 0.59 | 0.64 | 0.12913 | 9.5319 | 1.4008 | 1.2308 | 0.18089 | 1210 | Fixed Single Family Units | IHB-34 | Pinetree Streetscaping | Treatment Train | 95.0859 | City of Indian Harbour Beach | Not provided | Pinetree Streetscaping | LID features including planters, rain garden, porous pavement, and BAM. | BMP Treatment Train | Underway | TBD |  |  | B | 91 | Not provided | Not provided | Not provided | Not provided | N/A | Structural | 2016 | Banana River Lagoon | Not provided | Not provided | Not provided | BMPTrains | yes | 91.6569 | 522.5575
8000 | City of Indian Harbour Beach | Banana River | N/A | BR3-5, BR7 | 0.59 | 0.64 | 0.1324 | 9.5319 | 1.4008 | 1.262 | 0.18547 | 1210 | Fixed Single Family Units | IHB-34 | Pinetree Streetscaping | Treatment Train | 95.0859 | City of Indian Harbour Beach | Not provided | Pinetree Streetscaping | LID features including planters, rain garden, porous pavement, and BAM. | BMP Treatment Train | Underway | TBD |  |  | B | 91 | Not provided | Not provided | Not provided | Not provided | N/A | Structural | 2016 | Banana River Lagoon | Not provided | Not provided | Not provided | BMPTrains | yes | 92.7463 | 535.7845
8001 | City of Indian Harbour Beach | Banana River | N/A | BR3-5, BR7 | 0.59 | 0.64 | 0.00086301 | 8.9045 | 1.2092 | 0.0076846 | 0.0010436 | 1420 | Wholesale Sales and Services <Excluding warehouses associated with industrial use> | IHB-34 | Pinetree Streetscaping | Treatment Train | 95.0859 | City of Indian Harbour Beach | Not provided | Pinetree Streetscaping | LID features including planters, rain garden, porous pavement, and BAM. | BMP Treatment Train | Underway | TBD |  |  | B | 91 | Not provided | Not provided | Not provided | Not provided | N/A | Structural | 2016 | Banana River Lagoon | Not provided | Not provided | Not provided | BMPTrains | yes | 19.3258 | 3.4925
8002 | City of Indian Harbour Beach | Banana River | N/A | BR3-5, BR7 | 0.59 | 0.64 | 0.6169 | 8.9045 | 1.2092 | 5.4932 | 0.74598 | 1410 | Retail Sales and Services | IHB-34 | Pinetree Streetscaping | Treatment Train | 95.0859 | City of Indian Harbour Beach | Not provided | Pinetree Streetscaping | LID features including planters, rain garden, porous pavement, and BAM. | BMP Treatment Train | Underway | TBD |  |  | B | 91 | Not provided | Not provided | Not provided | Not provided | N/A | Structural | 2016 | Banana River Lagoon | Not provided | Not provided | Not provided | BMPTrains | yes | 200.4087 | 2496.5075
8003 | City of Indian Harbour Beach | Banana River | N/A | BR3-5, BR7 | 0.59 | 0.64 | 0.19338 | 11.126 | 2.1388 | 2.1515 | 0.4136 | 1300 | Residential, High Density | IHB-34 | Pinetree Streetscaping | Treatment Train | 95.0859 | City of Indian Harbour Beach | Not provided | Pinetree Streetscaping | LID features including planters, rain garden, porous pavement, and BAM. | BMP Treatment Train | Underway | TBD |  |  | B | 91 | Not provided | Not provided | Not provided | Not provided | N/A | Structural | 2016 | Banana River Lagoon | Not provided | Not provided | Not provided | BMPTrains | yes | 129.3168 | 782.5726
8004 | City of Indian Harbour Beach | Banana River | N/A | BR3-5, BR7 | 0.59 | 0.64 | 0.02037 | 11.126 | 2.1388 | 0.22664 | 0.043568 | 1330 | Residential, High density; Multiple Dwelling Units, Low Rise <Two stories or less> | IHB-34 | Pinetree Streetscaping | Treatment Train | 95.0859 | City of Indian Harbour Beach | Not provided | Pinetree Streetscaping | LID features including planters, rain garden, porous pavement, and BAM. | BMP Treatment Train | Underway | TBD |  |  | B | 91 | Not provided | Not provided | Not provided | Not provided | N/A | Structural | 2016 | Banana River Lagoon | Not provided | Not provided | Not provided | BMPTrains | yes | 37.8772 | 82.4349
8005 | City of Indian Harbour Beach | Banana River | N/A | BR3-5, BR7 | 0.59 | 0.64 | 0.04051 | 11.126 | 2.1388 | 0.45072 | 0.086644 | 1330 | Residential, High density; Multiple Dwelling Units, Low Rise <Two stories or less> | IHB-34 | Pinetree Streetscaping | Treatment Train | 95.0859 | City of Indian Harbour Beach | Not provided | Pinetree Streetscaping | LID features including planters, rain garden, porous pavement, and BAM. | BMP Treatment Train | Underway | TBD |  |  | B | 91 | Not provided | Not provided | Not provided | Not provided | N/A | Structural | 2016 | Banana River Lagoon | Not provided | Not provided | Not provided | BMPTrains | yes | 53.077 | 163.9396
8006 | City of Indian Harbour Beach | Banana River | N/A | BR3-5, BR7 | 0.59 | 0.64 | 0.027152 | 11.126 | 2.1388 | 0.3021 | 0.058074 | 1330 | Residential, High density; Multiple Dwelling Units, Low Rise <Two stories or less> | IHB-34 | Pinetree Streetscaping | Treatment Train | 95.0859 | City of Indian Harbour Beach | Not provided | Pinetree Streetscaping | LID features including planters, rain garden, porous pavement, and BAM. | BMP Treatment Train | Underway | TBD |  |  | B | 91 | Not provided | Not provided | Not provided | Not provided | N/A | Structural | 2016 | Banana River Lagoon | Not provided | Not provided | Not provided | BMPTrains | yes | 43.092 | 109.8811
8007 | City of Indian Harbour Beach | Banana River | N/A | BR3-5, BR7 | 0.59 | 0.64 | 0.035623 | 11.126 | 2.1388 | 0.39635 | 0.076192 | 1330 | Residential, High density; Multiple Dwelling Units, Low Rise <Two stories or less> | IHB-34 | Pinetree Streetscaping | Treatment Train | 95.0859 | City of Indian Harbour Beach | Not provided | Pinetree Streetscaping | LID features including planters, rain garden, porous pavement, and BAM. | BMP Treatment Train | Underway | TBD |  |  | B | 91 | Not provided | Not provided | Not provided | Not provided | N/A | Structural | 2016 | Banana River Lagoon | Not provided | Not provided | Not provided | BMPTrains | yes | 49.5318 | 144.1631
8008 | City of Indian Harbour Beach | Banana River | N/A | BR3-5, BR7 | 0.59 | 0.64 | 0.020481 | 11.126 | 2.1388 | 0.22788 | 0.043806 | 1330 | Residential, High density; Multiple Dwelling Units, Low Rise <Two stories or less> | IHB-34 | Pinetree Streetscaping | Treatment Train | 95.0859 | City of Indian Harbour Beach | Not provided | Pinetree Streetscaping | LID features including planters, rain garden, porous pavement, and BAM. | BMP Treatment Train | Underway | TBD |  |  | B | 91 | Not provided | Not provided | Not provided | Not provided | N/A | Structural | 2016 | Banana River Lagoon | Not provided | Not provided | Not provided | BMPTrains | yes | 42.9351 | 82.8851
8009 | City of Indian Harbour Beach | Banana River | N/A | BR3-5, BR7 | 0.59 | 0.64 | 0.050447 | 11.126 | 2.1388 | 0.56127 | 0.1079 | 1330 | Residential, High density; Multiple Dwelling Units, Low Rise <Two stories or less> | IHB-34 | Pinetree Streetscaping | Treatment Train | 95.0859 | City of Indian Harbour Beach | Not provided | Pinetree Streetscaping | LID features including planters, rain garden, porous pavement, and BAM. | BMP Treatment Train | Underway | TBD |  |  | B | 91 | Not provided | Not provided | Not provided | Not provided | N/A | Structural | 2016 | Banana River Lagoon | Not provided | Not provided | Not provided | BMPTrains | yes | 69.2715 | 204.1522
8010 | City of Indian Harbour Beach | Banana River | N/A | BR3-5, BR7 | 0.59 | 0.64 | 0.2298 | 11.126 | 2.1388 | 2.5568 | 0.4915 | 1300 | Residential, High Density | IHB-34 | Pinetree Streetscaping | Treatment Train | 95.0859 | City of Indian Harbour Beach | Not provided | Pinetree Streetscaping | LID features including planters, rain garden, porous pavement, and BAM. | BMP Treatment Train | Underway | TBD |  |  | B | 91 | Not provided | Not provided | Not provided | Not provided | N/A | Structural | 2016 | Banana River Lagoon | Not provided | Not provided | Not provided | BMPTrains | yes | 124.1349 | 929.9715
8011 | City of Indian Harbour Beach | Banana River | N/A | BR3-5, BR7 | 0.59 | 0.64 | 0.092433 | 11.1246 | 2.1385 | 1.0283 | 0.19767 | 1300 | Residential, High Density | IHB-34 | Pinetree Streetscaping | Treatment Train | 95.0859 | City of Indian Harbour Beach | Not provided | Pinetree Streetscaping | LID features including planters, rain garden, porous pavement, and BAM. | BMP Treatment Train | Underway | TBD |  |  | B | 91 | Not provided | Not provided | Not provided | Not provided | N/A | Structural | 2016 | Banana River Lagoon | Not provided | Not provided | Not provided | BMPTrains | yes | 112.4283 | 374.0642
8012 | City of Indian Harbour Beach | Banana River | N/A | BR3-5, BR7 | 0.59 | 0.64 | 0.0095162 | 11.1246 | 2.1385 | 0.10586 | 0.02035 | 1330 | Residential, High density; Multiple Dwelling Units, Low Rise <Two stories or less> | IHB-34 | Pinetree Streetscaping | Treatment Train | 95.0859 | City of Indian Harbour Beach | Not provided | Pinetree Streetscaping | LID features including planters, rain garden, porous pavement, and BAM. | BMP Treatment Train | Underway | TBD |  |  | B | 91 | Not provided | Not provided | Not provided | Not provided | N/A | Structural | 2016 | Banana River Lagoon | Not provided | Not provided | Not provided | BMPTrains | yes | 39.2254 | 38.5105
8013 | City of Indian Harbour Beach | Banana River | N/A | BR3-5, BR7 | 0.59 | 0.64 | 0.0074528 | 11.1246 | 2.1385 | 0.082909 | 0.015938 | 1330 | Residential, High density; Multiple Dwelling Units, Low Rise <Two stories or less> | IHB-34 | Pinetree Streetscaping | Treatment Train | 95.0859 | City of Indian Harbour Beach | Not provided | Pinetree Streetscaping | LID features including planters, rain garden, porous pavement, and BAM. | BMP Treatment Train | Underway | TBD |  |  | B | 91 | Not provided | Not provided | Not provided | Not provided | N/A | Structural | 2016 | Banana River Lagoon | Not provided | Not provided | Not provided | BMPTrains | yes | 28.926 | 30.1604
8014 | City of Indian Harbour Beach | Banana River | N/A | BR3-5, BR7 | 0.59 | 0.64 | 0.015003 | 11.1246 | 2.1385 | 0.16691 | 0.032085 | 1330 | Residential, High density; Multiple Dwelling Units, Low Rise <Two stories or less> | IHB-34 | Pinetree Streetscaping | Treatment Train | 95.0859 | City of Indian Harbour Beach | Not provided | Pinetree Streetscaping | LID features including planters, rain garden, porous pavement, and BAM. | BMP Treatment Train | Underway | TBD |  |  | B | 91 | Not provided | Not provided | Not provided | Not provided | N/A | Structural | 2016 | Banana River Lagoon | Not provided | Not provided | Not provided | BMPTrains | yes | 33.5051 | 60.7168
8015 | City of Indian Harbour Beach | Banana River | N/A | BR3-5, BR7 | 0.59 | 0.64 | 0.0086902 | 11.1246 | 2.1385 | 0.096675 | 0.018584 | 1330 | Residential, High density; Multiple Dwelling Units, Low Rise <Two stories or less> | IHB-34 | Pinetree Streetscaping | Treatment Train | 95.0859 | City of Indian Harbour Beach | Not provided | Pinetree Streetscaping | LID features including planters, rain garden, porous pavement, and BAM. | BMP Treatment Train | Underway | TBD |  |  | B | 91 | Not provided | Not provided | Not provided | Not provided | N/A | Structural | 2016 | Banana River Lagoon | Not provided | Not provided | Not provided | BMPTrains | yes | 24.7176 | 35.1681
8016 | City of Indian Harbour Beach | Banana River | N/A | BR3-5, BR7 | 0.59 | 0.64 | 0.084187 | 11.1246 | 2.1385 | 0.93654 | 0.18004 | 1330 | Residential, High density; Multiple Dwelling Units, Low Rise <Two stories or less> | IHB-34 | Pinetree Streetscaping | Treatment Train | 95.0859 | City of Indian Harbour Beach | Not provided | Pinetree Streetscaping | LID features including planters, rain garden, porous pavement, and BAM. | BMP Treatment Train | Underway | TBD |  |  | B | 91 | Not provided | Not provided | Not provided | Not provided | N/A | Structural | 2016 | Banana River Lagoon | Not provided | Not provided | Not provided | BMPTrains | yes | 73.8416 | 340.6917
8017 | City of Indian Harbour Beach | Banana River | N/A | BR3-5, BR7 | 0.59 | 0.64 | 0.051185 | 11.1246 | 2.1385 | 0.56941 | 0.10946 | 1330 | Residential, High density; Multiple Dwelling Units, Low Rise <Two stories or less> | IHB-34 | Pinetree Streetscaping | Treatment Train | 95.0859 | City of Indian Harbour Beach | Not provided | Pinetree Streetscaping | LID features including planters, rain garden, porous pavement, and BAM. | BMP Treatment Train | Underway | TBD |  |  | B | 91 | Not provided | Not provided | Not provided | Not provided | N/A | Structural | 2016 | Banana River Lagoon | Not provided | Not provided | Not provided | BMPTrains | yes | 58.959 | 207.1386
8018 | City of Indian Harbour Beach | Banana River | N/A | BR3-5, BR7 | 0.59 | 0.64 | 0.071194 | 11.1246 | 2.1385 | 0.792 | 0.15225 | 1330 | Residential, High density; Multiple Dwelling Units, Low Rise <Two stories or less> | IHB-34 | Pinetree Streetscaping | Treatment Train | 95.0859 | City of Indian Harbour Beach | Not provided | Pinetree Streetscaping | LID features including planters, rain garden, porous pavement, and BAM. | BMP Treatment Train | Underway | TBD |  |  | B | 91 | Not provided | Not provided | Not provided | Not provided | N/A | Structural | 2016 | Banana River Lagoon | Not provided | Not provided | Not provided | BMPTrains | yes | 69.8367 | 288.1113
8019 | City of Indian Harbour Beach | Banana River | N/A | BR3-5, BR7 | 0.59 | 0.64 | 0.0093069 | 11.1246 | 2.1385 | 0.10354 | 0.019903 | 1330 | Residential, High density; Multiple Dwelling Units, Low Rise <Two stories or less> | IHB-34 | Pinetree Streetscaping | Treatment Train | 95.0859 | City of Indian Harbour Beach | Not provided | Pinetree Streetscaping | LID features including planters, rain garden, porous pavement, and BAM. | BMP Treatment Train | Underway | TBD |  |  | B | 91 | Not provided | Not provided | Not provided | Not provided | N/A | Structural | 2016 | Banana River Lagoon | Not provided | Not provided | Not provided | BMPTrains | yes | 41.0611 | 37.6638
8020 | City of Indian Harbour Beach | Banana River | N/A | BR3-5, BR7 | 0.59 | 0.64 | 0.52803 | 9.0149 | 1.2226 | 4.7602 | 0.64559 | 1410 | Retail Sales and Services | IHB-34 | Pinetree Streetscaping | Treatment Train | 95.0859 | City of Indian Harbour Beach | Not provided | Pinetree Streetscaping | LID features including planters, rain garden, porous pavement, and BAM. | BMP Treatment Train | Underway | TBD |  |  | B | 91 | Not provided | Not provided | Not provided | Not provided | N/A | Structural | 2016 | Banana River Lagoon | Not provided | Not provided | Not provided | BMPTrains | yes | 183.7701 | 2136.8632
8021 | City of Indian Harbour Beach | Banana River | N/A | BR3-5, BR7 | 0.59 | 0.64 | 0.042524 | 9.0149 | 1.2226 | 0.38335 | 0.051992 | 1410 | Retail Sales and Services | IHB-34 | Pinetree Streetscaping | Treatment Train | 95.0859 | City of Indian Harbour Beach | Not provided | Pinetree Streetscaping | LID features including planters, rain garden, porous pavement, and BAM. | BMP Treatment Train | Underway | TBD |  |  | B | 91 | Not provided | Not provided | Not provided | Not provided | N/A | Structural | 2016 | Banana River Lagoon | Not provided | Not provided | Not provided | BMPTrains | yes | 88.7163 | 172.0896
8022 | City of Indian Harbour Beach | Banana River | N/A | BR3-5, BR7 | 0.59 | 0.64 | 0.077985 | 9.2994 | 1.2572 | 0.72521 | 0.098044 | 1400 | Commercial and Services | IHB-34 | Pinetree Streetscaping | Treatment Train | 95.0859 | City of Indian Harbour Beach | Not provided | Pinetree Streetscaping | LID features including planters, rain garden, porous pavement, and BAM. | BMP Treatment Train | Underway | TBD |  |  | B | 91 | Not provided | Not provided | Not provided | Not provided | N/A | Structural | 2016 | Banana River Lagoon | Not provided | Not provided | Not provided | BMPTrains | yes | 113.7491 | 315.5921
8023 | City of Indian Harbour Beach | Banana River | N/A | BR3-5, BR7 | 0.59 | 0.64 | 0.53978 | 9.2994 | 1.2572 | 5.0196 | 0.67863 | 1420 | Wholesale Sales and Services <Excluding warehouses associated with industrial use> | IHB-34 | Pinetree Streetscaping | Treatment Train | 95.0859 | City of Indian Harbour Beach | Not provided | Pinetree Streetscaping | LID features including planters, rain garden, porous pavement, and BAM. | BMP Treatment Train | Underway | TBD |  |  | B | 91 | Not provided | Not provided | Not provided | Not provided | N/A | Structural | 2016 | Banana River Lagoon | Not provided | Not provided | Not provided | BMPTrains | yes | 188.5017 | 2184.4079
8024 | City of Indian Harbour Beach | Banana River | N/A | BR3-5, BR7 | 0.59 | 0.64 | 0.00057058 | 9.2579 | 1.5524 | 0.0052824 | 0.00088578 | 1300 | Residential, High Density | IHB-34 | Pinetree Streetscaping | Treatment Train | 95.0859 | City of Indian Harbour Beach | Not provided | Pinetree Streetscaping | LID features including planters, rain garden, porous pavement, and BAM. | BMP Treatment Train | Underway | TBD |  |  | B | 91 | Not provided | Not provided | Not provided | Not provided | N/A | Structural | 2016 | Banana River Lagoon | Not provided | Not provided | Not provided | BMPTrains | yes | 72.3282 | 2.3091
8025 | City of Indian Harbour Beach | Banana River | N/A | BR3-5, BR7 | 0.59 | 0.64 | 0.4467 | 9.2579 | 1.5524 | 4.1355 | 0.69346 | 1300 | Residential, High Density | IHB-34 | Pinetree Streetscaping | Treatment Train | 95.0859 | City of Indian Harbour Beach | Not provided | Pinetree Streetscaping | LID features including planters, rain garden, porous pavement, and BAM. | BMP Treatment Train | Underway | TBD |  |  | B | 91 | Not provided | Not provided | Not provided | Not provided | N/A | Structural | 2016 | Banana River Lagoon | Not provided | Not provided | Not provided | BMPTrains | yes | 170.0242 | 1807.7304
8026 | City of Indian Harbour Beach | Banana River | N/A | BR3-5, BR7 | 0.59 | 0.64 | 0.14583 | 9.5286 | 1.4002 | 1.3895 | 0.20419 | 1200 | Residential, Medium Density-Two-five dwellingunits per acre | IHB-34 | Pinetree Streetscaping | Treatment Train | 95.0859 | City of Indian Harbour Beach | Not provided | Pinetree Streetscaping | LID features including planters, rain garden, porous pavement, and BAM. | BMP Treatment Train | Underway | TBD |  |  | B | 91 | Not provided | Not provided | Not provided | Not provided | N/A | Structural | 2016 | Banana River Lagoon | Not provided | Not provided | Not provided | BMPTrains | yes | 142.3363 | 590.1341
8027 | City of Indian Harbour Beach | Banana River | N/A | BR3-5, BR7 | 0.59 | 0.64 | 0.0008554 | 9.5286 | 1.4002 | 0.0081508 | 0.0011977 | 1700 | Institutional (Educational,religious,health and military facilities) | IHB-34 | Pinetree Streetscaping | Treatment Train | 95.0859 | City of Indian Harbour Beach | Not provided | Pinetree Streetscaping | LID features including planters, rain garden, porous pavement, and BAM. | BMP Treatment Train | Underway | TBD |  |  | B | 91 | Not provided | Not provided | Not provided | Not provided | N/A | Structural | 2016 | Banana River Lagoon | Not provided | Not provided | Not provided | BMPTrains | yes | 23.5579 | 3.4617
8028 | City of Indian Harbour Beach | Banana River | N/A | BR3-5, BR7 | 0.59 | 0.64 | 0.24884 | 9.5286 | 1.4002 | 2.3711 | 0.34843 | 1210 | Fixed Single Family Units | IHB-34 | Pinetree Streetscaping | Treatment Train | 95.0859 | City of Indian Harbour Beach | Not provided | Pinetree Streetscaping | LID features including planters, rain garden, porous pavement, and BAM. | BMP Treatment Train | Underway | TBD |  |  | B | 91 | Not provided | Not provided | Not provided | Not provided | N/A | Structural | 2016 | Banana River Lagoon | Not provided | Not provided | Not provided | BMPTrains | yes | 127.3758 | 1007.0158
8029 | City of Indian Harbour Beach | Banana River | N/A | BR3-5, BR7 | 0.59 | 0.64 | 0.011405 | 9.5286 | 1.4002 | 0.10867 | 0.015969 | 1210 | Fixed Single Family Units | IHB-34 | Pinetree Streetscaping | Treatment Train | 95.0859 | City of Indian Harbour Beach | Not provided | Pinetree Streetscaping | LID features including planters, rain garden, porous pavement, and BAM. | BMP Treatment Train | Underway | TBD |  |  | B | 91 | Not provided | Not provided | Not provided | Not provided | N/A | Structural | 2016 | Banana River Lagoon | Not provided | Not provided | Not provided | BMPTrains | yes | 78.3679 | 46.1545
8030 | City of Indian Harbour Beach | Banana River | N/A | BR3-5, BR7 | 0.59 | 0.64 | 0.21062 | 9.5286 | 1.4002 | 2.0069 | 0.29491 | 1210 | Fixed Single Family Units | IHB-34 | Pinetree Streetscaping | Treatment Train | 95.0859 | City of Indian Harbour Beach | Not provided | Pinetree Streetscaping | LID features including planters, rain garden, porous pavement, and BAM. | BMP Treatment Train | Underway | TBD |  |  | B | 91 | Not provided | Not provided | Not provided | Not provided | N/A | Structural | 2016 | Banana River Lagoon | Not provided | Not provided | Not provided | BMPTrains | yes | 120.0869 | 852.3356
8031 | City of Indian Harbour Beach | Banana River | N/A | BR3-5, BR7 | 0.59 | 0.64 | 0.00022197 | 9.5286 | 1.4002 | 0.0021151 | 0.00031081 | 1210 | Fixed Single Family Units | IHB-34 | Pinetree Streetscaping | Treatment Train | 95.0859 | City of Indian Harbour Beach | Not provided | Pinetree Streetscaping | LID features including planters, rain garden, porous pavement, and BAM. | BMP Treatment Train | Underway | TBD |  |  | B | 91 | Not provided | Not provided | Not provided | Not provided | N/A | Structural | 2016 | Banana River Lagoon | Not provided | Not provided | Not provided | BMPTrains | yes | 12.8042 | 0.89829
8032 | City of Indian Harbour Beach | Banana River | N/A | BR3-5, BR7 | 0.59 | 0.64 | 0.29071 | 9.5334 | 1.4011 | 2.7715 | 0.4073 | 1200 | Residential, Medium Density-Two-five dwellingunits per acre | IHB-34 | Pinetree Streetscaping | Treatment Train | 95.0859 | City of Indian Harbour Beach | Not provided | Pinetree Streetscaping | LID features including planters, rain garden, porous pavement, and BAM. | BMP Treatment Train | Underway | TBD |  |  | B | 91 | Not provided | Not provided | Not provided | Not provided | N/A | Structural | 2016 | Banana River Lagoon | Not provided | Not provided | Not provided | BMPTrains | yes | 178.355 | 1176.4698
8033 | City of Indian Harbour Beach | Banana River | N/A | BR3-5, BR7 | 0.59 | 0.64 | 0.17304 | 9.5334 | 1.4011 | 1.6497 | 0.24244 | 1210 | Fixed Single Family Units | IHB-34 | Pinetree Streetscaping | Treatment Train | 95.0859 | City of Indian Harbour Beach | Not provided | Pinetree Streetscaping | LID features including planters, rain garden, porous pavement, and BAM. | BMP Treatment Train | Underway | TBD |  |  | B | 91 | Not provided | Not provided | Not provided | Not provided | N/A | Structural | 2016 | Banana River Lagoon | Not provided | Not provided | Not provided | BMPTrains | yes | 115.8666 | 700.2768
8034 | City of Indian Harbour Beach | Banana River | N/A | BR3-5, BR7 | 0.59 | 0.64 | 0.008342 | 9.5334 | 1.4011 | 0.079528 | 0.011688 | 1210 | Fixed Single Family Units | IHB-34 | Pinetree Streetscaping | Treatment Train | 95.0859 | City of Indian Harbour Beach | Not provided | Pinetree Streetscaping | LID features including planters, rain garden, porous pavement, and BAM. | BMP Treatment Train | Underway | TBD |  |  | B | 91 | Not provided | Not provided | Not provided | Not provided | N/A | Structural | 2016 | Banana River Lagoon | Not provided | Not provided | Not provided | BMPTrains | yes | 28.6236 | 33.7589
8035 | City of Indian Harbour Beach | Banana River | N/A | BR3-5, BR7 | 0.59 | 0.64 | 0.04143 | 10.4383 | 1.4425 | 0.43247 | 0.059762 | 1410 | Retail Sales and Services | IHB-34 | Pinetree Streetscaping | Treatment Train | 95.0859 | City of Indian Harbour Beach | Not provided | Pinetree Streetscaping | LID features including planters, rain garden, porous pavement, and BAM. | BMP Treatment Train | Underway | TBD |  |  | B | 91 | Not provided | Not provided | Not provided | Not provided | N/A | Structural | 2016 | Banana River Lagoon | Not provided | Not provided | Not provided | BMPTrains | yes | 52.149 | 167.6631
8036 | City of Indian Harbour Beach | Banana River | N/A | BR3-5, BR7 | 0.59 | 0.64 | 0.023978 | 10.4383 | 1.4425 | 0.25029 | 0.034588 | 1410 | Retail Sales and Services | IHB-34 | Pinetree Streetscaping | Treatment Train | 95.0859 | City of Indian Harbour Beach | Not provided | Pinetree Streetscaping | LID features including planters, rain garden, porous pavement, and BAM. | BMP Treatment Train | Underway | TBD |  |  | B | 91 | Not provided | Not provided | Not provided | Not provided | N/A | Structural | 2016 | Banana River Lagoon | Not provided | Not provided | Not provided | BMPTrains | yes | 50.0213 | 97.0368
8037 | City of Indian Harbour Beach | Banana River | N/A | BR3-5, BR7 | 0.59 | 0.64 | 0.038536 | 10.4383 | 1.4425 | 0.40225 | 0.055587 | 1300 | Residential, High Density | IHB-34 | Pinetree Streetscaping | Treatment Train | 95.0859 | City of Indian Harbour Beach | Not provided | Pinetree Streetscaping | LID features including planters, rain garden, porous pavement, and BAM. | BMP Treatment Train | Underway | TBD |  |  | B | 91 | Not provided | Not provided | Not provided | Not provided | N/A | Structural | 2016 | Banana River Lagoon | Not provided | Not provided | Not provided | BMPTrains | yes | 52.692 | 155.9503
8038 | City of Indian Harbour Beach | Banana River | N/A | BR3-5, BR7 | 0.59 | 0.64 | 0.061294 | 9.5319 | 1.4008 | 0.58425 | 0.085864 | 1200 | Residential, Medium Density-Two-five dwellingunits per acre | IHB-34 | Pinetree Streetscaping | Treatment Train | 95.0859 | City of Indian Harbour Beach | Not provided | Pinetree Streetscaping | LID features including planters, rain garden, porous pavement, and BAM. | BMP Treatment Train | Underway | TBD |  |  | B | 91 | Not provided | Not provided | Not provided | Not provided | N/A | Structural | 2016 | Banana River Lagoon | Not provided | Not provided | Not provided | BMPTrains | yes | 63.2393 | 248.0477
8039 | City of Indian Harbour Beach | Banana River | N/A | BR3-5, BR7 | 0.59 | 0.64 | 0.00040398 | 9.5319 | 1.4008 | 0.0038507 | 0.00056591 | 1210 | Fixed Single Family Units | IHB-34 | Pinetree Streetscaping | Treatment Train | 95.0859 | City of Indian Harbour Beach | Not provided | Pinetree Streetscaping | LID features including planters, rain garden, porous pavement, and BAM. | BMP Treatment Train | Underway | TBD |  |  | B | 91 | Not provided | Not provided | Not provided | Not provided | N/A | Structural | 2016 | Banana River Lagoon | Not provided | Not provided | Not provided | BMPTrains | yes | 13.2639 | 1.6348
8040 | City of Indian Harbour Beach | Banana River | N/A | BR3-5, BR7 | 0.59 | 0.64 | 0.0013974 | 9.5319 | 1.4008 | 0.01332 | 0.0019575 | 1210 | Fixed Single Family Units | IHB-34 | Pinetree Streetscaping | Treatment Train | 95.0859 | City of Indian Harbour Beach | Not provided | Pinetree Streetscaping | LID features including planters, rain garden, porous pavement, and BAM. | BMP Treatment Train | Underway | TBD |  |  | B | 91 | Not provided | Not provided | Not provided | Not provided | N/A | Structural | 2016 | Banana River Lagoon | Not provided | Not provided | Not provided | BMPTrains | yes | 21.6891 | 5.6549
8041 | City of Indian Harbour Beach | Banana River | N/A | BR3-5, BR7 | 0.59 | 0.64 | 0.099461 | 9.5319 | 1.4008 | 0.94805 | 0.13933 | 1210 | Fixed Single Family Units | IHB-34 | Pinetree Streetscaping | Treatment Train | 95.0859 | City of Indian Harbour Beach | Not provided | Pinetree Streetscaping | LID features including planters, rain garden, porous pavement, and BAM. | BMP Treatment Train | Underway | TBD |  |  | B | 91 | Not provided | Not provided | Not provided | Not provided | N/A | Structural | 2016 | Banana River Lagoon | Not provided | Not provided | Not provided | BMPTrains | yes | 93.2481 | 402.5038
8042 | City of Indian Harbour Beach | Banana River | N/A | BR3-5, BR7 | 0.59 | 0.64 | 0.056289 | 9.5319 | 1.4008 | 0.53654 | 0.078852 | 1210 | Fixed Single Family Units | IHB-34 | Pinetree Streetscaping | Treatment Train | 95.0859 | City of Indian Harbour Beach | Not provided | Pinetree Streetscaping | LID features including planters, rain garden, porous pavement, and BAM. | BMP Treatment Train | Underway | TBD |  |  | B | 91 | Not provided | Not provided | Not provided | Not provided | N/A | Structural | 2016 | Banana River Lagoon | Not provided | Not provided | Not provided | BMPTrains | yes | 82.7017 | 227.7936
8043 | City of Indian Harbour Beach | Banana River | N/A | BR3-5, BR7 | 0.59 | 0.64 | 0.00085452 | 10.0172 | 1.7904 | 0.0085598 | 0.0015299 | 1300 | Residential, High Density | IHB-34 | Pinetree Streetscaping | Treatment Train | 95.0859 | City of Indian Harbour Beach | Not provided | Pinetree Streetscaping | LID features including planters, rain garden, porous pavement, and BAM. | BMP Treatment Train | Underway | TBD |  |  | B | 91 | Not provided | Not provided | Not provided | Not provided | N/A | Structural | 2016 | Banana River Lagoon | Not provided | Not provided | Not provided | BMPTrains | yes | 112.7871 | 3.4581
8044 | City of Indian Harbour Beach | Banana River | N/A | BR3-5, BR7 | 0.59 | 0.64 | 0.26554 | 10.0172 | 1.7904 | 2.6599 | 0.47541 | 1300 | Residential, High Density | IHB-34 | Pinetree Streetscaping | Treatment Train | 95.0859 | City of Indian Harbour Beach | Not provided | Pinetree Streetscaping | LID features including planters, rain garden, porous pavement, and BAM. | BMP Treatment Train | Underway | TBD |  |  | B | 91 | Not provided | Not provided | Not provided | Not provided | N/A | Structural | 2016 | Banana River Lagoon | Not provided | Not provided | Not provided | BMPTrains | yes | 145.4127 | 1074.5845
8045 | City of Indian Harbour Beach | Banana River | N/A | BR3-5, BR7 | 0.59 | 0.64 | 0.24193 | 11.1284 | 2.1393 | 2.6923 | 0.51756 | 1300 | Residential, High Density | IHB-34 | Pinetree Streetscaping | Treatment Train | 95.0859 | City of Indian Harbour Beach | Not provided | Pinetree Streetscaping | LID features including planters, rain garden, porous pavement, and BAM. | BMP Treatment Train | Underway | TBD |  |  | B | 91 | Not provided | Not provided | Not provided | Not provided | N/A | Structural | 2016 | Banana River Lagoon | Not provided | Not provided | Not provided | BMPTrains | yes | 138.8635 | 979.0584
8046 | City of Indian Harbour Beach | Banana River | N/A | BR3-5, BR7 | 0.59 | 0.64 | 0.24905 | 11.1284 | 2.1393 | 2.7716 | 0.5328 | 1340 | Residential, High density; Multiple Dwelling Units, High Rise <Three stories or more> | IHB-34 | Pinetree Streetscaping | Treatment Train | 95.0859 | City of Indian Harbour Beach | Not provided | Pinetree Streetscaping | LID features including planters, rain garden, porous pavement, and BAM. | BMP Treatment Train | Underway | TBD |  |  | B | 91 | Not provided | Not provided | Not provided | Not provided | N/A | Structural | 2016 | Banana River Lagoon | Not provided | Not provided | Not provided | BMPTrains | yes | 140.4086 | 1007.8811
8047 | City of Indian Harbour Beach | Banana River | N/A | BR3-5, BR7 | 0.59 | 0.64 | 0.12264 | 11.1284 | 2.1393 | 1.3647 | 0.26236 | 1340 | Residential, High density; Multiple Dwelling Units, High Rise <Three stories or more> | IHB-34 | Pinetree Streetscaping | Treatment Train | 95.0859 | City of Indian Harbour Beach | Not provided | Pinetree Streetscaping | LID features including planters, rain garden, porous pavement, and BAM. | BMP Treatment Train | Underway | TBD |  |  | B | 91 | Not provided | Not provided | Not provided | Not provided | N/A | Structural | 2016 | Banana River Lagoon | Not provided | Not provided | Not provided | BMPTrains | yes | 117.6368 | 496.2936
8048 | City of Indian Harbour Beach | Banana River | N/A | BR3-5, BR7 | 0.59 | 0.64 | 0.0041432 | 11.1284 | 2.1393 | 0.046107 | 0.0088635 | 1300 | Residential, High Density | IHB-34 | Pinetree Streetscaping | Treatment Train | 95.0859 | City of Indian Harbour Beach | Not provided | Pinetree Streetscaping | LID features including planters, rain garden, porous pavement, and BAM. | BMP Treatment Train | Underway | TBD |  |  | B | 91 | Not provided | Not provided | Not provided | Not provided | N/A | Structural | 2016 | Banana River Lagoon | Not provided | Not provided | Not provided | BMPTrains | yes | 24.7285 | 16.7669
8049 | City of Indian Harbour Beach | Banana River | N/A | BR3-5, BR7 | 0.59 | 0.64 | 0.00060589 | 9.7239 | 1.6782 | 0.0058916 | 0.0010168 | 1340 | Residential, High density; Multiple Dwelling Units, High Rise <Three stories or more> | IHB-34 | Pinetree Streetscaping | Treatment Train | 95.0859 | City of Indian Harbour Beach | Not provided | Pinetree Streetscaping | LID features including planters, rain garden, porous pavement, and BAM. | BMP Treatment Train | Underway | TBD |  |  | B | 91 | Not provided | Not provided | Not provided | Not provided | N/A | Structural | 2016 | Banana River Lagoon | Not provided | Not provided | Not provided | BMPTrains | yes | 18.102 | 2.4519
8050 | City of Indian Harbour Beach | Banana River | N/A | BR3-5, BR7 | 0.59 | 0.64 | 0.15378 | 9.7239 | 1.6782 | 1.4954 | 0.25808 | 1300 | Residential, High Density | IHB-34 | Pinetree Streetscaping | Treatment Train | 95.0859 | City of Indian Harbour Beach | Not provided | Pinetree Streetscaping | LID features including planters, rain garden, porous pavement, and BAM. | BMP Treatment Train | Underway | TBD |  |  | B | 91 | Not provided | Not provided | Not provided | Not provided | N/A | Structural | 2016 | Banana River Lagoon | Not provided | Not provided | Not provided | BMPTrains | yes | 99.8897 | 622.3381
8051 | City of Indian Harbour Beach | Banana River | N/A | BR3-5, BR7 | 0.59 | 0.64 | 0.028991 | 9.7239 | 1.6782 | 0.28191 | 0.048653 | 1300 | Residential, High Density | IHB-34 | Pinetree Streetscaping | Treatment Train | 95.0859 | City of Indian Harbour Beach | Not provided | Pinetree Streetscaping | LID features including planters, rain garden, porous pavement, and BAM. | BMP Treatment Train | Underway | TBD |  |  | B | 91 | Not provided | Not provided | Not provided | Not provided | N/A | Structural | 2016 | Banana River Lagoon | Not provided | Not provided | Not provided | BMPTrains | yes | 62.4248 | 117.3238
8052 | City of Indian Harbour Beach | Banana River | N/A | BR3-5, BR7 | 0.59 | 0.64 | 0.15161 | 9.7239 | 1.6782 | 1.4742 | 0.25442 | 1300 | Residential, High Density | IHB-34 | Pinetree Streetscaping | Treatment Train | 95.0859 | City of Indian Harbour Beach | Not provided | Pinetree Streetscaping | LID features including planters, rain garden, porous pavement, and BAM. | BMP Treatment Train | Underway | TBD |  |  | B | 91 | Not provided | Not provided | Not provided | Not provided | N/A | Structural | 2016 | Banana River Lagoon | Not provided | Not provided | Not provided | BMPTrains | yes | 99.7106 | 613.525
8053 | City of Indian Harbour Beach | Banana River | N/A | BR3-5, BR7 | 0.59 | 0.64 | 0.19954 | 9.5328 | 1.401 | 1.9021 | 0.27955 | 1200 | Residential, Medium Density-Two-five dwellingunits per acre | IHB-34 | Pinetree Streetscaping | Treatment Train | 95.0859 | City of Indian Harbour Beach | Not provided | Pinetree Streetscaping | LID features including planters, rain garden, porous pavement, and BAM. | BMP Treatment Train | Underway | TBD |  |  | B | 91 | Not provided | Not provided | Not provided | Not provided | N/A | Structural | 2016 | Banana River Lagoon | Not provided | Not provided | Not provided | BMPTrains | yes | 134.1869 | 807.4981
8054 | City of Indian Harbour Beach | Banana River | N/A | BR3-5, BR7 | 0.59 | 0.64 | 0.0001807 | 9.5328 | 1.401 | 0.0017226 | 0.00025315 | 1210 | Fixed Single Family Units | IHB-34 | Pinetree Streetscaping | Treatment Train | 95.0859 | City of Indian Harbour Beach | Not provided | Pinetree Streetscaping | LID features including planters, rain garden, porous pavement, and BAM. | BMP Treatment Train | Underway | TBD |  |  | B | 91 | Not provided | Not provided | Not provided | Not provided | N/A | Structural | 2016 | Banana River Lagoon | Not provided | Not provided | Not provided | BMPTrains | yes | 16.8356 | 0.73126
8055 | City of Indian Harbour Beach | Banana River | N/A | BR3-5, BR7 | 0.59 | 0.64 | 0.029918 | 9.5328 | 1.401 | 0.28521 | 0.041915 | 1210 | Fixed Single Family Units | IHB-34 | Pinetree Streetscaping | Treatment Train | 95.0859 | City of Indian Harbour Beach | Not provided | Pinetree Streetscaping | LID features including planters, rain garden, porous pavement, and BAM. | BMP Treatment Train | Underway | TBD |  |  | B | 91 | Not provided | Not provided | Not provided | Not provided | N/A | Structural | 2016 | Banana River Lagoon | Not provided | Not provided | Not provided | BMPTrains | yes | 55.2227 | 121.0751
8056 | City of Indian Harbour Beach | Banana River | N/A | BR3-5, BR7 | 0.59 | 0.64 | 0.17995 | 9.5328 | 1.401 | 1.7154 | 0.2521 | 1210 | Fixed Single Family Units | IHB-34 | Pinetree Streetscaping | Treatment Train | 95.0859 | City of Indian Harbour Beach | Not provided | Pinetree Streetscaping | LID features including planters, rain garden, porous pavement, and BAM. | BMP Treatment Train | Underway | TBD |  |  | B | 91 | Not provided | Not provided | Not provided | Not provided | N/A | Structural | 2016 | Banana River Lagoon | Not provided | Not provided | Not provided | BMPTrains | yes | 110.9605 | 728.2289
8057 | City of Indian Harbour Beach | Banana River | N/A | BR3-5, BR7 | 0.59 | 0.64 | 0.17394 | 9.5328 | 1.401 | 1.6582 | 0.24369 | 1210 | Fixed Single Family Units | IHB-34 | Pinetree Streetscaping | Treatment Train | 95.0859 | City of Indian Harbour Beach | Not provided | Pinetree Streetscaping | LID features including planters, rain garden, porous pavement, and BAM. | BMP Treatment Train | Underway | TBD |  |  | B | 91 | Not provided | Not provided | Not provided | Not provided | N/A | Structural | 2016 | Banana River Lagoon | Not provided | Not provided | Not provided | BMPTrains | yes | 109.2466 | 703.9265
8058 | City of Indian Harbour Beach | Banana River | N/A | BR3-5, BR7 | 0.59 | 0.64 | 0.0079061 | 9.5328 | 1.401 | 0.075367 | 0.011076 | 1210 | Fixed Single Family Units | IHB-34 | Pinetree Streetscaping | Treatment Train | 95.0859 | City of Indian Harbour Beach | Not provided | Pinetree Streetscaping | LID features including planters, rain garden, porous pavement, and BAM. | BMP Treatment Train | Underway | TBD |  |  | B | 91 | Not provided | Not provided | Not provided | Not provided | N/A | Structural | 2016 | Banana River Lagoon | Not provided | Not provided | Not provided | BMPTrains | yes | 30.7301 | 31.9948
8059 | City of Indian Harbour Beach | Banana River | N/A | BR3-5, BR7 | 0.59 | 0.64 | 0.0035914 | 9.5328 | 1.401 | 0.034236 | 0.0050314 | 1210 | Fixed Single Family Units | IHB-34 | Pinetree Streetscaping | Treatment Train | 95.0859 | City of Indian Harbour Beach | Not provided | Pinetree Streetscaping | LID features including planters, rain garden, porous pavement, and BAM. | BMP Treatment Train | Underway | TBD |  |  | B | 91 | Not provided | Not provided | Not provided | Not provided | N/A | Structural | 2016 | Banana River Lagoon | Not provided | Not provided | Not provided | BMPTrains | yes | 19.6011 | 14.5337
8060 | City of Indian Harbour Beach | Banana River | N/A | BR3-5, BR7 | 0.59 | 0.64 | 0.019506 | 9.5328 | 1.401 | 0.18595 | 0.027327 | 1210 | Fixed Single Family Units | IHB-34 | Pinetree Streetscaping | Treatment Train | 95.0859 | City of Indian Harbour Beach | Not provided | Pinetree Streetscaping | LID features including planters, rain garden, porous pavement, and BAM. | BMP Treatment Train | Underway | TBD |  |  | B | 91 | Not provided | Not provided | Not provided | Not provided | N/A | Structural | 2016 | Banana River Lagoon | Not provided | Not provided | Not provided | BMPTrains | yes | 47.3706 | 78.9381
8061 | City of Indian Harbour Beach | Banana River | N/A | BR3-5, BR7 | 0.59 | 0.64 | 0.0017466 | 7.8858 | 1.1427 | 0.013773 | 0.0019959 | 1400 | Commercial and Services | IHB-34 | Pinetree Streetscaping | Treatment Train | 95.0859 | City of Indian Harbour Beach | Not provided | Pinetree Streetscaping | LID features including planters, rain garden, porous pavement, and BAM. | BMP Treatment Train | Underway | TBD |  |  | B | 91 | Not provided | Not provided | Not provided | Not provided | N/A | Structural | 2016 | Banana River Lagoon | Not provided | Not provided | Not provided | BMPTrains | yes | 20.7336 | 7.0683
8062 | City of Indian Harbour Beach | Banana River | N/A | BR3-5, BR7 | 0.59 | 0.64 | 0.0044664 | 9.5336 | 1.4011 | 0.042581 | 0.0062579 | 1210 | Fixed Single Family Units | IHB-34 | Pinetree Streetscaping | Treatment Train | 95.0859 | City of Indian Harbour Beach | Not provided | Pinetree Streetscaping | LID features including planters, rain garden, porous pavement, and BAM. | BMP Treatment Train | Underway | TBD |  |  | B | 91 | Not provided | Not provided | Not provided | Not provided | N/A | Structural | 2016 | Banana River Lagoon | Not provided | Not provided | Not provided | BMPTrains | yes | 20.4496 | 18.075
8063 | City of Indian Harbour Beach | Banana River | N/A | BR3-5, BR7 | 0.59 | 0.64 | 0.1022 | 9.5336 | 1.4011 | 0.97438 | 0.1432 | 1210 | Fixed Single Family Units | IHB-34 | Pinetree Streetscaping | Treatment Train | 95.0859 | City of Indian Harbour Beach | Not provided | Pinetree Streetscaping | LID features including planters, rain garden, porous pavement, and BAM. | BMP Treatment Train | Underway | TBD |  |  | B | 91 | Not provided | Not provided | Not provided | Not provided | N/A | Structural | 2016 | Banana River Lagoon | Not provided | Not provided | Not provided | BMPTrains | yes | 84.5014 | 413.6072
8064 | City of Indian Harbour Beach | Banana River | N/A | BR3-5, BR7 | 0.59 | 0.64 | 0.018334 | 9.5336 | 1.4011 | 0.17478 | 0.025687 | 1210 | Fixed Single Family Units | IHB-34 | Pinetree Streetscaping | Treatment Train | 95.0859 | City of Indian Harbour Beach | Not provided | Pinetree Streetscaping | LID features including planters, rain garden, porous pavement, and BAM. | BMP Treatment Train | Underway | TBD |  |  | B | 91 | Not provided | Not provided | Not provided | Not provided | N/A | Structural | 2016 | Banana River Lagoon | Not provided | Not provided | Not provided | BMPTrains | yes | 42.0816 | 74.1932
8065 | City of Indian Harbour Beach | Banana River | N/A | BR3-5, BR7 | 0.59 | 0.64 | 0.16901 | 11.126 | 2.1388 | 1.8804 | 0.36148 | 1300 | Residential, High Density | IHB-34 | Pinetree Streetscaping | Treatment Train | 95.0859 | City of Indian Harbour Beach | Not provided | Pinetree Streetscaping | LID features including planters, rain garden, porous pavement, and BAM. | BMP Treatment Train | Underway | TBD |  |  | B | 91 | Not provided | Not provided | Not provided | Not provided | N/A | Structural | 2016 | Banana River Lagoon | Not provided | Not provided | Not provided | BMPTrains | yes | 206.5059 | 683.9628
8066 | City of Indian Harbour Beach | Banana River | N/A | BR3-5, BR7 | 0.59 | 0.64 | 0.00674 | 11.126 | 2.1388 | 0.074989 | 0.014416 | 1330 | Residential, High density; Multiple Dwelling Units, Low Rise <Two stories or less> | IHB-34 | Pinetree Streetscaping | Treatment Train | 95.0859 | City of Indian Harbour Beach | Not provided | Pinetree Streetscaping | LID features including planters, rain garden, porous pavement, and BAM. | BMP Treatment Train | Underway | TBD |  |  | B | 91 | Not provided | Not provided | Not provided | Not provided | N/A | Structural | 2016 | Banana River Lagoon | Not provided | Not provided | Not provided | BMPTrains | yes | 23.6344 | 27.2757
8067 | City of Indian Harbour Beach | Banana River | N/A | BR3-5, BR7 | 0.59 | 0.64 | 0.027424 | 11.126 | 2.1388 | 0.30511 | 0.058654 | 1330 | Residential, High density; Multiple Dwelling Units, Low Rise <Two stories or less> | IHB-34 | Pinetree Streetscaping | Treatment Train | 95.0859 | City of Indian Harbour Beach | Not provided | Pinetree Streetscaping | LID features including planters, rain garden, porous pavement, and BAM. | BMP Treatment Train | Underway | TBD |  |  | B | 91 | Not provided | Not provided | Not provided | Not provided | N/A | Structural | 2016 | Banana River Lagoon | Not provided | Not provided | Not provided | BMPTrains | yes | 42.2214 | 110.9792
8068 | City of Indian Harbour Beach | Banana River | N/A | BR3-5, BR7 | 0.59 | 0.64 | 0.033868 | 11.126 | 2.1388 | 0.37682 | 0.072438 | 1330 | Residential, High density; Multiple Dwelling Units, Low Rise <Two stories or less> | IHB-34 | Pinetree Streetscaping | Treatment Train | 95.0859 | City of Indian Harbour Beach | Not provided | Pinetree Streetscaping | LID features including planters, rain garden, porous pavement, and BAM. | BMP Treatment Train | Underway | TBD |  |  | B | 91 | Not provided | Not provided | Not provided | Not provided | N/A | Structural | 2016 | Banana River Lagoon | Not provided | Not provided | Not provided | BMPTrains | yes | 46.8728 | 137.0607
8069 | City of Indian Harbour Beach | Banana River | N/A | BR3-5, BR7 | 0.59 | 0.64 | 0.064429 | 11.126 | 2.1388 | 0.71684 | 0.1378 | 1330 | Residential, High density; Multiple Dwelling Units, Low Rise <Two stories or less> | IHB-34 | Pinetree Streetscaping | Treatment Train | 95.0859 | City of Indian Harbour Beach | Not provided | Pinetree Streetscaping | LID features including planters, rain garden, porous pavement, and BAM. | BMP Treatment Train | Underway | TBD |  |  | B | 91 | Not provided | Not provided | Not provided | Not provided | N/A | Structural | 2016 | Banana River Lagoon | Not provided | Not provided | Not provided | BMPTrains | yes | 64.2362 | 260.7342
8070 | City of Indian Harbour Beach | Banana River | N/A | BR3-5, BR7 | 0.59 | 0.64 | 0.06096 | 11.126 | 2.1388 | 0.67824 | 0.13038 | 1330 | Residential, High density; Multiple Dwelling Units, Low Rise <Two stories or less> | IHB-34 | Pinetree Streetscaping | Treatment Train | 95.0859 | City of Indian Harbour Beach | Not provided | Pinetree Streetscaping | LID features including planters, rain garden, porous pavement, and BAM. | BMP Treatment Train | Underway | TBD |  |  | B | 91 | Not provided | Not provided | Not provided | Not provided | N/A | Structural | 2016 | Banana River Lagoon | Not provided | Not provided | Not provided | BMPTrains | yes | 74.508 | 246.6951
8071 | City of Indian Harbour Beach | Banana River | N/A | BR3-5, BR7 | 0.59 | 0.64 | 0.061334 | 11.126 | 2.1388 | 0.6824 | 0.13118 | 1330 | Residential, High density; Multiple Dwelling Units, Low Rise <Two stories or less> | IHB-34 | Pinetree Streetscaping | Treatment Train | 95.0859 | City of Indian Harbour Beach | Not provided | Pinetree Streetscaping | LID features including planters, rain garden, porous pavement, and BAM. | BMP Treatment Train | Underway | TBD |  |  | B | 91 | Not provided | Not provided | Not provided | Not provided | N/A | Structural | 2016 | Banana River Lagoon | Not provided | Not provided | Not provided | BMPTrains | yes | 74.2197 | 248.2105
8072 | City of Indian Harbour Beach | Banana River | N/A | BR3-5, BR7 | 0.59 | 0.64 | 0.063895 | 11.126 | 2.1388 | 0.71089 | 0.13666 | 1330 | Residential, High density; Multiple Dwelling Units, Low Rise <Two stories or less> | IHB-34 | Pinetree Streetscaping | Treatment Train | 95.0859 | City of Indian Harbour Beach | Not provided | Pinetree Streetscaping | LID features including planters, rain garden, porous pavement, and BAM. | BMP Treatment Train | Underway | TBD |  |  | B | 91 | Not provided | Not provided | Not provided | Not provided | N/A | Structural | 2016 | Banana River Lagoon | Not provided | Not provided | Not provided | BMPTrains | yes | 75.1727 | 258.5727
8073 | City of Indian Harbour Beach | Banana River | N/A | BR3-5, BR7 | 0.59 | 0.64 | 0.1301 | 11.126 | 2.1388 | 1.4475 | 0.27827 | 1330 | Residential, High density; Multiple Dwelling Units, Low Rise <Two stories or less> | IHB-34 | Pinetree Streetscaping | Treatment Train | 95.0859 | City of Indian Harbour Beach | Not provided | Pinetree Streetscaping | LID features including planters, rain garden, porous pavement, and BAM. | BMP Treatment Train | Underway | TBD |  |  | B | 91 | Not provided | Not provided | Not provided | Not provided | N/A | Structural | 2016 | Banana River Lagoon | Not provided | Not provided | Not provided | BMPTrains | yes | 91.6666 | 526.509
8074 | City of Indian Harbour Beach | Banana River | N/A | BR3-5, BR7 | 0.59 | 0.64 | 0.61776 | 8.5379 | 1.3273 | 5.2744 | 0.81995 | 1300 | Residential, High Density | IHB-34 | Pinetree Streetscaping | Treatment Train | 95.0859 | City of Indian Harbour Beach | Not provided | Pinetree Streetscaping | LID features including planters, rain garden, porous pavement, and BAM. | BMP Treatment Train | Underway | TBD |  |  | B | 91 | Not provided | Not provided | Not provided | Not provided | N/A | Structural | 2016 | Banana River Lagoon | Not provided | Not provided | Not provided | BMPTrains | yes | 200 | 2500
8075 | City of Indian Harbour Beach | Banana River | N/A | BR3-5, BR7 | 0.59 | 0.64 | 0.11076 | 11.127 | 2.139 | 1.2325 | 0.23693 | 1300 | Residential, High Density | IHB-34 | Pinetree Streetscaping | Treatment Train | 95.0859 | City of Indian Harbour Beach | Not provided | Pinetree Streetscaping | LID features including planters, rain garden, porous pavement, and BAM. | BMP Treatment Train | Underway | TBD |  |  | B | 91 | Not provided | Not provided | Not provided | Not provided | N/A | Structural | 2016 | Banana River Lagoon | Not provided | Not provided | Not provided | BMPTrains | yes | 97.5785 | 448.2465
8076 | City of Indian Harbour Beach | Banana River | N/A | BR3-5, BR7 | 0.59 | 0.64 | 0.026069 | 11.127 | 2.139 | 0.29007 | 0.055762 | 1300 | Residential, High Density | IHB-34 | Pinetree Streetscaping | Treatment Train | 95.0859 | City of Indian Harbour Beach | Not provided | Pinetree Streetscaping | LID features including planters, rain garden, porous pavement, and BAM. | BMP Treatment Train | Underway | TBD |  |  | B | 91 | Not provided | Not provided | Not provided | Not provided | N/A | Structural | 2016 | Banana River Lagoon | Not provided | Not provided | Not provided | BMPTrains | yes | 66.0257 | 105.4986
8077 | City of Indian Harbour Beach | Banana River | N/A | BR3-5, BR7 | 0.59 | 0.64 | 0.0085801 | 11.127 | 2.139 | 0.09547 | 0.018353 | 1330 | Residential, High density; Multiple Dwelling Units, Low Rise <Two stories or less> | IHB-34 | Pinetree Streetscaping | Treatment Train | 95.0859 | City of Indian Harbour Beach | Not provided | Pinetree Streetscaping | LID features including planters, rain garden, porous pavement, and BAM. | BMP Treatment Train | Underway | TBD |  |  | B | 91 | Not provided | Not provided | Not provided | Not provided | N/A | Structural | 2016 | Banana River Lagoon | Not provided | Not provided | Not provided | BMPTrains | yes | 23.5861 | 34.7223
8078 | City of Indian Harbour Beach | Banana River | N/A | BR3-5, BR7 | 0.59 | 0.64 | 0.0068323 | 11.127 | 2.139 | 0.076022 | 0.014614 | 1330 | Residential, High density; Multiple Dwelling Units, Low Rise <Two stories or less> | IHB-34 | Pinetree Streetscaping | Treatment Train | 95.0859 | City of Indian Harbour Beach | Not provided | Pinetree Streetscaping | LID features including planters, rain garden, porous pavement, and BAM. | BMP Treatment Train | Underway | TBD |  |  | B | 91 | Not provided | Not provided | Not provided | Not provided | N/A | Structural | 2016 | Banana River Lagoon | Not provided | Not provided | Not provided | BMPTrains | yes | 21.1885 | 27.6491
8079 | City of Indian Harbour Beach | Banana River | N/A | BR3-5, BR7 | 0.59 | 0.64 | 0.0079665 | 11.127 | 2.139 | 0.088643 | 0.01704 | 1330 | Residential, High density; Multiple Dwelling Units, Low Rise <Two stories or less> | IHB-34 | Pinetree Streetscaping | Treatment Train | 95.0859 | City of Indian Harbour Beach | Not provided | Pinetree Streetscaping | LID features including planters, rain garden, porous pavement, and BAM. | BMP Treatment Train | Underway | TBD |  |  | B | 91 | Not provided | Not provided | Not provided | Not provided | N/A | Structural | 2016 | Banana River Lagoon | Not provided | Not provided | Not provided | BMPTrains | yes | 22.802 | 32.2392
8080 | City of Indian Harbour Beach | Banana River | N/A | BR3-5, BR7 | 0.59 | 0.64 | 0.0096687 | 11.127 | 2.139 | 0.10758 | 0.020681 | 1330 | Residential, High density; Multiple Dwelling Units, Low Rise <Two stories or less> | IHB-34 | Pinetree Streetscaping | Treatment Train | 95.0859 | City of Indian Harbour Beach | Not provided | Pinetree Streetscaping | LID features including planters, rain garden, porous pavement, and BAM. | BMP Treatment Train | Underway | TBD |  |  | B | 91 | Not provided | Not provided | Not provided | Not provided | N/A | Structural | 2016 | Banana River Lagoon | Not provided | Not provided | Not provided | BMPTrains | yes | 25.0447 | 39.128
8081 | City of Indian Harbour Beach | Banana River | N/A | BR3-5, BR7 | 0.59 | 0.64 | 0.1143 | 11.127 | 2.139 | 1.2718 | 0.24448 | 1340 | Residential, High density; Multiple Dwelling Units, High Rise <Three stories or more> | IHB-34 | Pinetree Streetscaping | Treatment Train | 95.0859 | City of Indian Harbour Beach | Not provided | Pinetree Streetscaping | LID features including planters, rain garden, porous pavement, and BAM. | BMP Treatment Train | Underway | TBD |  |  | B | 91 | Not provided | Not provided | Not provided | Not provided | N/A | Structural | 2016 | Banana River Lagoon | Not provided | Not provided | Not provided | BMPTrains | yes | 85.993 | 462.5469
8082 | City of Indian Harbour Beach | Banana River | N/A | BR3-5, BR7 | 0.59 | 0.64 | 0.050318 | 11.127 | 2.139 | 0.55989 | 0.10763 | 1300 | Residential, High Density | IHB-34 | Pinetree Streetscaping | Treatment Train | 95.0859 | City of Indian Harbour Beach | Not provided | Pinetree Streetscaping | LID features including planters, rain garden, porous pavement, and BAM. | BMP Treatment Train | Underway | TBD |  |  | B | 91 | Not provided | Not provided | Not provided | Not provided | N/A | Structural | 2016 | Banana River Lagoon | Not provided | Not provided | Not provided | BMPTrains | yes | 57.8609 | 203.6296
8083 | City of Indian Harbour Beach | Banana River | N/A | BR3-5, BR7 | 0.59 | 0.64 | 0.28327 | 11.127 | 2.139 | 3.1519 | 0.60591 | 1300 | Residential, High Density | IHB-34 | Pinetree Streetscaping | Treatment Train | 95.0859 | City of Indian Harbour Beach | Not provided | Pinetree Streetscaping | LID features including planters, rain garden, porous pavement, and BAM. | BMP Treatment Train | Underway | TBD |  |  | B | 91 | Not provided | Not provided | Not provided | Not provided | N/A | Structural | 2016 | Banana River Lagoon | Not provided | Not provided | Not provided | BMPTrains | yes | 151.5244 | 1146.3399
8084 | City of Indian Harbour Beach | Banana River | N/A | BR3-5, BR7 | 0.59 | 0.64 | 0.61776 | 8.9044 | 1.2092 | 5.5008 | 0.74702 | 1420 | Wholesale Sales and Services <Excluding warehouses associated with industrial use> | IHB-34 | Pinetree Streetscaping | Treatment Train | 95.0859 | City of Indian Harbour Beach | Not provided | Pinetree Streetscaping | LID features including planters, rain garden, porous pavement, and BAM. | BMP Treatment Train | Underway | TBD |  |  | B | 91 | Not provided | Not provided | Not provided | Not provided | N/A | Structural | 2016 | Banana River Lagoon | Not provided | Not provided | Not provided | BMPTrains | yes | 200 | 2500
8085 | City of Indian Harbour Beach | Banana River | N/A | BR3-5, BR7 | 0.59 | 0.64 | 0.092484 | 9.5319 | 1.4008 | 0.88155 | 0.12956 | 1210 | Fixed Single Family Units | IHB-34 | Pinetree Streetscaping | Treatment Train | 95.0859 | City of Indian Harbour Beach | Not provided | Pinetree Streetscaping | LID features including planters, rain garden, porous pavement, and BAM. | BMP Treatment Train | Underway | TBD |  |  | B | 91 | Not provided | Not provided | Not provided | Not provided | N/A | Structural | 2016 | Banana River Lagoon | Not provided | Not provided | Not provided | BMPTrains | yes | 79.3414 | 374.2686
8086 | City of Indian Harbour Beach | Banana River | N/A | BR3-5, BR7 | 0.59 | 0.64 | 0.0051167 | 9.5319 | 1.4008 | 0.048772 | 0.0071677 | 1210 | Fixed Single Family Units | IHB-34 | Pinetree Streetscaping | Treatment Train | 95.0859 | City of Indian Harbour Beach | Not provided | Pinetree Streetscaping | LID features including planters, rain garden, porous pavement, and BAM. | BMP Treatment Train | Underway | TBD |  |  | B | 91 | Not provided | Not provided | Not provided | Not provided | N/A | Structural | 2016 | Banana River Lagoon | Not provided | Not provided | Not provided | BMPTrains | yes | 33.0966 | 20.7065
8087 | City of Indian Harbour Beach | Banana River | N/A | BR3-5, BR7 | 0.59 | 0.64 | 0.098175 | 9.5319 | 1.4008 | 0.93579 | 0.13753 | 1210 | Fixed Single Family Units | IHB-34 | Pinetree Streetscaping | Treatment Train | 95.0859 | City of Indian Harbour Beach | Not provided | Pinetree Streetscaping | LID features including planters, rain garden, porous pavement, and BAM. | BMP Treatment Train | Underway | TBD |  |  | B | 91 | Not provided | Not provided | Not provided | Not provided | N/A | Structural | 2016 | Banana River Lagoon | Not provided | Not provided | Not provided | BMPTrains | yes | 81.3922 | 397.2995
8088 | City of Indian Harbour Beach | Banana River | N/A | BR3-5, BR7 | 0.59 | 0.64 | 6.3888e-06 | 9.5319 | 1.4008 | 6.0897e-05 | 8.9497e-06 | 1210 | Fixed Single Family Units | IHB-34 | Pinetree Streetscaping | Treatment Train | 95.0859 | City of Indian Harbour Beach | Not provided | Pinetree Streetscaping | LID features including planters, rain garden, porous pavement, and BAM. | BMP Treatment Train | Underway | TBD |  |  | B | 91 | Not provided | Not provided | Not provided | Not provided | N/A | Structural | 2016 | Banana River Lagoon | Not provided | Not provided | Not provided | BMPTrains | yes | 1.9739 | 0.025855
8089 | City of Indian Harbour Beach | Banana River | N/A | BR3-5, BR7 | 0.59 | 0.64 | 0.20166 | 9.5319 | 1.4008 | 1.9222 | 0.28249 | 1210 | Fixed Single Family Units | IHB-34 | Pinetree Streetscaping | Treatment Train | 95.0859 | City of Indian Harbour Beach | Not provided | Pinetree Streetscaping | LID features including planters, rain garden, porous pavement, and BAM. | BMP Treatment Train | Underway | TBD |  |  | B | 91 | Not provided | Not provided | Not provided | Not provided | N/A | Structural | 2016 | Banana River Lagoon | Not provided | Not provided | Not provided | BMPTrains | yes | 115.9887 | 816.0795
8090 | City of Indian Harbour Beach | Banana River | N/A | BR3-5, BR7 | 0.59 | 0.64 | 0.0025482 | 9.5319 | 1.4008 | 0.024289 | 0.0035696 | 1210 | Fixed Single Family Units | IHB-34 | Pinetree Streetscaping | Treatment Train | 95.0859 | City of Indian Harbour Beach | Not provided | Pinetree Streetscaping | LID features including planters, rain garden, porous pavement, and BAM. | BMP Treatment Train | Underway | TBD |  |  | B | 91 | Not provided | Not provided | Not provided | Not provided | N/A | Structural | 2016 | Banana River Lagoon | Not provided | Not provided | Not provided | BMPTrains | yes | 42.385 | 10.3122
8091 | City of Indian Harbour Beach | Banana River | N/A | BR3-5, BR7 | 0.59 | 0.64 | 0.20416 | 9.5319 | 1.4008 | 1.946 | 0.286 | 1210 | Fixed Single Family Units | IHB-34 | Pinetree Streetscaping | Treatment Train | 95.0859 | City of Indian Harbour Beach | Not provided | Pinetree Streetscaping | LID features including planters, rain garden, porous pavement, and BAM. | BMP Treatment Train | Underway | TBD |  |  | B | 91 | Not provided | Not provided | Not provided | Not provided | N/A | Structural | 2016 | Banana River Lagoon | Not provided | Not provided | Not provided | BMPTrains | yes | 114.1609 | 826.2036
8092 | City of Indian Harbour Beach | Banana River | N/A | BR3-5, BR7 | 0.59 | 0.64 | 0.013617 | 9.5319 | 1.4008 | 0.12979 | 0.019075 | 1210 | Fixed Single Family Units | IHB-34 | Pinetree Streetscaping | Treatment Train | 95.0859 | City of Indian Harbour Beach | Not provided | Pinetree Streetscaping | LID features including planters, rain garden, porous pavement, and BAM. | BMP Treatment Train | Underway | TBD |  |  | B | 91 | Not provided | Not provided | Not provided | Not provided | N/A | Structural | 2016 | Banana River Lagoon | Not provided | Not provided | Not provided | BMPTrains | yes | 39.1251 | 55.1043
8093 | City of Indian Harbour Beach | Banana River | N/A | BR3-5, BR7 | 0.59 | 0.64 | 0.068978 | 8.7777 | 1.2794 | 0.60547 | 0.088248 | 1200 | Residential, Medium Density-Two-five dwellingunits per acre | IHB-34 | Pinetree Streetscaping | Treatment Train | 95.0859 | City of Indian Harbour Beach | Not provided | Pinetree Streetscaping | LID features including planters, rain garden, porous pavement, and BAM. | BMP Treatment Train | Underway | TBD |  |  | B | 91 | Not provided | Not provided | Not provided | Not provided | N/A | Structural | 2016 | Banana River Lagoon | Not provided | Not provided | Not provided | BMPTrains | yes | 86.2854 | 279.146
8094 | City of Indian Harbour Beach | Banana River | N/A | BR3-5, BR7 | 0.59 | 0.64 | 0.022331 | 8.7777 | 1.2794 | 0.19601 | 0.028569 | 1300 | Residential, High Density | IHB-34 | Pinetree Streetscaping | Treatment Train | 95.0859 | City of Indian Harbour Beach | Not provided | Pinetree Streetscaping | LID features including planters, rain garden, porous pavement, and BAM. | BMP Treatment Train | Underway | TBD |  |  | B | 91 | Not provided | Not provided | Not provided | Not provided | N/A | Structural | 2016 | Banana River Lagoon | Not provided | Not provided | Not provided | BMPTrains | yes | 55.3747 | 90.3698
8095 | City of Indian Harbour Beach | Banana River | N/A | BR3-5, BR7 | 0.59 | 0.64 | 0.17116 | 8.7777 | 1.2794 | 1.5024 | 0.21898 | 1210 | Fixed Single Family Units | IHB-34 | Pinetree Streetscaping | Treatment Train | 95.0859 | City of Indian Harbour Beach | Not provided | Pinetree Streetscaping | LID features including planters, rain garden, porous pavement, and BAM. | BMP Treatment Train | Underway | TBD |  |  | B | 91 | Not provided | Not provided | Not provided | Not provided | N/A | Structural | 2016 | Banana River Lagoon | Not provided | Not provided | Not provided | BMPTrains | yes | 108.7095 | 692.6642
8096 | City of Indian Harbour Beach | Banana River | N/A | BR3-5, BR7 | 0.59 | 0.64 | 0.00090127 | 9.8815 | 1.7478 | 0.0089059 | 0.0015752 | 1300 | Residential, High Density | IHB-34 | Pinetree Streetscaping | Treatment Train | 95.0859 | City of Indian Harbour Beach | Not provided | Pinetree Streetscaping | LID features including planters, rain garden, porous pavement, and BAM. | BMP Treatment Train | Underway | TBD |  |  | B | 91 | Not provided | Not provided | Not provided | Not provided | N/A | Structural | 2016 | Banana River Lagoon | Not provided | Not provided | Not provided | BMPTrains | yes | 117.2546 | 3.6473
8097 | City of Indian Harbour Beach | Banana River | N/A | BR3-5, BR7 | 0.59 | 0.64 | 0.29798 | 9.8815 | 1.7478 | 2.9445 | 0.52081 | 1300 | Residential, High Density | IHB-34 | Pinetree Streetscaping | Treatment Train | 95.0859 | City of Indian Harbour Beach | Not provided | Pinetree Streetscaping | LID features including planters, rain garden, porous pavement, and BAM. | BMP Treatment Train | Underway | TBD |  |  | B | 91 | Not provided | Not provided | Not provided | Not provided | N/A | Structural | 2016 | Banana River Lagoon | Not provided | Not provided | Not provided | BMPTrains | yes | 152.2416 | 1205.8722
8098 | City of Indian Harbour Beach | Banana River | N/A | BR3-5, BR7 | 0.59 | 0.64 | 0.35225 | 9.5312 | 1.4007 | 3.3574 | 0.49341 | 1200 | Residential, Medium Density-Two-five dwellingunits per acre | IHB-34 | Pinetree Streetscaping | Treatment Train | 95.0859 | City of Indian Harbour Beach | Not provided | Pinetree Streetscaping | LID features including planters, rain garden, porous pavement, and BAM. | BMP Treatment Train | Underway | TBD |  |  | B | 91 | Not provided | Not provided | Not provided | Not provided | N/A | Structural | 2016 | Banana River Lagoon | Not provided | Not provided | Not provided | BMPTrains | yes | 203.8866 | 1425.5029
8099 | City of Indian Harbour Beach | Banana River | N/A | BR3-5, BR7 | 0.59 | 0.64 | 0.040079 | 9.5312 | 1.4007 | 0.382 | 0.056141 | 1210 | Fixed Single Family Units | IHB-34 | Pinetree Streetscaping | Treatment Train | 95.0859 | City of Indian Harbour Beach | Not provided | Pinetree Streetscaping | LID features including planters, rain garden, porous pavement, and BAM. | BMP Treatment Train | Underway | TBD |  |  | B | 91 | Not provided | Not provided | Not provided | Not provided | N/A | Structural | 2016 | Banana River Lagoon | Not provided | Not provided | Not provided | BMPTrains | yes | 73.5585 | 162.1944
8100 | City of Indian Harbour Beach | Banana River | N/A | BR3-5, BR7 | 0.59 | 0.64 | 0.22543 | 9.5312 | 1.4007 | 2.1487 | 0.31578 | 1210 | Fixed Single Family Units | IHB-34 | Pinetree Streetscaping | Treatment Train | 95.0859 | City of Indian Harbour Beach | Not provided | Pinetree Streetscaping | LID features including planters, rain garden, porous pavement, and BAM. | BMP Treatment Train | Underway | TBD |  |  | B | 91 | Not provided | Not provided | Not provided | Not provided | N/A | Structural | 2016 | Banana River Lagoon | Not provided | Not provided | Not provided | BMPTrains | yes | 120.6414 | 912.3028
8101 | City of Indian Harbour Beach | Banana River | N/A | BR3-5, BR7 | 0.59 | 0.64 | 0.061727 | 8.0618 | 1.1256 | 0.49763 | 0.069481 | 1200 | Residential, Medium Density-Two-five dwellingunits per acre | IHB-34 | Pinetree Streetscaping | Treatment Train | 95.0859 | City of Indian Harbour Beach | Not provided | Pinetree Streetscaping | LID features including planters, rain garden, porous pavement, and BAM. | BMP Treatment Train | Underway | TBD |  |  | B | 91 | Not provided | Not provided | Not provided | Not provided | N/A | Structural | 2016 | Banana River Lagoon | Not provided | Not provided | Not provided | BMPTrains | yes | 65.3626 | 249.8005
8102 | City of Indian Harbour Beach | Banana River | N/A | BR3-5, BR7 | 0.59 | 0.64 | 0.19283 | 8.0618 | 1.1256 | 1.5545 | 0.21705 | 1210 | Fixed Single Family Units | IHB-34 | Pinetree Streetscaping | Treatment Train | 95.0859 | City of Indian Harbour Beach | Not provided | Pinetree Streetscaping | LID features including planters, rain garden, porous pavement, and BAM. | BMP Treatment Train | Underway | TBD |  |  | B | 91 | Not provided | Not provided | Not provided | Not provided | N/A | Structural | 2016 | Banana River Lagoon | Not provided | Not provided | Not provided | BMPTrains | yes | 122.2176 | 780.3427
8103 | City of Indian Harbour Beach | Banana River | N/A | BR3-5, BR7 | 0.59 | 0.64 | 0.27241 | 8.0618 | 1.1256 | 2.1962 | 0.30663 | 1210 | Fixed Single Family Units | IHB-34 | Pinetree Streetscaping | Treatment Train | 95.0859 | City of Indian Harbour Beach | Not provided | Pinetree Streetscaping | LID features including planters, rain garden, porous pavement, and BAM. | BMP Treatment Train | Underway | TBD |  |  | B | 91 | Not provided | Not provided | Not provided | Not provided | N/A | Structural | 2016 | Banana River Lagoon | Not provided | Not provided | Not provided | BMPTrains | yes | 141.402 | 1102.4237
8104 | City of Indian Harbour Beach | Banana River | N/A | BR3-5, BR7 | 0.59 | 0.64 | 0.018621 | 8.0618 | 1.1256 | 0.15012 | 0.02096 | 1210 | Fixed Single Family Units | IHB-34 | Pinetree Streetscaping | Treatment Train | 95.0859 | City of Indian Harbour Beach | Not provided | Pinetree Streetscaping | LID features including planters, rain garden, porous pavement, and BAM. | BMP Treatment Train | Underway | TBD |  |  | B | 91 | Not provided | Not provided | Not provided | Not provided | N/A | Structural | 2016 | Banana River Lagoon | Not provided | Not provided | Not provided | BMPTrains | yes | 62.3354 | 75.3564
8105 | City of Indian Harbour Beach | Banana River | N/A | BR3-5, BR7 | 0.59 | 0.64 | 0.072174 | 8.0618 | 1.1256 | 0.58185 | 0.08124 | 1720 | Religious | IHB-34 | Pinetree Streetscaping | Treatment Train | 95.0859 | City of Indian Harbour Beach | Not provided | Pinetree Streetscaping | LID features including planters, rain garden, porous pavement, and BAM. | BMP Treatment Train | Underway | TBD |  |  | B | 91 | Not provided | Not provided | Not provided | Not provided | N/A | Structural | 2016 | Banana River Lagoon | Not provided | Not provided | Not provided | BMPTrains | yes | 111.706 | 292.0767
8106 | City of Indian Harbour Beach | Banana River | N/A | BR3-5, BR7 | 0.59 | 0.64 | 0.61776 | 8.9033 | 1.2091 | 5.5001 | 0.74692 | 1420 | Wholesale Sales and Services <Excluding warehouses associated with industrial use> | IHB-34 | Pinetree Streetscaping | Treatment Train | 95.0859 | City of Indian Harbour Beach | Not provided | Pinetree Streetscaping | LID features including planters, rain garden, porous pavement, and BAM. | BMP Treatment Train | Underway | TBD |  |  | B | 91 | Not provided | Not provided | Not provided | Not provided | N/A | Structural | 2016 | Banana River Lagoon | Not provided | Not provided | Not provided | BMPTrains | yes | 200 | 2500
8107 | City of Indian Harbour Beach | Banana River | N/A | BR3-5, BR7 | 0.59 | 0.64 | 0.30171 | 10.3775 | 1.3902 | 3.131 | 0.41945 | 1400 | Commercial and Services | IHB-34 | Pinetree Streetscaping | Treatment Train | 95.0859 | City of Indian Harbour Beach | Not provided | Pinetree Streetscaping | LID features including planters, rain garden, porous pavement, and BAM. | BMP Treatment Train | Underway | TBD |  |  | B | 91 | Not provided | Not provided | Not provided | Not provided | N/A | Structural | 2016 | Banana River Lagoon | Not provided | Not provided | Not provided | BMPTrains | yes | 147.8731 | 1220.9904
8108 | City of Indian Harbour Beach | Banana River | N/A | BR3-5, BR7 | 0.59 | 0.64 | 0.29203 | 10.3775 | 1.3902 | 3.0306 | 0.40599 | 1420 | Wholesale Sales and Services <Excluding warehouses associated with industrial use> | IHB-34 | Pinetree Streetscaping | Treatment Train | 95.0859 | City of Indian Harbour Beach | Not provided | Pinetree Streetscaping | LID features including planters, rain garden, porous pavement, and BAM. | BMP Treatment Train | Underway | TBD |  |  | B | 91 | Not provided | Not provided | Not provided | Not provided | N/A | Structural | 2016 | Banana River Lagoon | Not provided | Not provided | Not provided | BMPTrains | yes | 149.2187 | 1181.8231
8109 | City of Indian Harbour Beach | Banana River | N/A | BR3-5, BR7 | 0.59 | 0.64 | 0.020487 | 9.534 | 1.4012 | 0.19533 | 0.028706 | 1210 | Fixed Single Family Units | IHB-34 | Pinetree Streetscaping | Treatment Train | 95.0859 | City of Indian Harbour Beach | Not provided | Pinetree Streetscaping | LID features including planters, rain garden, porous pavement, and BAM. | BMP Treatment Train | Underway | TBD |  |  | B | 91 | Not provided | Not provided | Not provided | Not provided | N/A | Structural | 2016 | Banana River Lagoon | Not provided | Not provided | Not provided | BMPTrains | yes | 43.8748 | 82.9087
8110 | City of Indian Harbour Beach | Banana River | N/A | BR3-5, BR7 | 0.59 | 0.64 | 0.19563 | 10.464 | 1.6755 | 2.0471 | 0.32779 | 1400 | Commercial and Services | IHB-34 | Pinetree Streetscaping | Treatment Train | 95.0859 | City of Indian Harbour Beach | Not provided | Pinetree Streetscaping | LID features including planters, rain garden, porous pavement, and BAM. | BMP Treatment Train | Underway | TBD |  |  | B | 91 | Not provided | Not provided | Not provided | Not provided | N/A | Structural | 2016 | Banana River Lagoon | Not provided | Not provided | Not provided | BMPTrains | yes | 131.7879 | 791.7004
8111 | City of Indian Harbour Beach | Banana River | N/A | BR3-5, BR7 | 0.59 | 0.64 | 0.24383 | 10.464 | 1.6755 | 2.5515 | 0.40854 | 1340 | Residential, High density; Multiple Dwelling Units, High Rise <Three stories or more> | IHB-34 | Pinetree Streetscaping | Treatment Train | 95.0859 | City of Indian Harbour Beach | Not provided | Pinetree Streetscaping | LID features including planters, rain garden, porous pavement, and BAM. | BMP Treatment Train | Underway | TBD |  |  | B | 91 | Not provided | Not provided | Not provided | Not provided | N/A | Structural | 2016 | Banana River Lagoon | Not provided | Not provided | Not provided | BMPTrains | yes | 139.536 | 986.7537
8112 | City of Indian Harbour Beach | Banana River | N/A | BR3-5, BR7 | 0.59 | 0.64 | 0.15758 | 11.126 | 2.1388 | 1.7533 | 0.33704 | 1300 | Residential, High Density | IHB-34 | Pinetree Streetscaping | Treatment Train | 95.0859 | City of Indian Harbour Beach | Not provided | Pinetree Streetscaping | LID features including planters, rain garden, porous pavement, and BAM. | BMP Treatment Train | Underway | TBD |  |  | B | 91 | Not provided | Not provided | Not provided | Not provided | N/A | Structural | 2016 | Banana River Lagoon | Not provided | Not provided | Not provided | BMPTrains | yes | 165.5109 | 637.7215
8113 | City of Indian Harbour Beach | Banana River | N/A | BR3-5, BR7 | 0.59 | 0.64 | 0.057077 | 11.126 | 2.1388 | 0.63504 | 0.12208 | 1330 | Residential, High density; Multiple Dwelling Units, Low Rise <Two stories or less> | IHB-34 | Pinetree Streetscaping | Treatment Train | 95.0859 | City of Indian Harbour Beach | Not provided | Pinetree Streetscaping | LID features including planters, rain garden, porous pavement, and BAM. | BMP Treatment Train | Underway | TBD |  |  | B | 91 | Not provided | Not provided | Not provided | Not provided | N/A | Structural | 2016 | Banana River Lagoon | Not provided | Not provided | Not provided | BMPTrains | yes | 61.2629 | 230.9825
8114 | City of Indian Harbour Beach | Banana River | N/A | BR3-5, BR7 | 0.59 | 0.64 | 0.02341 | 11.126 | 2.1388 | 0.26046 | 0.05007 | 1330 | Residential, High density; Multiple Dwelling Units, Low Rise <Two stories or less> | IHB-34 | Pinetree Streetscaping | Treatment Train | 95.0859 | City of Indian Harbour Beach | Not provided | Pinetree Streetscaping | LID features including planters, rain garden, porous pavement, and BAM. | BMP Treatment Train | Underway | TBD |  |  | B | 91 | Not provided | Not provided | Not provided | Not provided | N/A | Structural | 2016 | Banana River Lagoon | Not provided | Not provided | Not provided | BMPTrains | yes | 43.0231 | 94.7366
8115 | City of Indian Harbour Beach | Banana River | N/A | BR3-5, BR7 | 0.59 | 0.64 | 0.044162 | 11.126 | 2.1388 | 0.49135 | 0.094455 | 1330 | Residential, High density; Multiple Dwelling Units, Low Rise <Two stories or less> | IHB-34 | Pinetree Streetscaping | Treatment Train | 95.0859 | City of Indian Harbour Beach | Not provided | Pinetree Streetscaping | LID features including planters, rain garden, porous pavement, and BAM. | BMP Treatment Train | Underway | TBD |  |  | B | 91 | Not provided | Not provided | Not provided | Not provided | N/A | Structural | 2016 | Banana River Lagoon | Not provided | Not provided | Not provided | BMPTrains | yes | 55.9156 | 178.7176
8116 | City of Indian Harbour Beach | Banana River | N/A | BR3-5, BR7 | 0.59 | 0.64 | 0.042245 | 11.126 | 2.1388 | 0.47002 | 0.090355 | 1330 | Residential, High density; Multiple Dwelling Units, Low Rise <Two stories or less> | IHB-34 | Pinetree Streetscaping | Treatment Train | 95.0859 | City of Indian Harbour Beach | Not provided | Pinetree Streetscaping | LID features including planters, rain garden, porous pavement, and BAM. | BMP Treatment Train | Underway | TBD |  |  | B | 91 | Not provided | Not provided | Not provided | Not provided | N/A | Structural | 2016 | Banana River Lagoon | Not provided | Not provided | Not provided | BMPTrains | yes | 57.0512 | 170.9614
8117 | City of Indian Harbour Beach | Banana River | N/A | BR3-5, BR7 | 0.59 | 0.64 | 0.053915 | 11.126 | 2.1388 | 0.59986 | 0.11531 | 1330 | Residential, High density; Multiple Dwelling Units, Low Rise <Two stories or less> | IHB-34 | Pinetree Streetscaping | Treatment Train | 95.0859 | City of Indian Harbour Beach | Not provided | Pinetree Streetscaping | LID features including planters, rain garden, porous pavement, and BAM. | BMP Treatment Train | Underway | TBD |  |  | B | 91 | Not provided | Not provided | Not provided | Not provided | N/A | Structural | 2016 | Banana River Lagoon | Not provided | Not provided | Not provided | BMPTrains | yes | 63.84 | 218.1866
8118 | City of Indian Harbour Beach | Banana River | N/A | BR3-5, BR7 | 0.59 | 0.64 | 0.0026425 | 11.126 | 2.1388 | 0.0294 | 0.0056518 | 1330 | Residential, High density; Multiple Dwelling Units, Low Rise <Two stories or less> | IHB-34 | Pinetree Streetscaping | Treatment Train | 95.0859 | City of Indian Harbour Beach | Not provided | Pinetree Streetscaping | LID features including planters, rain garden, porous pavement, and BAM. | BMP Treatment Train | Underway | TBD |  |  | B | 91 | Not provided | Not provided | Not provided | Not provided | N/A | Structural | 2016 | Banana River Lagoon | Not provided | Not provided | Not provided | BMPTrains | yes | 41.4503 | 10.6938
8119 | City of Indian Harbour Beach | Banana River | N/A | BR3-5, BR7 | 0.59 | 0.64 | 0.058446 | 11.126 | 2.1388 | 0.65027 | 0.12501 | 1330 | Residential, High density; Multiple Dwelling Units, Low Rise <Two stories or less> | IHB-34 | Pinetree Streetscaping | Treatment Train | 95.0859 | City of Indian Harbour Beach | Not provided | Pinetree Streetscaping | LID features including planters, rain garden, porous pavement, and BAM. | BMP Treatment Train | Underway | TBD |  |  | B | 91 | Not provided | Not provided | Not provided | Not provided | N/A | Structural | 2016 | Banana River Lagoon | Not provided | Not provided | Not provided | BMPTrains | yes | 65.1047 | 236.5221
8120 | City of Indian Harbour Beach | Banana River | N/A | BR3-5, BR7 | 0.59 | 0.64 | 0.067388 | 11.126 | 2.1388 | 0.74976 | 0.14413 | 1330 | Residential, High density; Multiple Dwelling Units, Low Rise <Two stories or less> | IHB-34 | Pinetree Streetscaping | Treatment Train | 95.0859 | City of Indian Harbour Beach | Not provided | Pinetree Streetscaping | LID features including planters, rain garden, porous pavement, and BAM. | BMP Treatment Train | Underway | TBD |  |  | B | 91 | Not provided | Not provided | Not provided | Not provided | N/A | Structural | 2016 | Banana River Lagoon | Not provided | Not provided | Not provided | BMPTrains | yes | 70.952 | 272.7099
8121 | City of Indian Harbour Beach | Banana River | N/A | BR3-5, BR7 | 0.59 | 0.64 | 0.10586 | 11.126 | 2.1388 | 1.1778 | 0.22642 | 1330 | Residential, High density; Multiple Dwelling Units, Low Rise <Two stories or less> | IHB-34 | Pinetree Streetscaping | Treatment Train | 95.0859 | City of Indian Harbour Beach | Not provided | Pinetree Streetscaping | LID features including planters, rain garden, porous pavement, and BAM. | BMP Treatment Train | Underway | TBD |  |  | B | 91 | Not provided | Not provided | Not provided | Not provided | N/A | Structural | 2016 | Banana River Lagoon | Not provided | Not provided | Not provided | BMPTrains | yes | 82.6253 | 428.4074
8122 | City of Indian Harbour Beach | Banana River | N/A | BR3-5, BR7 | 0.59 | 0.64 | 0.0050312 | 11.126 | 2.1388 | 0.055978 | 0.010761 | 1330 | Residential, High density; Multiple Dwelling Units, Low Rise <Two stories or less> | IHB-34 | Pinetree Streetscaping | Treatment Train | 95.0859 | City of Indian Harbour Beach | Not provided | Pinetree Streetscaping | LID features including planters, rain garden, porous pavement, and BAM. | BMP Treatment Train | Underway | TBD |  |  | B | 91 | Not provided | Not provided | Not provided | Not provided | N/A | Structural | 2016 | Banana River Lagoon | Not provided | Not provided | Not provided | BMPTrains | yes | 48.3701 | 20.3607
8123 | City of Indian Harbour Beach | Banana River | N/A | BR3-5, BR7 | 0.59 | 0.64 | 0.097706 | 11.126 | 2.1388 | 1.0871 | 0.20898 | 1300 | Residential, High Density | IHB-34 | Pinetree Streetscaping | Treatment Train | 95.0859 | City of Indian Harbour Beach | Not provided | Pinetree Streetscaping | LID features including planters, rain garden, porous pavement, and BAM. | BMP Treatment Train | Underway | TBD |  |  | B | 91 | Not provided | Not provided | Not provided | Not provided | N/A | Structural | 2016 | Banana River Lagoon | Not provided | Not provided | Not provided | BMPTrains | yes | 141.0139 | 395.402
8124 | City of Indian Harbour Beach | Banana River | N/A | BR3-5, BR7 | 0.59 | 0.64 | 0.053581 | 11.126 | 2.1388 | 0.59614 | 0.1146 | 1330 | Residential, High density; Multiple Dwelling Units, Low Rise <Two stories or less> | IHB-34 | Pinetree Streetscaping | Treatment Train | 95.0859 | City of Indian Harbour Beach | Not provided | Pinetree Streetscaping | LID features including planters, rain garden, porous pavement, and BAM. | BMP Treatment Train | Underway | TBD |  |  | B | 91 | Not provided | Not provided | Not provided | Not provided | N/A | Structural | 2016 | Banana River Lagoon | Not provided | Not provided | Not provided | BMPTrains | yes | 58.3033 | 216.8334
8125 | City of Indian Harbour Beach | Banana River | N/A | BR3-5, BR7 | 0.59 | 0.64 | 0.050433 | 11.126 | 2.1388 | 0.56112 | 0.10787 | 1330 | Residential, High density; Multiple Dwelling Units, Low Rise <Two stories or less> | IHB-34 | Pinetree Streetscaping | Treatment Train | 95.0859 | City of Indian Harbour Beach | Not provided | Pinetree Streetscaping | LID features including planters, rain garden, porous pavement, and BAM. | BMP Treatment Train | Underway | TBD |  |  | B | 91 | Not provided | Not provided | Not provided | Not provided | N/A | Structural | 2016 | Banana River Lagoon | Not provided | Not provided | Not provided | BMPTrains | yes | 59.3033 | 204.0941
8126 | City of Indian Harbour Beach | Banana River | N/A | BR3-5, BR7 | 0.59 | 0.64 | 0.056597 | 11.126 | 2.1388 | 0.6297 | 0.12105 | 1330 | Residential, High density; Multiple Dwelling Units, Low Rise <Two stories or less> | IHB-34 | Pinetree Streetscaping | Treatment Train | 95.0859 | City of Indian Harbour Beach | Not provided | Pinetree Streetscaping | LID features including planters, rain garden, porous pavement, and BAM. | BMP Treatment Train | Underway | TBD |  |  | B | 91 | Not provided | Not provided | Not provided | Not provided | N/A | Structural | 2016 | Banana River Lagoon | Not provided | Not provided | Not provided | BMPTrains | yes | 63.9624 | 229.0412
8127 | City of Indian Harbour Beach | Banana River | N/A | BR3-5, BR7 | 0.59 | 0.64 | 0.062406 | 11.126 | 2.1388 | 0.69432 | 0.13347 | 1330 | Residential, High density; Multiple Dwelling Units, Low Rise <Two stories or less> | IHB-34 | Pinetree Streetscaping | Treatment Train | 95.0859 | City of Indian Harbour Beach | Not provided | Pinetree Streetscaping | LID features including planters, rain garden, porous pavement, and BAM. | BMP Treatment Train | Underway | TBD |  |  | B | 91 | Not provided | Not provided | Not provided | Not provided | N/A | Structural | 2016 | Banana River Lagoon | Not provided | Not provided | Not provided | BMPTrains | yes | 67.928 | 252.5464
8128 | City of Indian Harbour Beach | Banana River | N/A | BR3-5, BR7 | 0.59 | 0.64 | 0.0096682 | 11.126 | 2.1388 | 0.10757 | 0.020678 | 1330 | Residential, High density; Multiple Dwelling Units, Low Rise <Two stories or less> | IHB-34 | Pinetree Streetscaping | Treatment Train | 95.0859 | City of Indian Harbour Beach | Not provided | Pinetree Streetscaping | LID features including planters, rain garden, porous pavement, and BAM. | BMP Treatment Train | Underway | TBD |  |  | B | 91 | Not provided | Not provided | Not provided | Not provided | N/A | Structural | 2016 | Banana River Lagoon | Not provided | Not provided | Not provided | BMPTrains | yes | 42.9296 | 39.1257
8129 | City of Indian Harbour Beach | Banana River | N/A | BR3-5, BR7 | 0.59 | 0.64 | 0.091396 | 11.126 | 2.1388 | 1.0169 | 0.19548 | 1330 | Residential, High density; Multiple Dwelling Units, Low Rise <Two stories or less> | IHB-34 | Pinetree Streetscaping | Treatment Train | 95.0859 | City of Indian Harbour Beach | Not provided | Pinetree Streetscaping | LID features including planters, rain garden, porous pavement, and BAM. | BMP Treatment Train | Underway | TBD |  |  | B | 91 | Not provided | Not provided | Not provided | Not provided | N/A | Structural | 2016 | Banana River Lagoon | Not provided | Not provided | Not provided | BMPTrains | yes | 78.3999 | 369.866
8130 | City of Indian Harbour Beach | Banana River | N/A | BR3-5, BR7 | 0.59 | 0.64 | 0.063282 | 11.126 | 2.1388 | 0.70407 | 0.13535 | 1330 | Residential, High density; Multiple Dwelling Units, Low Rise <Two stories or less> | IHB-34 | Pinetree Streetscaping | Treatment Train | 95.0859 | City of Indian Harbour Beach | Not provided | Pinetree Streetscaping | LID features including planters, rain garden, porous pavement, and BAM. | BMP Treatment Train | Underway | TBD |  |  | B | 91 | Not provided | Not provided | Not provided | Not provided | N/A | Structural | 2016 | Banana River Lagoon | Not provided | Not provided | Not provided | BMPTrains | yes | 69.5247 | 256.0915
8131 | City of Indian Harbour Beach | Banana River | N/A | BR3-5, BR7 | 0.59 | 0.64 | 0.074696 | 11.126 | 2.1388 | 0.83106 | 0.15976 | 1330 | Residential, High density; Multiple Dwelling Units, Low Rise <Two stories or less> | IHB-34 | Pinetree Streetscaping | Treatment Train | 95.0859 | City of Indian Harbour Beach | Not provided | Pinetree Streetscaping | LID features including planters, rain garden, porous pavement, and BAM. | BMP Treatment Train | Underway | TBD |  |  | B | 91 | Not provided | Not provided | Not provided | Not provided | N/A | Structural | 2016 | Banana River Lagoon | Not provided | Not provided | Not provided | BMPTrains | yes | 75.881 | 302.2821
8132 | City of Indian Harbour Beach | Banana River | N/A | BR3-5, BR7 | 0.59 | 0.64 | 0.058 | 11.126 | 2.1388 | 0.64531 | 0.12405 | 1330 | Residential, High density; Multiple Dwelling Units, Low Rise <Two stories or less> | IHB-34 | Pinetree Streetscaping | Treatment Train | 95.0859 | City of Indian Harbour Beach | Not provided | Pinetree Streetscaping | LID features including planters, rain garden, porous pavement, and BAM. | BMP Treatment Train | Underway | TBD |  |  | B | 91 | Not provided | Not provided | Not provided | Not provided | N/A | Structural | 2016 | Banana River Lagoon | Not provided | Not provided | Not provided | BMPTrains | yes | 75.1777 | 234.7178
8133 | City of Indian Harbour Beach | Banana River | N/A | BR3-5, BR7 | 0.59 | 0.64 | 0.080671 | 9.4444 | 1.3811 | 0.76189 | 0.11141 | 1200 | Residential, Medium Density-Two-five dwellingunits per acre | IHB-34 | Pinetree Streetscaping | Treatment Train | 95.0859 | City of Indian Harbour Beach | Not provided | Pinetree Streetscaping | LID features including planters, rain garden, porous pavement, and BAM. | BMP Treatment Train | Underway | TBD |  |  | B | 91 | Not provided | Not provided | Not provided | Not provided | N/A | Structural | 2016 | Banana River Lagoon | Not provided | Not provided | Not provided | BMPTrains | yes | 80.1732 | 326.4654
8134 | City of Indian Harbour Beach | Banana River | N/A | BR3-5, BR7 | 0.59 | 0.64 | 0.055871 | 9.4444 | 1.3811 | 0.52767 | 0.077163 | 1210 | Fixed Single Family Units | IHB-34 | Pinetree Streetscaping | Treatment Train | 95.0859 | City of Indian Harbour Beach | Not provided | Pinetree Streetscaping | LID features including planters, rain garden, porous pavement, and BAM. | BMP Treatment Train | Underway | TBD |  |  | B | 91 | Not provided | Not provided | Not provided | Not provided | N/A | Structural | 2016 | Banana River Lagoon | Not provided | Not provided | Not provided | BMPTrains | yes | 69.5296 | 226.1037
8135 | City of Indian Harbour Beach | Banana River | N/A | BR3-5, BR7 | 0.59 | 0.64 | 0.03977 | 9.4444 | 1.3811 | 0.3756 | 0.054925 | 1210 | Fixed Single Family Units | IHB-34 | Pinetree Streetscaping | Treatment Train | 95.0859 | City of Indian Harbour Beach | Not provided | Pinetree Streetscaping | LID features including planters, rain garden, porous pavement, and BAM. | BMP Treatment Train | Underway | TBD |  |  | B | 91 | Not provided | Not provided | Not provided | Not provided | N/A | Structural | 2016 | Banana River Lagoon | Not provided | Not provided | Not provided | BMPTrains | yes | 64.0911 | 160.9423
8136 | City of Indian Harbour Beach | Banana River | N/A | BR3-5, BR7 | 0.59 | 0.64 | 0.037364 | 10.9271 | 1.6938 | 0.40828 | 0.063288 | 1300 | Residential, High Density | IHB-34 | Pinetree Streetscaping | Treatment Train | 95.0859 | City of Indian Harbour Beach | Not provided | Pinetree Streetscaping | LID features including planters, rain garden, porous pavement, and BAM. | BMP Treatment Train | Underway | TBD |  |  | B | 91 | Not provided | Not provided | Not provided | Not provided | N/A | Structural | 2016 | Banana River Lagoon | Not provided | Not provided | Not provided | BMPTrains | yes | 85.6175 | 151.2067
8137 | City of Indian Harbour Beach | Banana River | N/A | BR3-5, BR7 | 0.59 | 0.64 | 0.069294 | 10.9271 | 1.6938 | 0.75718 | 0.11737 | 1330 | Residential, High density; Multiple Dwelling Units, Low Rise <Two stories or less> | IHB-34 | Pinetree Streetscaping | Treatment Train | 95.0859 | City of Indian Harbour Beach | Not provided | Pinetree Streetscaping | LID features including planters, rain garden, porous pavement, and BAM. | BMP Treatment Train | Underway | TBD |  |  | B | 91 | Not provided | Not provided | Not provided | Not provided | N/A | Structural | 2016 | Banana River Lagoon | Not provided | Not provided | Not provided | BMPTrains | yes | 65.6079 | 280.4229
8138 | City of Indian Harbour Beach | Banana River | N/A | BR3-5, BR7 | 0.59 | 0.64 | 0.0036787 | 10.9271 | 1.6938 | 0.040198 | 0.0062311 | 1330 | Residential, High density; Multiple Dwelling Units, Low Rise <Two stories or less> | IHB-34 | Pinetree Streetscaping | Treatment Train | 95.0859 | City of Indian Harbour Beach | Not provided | Pinetree Streetscaping | LID features including planters, rain garden, porous pavement, and BAM. | BMP Treatment Train | Underway | TBD |  |  | B | 91 | Not provided | Not provided | Not provided | Not provided | N/A | Structural | 2016 | Banana River Lagoon | Not provided | Not provided | Not provided | BMPTrains | yes | 28.6345 | 14.8872
8139 | City of Indian Harbour Beach | Banana River | N/A | BR3-5, BR7 | 0.59 | 0.64 | 0.092904 | 10.9271 | 1.6938 | 1.0152 | 0.15736 | 1330 | Residential, High density; Multiple Dwelling Units, Low Rise <Two stories or less> | IHB-34 | Pinetree Streetscaping | Treatment Train | 95.0859 | City of Indian Harbour Beach | Not provided | Pinetree Streetscaping | LID features including planters, rain garden, porous pavement, and BAM. | BMP Treatment Train | Underway | TBD |  |  | B | 91 | Not provided | Not provided | Not provided | Not provided | N/A | Structural | 2016 | Banana River Lagoon | Not provided | Not provided | Not provided | BMPTrains | yes | 77.3739 | 375.9694
8140 | City of Indian Harbour Beach | Banana River | N/A | BR3-5, BR7 | 0.59 | 0.64 | 0.15032 | 10.9271 | 1.6938 | 1.6425 | 0.25461 | 1420 | Wholesale Sales and Services <Excluding warehouses associated with industrial use> | IHB-34 | Pinetree Streetscaping | Treatment Train | 95.0859 | City of Indian Harbour Beach | Not provided | Pinetree Streetscaping | LID features including planters, rain garden, porous pavement, and BAM. | BMP Treatment Train | Underway | TBD |  |  | B | 91 | Not provided | Not provided | Not provided | Not provided | N/A | Structural | 2016 | Banana River Lagoon | Not provided | Not provided | Not provided | BMPTrains | yes | 124.3986 | 608.3196
8141 | City of Indian Harbour Beach | Banana River | N/A | BR3-5, BR7 | 0.59 | 0.64 | 0.045062 | 9.3875 | 1.368 | 0.42302 | 0.061645 | 1200 | Residential, Medium Density-Two-five dwellingunits per acre | IHB-34 | Pinetree Streetscaping | Treatment Train | 95.0859 | City of Indian Harbour Beach | Not provided | Pinetree Streetscaping | LID features including planters, rain garden, porous pavement, and BAM. | BMP Treatment Train | Underway | TBD |  |  | B | 91 | Not provided | Not provided | Not provided | Not provided | N/A | Structural | 2016 | Banana River Lagoon | Not provided | Not provided | Not provided | BMPTrains | yes | 107.4761 | 182.3611
8142 | City of Indian Harbour Beach | Banana River | N/A | BR3-5, BR7 | 0.59 | 0.64 | 0.13425 | 9.3875 | 1.368 | 1.2603 | 0.18365 | 1210 | Fixed Single Family Units | IHB-34 | Pinetree Streetscaping | Treatment Train | 95.0859 | City of Indian Harbour Beach | Not provided | Pinetree Streetscaping | LID features including planters, rain garden, porous pavement, and BAM. | BMP Treatment Train | Underway | TBD |  |  | B | 91 | Not provided | Not provided | Not provided | Not provided | N/A | Structural | 2016 | Banana River Lagoon | Not provided | Not provided | Not provided | BMPTrains | yes | 108.5792 | 543.2942
8143 | City of Indian Harbour Beach | Banana River | N/A | BR3-5, BR7 | 0.59 | 0.64 | 0.25238 | 9.3875 | 1.368 | 2.3692 | 0.34525 | 1210 | Fixed Single Family Units | IHB-34 | Pinetree Streetscaping | Treatment Train | 95.0859 | City of Indian Harbour Beach | Not provided | Pinetree Streetscaping | LID features including planters, rain garden, porous pavement, and BAM. | BMP Treatment Train | Underway | TBD |  |  | B | 91 | Not provided | Not provided | Not provided | Not provided | N/A | Structural | 2016 | Banana River Lagoon | Not provided | Not provided | Not provided | BMPTrains | yes | 131.8524 | 1021.3362
8144 | City of Indian Harbour Beach | Banana River | N/A | BR3-5, BR7 | 0.59 | 0.64 | 0.12066 | 9.3875 | 1.368 | 1.1327 | 0.16507 | 1210 | Fixed Single Family Units | IHB-34 | Pinetree Streetscaping | Treatment Train | 95.0859 | City of Indian Harbour Beach | Not provided | Pinetree Streetscaping | LID features including planters, rain garden, porous pavement, and BAM. | BMP Treatment Train | Underway | TBD |  |  | B | 91 | Not provided | Not provided | Not provided | Not provided | N/A | Structural | 2016 | Banana River Lagoon | Not provided | Not provided | Not provided | BMPTrains | yes | 105.8727 | 488.3057
8145 | City of Indian Harbour Beach | Banana River | N/A | BR3-5, BR7 | 0.59 | 0.64 | 0.065409 | 9.3875 | 1.368 | 0.61403 | 0.08948 | 1720 | Religious | IHB-34 | Pinetree Streetscaping | Treatment Train | 95.0859 | City of Indian Harbour Beach | Not provided | Pinetree Streetscaping | LID features including planters, rain garden, porous pavement, and BAM. | BMP Treatment Train | Underway | TBD |  |  | B | 91 | Not provided | Not provided | Not provided | Not provided | N/A | Structural | 2016 | Banana River Lagoon | Not provided | Not provided | Not provided | BMPTrains | yes | 110.5825 | 264.7028
8146 | City of Indian Harbour Beach | Banana River | N/A | BR3-5, BR7 | 0.59 | 0.64 | 0.61776 | 8.9044 | 1.2092 | 5.5008 | 0.74702 | 1420 | Wholesale Sales and Services <Excluding warehouses associated with industrial use> | IHB-34 | Pinetree Streetscaping | Treatment Train | 95.0859 | City of Indian Harbour Beach | Not provided | Pinetree Streetscaping | LID features including planters, rain garden, porous pavement, and BAM. | BMP Treatment Train | Underway | TBD |  |  | B | 91 | Not provided | Not provided | Not provided | Not provided | N/A | Structural | 2016 | Banana River Lagoon | Not provided | Not provided | Not provided | BMPTrains | yes | 200 | 2500
8147 | City of Indian Harbour Beach | Banana River | N/A | BR3-5, BR7 | 0.59 | 0.64 | 0.45214 | 9.235 | 1.5453 | 4.1755 | 0.69867 | 1300 | Residential, High Density | IHB-34 | Pinetree Streetscaping | Treatment Train | 95.0859 | City of Indian Harbour Beach | Not provided | Pinetree Streetscaping | LID features including planters, rain garden, porous pavement, and BAM. | BMP Treatment Train | Underway | TBD |  |  | B | 91 | Not provided | Not provided | Not provided | Not provided | N/A | Structural | 2016 | Banana River Lagoon | Not provided | Not provided | Not provided | BMPTrains | yes | 173.1976 | 1829.7501
8148 | City of Indian Harbour Beach | Banana River | N/A | BR3-5, BR7 | 0.59 | 0.64 | 0.28604 | 8.3359 | 1.1807 | 2.3844 | 0.33773 | 1200 | Residential, Medium Density-Two-five dwellingunits per acre | IHB-34 | Pinetree Streetscaping | Treatment Train | 95.0859 | City of Indian Harbour Beach | Not provided | Pinetree Streetscaping | LID features including planters, rain garden, porous pavement, and BAM. | BMP Treatment Train | Underway | TBD |  |  | B | 91 | Not provided | Not provided | Not provided | Not provided | N/A | Structural | 2016 | Banana River Lagoon | Not provided | Not provided | Not provided | BMPTrains | yes | 201.9892 | 1157.546
8149 | City of Indian Harbour Beach | Banana River | N/A | BR3-5, BR7 | 0.59 | 0.64 | 0.018478 | 8.3359 | 1.1807 | 0.15403 | 0.021817 | 1700 | Institutional (Educational,religious,health and military facilities) | IHB-34 | Pinetree Streetscaping | Treatment Train | 95.0859 | City of Indian Harbour Beach | Not provided | Pinetree Streetscaping | LID features including planters, rain garden, porous pavement, and BAM. | BMP Treatment Train | Underway | TBD |  |  | B | 91 | Not provided | Not provided | Not provided | Not provided | N/A | Structural | 2016 | Banana River Lagoon | Not provided | Not provided | Not provided | BMPTrains | yes | 102.645 | 74.7764
8150 | City of Indian Harbour Beach | Banana River | N/A | BR3-5, BR7 | 0.59 | 0.64 | 0.02252 | 8.3359 | 1.1807 | 0.18772 | 0.02659 | 1210 | Fixed Single Family Units | IHB-34 | Pinetree Streetscaping | Treatment Train | 95.0859 | City of Indian Harbour Beach | Not provided | Pinetree Streetscaping | LID features including planters, rain garden, porous pavement, and BAM. | BMP Treatment Train | Underway | TBD |  |  | B | 91 | Not provided | Not provided | Not provided | Not provided | N/A | Structural | 2016 | Banana River Lagoon | Not provided | Not provided | Not provided | BMPTrains | yes | 63.2101 | 91.1346
8151 | City of Indian Harbour Beach | Banana River | N/A | BR3-5, BR7 | 0.59 | 0.64 | 0.001608 | 8.3359 | 1.1807 | 0.013405 | 0.0018987 | 1210 | Fixed Single Family Units | IHB-34 | Pinetree Streetscaping | Treatment Train | 95.0859 | City of Indian Harbour Beach | Not provided | Pinetree Streetscaping | LID features including planters, rain garden, porous pavement, and BAM. | BMP Treatment Train | Underway | TBD |  |  | B | 91 | Not provided | Not provided | Not provided | Not provided | N/A | Structural | 2016 | Banana River Lagoon | Not provided | Not provided | Not provided | BMPTrains | yes | 32.0192 | 6.5075
8152 | City of Indian Harbour Beach | Banana River | N/A | BR3-5, BR7 | 0.59 | 0.64 | 0.24464 | 8.3359 | 1.1807 | 2.0393 | 0.28886 | 1210 | Fixed Single Family Units | IHB-34 | Pinetree Streetscaping | Treatment Train | 95.0859 | City of Indian Harbour Beach | Not provided | Pinetree Streetscaping | LID features including planters, rain garden, porous pavement, and BAM. | BMP Treatment Train | Underway | TBD |  |  | B | 91 | Not provided | Not provided | Not provided | Not provided | N/A | Structural | 2016 | Banana River Lagoon | Not provided | Not provided | Not provided | BMPTrains | yes | 125.6453 | 990.0343
8153 | City of Indian Harbour Beach | Banana River | N/A | BR3-5, BR7 | 0.59 | 0.64 | 0.042622 | 8.3359 | 1.1807 | 0.3553 | 0.050326 | 1210 | Fixed Single Family Units | IHB-34 | Pinetree Streetscaping | Treatment Train | 95.0859 | City of Indian Harbour Beach | Not provided | Pinetree Streetscaping | LID features including planters, rain garden, porous pavement, and BAM. | BMP Treatment Train | Underway | TBD |  |  | B | 91 | Not provided | Not provided | Not provided | Not provided | N/A | Structural | 2016 | Banana River Lagoon | Not provided | Not provided | Not provided | BMPTrains | yes | 70.3157 | 172.4859
8154 | City of Indian Harbour Beach | Banana River | N/A | BR3-5, BR7 | 0.59 | 0.64 | 0.35379 | 9.5329 | 1.401 | 3.3726 | 0.49565 | 1200 | Residential, Medium Density-Two-five dwellingunits per acre | IHB-34 | Pinetree Streetscaping | Treatment Train | 95.0859 | City of Indian Harbour Beach | Not provided | Pinetree Streetscaping | LID features including planters, rain garden, porous pavement, and BAM. | BMP Treatment Train | Underway | TBD |  |  | B | 91 | Not provided | Not provided | Not provided | Not provided | N/A | Structural | 2016 | Banana River Lagoon | Not provided | Not provided | Not provided | BMPTrains | yes | 173.703 | 1431.7197
8155 | City of Indian Harbour Beach | Banana River | N/A | BR3-5, BR7 | 0.59 | 0.64 | 0.0058909 | 9.5329 | 1.401 | 0.056157 | 0.0082531 | 1210 | Fixed Single Family Units | IHB-34 | Pinetree Streetscaping | Treatment Train | 95.0859 | City of Indian Harbour Beach | Not provided | Pinetree Streetscaping | LID features including planters, rain garden, porous pavement, and BAM. | BMP Treatment Train | Underway | TBD |  |  | B | 91 | Not provided | Not provided | Not provided | Not provided | N/A | Structural | 2016 | Banana River Lagoon | Not provided | Not provided | Not provided | BMPTrains | yes | 32.5896 | 23.8395
8156 | City of Indian Harbour Beach | Banana River | N/A | BR3-5, BR7 | 0.59 | 0.64 | 0.049059 | 9.5329 | 1.401 | 0.46768 | 0.068732 | 1210 | Fixed Single Family Units | IHB-34 | Pinetree Streetscaping | Treatment Train | 95.0859 | City of Indian Harbour Beach | Not provided | Pinetree Streetscaping | LID features including planters, rain garden, porous pavement, and BAM. | BMP Treatment Train | Underway | TBD |  |  | B | 91 | Not provided | Not provided | Not provided | Not provided | N/A | Structural | 2016 | Banana River Lagoon | Not provided | Not provided | Not provided | BMPTrains | yes | 58.5071 | 198.5362
8157 | City of Indian Harbour Beach | Banana River | N/A | BR3-5, BR7 | 0.59 | 0.64 | 0.08368 | 9.5329 | 1.401 | 0.79771 | 0.11723 | 1210 | Fixed Single Family Units | IHB-34 | Pinetree Streetscaping | Treatment Train | 95.0859 | City of Indian Harbour Beach | Not provided | Pinetree Streetscaping | LID features including planters, rain garden, porous pavement, and BAM. | BMP Treatment Train | Underway | TBD |  |  | B | 91 | Not provided | Not provided | Not provided | Not provided | N/A | Structural | 2016 | Banana River Lagoon | Not provided | Not provided | Not provided | BMPTrains | yes | 76.3544 | 338.6395
8158 | City of Indian Harbour Beach | Banana River | N/A | BR3-5, BR7 | 0.59 | 0.64 | 0.059182 | 11.0472 | 1.7357 | 0.6538 | 0.10272 | 1300 | Residential, High Density | IHB-34 | Pinetree Streetscaping | Treatment Train | 95.0859 | City of Indian Harbour Beach | Not provided | Pinetree Streetscaping | LID features including planters, rain garden, porous pavement, and BAM. | BMP Treatment Train | Underway | TBD |  |  | B | 91 | Not provided | Not provided | Not provided | Not provided | N/A | Structural | 2016 | Banana River Lagoon | Not provided | Not provided | Not provided | BMPTrains | yes | 69.119 | 239.5022
8159 | City of Indian Harbour Beach | Banana River | N/A | BR3-5, BR7 | 0.59 | 0.64 | 0.11574 | 11.0472 | 1.7357 | 1.2786 | 0.20089 | 1330 | Residential, High density; Multiple Dwelling Units, Low Rise <Two stories or less> | IHB-34 | Pinetree Streetscaping | Treatment Train | 95.0859 | City of Indian Harbour Beach | Not provided | Pinetree Streetscaping | LID features including planters, rain garden, porous pavement, and BAM. | BMP Treatment Train | Underway | TBD |  |  | B | 91 | Not provided | Not provided | Not provided | Not provided | N/A | Structural | 2016 | Banana River Lagoon | Not provided | Not provided | Not provided | BMPTrains | yes | 87.6863 | 468.3901
8160 | City of Indian Harbour Beach | Banana River | N/A | BR3-5, BR7 | 0.59 | 0.64 | 0.00097225 | 11.0472 | 1.7357 | 0.010741 | 0.0016875 | 1330 | Residential, High density; Multiple Dwelling Units, Low Rise <Two stories or less> | IHB-34 | Pinetree Streetscaping | Treatment Train | 95.0859 | City of Indian Harbour Beach | Not provided | Pinetree Streetscaping | LID features including planters, rain garden, porous pavement, and BAM. | BMP Treatment Train | Underway | TBD |  |  | B | 91 | Not provided | Not provided | Not provided | Not provided | N/A | Structural | 2016 | Banana River Lagoon | Not provided | Not provided | Not provided | BMPTrains | yes | 14.9431 | 3.9346
8161 | City of Indian Harbour Beach | Banana River | N/A | BR3-5, BR7 | 0.59 | 0.64 | 0.05554 | 11.0472 | 1.7357 | 0.61357 | 0.096401 | 1330 | Residential, High density; Multiple Dwelling Units, Low Rise <Two stories or less> | IHB-34 | Pinetree Streetscaping | Treatment Train | 95.0859 | City of Indian Harbour Beach | Not provided | Pinetree Streetscaping | LID features including planters, rain garden, porous pavement, and BAM. | BMP Treatment Train | Underway | TBD |  |  | B | 91 | Not provided | Not provided | Not provided | Not provided | N/A | Structural | 2016 | Banana River Lagoon | Not provided | Not provided | Not provided | BMPTrains | yes | 60.5898 | 224.7634
8162 | City of Indian Harbour Beach | Banana River | N/A | BR3-5, BR7 | 0.59 | 0.64 | 0.11876 | 11.0472 | 1.7357 | 1.312 | 0.20614 | 1420 | Wholesale Sales and Services <Excluding warehouses associated with industrial use> | IHB-34 | Pinetree Streetscaping | Treatment Train | 95.0859 | City of Indian Harbour Beach | Not provided | Pinetree Streetscaping | LID features including planters, rain garden, porous pavement, and BAM. | BMP Treatment Train | Underway | TBD |  |  | B | 91 | Not provided | Not provided | Not provided | Not provided | N/A | Structural | 2016 | Banana River Lagoon | Not provided | Not provided | Not provided | BMPTrains | yes | 119.3045 | 480.616
8163 | City of Indian Harbour Beach | Banana River | N/A | BR3-5, BR7 | 0.59 | 0.64 | 0.12472 | 11.1248 | 2.1386 | 1.3874 | 0.26671 | 1300 | Residential, High Density | IHB-34 | Pinetree Streetscaping | Treatment Train | 95.0859 | City of Indian Harbour Beach | Not provided | Pinetree Streetscaping | LID features including planters, rain garden, porous pavement, and BAM. | BMP Treatment Train | Underway | TBD |  |  | B | 91 | Not provided | Not provided | Not provided | Not provided | N/A | Structural | 2016 | Banana River Lagoon | Not provided | Not provided | Not provided | BMPTrains | yes | 128.87 | 504.7078
8164 | City of Indian Harbour Beach | Banana River | N/A | BR3-5, BR7 | 0.59 | 0.64 | 0.004928 | 11.1248 | 2.1386 | 0.054823 | 0.010539 | 1330 | Residential, High density; Multiple Dwelling Units, Low Rise <Two stories or less> | IHB-34 | Pinetree Streetscaping | Treatment Train | 95.0859 | City of Indian Harbour Beach | Not provided | Pinetree Streetscaping | LID features including planters, rain garden, porous pavement, and BAM. | BMP Treatment Train | Underway | TBD |  |  | B | 91 | Not provided | Not provided | Not provided | Not provided | N/A | Structural | 2016 | Banana River Lagoon | Not provided | Not provided | Not provided | BMPTrains | yes | 18.437 | 19.9428
8165 | City of Indian Harbour Beach | Banana River | N/A | BR3-5, BR7 | 0.59 | 0.64 | 0.021616 | 11.1248 | 2.1386 | 0.24047 | 0.046227 | 1330 | Residential, High density; Multiple Dwelling Units, Low Rise <Two stories or less> | IHB-34 | Pinetree Streetscaping | Treatment Train | 95.0859 | City of Indian Harbour Beach | Not provided | Pinetree Streetscaping | LID features including planters, rain garden, porous pavement, and BAM. | BMP Treatment Train | Underway | TBD |  |  | B | 91 | Not provided | Not provided | Not provided | Not provided | N/A | Structural | 2016 | Banana River Lagoon | Not provided | Not provided | Not provided | BMPTrains | yes | 39.0129 | 87.4772
8166 | City of Indian Harbour Beach | Banana River | N/A | BR3-5, BR7 | 0.59 | 0.64 | 0.033129 | 11.1248 | 2.1386 | 0.36855 | 0.070849 | 1330 | Residential, High density; Multiple Dwelling Units, Low Rise <Two stories or less> | IHB-34 | Pinetree Streetscaping | Treatment Train | 95.0859 | City of Indian Harbour Beach | Not provided | Pinetree Streetscaping | LID features including planters, rain garden, porous pavement, and BAM. | BMP Treatment Train | Underway | TBD |  |  | B | 91 | Not provided | Not provided | Not provided | Not provided | N/A | Structural | 2016 | Banana River Lagoon | Not provided | Not provided | Not provided | BMPTrains | yes | 45.9795 | 134.0689
8167 | City of Indian Harbour Beach | Banana River | N/A | BR3-5, BR7 | 0.59 | 0.64 | 0.018835 | 11.1248 | 2.1386 | 0.20953 | 0.040279 | 1330 | Residential, High density; Multiple Dwelling Units, Low Rise <Two stories or less> | IHB-34 | Pinetree Streetscaping | Treatment Train | 95.0859 | City of Indian Harbour Beach | Not provided | Pinetree Streetscaping | LID features including planters, rain garden, porous pavement, and BAM. | BMP Treatment Train | Underway | TBD |  |  | B | 91 | Not provided | Not provided | Not provided | Not provided | N/A | Structural | 2016 | Banana River Lagoon | Not provided | Not provided | Not provided | BMPTrains | yes | 34.3185 | 76.221
8168 | City of Indian Harbour Beach | Banana River | N/A | BR3-5, BR7 | 0.59 | 0.64 | 0.0082917 | 11.1248 | 2.1386 | 0.092244 | 0.017732 | 1330 | Residential, High density; Multiple Dwelling Units, Low Rise <Two stories or less> | IHB-34 | Pinetree Streetscaping | Treatment Train | 95.0859 | City of Indian Harbour Beach | Not provided | Pinetree Streetscaping | LID features including planters, rain garden, porous pavement, and BAM. | BMP Treatment Train | Underway | TBD |  |  | B | 91 | Not provided | Not provided | Not provided | Not provided | N/A | Structural | 2016 | Banana River Lagoon | Not provided | Not provided | Not provided | BMPTrains | yes | 37.4153 | 33.5554
8169 | City of Indian Harbour Beach | Banana River | N/A | BR3-5, BR7 | 0.59 | 0.64 | 0.04203 | 11.1248 | 2.1386 | 0.46757 | 0.089884 | 1330 | Residential, High density; Multiple Dwelling Units, Low Rise <Two stories or less> | IHB-34 | Pinetree Streetscaping | Treatment Train | 95.0859 | City of Indian Harbour Beach | Not provided | Pinetree Streetscaping | LID features including planters, rain garden, porous pavement, and BAM. | BMP Treatment Train | Underway | TBD |  |  | B | 91 | Not provided | Not provided | Not provided | Not provided | N/A | Structural | 2016 | Banana River Lagoon | Not provided | Not provided | Not provided | BMPTrains | yes | 53.0863 | 170.0886
8170 | City of Indian Harbour Beach | Banana River | N/A | BR3-5, BR7 | 0.59 | 0.64 | 0.031219 | 11.1248 | 2.1386 | 0.3473 | 0.066763 | 1330 | Residential, High density; Multiple Dwelling Units, Low Rise <Two stories or less> | IHB-34 | Pinetree Streetscaping | Treatment Train | 95.0859 | City of Indian Harbour Beach | Not provided | Pinetree Streetscaping | LID features including planters, rain garden, porous pavement, and BAM. | BMP Treatment Train | Underway | TBD |  |  | B | 91 | Not provided | Not provided | Not provided | Not provided | N/A | Structural | 2016 | Banana River Lagoon | Not provided | Not provided | Not provided | BMPTrains | yes | 46.129 | 126.3378
8171 | City of Indian Harbour Beach | Banana River | N/A | BR3-5, BR7 | 0.59 | 0.64 | 0.0002622 | 11.1248 | 2.1386 | 0.002917 | 0.00056074 | 1330 | Residential, High density; Multiple Dwelling Units, Low Rise <Two stories or less> | IHB-34 | Pinetree Streetscaping | Treatment Train | 95.0859 | City of Indian Harbour Beach | Not provided | Pinetree Streetscaping | LID features including planters, rain garden, porous pavement, and BAM. | BMP Treatment Train | Underway | TBD |  |  | B | 91 | Not provided | Not provided | Not provided | Not provided | N/A | Structural | 2016 | Banana River Lagoon | Not provided | Not provided | Not provided | BMPTrains | yes | 6.3333 | 1.0611
8172 | City of Indian Harbour Beach | Banana River | N/A | BR3-5, BR7 | 0.59 | 0.64 | 0.044743 | 11.1248 | 2.1386 | 0.49776 | 0.095687 | 1330 | Residential, High density; Multiple Dwelling Units, Low Rise <Two stories or less> | IHB-34 | Pinetree Streetscaping | Treatment Train | 95.0859 | City of Indian Harbour Beach | Not provided | Pinetree Streetscaping | LID features including planters, rain garden, porous pavement, and BAM. | BMP Treatment Train | Underway | TBD |  |  | B | 91 | Not provided | Not provided | Not provided | Not provided | N/A | Structural | 2016 | Banana River Lagoon | Not provided | Not provided | Not provided | BMPTrains | yes | 55.3343 | 181.0699
8173 | City of Indian Harbour Beach | Banana River | N/A | BR3-5, BR7 | 0.59 | 0.64 | 0.036931 | 11.1248 | 2.1386 | 0.41085 | 0.078979 | 1330 | Residential, High density; Multiple Dwelling Units, Low Rise <Two stories or less> | IHB-34 | Pinetree Streetscaping | Treatment Train | 95.0859 | City of Indian Harbour Beach | Not provided | Pinetree Streetscaping | LID features including planters, rain garden, porous pavement, and BAM. | BMP Treatment Train | Underway | TBD |  |  | B | 91 | Not provided | Not provided | Not provided | Not provided | N/A | Structural | 2016 | Banana River Lagoon | Not provided | Not provided | Not provided | BMPTrains | yes | 48.7612 | 149.4529
8174 | City of Indian Harbour Beach | Banana River | N/A | BR3-5, BR7 | 0.59 | 0.64 | 0.15689 | 9.5334 | 1.4011 | 1.4957 | 0.21981 | 1200 | Residential, Medium Density-Two-five dwellingunits per acre | IHB-34 | Pinetree Streetscaping | Treatment Train | 95.0859 | City of Indian Harbour Beach | Not provided | Pinetree Streetscaping | LID features including planters, rain garden, porous pavement, and BAM. | BMP Treatment Train | Underway | TBD |  |  | B | 91 | Not provided | Not provided | Not provided | Not provided | N/A | Structural | 2016 | Banana River Lagoon | Not provided | Not provided | Not provided | BMPTrains | yes | 124.1354 | 634.9194
8175 | City of Indian Harbour Beach | Banana River | N/A | BR3-5, BR7 | 0.59 | 0.64 | 0.0001952 | 9.5334 | 1.4011 | 0.0018609 | 0.00027348 | 1210 | Fixed Single Family Units | IHB-34 | Pinetree Streetscaping | Treatment Train | 95.0859 | City of Indian Harbour Beach | Not provided | Pinetree Streetscaping | LID features including planters, rain garden, porous pavement, and BAM. | BMP Treatment Train | Underway | TBD |  |  | B | 91 | Not provided | Not provided | Not provided | Not provided | N/A | Structural | 2016 | Banana River Lagoon | Not provided | Not provided | Not provided | BMPTrains | yes | 12.391 | 0.78993
8176 | City of Indian Harbour Beach | Banana River | N/A | BR3-5, BR7 | 0.59 | 0.64 | 0.017399 | 9.5334 | 1.4011 | 0.16587 | 0.024378 | 1210 | Fixed Single Family Units | IHB-34 | Pinetree Streetscaping | Treatment Train | 95.0859 | City of Indian Harbour Beach | Not provided | Pinetree Streetscaping | LID features including planters, rain garden, porous pavement, and BAM. | BMP Treatment Train | Underway | TBD |  |  | B | 91 | Not provided | Not provided | Not provided | Not provided | N/A | Structural | 2016 | Banana River Lagoon | Not provided | Not provided | Not provided | BMPTrains | yes | 40.6676 | 70.4127
8177 | City of Indian Harbour Beach | Banana River | N/A | BR3-5, BR7 | 0.59 | 0.64 | 1.492e-06 | 9.5334 | 1.4011 | 1.4224e-05 | 2.0904e-06 | 1210 | Fixed Single Family Units | IHB-34 | Pinetree Streetscaping | Treatment Train | 95.0859 | City of Indian Harbour Beach | Not provided | Pinetree Streetscaping | LID features including planters, rain garden, porous pavement, and BAM. | BMP Treatment Train | Underway | TBD |  |  | B | 91 | Not provided | Not provided | Not provided | Not provided | N/A | Structural | 2016 | Banana River Lagoon | Not provided | Not provided | Not provided | BMPTrains | yes | 1.2475 | 0.0060381
8178 | City of Indian Harbour Beach | Banana River | N/A | BR3-5, BR7 | 0.59 | 0.64 | 0.20401 | 9.5334 | 1.4011 | 1.9449 | 0.28583 | 1210 | Fixed Single Family Units | IHB-34 | Pinetree Streetscaping | Treatment Train | 95.0859 | City of Indian Harbour Beach | Not provided | Pinetree Streetscaping | LID features including planters, rain garden, porous pavement, and BAM. | BMP Treatment Train | Underway | TBD |  |  | B | 91 | Not provided | Not provided | Not provided | Not provided | N/A | Structural | 2016 | Banana River Lagoon | Not provided | Not provided | Not provided | BMPTrains | yes | 118.295 | 825.592
8179 | City of Indian Harbour Beach | Banana River | N/A | BR3-5, BR7 | 0.59 | 0.64 | 0.19775 | 9.5334 | 1.4011 | 1.8852 | 0.27706 | 1210 | Fixed Single Family Units | IHB-34 | Pinetree Streetscaping | Treatment Train | 95.0859 | City of Indian Harbour Beach | Not provided | Pinetree Streetscaping | LID features including planters, rain garden, porous pavement, and BAM. | BMP Treatment Train | Underway | TBD |  |  | B | 91 | Not provided | Not provided | Not provided | Not provided | N/A | Structural | 2016 | Banana River Lagoon | Not provided | Not provided | Not provided | BMPTrains | yes | 117.5321 | 800.2719
8180 | City of Indian Harbour Beach | Banana River | N/A | BR3-5, BR7 | 0.59 | 0.64 | 0.015858 | 9.5334 | 1.4011 | 0.15118 | 0.022218 | 1210 | Fixed Single Family Units | IHB-34 | Pinetree Streetscaping | Treatment Train | 95.0859 | City of Indian Harbour Beach | Not provided | Pinetree Streetscaping | LID features including planters, rain garden, porous pavement, and BAM. | BMP Treatment Train | Underway | TBD |  |  | B | 91 | Not provided | Not provided | Not provided | Not provided | N/A | Structural | 2016 | Banana River Lagoon | Not provided | Not provided | Not provided | BMPTrains | yes | 38.8844 | 64.176
8181 | City of Indian Harbour Beach | Banana River | N/A | BR3-5, BR7 | 0.59 | 0.64 | 0.0017079 | 9.5334 | 1.4011 | 0.016282 | 0.0023928 | 1210 | Fixed Single Family Units | IHB-34 | Pinetree Streetscaping | Treatment Train | 95.0859 | City of Indian Harbour Beach | Not provided | Pinetree Streetscaping | LID features including planters, rain garden, porous pavement, and BAM. | BMP Treatment Train | Underway | TBD |  |  | B | 91 | Not provided | Not provided | Not provided | Not provided | N/A | Structural | 2016 | Banana River Lagoon | Not provided | Not provided | Not provided | BMPTrains | yes | 12.684 | 6.9116
8182 | City of Indian Harbour Beach | Banana River | N/A | BR3-5, BR7 | 0.59 | 0.64 | 0.015008 | 9.5334 | 1.4011 | 0.14308 | 0.021027 | 1210 | Fixed Single Family Units | IHB-34 | Pinetree Streetscaping | Treatment Train | 95.0859 | City of Indian Harbour Beach | Not provided | Pinetree Streetscaping | LID features including planters, rain garden, porous pavement, and BAM. | BMP Treatment Train | Underway | TBD |  |  | B | 91 | Not provided | Not provided | Not provided | Not provided | N/A | Structural | 2016 | Banana River Lagoon | Not provided | Not provided | Not provided | BMPTrains | yes | 34.8039 | 60.7361
8183 | City of Indian Harbour Beach | Banana River | N/A | BR3-5, BR7 | 0.59 | 0.64 | 0.19434 | 9.5329 | 1.401 | 1.8526 | 0.27227 | 1200 | Residential, Medium Density-Two-five dwellingunits per acre | IHB-34 | Pinetree Streetscaping | Treatment Train | 95.0859 | City of Indian Harbour Beach | Not provided | Pinetree Streetscaping | LID features including planters, rain garden, porous pavement, and BAM. | BMP Treatment Train | Underway | TBD |  |  | B | 91 | Not provided | Not provided | Not provided | Not provided | N/A | Structural | 2016 | Banana River Lagoon | Not provided | Not provided | Not provided | BMPTrains | yes | 131.27 | 786.4696
8184 | City of Indian Harbour Beach | Banana River | N/A | BR3-5, BR7 | 0.59 | 0.64 | 0.020369 | 9.5329 | 1.401 | 0.19417 | 0.028536 | 1210 | Fixed Single Family Units | IHB-34 | Pinetree Streetscaping | Treatment Train | 95.0859 | City of Indian Harbour Beach | Not provided | Pinetree Streetscaping | LID features including planters, rain garden, porous pavement, and BAM. | BMP Treatment Train | Underway | TBD |  |  | B | 91 | Not provided | Not provided | Not provided | Not provided | N/A | Structural | 2016 | Banana River Lagoon | Not provided | Not provided | Not provided | BMPTrains | yes | 52.6686 | 82.4284
8185 | City of Indian Harbour Beach | Banana River | N/A | BR3-5, BR7 | 0.59 | 0.64 | 0.021745 | 9.5329 | 1.401 | 0.20729 | 0.030464 | 1210 | Fixed Single Family Units | IHB-34 | Pinetree Streetscaping | Treatment Train | 95.0859 | City of Indian Harbour Beach | Not provided | Pinetree Streetscaping | LID features including planters, rain garden, porous pavement, and BAM. | BMP Treatment Train | Underway | TBD |  |  | B | 91 | Not provided | Not provided | Not provided | Not provided | N/A | Structural | 2016 | Banana River Lagoon | Not provided | Not provided | Not provided | BMPTrains | yes | 48.2348 | 87.9972
8186 | City of Indian Harbour Beach | Banana River | N/A | BR3-5, BR7 | 0.59 | 0.64 | 0.024482 | 9.5329 | 1.401 | 0.23338 | 0.034299 | 1210 | Fixed Single Family Units | IHB-34 | Pinetree Streetscaping | Treatment Train | 95.0859 | City of Indian Harbour Beach | Not provided | Pinetree Streetscaping | LID features including planters, rain garden, porous pavement, and BAM. | BMP Treatment Train | Underway | TBD |  |  | B | 91 | Not provided | Not provided | Not provided | Not provided | N/A | Structural | 2016 | Banana River Lagoon | Not provided | Not provided | Not provided | BMPTrains | yes | 41.0385 | 99.0736
8187 | City of Indian Harbour Beach | Banana River | N/A | BR3-5, BR7 | 0.59 | 0.64 | 0.00076164 | 9.5329 | 1.401 | 0.0072606 | 0.001067 | 1210 | Fixed Single Family Units | IHB-34 | Pinetree Streetscaping | Treatment Train | 95.0859 | City of Indian Harbour Beach | Not provided | Pinetree Streetscaping | LID features including planters, rain garden, porous pavement, and BAM. | BMP Treatment Train | Underway | TBD |  |  | B | 91 | Not provided | Not provided | Not provided | Not provided | N/A | Structural | 2016 | Banana River Lagoon | Not provided | Not provided | Not provided | BMPTrains | yes | 8.7319 | 3.0822
8188 | City of Indian Harbour Beach | Banana River | N/A | BR3-5, BR7 | 0.59 | 0.64 | 0.050091 | 9.5329 | 1.401 | 0.47751 | 0.070178 | 1210 | Fixed Single Family Units | IHB-34 | Pinetree Streetscaping | Treatment Train | 95.0859 | City of Indian Harbour Beach | Not provided | Pinetree Streetscaping | LID features including planters, rain garden, porous pavement, and BAM. | BMP Treatment Train | Underway | TBD |  |  | B | 91 | Not provided | Not provided | Not provided | Not provided | N/A | Structural | 2016 | Banana River Lagoon | Not provided | Not provided | Not provided | BMPTrains | yes | 81.1984 | 202.712
8189 | City of Indian Harbour Beach | Banana River | N/A | BR3-5, BR7 | 0.59 | 0.64 | 0.10405 | 11.1021 | 2.1281 | 1.1552 | 0.22143 | 1300 | Residential, High Density | IHB-34 | Pinetree Streetscaping | Treatment Train | 95.0859 | City of Indian Harbour Beach | Not provided | Pinetree Streetscaping | LID features including planters, rain garden, porous pavement, and BAM. | BMP Treatment Train | Underway | TBD |  |  | B | 91 | Not provided | Not provided | Not provided | Not provided | N/A | Structural | 2016 | Banana River Lagoon | Not provided | Not provided | Not provided | BMPTrains | yes | 134.5469 | 421.0933
8190 | City of Indian Harbour Beach | Banana River | N/A | BR3-5, BR7 | 0.59 | 0.64 | 1.5316e-05 | 11.1021 | 2.1281 | 0.00017004 | 3.2594e-05 | 1330 | Residential, High density; Multiple Dwelling Units, Low Rise <Two stories or less> | IHB-34 | Pinetree Streetscaping | Treatment Train | 95.0859 | City of Indian Harbour Beach | Not provided | Pinetree Streetscaping | LID features including planters, rain garden, porous pavement, and BAM. | BMP Treatment Train | Underway | TBD |  |  | B | 91 | Not provided | Not provided | Not provided | Not provided | N/A | Structural | 2016 | Banana River Lagoon | Not provided | Not provided | Not provided | BMPTrains | yes | 2.2904 | 0.061984
8191 | City of Indian Harbour Beach | Banana River | N/A | BR3-5, BR7 | 0.59 | 0.64 | 0.00039611 | 11.1021 | 2.1281 | 0.0043977 | 0.00084295 | 1210 | Fixed Single Family Units | IHB-34 | Pinetree Streetscaping | Treatment Train | 95.0859 | City of Indian Harbour Beach | Not provided | Pinetree Streetscaping | LID features including planters, rain garden, porous pavement, and BAM. | BMP Treatment Train | Underway | TBD |  |  | B | 91 | Not provided | Not provided | Not provided | Not provided | N/A | Structural | 2016 | Banana River Lagoon | Not provided | Not provided | Not provided | BMPTrains | yes | 13.3358 | 1.603
8192 | City of Indian Harbour Beach | Banana River | N/A | BR3-5, BR7 | 0.59 | 0.64 | 0.029694 | 11.1021 | 2.1281 | 0.32967 | 0.063191 | 1330 | Residential, High density; Multiple Dwelling Units, Low Rise <Two stories or less> | IHB-34 | Pinetree Streetscaping | Treatment Train | 95.0859 | City of Indian Harbour Beach | Not provided | Pinetree Streetscaping | LID features including planters, rain garden, porous pavement, and BAM. | BMP Treatment Train | Underway | TBD |  |  | B | 91 | Not provided | Not provided | Not provided | Not provided | N/A | Structural | 2016 | Banana River Lagoon | Not provided | Not provided | Not provided | BMPTrains | yes | 53.6075 | 120.168
8193 | City of Indian Harbour Beach | Banana River | N/A | BR3-5, BR7 | 0.59 | 0.64 | 0.054184 | 11.1021 | 2.1281 | 0.60155 | 0.11531 | 1330 | Residential, High density; Multiple Dwelling Units, Low Rise <Two stories or less> | IHB-34 | Pinetree Streetscaping | Treatment Train | 95.0859 | City of Indian Harbour Beach | Not provided | Pinetree Streetscaping | LID features including planters, rain garden, porous pavement, and BAM. | BMP Treatment Train | Underway | TBD |  |  | B | 91 | Not provided | Not provided | Not provided | Not provided | N/A | Structural | 2016 | Banana River Lagoon | Not provided | Not provided | Not provided | BMPTrains | yes | 61.7333 | 219.2743
8194 | City of Indian Harbour Beach | Banana River | N/A | BR3-5, BR7 | 0.59 | 0.64 | 0.048496 | 11.1021 | 2.1281 | 0.53841 | 0.1032 | 1330 | Residential, High density; Multiple Dwelling Units, Low Rise <Two stories or less> | IHB-34 | Pinetree Streetscaping | Treatment Train | 95.0859 | City of Indian Harbour Beach | Not provided | Pinetree Streetscaping | LID features including planters, rain garden, porous pavement, and BAM. | BMP Treatment Train | Underway | TBD |  |  | B | 91 | Not provided | Not provided | Not provided | Not provided | N/A | Structural | 2016 | Banana River Lagoon | Not provided | Not provided | Not provided | BMPTrains | yes | 57.5014 | 196.2572
8195 | City of Indian Harbour Beach | Banana River | N/A | BR3-5, BR7 | 0.59 | 0.64 | 0.050819 | 11.1021 | 2.1281 | 0.56419 | 0.10814 | 1330 | Residential, High density; Multiple Dwelling Units, Low Rise <Two stories or less> | IHB-34 | Pinetree Streetscaping | Treatment Train | 95.0859 | City of Indian Harbour Beach | Not provided | Pinetree Streetscaping | LID features including planters, rain garden, porous pavement, and BAM. | BMP Treatment Train | Underway | TBD |  |  | B | 91 | Not provided | Not provided | Not provided | Not provided | N/A | Structural | 2016 | Banana River Lagoon | Not provided | Not provided | Not provided | BMPTrains | yes | 56.989 | 205.6554
8196 | City of Indian Harbour Beach | Banana River | N/A | BR3-5, BR7 | 0.59 | 0.64 | 6.0716e-05 | 11.1021 | 2.1281 | 0.00067407 | 0.00012921 | 1210 | Fixed Single Family Units | IHB-34 | Pinetree Streetscaping | Treatment Train | 95.0859 | City of Indian Harbour Beach | Not provided | Pinetree Streetscaping | LID features including planters, rain garden, porous pavement, and BAM. | BMP Treatment Train | Underway | TBD |  |  | B | 91 | Not provided | Not provided | Not provided | Not provided | N/A | Structural | 2016 | Banana River Lagoon | Not provided | Not provided | Not provided | BMPTrains | yes | 5.7393 | 0.24571
8197 | City of Indian Harbour Beach | Banana River | N/A | BR3-5, BR7 | 0.59 | 0.64 | 0.30282 | 9.4397 | 1.3799 | 2.8585 | 0.41786 | 1200 | Residential, Medium Density-Two-five dwellingunits per acre | IHB-34 | Pinetree Streetscaping | Treatment Train | 95.0859 | City of Indian Harbour Beach | Not provided | Pinetree Streetscaping | LID features including planters, rain garden, porous pavement, and BAM. | BMP Treatment Train | Underway | TBD |  |  | B | 91 | Not provided | Not provided | Not provided | Not provided | N/A | Structural | 2016 | Banana River Lagoon | Not provided | Not provided | Not provided | BMPTrains | yes | 149.0482 | 1225.4689
8198 | City of Indian Harbour Beach | Banana River | N/A | BR3-5, BR7 | 0.59 | 0.64 | 0.041665 | 9.4397 | 1.3799 | 0.3933 | 0.057492 | 1700 | Institutional (Educational,religious,health and military facilities) | IHB-34 | Pinetree Streetscaping | Treatment Train | 95.0859 | City of Indian Harbour Beach | Not provided | Pinetree Streetscaping | LID features including planters, rain garden, porous pavement, and BAM. | BMP Treatment Train | Underway | TBD |  |  | B | 91 | Not provided | Not provided | Not provided | Not provided | N/A | Structural | 2016 | Banana River Lagoon | Not provided | Not provided | Not provided | BMPTrains | yes | 106.7591 | 168.6104
8199 | City of Indian Harbour Beach | Banana River | N/A | BR3-5, BR7 | 0.59 | 0.64 | 0.13527 | 9.4397 | 1.3799 | 1.2769 | 0.18665 | 1210 | Fixed Single Family Units | IHB-34 | Pinetree Streetscaping | Treatment Train | 95.0859 | City of Indian Harbour Beach | Not provided | Pinetree Streetscaping | LID features including planters, rain garden, porous pavement, and BAM. | BMP Treatment Train | Underway | TBD |  |  | B | 91 | Not provided | Not provided | Not provided | Not provided | N/A | Structural | 2016 | Banana River Lagoon | Not provided | Not provided | Not provided | BMPTrains | yes | 93.7296 | 547.4082
8200 | City of Indian Harbour Beach | Banana River | N/A | BR3-5, BR7 | 0.59 | 0.64 | 0.01279 | 9.4397 | 1.3799 | 0.12073 | 0.017648 | 1210 | Fixed Single Family Units | IHB-34 | Pinetree Streetscaping | Treatment Train | 95.0859 | City of Indian Harbour Beach | Not provided | Pinetree Streetscaping | LID features including planters, rain garden, porous pavement, and BAM. | BMP Treatment Train | Underway | TBD |  |  | B | 91 | Not provided | Not provided | Not provided | Not provided | N/A | Structural | 2016 | Banana River Lagoon | Not provided | Not provided | Not provided | BMPTrains | yes | 49.969 | 51.7573
8201 | City of Indian Harbour Beach | Banana River | N/A | BR3-5, BR7 | 0.59 | 0.64 | 0.12522 | 9.4397 | 1.3799 | 1.1821 | 0.17279 | 1210 | Fixed Single Family Units | IHB-34 | Pinetree Streetscaping | Treatment Train | 95.0859 | City of Indian Harbour Beach | Not provided | Pinetree Streetscaping | LID features including planters, rain garden, porous pavement, and BAM. | BMP Treatment Train | Underway | TBD |  |  | B | 91 | Not provided | Not provided | Not provided | Not provided | N/A | Structural | 2016 | Banana River Lagoon | Not provided | Not provided | Not provided | BMPTrains | yes | 90.1279 | 506.7552
8202 | City of Indian Harbour Beach | Banana River | N/A | BR3-5, BR7 | 0.59 | 0.64 | 0.61776 | 8.9044 | 1.2092 | 5.5008 | 0.74702 | 1420 | Wholesale Sales and Services <Excluding warehouses associated with industrial use> | IHB-34 | Pinetree Streetscaping | Treatment Train | 95.0859 | City of Indian Harbour Beach | Not provided | Pinetree Streetscaping | LID features including planters, rain garden, porous pavement, and BAM. | BMP Treatment Train | Underway | TBD |  |  | B | 91 | Not provided | Not provided | Not provided | Not provided | N/A | Structural | 2016 | Banana River Lagoon | Not provided | Not provided | Not provided | BMPTrains | yes | 200 | 2500
8203 | City of Indian Harbour Beach | Banana River | N/A | BR3-5, BR7 | 0.59 | 0.64 | 0.45889 | 8.9045 | 1.2092 | 4.0862 | 0.55491 | 1410 | Retail Sales and Services | IHB-34 | Pinetree Streetscaping | Treatment Train | 95.0859 | City of Indian Harbour Beach | Not provided | Pinetree Streetscaping | LID features including planters, rain garden, porous pavement, and BAM. | BMP Treatment Train | Underway | TBD |  |  | B | 91 | Not provided | Not provided | Not provided | Not provided | N/A | Structural | 2016 | Banana River Lagoon | Not provided | Not provided | Not provided | BMPTrains | yes | 174.3395 | 1857.0786
8204 | City of Indian Harbour Beach | Banana River | N/A | BR3-5, BR7 | 0.59 | 0.64 | 0.15887 | 8.9045 | 1.2092 | 1.4146 | 0.19211 | 1420 | Wholesale Sales and Services <Excluding warehouses associated with industrial use> | IHB-34 | Pinetree Streetscaping | Treatment Train | 95.0859 | City of Indian Harbour Beach | Not provided | Pinetree Streetscaping | LID features including planters, rain garden, porous pavement, and BAM. | BMP Treatment Train | Underway | TBD |  |  | B | 91 | Not provided | Not provided | Not provided | Not provided | N/A | Structural | 2016 | Banana River Lagoon | Not provided | Not provided | Not provided | BMPTrains | yes | 125.7732 | 642.9214
8205 | City of Indian Harbour Beach | Banana River | N/A | BR3-5, BR7 | 0.59 | 0.64 | 0.0014958 | 9.534 | 1.4012 | 0.014261 | 0.0020959 | 1200 | Residential, Medium Density-Two-five dwellingunits per acre | IHB-34 | Pinetree Streetscaping | Treatment Train | 95.0859 | City of Indian Harbour Beach | Not provided | Pinetree Streetscaping | LID features including planters, rain garden, porous pavement, and BAM. | BMP Treatment Train | Underway | TBD |  |  | B | 91 | Not provided | Not provided | Not provided | Not provided | N/A | Structural | 2016 | Banana River Lagoon | Not provided | Not provided | Not provided | BMPTrains | yes | 11.8942 | 6.0535
8206 | City of Indian Harbour Beach | Banana River | N/A | BR3-5, BR7 | 0.59 | 0.64 | 0.14224 | 9.534 | 1.4012 | 1.3561 | 0.1993 | 1210 | Fixed Single Family Units | IHB-34 | Pinetree Streetscaping | Treatment Train | 95.0859 | City of Indian Harbour Beach | Not provided | Pinetree Streetscaping | LID features including planters, rain garden, porous pavement, and BAM. | BMP Treatment Train | Underway | TBD |  |  | B | 91 | Not provided | Not provided | Not provided | Not provided | N/A | Structural | 2016 | Banana River Lagoon | Not provided | Not provided | Not provided | BMPTrains | yes | 110.5032 | 575.6309
8207 | City of Indian Harbour Beach | Banana River | N/A | BR3-5, BR7 | 0.59 | 0.64 | 0.17754 | 9.534 | 1.4012 | 1.6927 | 0.24876 | 1210 | Fixed Single Family Units | IHB-34 | Pinetree Streetscaping | Treatment Train | 95.0859 | City of Indian Harbour Beach | Not provided | Pinetree Streetscaping | LID features including planters, rain garden, porous pavement, and BAM. | BMP Treatment Train | Underway | TBD |  |  | B | 91 | Not provided | Not provided | Not provided | Not provided | N/A | Structural | 2016 | Banana River Lagoon | Not provided | Not provided | Not provided | BMPTrains | yes | 113.9514 | 718.4846
8208 | City of Indian Harbour Beach | Banana River | N/A | BR3-5, BR7 | 0.59 | 0.64 | 0.139 | 9.534 | 1.4012 | 1.3252 | 0.19476 | 1210 | Fixed Single Family Units | IHB-34 | Pinetree Streetscaping | Treatment Train | 95.0859 | City of Indian Harbour Beach | Not provided | Pinetree Streetscaping | LID features including planters, rain garden, porous pavement, and BAM. | BMP Treatment Train | Underway | TBD |  |  | B | 91 | Not provided | Not provided | Not provided | Not provided | N/A | Structural | 2016 | Banana River Lagoon | Not provided | Not provided | Not provided | BMPTrains | yes | 115.1714 | 562.5191
8209 | City of Indian Harbour Beach | Banana River | N/A | BR3-5, BR7 | 0.59 | 0.64 | 0.091331 | 9.4057 | 1.3722 | 0.85903 | 0.12532 | 1200 | Residential, Medium Density-Two-five dwellingunits per acre | IHB-34 | Pinetree Streetscaping | Treatment Train | 95.0859 | City of Indian Harbour Beach | Not provided | Pinetree Streetscaping | LID features including planters, rain garden, porous pavement, and BAM. | BMP Treatment Train | Underway | TBD |  |  | B | 91 | Not provided | Not provided | Not provided | Not provided | N/A | Structural | 2016 | Banana River Lagoon | Not provided | Not provided | Not provided | BMPTrains | yes | 114.8386 | 369.6041
8210 | City of Indian Harbour Beach | Banana River | N/A | BR3-5, BR7 | 0.59 | 0.64 | 0.07239 | 9.4057 | 1.3722 | 0.68088 | 0.099332 | 1210 | Fixed Single Family Units | IHB-34 | Pinetree Streetscaping | Treatment Train | 95.0859 | City of Indian Harbour Beach | Not provided | Pinetree Streetscaping | LID features including planters, rain garden, porous pavement, and BAM. | BMP Treatment Train | Underway | TBD |  |  | B | 91 | Not provided | Not provided | Not provided | Not provided | N/A | Structural | 2016 | Banana River Lagoon | Not provided | Not provided | Not provided | BMPTrains | yes | 91.5911 | 292.9533
8211 | City of Indian Harbour Beach | Banana River | N/A | BR3-5, BR7 | 0.59 | 0.64 | 0.20513 | 9.4057 | 1.3722 | 1.9293 | 0.28147 | 1210 | Fixed Single Family Units | IHB-34 | Pinetree Streetscaping | Treatment Train | 95.0859 | City of Indian Harbour Beach | Not provided | Pinetree Streetscaping | LID features including planters, rain garden, porous pavement, and BAM. | BMP Treatment Train | Underway | TBD |  |  | B | 91 | Not provided | Not provided | Not provided | Not provided | N/A | Structural | 2016 | Banana River Lagoon | Not provided | Not provided | Not provided | BMPTrains | yes | 119.7508 | 830.1116
8212 | City of Indian Harbour Beach | Banana River | N/A | BR3-5, BR7 | 0.59 | 0.64 | 0.19192 | 9.4057 | 1.3722 | 1.8051 | 0.26334 | 1210 | Fixed Single Family Units | IHB-34 | Pinetree Streetscaping | Treatment Train | 95.0859 | City of Indian Harbour Beach | Not provided | Pinetree Streetscaping | LID features including planters, rain garden, porous pavement, and BAM. | BMP Treatment Train | Underway | TBD |  |  | B | 91 | Not provided | Not provided | Not provided | Not provided | N/A | Structural | 2016 | Banana River Lagoon | Not provided | Not provided | Not provided | BMPTrains | yes | 116.8198 | 776.6548
8213 | City of Indian Harbour Beach | Banana River | N/A | BR3-5, BR7 | 0.59 | 0.64 | 0.057001 | 9.4057 | 1.3722 | 0.53614 | 0.078215 | 1720 | Religious | IHB-34 | Pinetree Streetscaping | Treatment Train | 95.0859 | City of Indian Harbour Beach | Not provided | Pinetree Streetscaping | LID features including planters, rain garden, porous pavement, and BAM. | BMP Treatment Train | Underway | TBD |  |  | B | 91 | Not provided | Not provided | Not provided | Not provided | N/A | Structural | 2016 | Banana River Lagoon | Not provided | Not provided | Not provided | BMPTrains | yes | 109.3363 | 230.6762
8214 | City of Indian Harbour Beach | Banana River | N/A | BR3-5, BR7 | 0.59 | 0.64 | 0.0020619 | 9.5297 | 1.4002 | 0.019649 | 0.0028871 | 1210 | Fixed Single Family Units | IHB-34 | Pinetree Streetscaping | Treatment Train | 95.0859 | City of Indian Harbour Beach | Not provided | Pinetree Streetscaping | LID features including planters, rain garden, porous pavement, and BAM. | BMP Treatment Train | Underway | TBD |  |  | B | 91 | Not provided | Not provided | Not provided | Not provided | N/A | Structural | 2016 | Banana River Lagoon | Not provided | Not provided | Not provided | BMPTrains | yes | 17.2729 | 8.3441
8215 | City of Indian Harbour Beach | Banana River | N/A | BR3-5, BR7 | 0.59 | 0.64 | 0.013138 | 9.5297 | 1.4002 | 0.1252 | 0.018396 | 1210 | Fixed Single Family Units | IHB-34 | Pinetree Streetscaping | Treatment Train | 95.0859 | City of Indian Harbour Beach | Not provided | Pinetree Streetscaping | LID features including planters, rain garden, porous pavement, and BAM. | BMP Treatment Train | Underway | TBD |  |  | B | 91 | Not provided | Not provided | Not provided | Not provided | N/A | Structural | 2016 | Banana River Lagoon | Not provided | Not provided | Not provided | BMPTrains | yes | 34.1577 | 53.1659
8216 | City of Indian Harbour Beach | Banana River | N/A | BR3-5, BR7 | 0.59 | 0.64 | 0.053442 | 11.126 | 2.1388 | 0.59459 | 0.1143 | 1300 | Residential, High Density | IHB-34 | Pinetree Streetscaping | Treatment Train | 95.0859 | City of Indian Harbour Beach | Not provided | Pinetree Streetscaping | LID features including planters, rain garden, porous pavement, and BAM. | BMP Treatment Train | Underway | TBD |  |  | B | 91 | Not provided | Not provided | Not provided | Not provided | N/A | Structural | 2016 | Banana River Lagoon | Not provided | Not provided | Not provided | BMPTrains | yes | 86.414 | 216.2709
8217 | City of Indian Harbour Beach | Banana River | N/A | BR3-5, BR7 | 0.59 | 0.64 | 0.0005233 | 11.126 | 2.1388 | 0.0058223 | 0.0011192 | 1330 | Residential, High density; Multiple Dwelling Units, Low Rise <Two stories or less> | IHB-34 | Pinetree Streetscaping | Treatment Train | 95.0859 | City of Indian Harbour Beach | Not provided | Pinetree Streetscaping | LID features including planters, rain garden, porous pavement, and BAM. | BMP Treatment Train | Underway | TBD |  |  | B | 91 | Not provided | Not provided | Not provided | Not provided | N/A | Structural | 2016 | Banana River Lagoon | Not provided | Not provided | Not provided | BMPTrains | yes | 11.5404 | 2.1177
8218 | City of Indian Harbour Beach | Banana River | N/A | BR3-5, BR7 | 0.59 | 0.64 | 0.035539 | 11.126 | 2.1388 | 0.3954 | 0.07601 | 1330 | Residential, High density; Multiple Dwelling Units, Low Rise <Two stories or less> | IHB-34 | Pinetree Streetscaping | Treatment Train | 95.0859 | City of Indian Harbour Beach | Not provided | Pinetree Streetscaping | LID features including planters, rain garden, porous pavement, and BAM. | BMP Treatment Train | Underway | TBD |  |  | B | 91 | Not provided | Not provided | Not provided | Not provided | N/A | Structural | 2016 | Banana River Lagoon | Not provided | Not provided | Not provided | BMPTrains | yes | 47.7624 | 143.8193
8219 | City of Indian Harbour Beach | Banana River | N/A | BR3-5, BR7 | 0.59 | 0.64 | 0.034192 | 11.126 | 2.1388 | 0.38042 | 0.07313 | 1330 | Residential, High density; Multiple Dwelling Units, Low Rise <Two stories or less> | IHB-34 | Pinetree Streetscaping | Treatment Train | 95.0859 | City of Indian Harbour Beach | Not provided | Pinetree Streetscaping | LID features including planters, rain garden, porous pavement, and BAM. | BMP Treatment Train | Underway | TBD |  |  | B | 91 | Not provided | Not provided | Not provided | Not provided | N/A | Structural | 2016 | Banana River Lagoon | Not provided | Not provided | Not provided | BMPTrains | yes | 48.7037 | 138.37
8220 | City of Indian Harbour Beach | Banana River | N/A | BR3-5, BR7 | 0.59 | 0.64 | 0.075809 | 11.126 | 2.1388 | 0.84346 | 0.16214 | 1330 | Residential, High density; Multiple Dwelling Units, Low Rise <Two stories or less> | IHB-34 | Pinetree Streetscaping | Treatment Train | 95.0859 | City of Indian Harbour Beach | Not provided | Pinetree Streetscaping | LID features including planters, rain garden, porous pavement, and BAM. | BMP Treatment Train | Underway | TBD |  |  | B | 91 | Not provided | Not provided | Not provided | Not provided | N/A | Structural | 2016 | Banana River Lagoon | Not provided | Not provided | Not provided | BMPTrains | yes | 69.3873 | 306.7895
8221 | City of Indian Harbour Beach | Banana River | N/A | BR3-5, BR7 | 0.59 | 0.64 | 0.048688 | 11.126 | 2.1388 | 0.54171 | 0.10414 | 1330 | Residential, High density; Multiple Dwelling Units, Low Rise <Two stories or less> | IHB-34 | Pinetree Streetscaping | Treatment Train | 95.0859 | City of Indian Harbour Beach | Not provided | Pinetree Streetscaping | LID features including planters, rain garden, porous pavement, and BAM. | BMP Treatment Train | Underway | TBD |  |  | B | 91 | Not provided | Not provided | Not provided | Not provided | N/A | Structural | 2016 | Banana River Lagoon | Not provided | Not provided | Not provided | BMPTrains | yes | 57.0466 | 197.0353
8222 | City of Indian Harbour Beach | Banana River | N/A | BR3-5, BR7 | 0.59 | 0.64 | 0.36957 | 11.126 | 2.1388 | 4.1118 | 0.79044 | 1300 | Residential, High Density | IHB-34 | Pinetree Streetscaping | Treatment Train | 95.0859 | City of Indian Harbour Beach | Not provided | Pinetree Streetscaping | LID features including planters, rain garden, porous pavement, and BAM. | BMP Treatment Train | Underway | TBD |  |  | B | 91 | Not provided | Not provided | Not provided | Not provided | N/A | Structural | 2016 | Banana River Lagoon | Not provided | Not provided | Not provided | BMPTrains | yes | 158.8078 | 1495.5972
8223 | City of Indian Harbour Beach | Banana River | N/A | BR3-5, BR7 | 0.59 | 0.64 | 0.21765 | 9.5324 | 1.4009 | 2.0747 | 0.30491 | 1200 | Residential, Medium Density-Two-five dwellingunits per acre | IHB-34 | Pinetree Streetscaping | Treatment Train | 95.0859 | City of Indian Harbour Beach | Not provided | Pinetree Streetscaping | LID features including planters, rain garden, porous pavement, and BAM. | BMP Treatment Train | Underway | TBD |  |  | B | 91 | Not provided | Not provided | Not provided | Not provided | N/A | Structural | 2016 | Banana River Lagoon | Not provided | Not provided | Not provided | BMPTrains | yes | 144.9323 | 880.7866
8224 | City of Indian Harbour Beach | Banana River | N/A | BR3-5, BR7 | 0.59 | 0.64 | 0.057295 | 9.5324 | 1.4009 | 0.54616 | 0.080266 | 1210 | Fixed Single Family Units | IHB-34 | Pinetree Streetscaping | Treatment Train | 95.0859 | City of Indian Harbour Beach | Not provided | Pinetree Streetscaping | LID features including planters, rain garden, porous pavement, and BAM. | BMP Treatment Train | Underway | TBD |  |  | B | 91 | Not provided | Not provided | Not provided | Not provided | N/A | Structural | 2016 | Banana River Lagoon | Not provided | Not provided | Not provided | BMPTrains | yes | 64.9639 | 231.8663
8225 | City of Indian Harbour Beach | Banana River | N/A | BR3-5, BR7 | 0.59 | 0.64 | 0.18846 | 9.5324 | 1.4009 | 1.7965 | 0.26402 | 1210 | Fixed Single Family Units | IHB-34 | Pinetree Streetscaping | Treatment Train | 95.0859 | City of Indian Harbour Beach | Not provided | Pinetree Streetscaping | LID features including planters, rain garden, porous pavement, and BAM. | BMP Treatment Train | Underway | TBD |  |  | B | 91 | Not provided | Not provided | Not provided | Not provided | N/A | Structural | 2016 | Banana River Lagoon | Not provided | Not provided | Not provided | BMPTrains | yes | 112.1154 | 762.6693
8226 | City of Indian Harbour Beach | Banana River | N/A | BR3-5, BR7 | 0.59 | 0.64 | 0.09008 | 9.5324 | 1.4009 | 0.85868 | 0.12619 | 1210 | Fixed Single Family Units | IHB-34 | Pinetree Streetscaping | Treatment Train | 95.0859 | City of Indian Harbour Beach | Not provided | Pinetree Streetscaping | LID features including planters, rain garden, porous pavement, and BAM. | BMP Treatment Train | Underway | TBD |  |  | B | 91 | Not provided | Not provided | Not provided | Not provided | N/A | Structural | 2016 | Banana River Lagoon | Not provided | Not provided | Not provided | BMPTrains | yes | 92.8094 | 364.5396
8227 | City of Indian Harbour Beach | Banana River | N/A | BR3-5, BR7 | 0.59 | 0.64 | 0.042711 | 9.5324 | 1.4009 | 0.40714 | 0.059835 | 1210 | Fixed Single Family Units | IHB-34 | Pinetree Streetscaping | Treatment Train | 95.0859 | City of Indian Harbour Beach | Not provided | Pinetree Streetscaping | LID features including planters, rain garden, porous pavement, and BAM. | BMP Treatment Train | Underway | TBD |  |  | B | 91 | Not provided | Not provided | Not provided | Not provided | N/A | Structural | 2016 | Banana River Lagoon | Not provided | Not provided | Not provided | BMPTrains | yes | 56.0389 | 172.8469
8228 | City of Indian Harbour Beach | Banana River | N/A | BR3-5, BR7 | 0.59 | 0.64 | 0.02157 | 9.5324 | 1.4009 | 0.20562 | 0.030218 | 1210 | Fixed Single Family Units | IHB-34 | Pinetree Streetscaping | Treatment Train | 95.0859 | City of Indian Harbour Beach | Not provided | Pinetree Streetscaping | LID features including planters, rain garden, porous pavement, and BAM. | BMP Treatment Train | Underway | TBD |  |  | B | 91 | Not provided | Not provided | Not provided | Not provided | N/A | Structural | 2016 | Banana River Lagoon | Not provided | Not provided | Not provided | BMPTrains | yes | 46.8541 | 87.2913
8229 | City of Indian Harbour Beach | Banana River | N/A | BR3-5, BR7 | 0.59 | 0.64 | 0.61749 | 8.9046 | 1.2092 | 5.4986 | 0.7467 | 1420 | Wholesale Sales and Services <Excluding warehouses associated with industrial use> | IHB-34 | Pinetree Streetscaping | Treatment Train | 95.0859 | City of Indian Harbour Beach | Not provided | Pinetree Streetscaping | LID features including planters, rain garden, porous pavement, and BAM. | BMP Treatment Train | Underway | TBD |  |  | B | 91 | Not provided | Not provided | Not provided | Not provided | N/A | Structural | 2016 | Banana River Lagoon | Not provided | Not provided | Not provided | BMPTrains | yes | 199.5488 | 2498.9125
8230 | City of Indian Harbour Beach | Banana River | N/A | BR3-5, BR7 | 0.59 | 0.64 | 0.0027743 | 9.5329 | 1.401 | 0.026447 | 0.0038868 | 1200 | Residential, Medium Density-Two-five dwellingunits per acre | IHB-34 | Pinetree Streetscaping | Treatment Train | 95.0859 | City of Indian Harbour Beach | Not provided | Pinetree Streetscaping | LID features including planters, rain garden, porous pavement, and BAM. | BMP Treatment Train | Underway | TBD |  |  | B | 91 | Not provided | Not provided | Not provided | Not provided | N/A | Structural | 2016 | Banana River Lagoon | Not provided | Not provided | Not provided | BMPTrains | yes | 53.6227 | 11.2273
8231 | City of Indian Harbour Beach | Banana River | N/A | BR3-5, BR7 | 0.59 | 0.64 | 0.026355 | 9.5329 | 1.401 | 0.25124 | 0.036924 | 1210 | Fixed Single Family Units | IHB-34 | Pinetree Streetscaping | Treatment Train | 95.0859 | City of Indian Harbour Beach | Not provided | Pinetree Streetscaping | LID features including planters, rain garden, porous pavement, and BAM. | BMP Treatment Train | Underway | TBD |  |  | B | 91 | Not provided | Not provided | Not provided | Not provided | N/A | Structural | 2016 | Banana River Lagoon | Not provided | Not provided | Not provided | BMPTrains | yes | 51.5592 | 106.6564
8232 | City of Indian Harbour Beach | Banana River | N/A | BR3-5, BR7 | 0.59 | 0.64 | 0.026948 | 9.3558 | 1.3611 | 0.25212 | 0.036679 | 1200 | Residential, Medium Density-Two-five dwellingunits per acre | IHB-34 | Pinetree Streetscaping | Treatment Train | 95.0859 | City of Indian Harbour Beach | Not provided | Pinetree Streetscaping | LID features including planters, rain garden, porous pavement, and BAM. | BMP Treatment Train | Underway | TBD |  |  | B | 91 | Not provided | Not provided | Not provided | Not provided | N/A | Structural | 2016 | Banana River Lagoon | Not provided | Not provided | Not provided | BMPTrains | yes | 49.3711 | 109.0533
8233 | City of Indian Harbour Beach | Banana River | N/A | BR3-5, BR7 | 0.59 | 0.64 | 0.0052784 | 9.3558 | 1.3611 | 0.049384 | 0.0071845 | 1210 | Fixed Single Family Units | IHB-34 | Pinetree Streetscaping | Treatment Train | 95.0859 | City of Indian Harbour Beach | Not provided | Pinetree Streetscaping | LID features including planters, rain garden, porous pavement, and BAM. | BMP Treatment Train | Underway | TBD |  |  | B | 91 | Not provided | Not provided | Not provided | Not provided | N/A | Structural | 2016 | Banana River Lagoon | Not provided | Not provided | Not provided | BMPTrains | yes | 18.5187 | 21.3608
8234 | City of Indian Harbour Beach | Banana River | N/A | BR3-5, BR7 | 0.59 | 0.64 | 0.036158 | 9.3558 | 1.3611 | 0.33828 | 0.049215 | 1210 | Fixed Single Family Units | IHB-34 | Pinetree Streetscaping | Treatment Train | 95.0859 | City of Indian Harbour Beach | Not provided | Pinetree Streetscaping | LID features including planters, rain garden, porous pavement, and BAM. | BMP Treatment Train | Underway | TBD |  |  | B | 91 | Not provided | Not provided | Not provided | Not provided | N/A | Structural | 2016 | Banana River Lagoon | Not provided | Not provided | Not provided | BMPTrains | yes | 64.6831 | 146.3245
8235 | City of Indian Harbour Beach | Banana River | N/A | BR3-5, BR7 | 0.59 | 0.64 | 0.61776 | 8.9044 | 1.2092 | 5.5008 | 0.74702 | 1420 | Wholesale Sales and Services <Excluding warehouses associated with industrial use> | IHB-34 | Pinetree Streetscaping | Treatment Train | 95.0859 | City of Indian Harbour Beach | Not provided | Pinetree Streetscaping | LID features including planters, rain garden, porous pavement, and BAM. | BMP Treatment Train | Underway | TBD |  |  | B | 91 | Not provided | Not provided | Not provided | Not provided | N/A | Structural | 2016 | Banana River Lagoon | Not provided | Not provided | Not provided | BMPTrains | yes | 200 | 2500
8236 | City of Indian Harbour Beach | Banana River | N/A | BR3-5, BR7 | 0.59 | 0.64 | 0.0012392 | 9.6791 | 1.6631 | 0.011994 | 0.0020609 | 1200 | Residential, Medium Density-Two-five dwellingunits per acre | IHB-34 | Pinetree Streetscaping | Treatment Train | 95.0859 | City of Indian Harbour Beach | Not provided | Pinetree Streetscaping | LID features including planters, rain garden, porous pavement, and BAM. | BMP Treatment Train | Underway | TBD |  |  | B | 91 | Not provided | Not provided | Not provided | Not provided | N/A | Structural | 2016 | Banana River Lagoon | Not provided | Not provided | Not provided | BMPTrains | yes | 9.2704 | 5.0148
8237 | City of Indian Harbour Beach | Banana River | N/A | BR3-5, BR7 | 0.59 | 0.64 | 0.019934 | 9.6791 | 1.6631 | 0.19294 | 0.033151 | 1300 | Residential, High Density | IHB-34 | Pinetree Streetscaping | Treatment Train | 95.0859 | City of Indian Harbour Beach | Not provided | Pinetree Streetscaping | LID features including planters, rain garden, porous pavement, and BAM. | BMP Treatment Train | Underway | TBD |  |  | B | 91 | Not provided | Not provided | Not provided | Not provided | N/A | Structural | 2016 | Banana River Lagoon | Not provided | Not provided | Not provided | BMPTrains | yes | 54.7739 | 80.6684
8238 | City of Indian Harbour Beach | Banana River | N/A | BR3-5, BR7 | 0.59 | 0.64 | 0.12174 | 9.6791 | 1.6631 | 1.1783 | 0.20246 | 1300 | Residential, High Density | IHB-34 | Pinetree Streetscaping | Treatment Train | 95.0859 | City of Indian Harbour Beach | Not provided | Pinetree Streetscaping | LID features including planters, rain garden, porous pavement, and BAM. | BMP Treatment Train | Underway | TBD |  |  | B | 91 | Not provided | Not provided | Not provided | Not provided | N/A | Structural | 2016 | Banana River Lagoon | Not provided | Not provided | Not provided | BMPTrains | yes | 90.5304 | 492.6486
8239 | City of Indian Harbour Beach | Banana River | N/A | BR3-5, BR7 | 0.59 | 0.64 | 0.18375 | 9.6791 | 1.6631 | 1.7785 | 0.30559 | 1330 | Residential, High density; Multiple Dwelling Units, Low Rise <Two stories or less> | IHB-34 | Pinetree Streetscaping | Treatment Train | 95.0859 | City of Indian Harbour Beach | Not provided | Pinetree Streetscaping | LID features including planters, rain garden, porous pavement, and BAM. | BMP Treatment Train | Underway | TBD |  |  | B | 91 | Not provided | Not provided | Not provided | Not provided | N/A | Structural | 2016 | Banana River Lagoon | Not provided | Not provided | Not provided | BMPTrains | yes | 109.1835 | 743.612
8240 | City of Indian Harbour Beach | Banana River | N/A | BR3-5, BR7 | 0.59 | 0.64 | 0.00055371 | 8.9073 | 1.2096 | 0.0049321 | 0.00066976 | 1400 | Commercial and Services | IHB-34 | Pinetree Streetscaping | Treatment Train | 95.0859 | City of Indian Harbour Beach | Not provided | Pinetree Streetscaping | LID features including planters, rain garden, porous pavement, and BAM. | BMP Treatment Train | Underway | TBD |  |  | B | 91 | Not provided | Not provided | Not provided | Not provided | N/A | Structural | 2016 | Banana River Lagoon | Not provided | Not provided | Not provided | BMPTrains | yes | 10.2473 | 2.2408
8241 | City of Indian Harbour Beach | Banana River | N/A | BR3-5, BR7 | 0.59 | 0.64 | 0.083815 | 8.9073 | 1.2096 | 0.74656 | 0.10138 | 1420 | Wholesale Sales and Services <Excluding warehouses associated with industrial use> | IHB-34 | Pinetree Streetscaping | Treatment Train | 95.0859 | City of Indian Harbour Beach | Not provided | Pinetree Streetscaping | LID features including planters, rain garden, porous pavement, and BAM. | BMP Treatment Train | Underway | TBD |  |  | B | 91 | Not provided | Not provided | Not provided | Not provided | N/A | Structural | 2016 | Banana River Lagoon | Not provided | Not provided | Not provided | BMPTrains | yes | 113.5523 | 339.188
8242 | City of Indian Harbour Beach | Banana River | N/A | BR3-5, BR7 | 0.59 | 0.64 | 0.48946 | 8.9073 | 1.2096 | 4.3597 | 0.59204 | 1410 | Retail Sales and Services | IHB-34 | Pinetree Streetscaping | Treatment Train | 95.0859 | City of Indian Harbour Beach | Not provided | Pinetree Streetscaping | LID features including planters, rain garden, porous pavement, and BAM. | BMP Treatment Train | Underway | TBD |  |  | B | 91 | Not provided | Not provided | Not provided | Not provided | N/A | Structural | 2016 | Banana River Lagoon | Not provided | Not provided | Not provided | BMPTrains | yes | 178.6014 | 1980.7694
8243 | City of Indian Harbour Beach | Banana River | N/A | BR3-5, BR7 | 0.59 | 0.64 | 0.043936 | 8.9073 | 1.2096 | 0.39135 | 0.053144 | 1410 | Retail Sales and Services | IHB-34 | Pinetree Streetscaping | Treatment Train | 95.0859 | City of Indian Harbour Beach | Not provided | Pinetree Streetscaping | LID features including planters, rain garden, porous pavement, and BAM. | BMP Treatment Train | Underway | TBD |  |  | B | 91 | Not provided | Not provided | Not provided | Not provided | N/A | Structural | 2016 | Banana River Lagoon | Not provided | Not provided | Not provided | BMPTrains | yes | 84.639 | 177.8018
8244 | City of Indian Harbour Beach | Banana River | N/A | BR3-5, BR7 | 0.59 | 0.64 | 0.39933 | 9.5329 | 1.401 | 3.8068 | 0.55947 | 1200 | Residential, Medium Density-Two-five dwellingunits per acre | IHB-34 | Pinetree Streetscaping | Treatment Train | 95.0859 | City of Indian Harbour Beach | Not provided | Pinetree Streetscaping | LID features including planters, rain garden, porous pavement, and BAM. | BMP Treatment Train | Underway | TBD |  |  | B | 91 | Not provided | Not provided | Not provided | Not provided | N/A | Structural | 2016 | Banana River Lagoon | Not provided | Not provided | Not provided | BMPTrains | yes | 199.7469 | 1616.0503
8245 | City of Indian Harbour Beach | Banana River | N/A | BR3-5, BR7 | 0.59 | 0.64 | 0.0057339 | 9.5329 | 1.401 | 0.054661 | 0.0080332 | 1210 | Fixed Single Family Units | IHB-34 | Pinetree Streetscaping | Treatment Train | 95.0859 | City of Indian Harbour Beach | Not provided | Pinetree Streetscaping | LID features including planters, rain garden, porous pavement, and BAM. | BMP Treatment Train | Underway | TBD |  |  | B | 91 | Not provided | Not provided | Not provided | Not provided | N/A | Structural | 2016 | Banana River Lagoon | Not provided | Not provided | Not provided | BMPTrains | yes | 44.9048 | 23.2042
8246 | City of Indian Harbour Beach | Banana River | N/A | BR3-5, BR7 | 0.59 | 0.64 | 0.0020641 | 9.5329 | 1.401 | 0.019676 | 0.0028917 | 1210 | Fixed Single Family Units | IHB-34 | Pinetree Streetscaping | Treatment Train | 95.0859 | City of Indian Harbour Beach | Not provided | Pinetree Streetscaping | LID features including planters, rain garden, porous pavement, and BAM. | BMP Treatment Train | Underway | TBD |  |  | B | 91 | Not provided | Not provided | Not provided | Not provided | N/A | Structural | 2016 | Banana River Lagoon | Not provided | Not provided | Not provided | BMPTrains | yes | 11.5903 | 8.3529
8247 | City of Indian Harbour Beach | Banana River | N/A | BR3-5, BR7 | 0.59 | 0.64 | 0.032698 | 9.5329 | 1.401 | 0.31171 | 0.04581 | 1210 | Fixed Single Family Units | IHB-34 | Pinetree Streetscaping | Treatment Train | 95.0859 | City of Indian Harbour Beach | Not provided | Pinetree Streetscaping | LID features including planters, rain garden, porous pavement, and BAM. | BMP Treatment Train | Underway | TBD |  |  | B | 91 | Not provided | Not provided | Not provided | Not provided | N/A | Structural | 2016 | Banana River Lagoon | Not provided | Not provided | Not provided | BMPTrains | yes | 65.1363 | 132.3249
8248 | City of Indian Harbour Beach | Banana River | N/A | BR3-5, BR7 | 0.59 | 0.64 | 0.17093 | 9.5329 | 1.401 | 1.6294 | 0.23947 | 1210 | Fixed Single Family Units | IHB-34 | Pinetree Streetscaping | Treatment Train | 95.0859 | City of Indian Harbour Beach | Not provided | Pinetree Streetscaping | LID features including planters, rain garden, porous pavement, and BAM. | BMP Treatment Train | Underway | TBD |  |  | B | 91 | Not provided | Not provided | Not provided | Not provided | N/A | Structural | 2016 | Banana River Lagoon | Not provided | Not provided | Not provided | BMPTrains | yes | 108.794 | 691.713
8249 | City of Indian Harbour Beach | Banana River | N/A | BR3-5, BR7 | 0.59 | 0.64 | 0.0070066 | 9.5329 | 1.401 | 0.066793 | 0.0098162 | 1210 | Fixed Single Family Units | IHB-34 | Pinetree Streetscaping | Treatment Train | 95.0859 | City of Indian Harbour Beach | Not provided | Pinetree Streetscaping | LID features including planters, rain garden, porous pavement, and BAM. | BMP Treatment Train | Underway | TBD |  |  | B | 91 | Not provided | Not provided | Not provided | Not provided | N/A | Structural | 2016 | Banana River Lagoon | Not provided | Not provided | Not provided | BMPTrains | yes | 21.3195 | 28.3547
8250 | City of Indian Harbour Beach | Banana River | N/A | BR3-5, BR7 | 0.59 | 0.64 | 0.36229 | 11.1259 | 2.1388 | 4.0308 | 0.77486 | 1300 | Residential, High Density | IHB-34 | Pinetree Streetscaping | Treatment Train | 95.0859 | City of Indian Harbour Beach | Not provided | Pinetree Streetscaping | LID features including planters, rain garden, porous pavement, and BAM. | BMP Treatment Train | Underway | TBD |  |  | B | 91 | Not provided | Not provided | Not provided | Not provided | N/A | Structural | 2016 | Banana River Lagoon | Not provided | Not provided | Not provided | BMPTrains | yes | 158.5855 | 1466.1282
8251 | City of Indian Harbour Beach | Banana River | N/A | BR3-5, BR7 | 0.59 | 0.64 | 0.019123 | 11.1259 | 2.1388 | 0.21276 | 0.0409 | 1330 | Residential, High density; Multiple Dwelling Units, Low Rise <Two stories or less> | IHB-34 | Pinetree Streetscaping | Treatment Train | 95.0859 | City of Indian Harbour Beach | Not provided | Pinetree Streetscaping | LID features including planters, rain garden, porous pavement, and BAM. | BMP Treatment Train | Underway | TBD |  |  | B | 91 | Not provided | Not provided | Not provided | Not provided | N/A | Structural | 2016 | Banana River Lagoon | Not provided | Not provided | Not provided | BMPTrains | yes | 35.2237 | 77.3881
8252 | City of Indian Harbour Beach | Banana River | N/A | BR3-5, BR7 | 0.59 | 0.64 | 0.019363 | 11.1259 | 2.1388 | 0.21543 | 0.041413 | 1330 | Residential, High density; Multiple Dwelling Units, Low Rise <Two stories or less> | IHB-34 | Pinetree Streetscaping | Treatment Train | 95.0859 | City of Indian Harbour Beach | Not provided | Pinetree Streetscaping | LID features including planters, rain garden, porous pavement, and BAM. | BMP Treatment Train | Underway | TBD |  |  | B | 91 | Not provided | Not provided | Not provided | Not provided | N/A | Structural | 2016 | Banana River Lagoon | Not provided | Not provided | Not provided | BMPTrains | yes | 35.4635 | 78.3587
8253 | City of Indian Harbour Beach | Banana River | N/A | BR3-5, BR7 | 0.59 | 0.64 | 0.032016 | 11.1259 | 2.1388 | 0.35621 | 0.068477 | 1330 | Residential, High density; Multiple Dwelling Units, Low Rise <Two stories or less> | IHB-34 | Pinetree Streetscaping | Treatment Train | 95.0859 | City of Indian Harbour Beach | Not provided | Pinetree Streetscaping | LID features including planters, rain garden, porous pavement, and BAM. | BMP Treatment Train | Underway | TBD |  |  | B | 91 | Not provided | Not provided | Not provided | Not provided | N/A | Structural | 2016 | Banana River Lagoon | Not provided | Not provided | Not provided | BMPTrains | yes | 47.1913 | 129.5661
8254 | City of Indian Harbour Beach | Banana River | N/A | BR3-5, BR7 | 0.59 | 0.64 | 0.030756 | 11.1259 | 2.1388 | 0.34218 | 0.06578 | 1330 | Residential, High density; Multiple Dwelling Units, Low Rise <Two stories or less> | IHB-34 | Pinetree Streetscaping | Treatment Train | 95.0859 | City of Indian Harbour Beach | Not provided | Pinetree Streetscaping | LID features including planters, rain garden, porous pavement, and BAM. | BMP Treatment Train | Underway | TBD |  |  | B | 91 | Not provided | Not provided | Not provided | Not provided | N/A | Structural | 2016 | Banana River Lagoon | Not provided | Not provided | Not provided | BMPTrains | yes | 46.5162 | 124.4634
8255 | City of Indian Harbour Beach | Banana River | N/A | BR3-5, BR7 | 0.59 | 0.64 | 0.0078507 | 11.1259 | 2.1388 | 0.087347 | 0.016791 | 1330 | Residential, High density; Multiple Dwelling Units, Low Rise <Two stories or less> | IHB-34 | Pinetree Streetscaping | Treatment Train | 95.0859 | City of Indian Harbour Beach | Not provided | Pinetree Streetscaping | LID features including planters, rain garden, porous pavement, and BAM. | BMP Treatment Train | Underway | TBD |  |  | B | 91 | Not provided | Not provided | Not provided | Not provided | N/A | Structural | 2016 | Banana River Lagoon | Not provided | Not provided | Not provided | BMPTrains | yes | 25.563 | 31.7708
8256 | City of Indian Harbour Beach | Banana River | N/A | BR3-5, BR7 | 0.59 | 0.64 | 0.061589 | 11.1259 | 2.1388 | 0.68523 | 0.13173 | 1300 | Residential, High Density | IHB-34 | Pinetree Streetscaping | Treatment Train | 95.0859 | City of Indian Harbour Beach | Not provided | Pinetree Streetscaping | LID features including planters, rain garden, porous pavement, and BAM. | BMP Treatment Train | Underway | TBD |  |  | B | 91 | Not provided | Not provided | Not provided | Not provided | N/A | Structural | 2016 | Banana River Lagoon | Not provided | Not provided | Not provided | BMPTrains | yes | 65.3533 | 249.241
8257 | City of Indian Harbour Beach | Banana River | N/A | BR3-5, BR7 | 0.59 | 0.64 | 0.084778 | 11.1259 | 2.1388 | 0.94323 | 0.18132 | 1340 | Residential, High density; Multiple Dwelling Units, High Rise <Three stories or more> | IHB-34 | Pinetree Streetscaping | Treatment Train | 95.0859 | City of Indian Harbour Beach | Not provided | Pinetree Streetscaping | LID features including planters, rain garden, porous pavement, and BAM. | BMP Treatment Train | Underway | TBD |  |  | B | 91 | Not provided | Not provided | Not provided | Not provided | N/A | Structural | 2016 | Banana River Lagoon | Not provided | Not provided | Not provided | BMPTrains | yes | 82.2533 | 343.0837
8258 | City of Indian Harbour Beach | Banana River | N/A | BR3-5, BR7 | 0.59 | 0.64 | 0.2221 | 9.5325 | 1.4009 | 2.1172 | 0.31115 | 1200 | Residential, Medium Density-Two-five dwellingunits per acre | IHB-34 | Pinetree Streetscaping | Treatment Train | 95.0859 | City of Indian Harbour Beach | Not provided | Pinetree Streetscaping | LID features including planters, rain garden, porous pavement, and BAM. | BMP Treatment Train | Underway | TBD |  |  | B | 91 | Not provided | Not provided | Not provided | Not provided | N/A | Structural | 2016 | Banana River Lagoon | Not provided | Not provided | Not provided | BMPTrains | yes | 140.6288 | 898.8182
8259 | City of Indian Harbour Beach | Banana River | N/A | BR3-5, BR7 | 0.59 | 0.64 | 0.00015688 | 9.5325 | 1.4009 | 0.0014955 | 0.00021978 | 1210 | Fixed Single Family Units | IHB-34 | Pinetree Streetscaping | Treatment Train | 95.0859 | City of Indian Harbour Beach | Not provided | Pinetree Streetscaping | LID features including planters, rain garden, porous pavement, and BAM. | BMP Treatment Train | Underway | TBD |  |  | B | 91 | Not provided | Not provided | Not provided | Not provided | N/A | Structural | 2016 | Banana River Lagoon | Not provided | Not provided | Not provided | BMPTrains | yes | 4.6874 | 0.63487
8260 | City of Indian Harbour Beach | Banana River | N/A | BR3-5, BR7 | 0.59 | 0.64 | 0.079457 | 9.5325 | 1.4009 | 0.75742 | 0.11131 | 1210 | Fixed Single Family Units | IHB-34 | Pinetree Streetscaping | Treatment Train | 95.0859 | City of Indian Harbour Beach | Not provided | Pinetree Streetscaping | LID features including planters, rain garden, porous pavement, and BAM. | BMP Treatment Train | Underway | TBD |  |  | B | 91 | Not provided | Not provided | Not provided | Not provided | N/A | Structural | 2016 | Banana River Lagoon | Not provided | Not provided | Not provided | BMPTrains | yes | 73.1363 | 321.5497
8261 | City of Indian Harbour Beach | Banana River | N/A | BR3-5, BR7 | 0.59 | 0.64 | 0.15761 | 9.5325 | 1.4009 | 1.5024 | 0.22079 | 1210 | Fixed Single Family Units | IHB-34 | Pinetree Streetscaping | Treatment Train | 95.0859 | City of Indian Harbour Beach | Not provided | Pinetree Streetscaping | LID features including planters, rain garden, porous pavement, and BAM. | BMP Treatment Train | Underway | TBD |  |  | B | 91 | Not provided | Not provided | Not provided | Not provided | N/A | Structural | 2016 | Banana River Lagoon | Not provided | Not provided | Not provided | BMPTrains | yes | 102.0205 | 637.805
8262 | City of Indian Harbour Beach | Banana River | N/A | BR3-5, BR7 | 0.59 | 0.64 | 0.0058904 | 9.5325 | 1.4009 | 0.05615 | 0.008252 | 1210 | Fixed Single Family Units | IHB-34 | Pinetree Streetscaping | Treatment Train | 95.0859 | City of Indian Harbour Beach | Not provided | Pinetree Streetscaping | LID features including planters, rain garden, porous pavement, and BAM. | BMP Treatment Train | Underway | TBD |  |  | B | 91 | Not provided | Not provided | Not provided | Not provided | N/A | Structural | 2016 | Banana River Lagoon | Not provided | Not provided | Not provided | BMPTrains | yes | 55.812 | 23.8374
8263 | City of Indian Harbour Beach | Banana River | N/A | BR3-5, BR7 | 0.59 | 0.64 | 0.00055333 | 9.5325 | 1.4009 | 0.0052746 | 0.00077517 | 1210 | Fixed Single Family Units | IHB-34 | Pinetree Streetscaping | Treatment Train | 95.0859 | City of Indian Harbour Beach | Not provided | Pinetree Streetscaping | LID features including planters, rain garden, porous pavement, and BAM. | BMP Treatment Train | Underway | TBD |  |  | B | 91 | Not provided | Not provided | Not provided | Not provided | N/A | Structural | 2016 | Banana River Lagoon | Not provided | Not provided | Not provided | BMPTrains | yes | 8.6807 | 2.2392
8264 | City of Indian Harbour Beach | Banana River | N/A | BR3-5, BR7 | 0.59 | 0.64 | 0.093326 | 9.5325 | 1.4009 | 0.88963 | 0.13074 | 1210 | Fixed Single Family Units | IHB-34 | Pinetree Streetscaping | Treatment Train | 95.0859 | City of Indian Harbour Beach | Not provided | Pinetree Streetscaping | LID features including planters, rain garden, porous pavement, and BAM. | BMP Treatment Train | Underway | TBD |  |  | B | 91 | Not provided | Not provided | Not provided | Not provided | N/A | Structural | 2016 | Banana River Lagoon | Not provided | Not provided | Not provided | BMPTrains | yes | 79.2854 | 377.6774
8265 | City of Indian Harbour Beach | Banana River | N/A | BR3-5, BR7 | 0.59 | 0.64 | 0.0037018 | 9.5325 | 1.4009 | 0.035288 | 0.005186 | 1210 | Fixed Single Family Units | IHB-34 | Pinetree Streetscaping | Treatment Train | 95.0859 | City of Indian Harbour Beach | Not provided | Pinetree Streetscaping | LID features including planters, rain garden, porous pavement, and BAM. | BMP Treatment Train | Underway | TBD |  |  | B | 91 | Not provided | Not provided | Not provided | Not provided | N/A | Structural | 2016 | Banana River Lagoon | Not provided | Not provided | Not provided | BMPTrains | yes | 17.278 | 14.9808
8266 | City of Indian Harbour Beach | Banana River | N/A | BR3-5, BR7 | 0.59 | 0.64 | 0.05497 | 9.5325 | 1.4009 | 0.52401 | 0.07701 | 1210 | Fixed Single Family Units | IHB-34 | Pinetree Streetscaping | Treatment Train | 95.0859 | City of Indian Harbour Beach | Not provided | Pinetree Streetscaping | LID features including planters, rain garden, porous pavement, and BAM. | BMP Treatment Train | Underway | TBD |  |  | B | 91 | Not provided | Not provided | Not provided | Not provided | N/A | Structural | 2016 | Banana River Lagoon | Not provided | Not provided | Not provided | BMPTrains | yes | 67.7284 | 222.4574
8267 | City of Indian Harbour Beach | Banana River | N/A | BR3-5, BR7 | 0.59 | 0.64 | 0.03872 | 9.5328 | 1.401 | 0.36911 | 0.054245 | 1200 | Residential, Medium Density-Two-five dwellingunits per acre | IHB-34 | Pinetree Streetscaping | Treatment Train | 95.0859 | City of Indian Harbour Beach | Not provided | Pinetree Streetscaping | LID features including planters, rain garden, porous pavement, and BAM. | BMP Treatment Train | Underway | TBD |  |  | B | 91 | Not provided | Not provided | Not provided | Not provided | N/A | Structural | 2016 | Banana River Lagoon | Not provided | Not provided | Not provided | BMPTrains | yes | 63.0488 | 156.6934
8268 | City of Indian Harbour Beach | Banana River | N/A | BR3-5, BR7 | 0.59 | 0.64 | 0.010474 | 9.5328 | 1.401 | 0.099849 | 0.014674 | 1210 | Fixed Single Family Units | IHB-34 | Pinetree Streetscaping | Treatment Train | 95.0859 | City of Indian Harbour Beach | Not provided | Pinetree Streetscaping | LID features including planters, rain garden, porous pavement, and BAM. | BMP Treatment Train | Underway | TBD |  |  | B | 91 | Not provided | Not provided | Not provided | Not provided | N/A | Structural | 2016 | Banana River Lagoon | Not provided | Not provided | Not provided | BMPTrains | yes | 31.991 | 42.3876
8269 | City of Indian Harbour Beach | Banana River | N/A | BR3-5, BR7 | 0.59 | 0.64 | 0.218 | 9.5328 | 1.401 | 2.0781 | 0.30541 | 1210 | Fixed Single Family Units | IHB-34 | Pinetree Streetscaping | Treatment Train | 95.0859 | City of Indian Harbour Beach | Not provided | Pinetree Streetscaping | LID features including planters, rain garden, porous pavement, and BAM. | BMP Treatment Train | Underway | TBD |  |  | B | 91 | Not provided | Not provided | Not provided | Not provided | N/A | Structural | 2016 | Banana River Lagoon | Not provided | Not provided | Not provided | BMPTrains | yes | 117.2881 | 882.2039
8270 | City of Indian Harbour Beach | Banana River | N/A | BR3-5, BR7 | 0.59 | 0.64 | 0.23735 | 9.5328 | 1.401 | 2.2626 | 0.33252 | 1210 | Fixed Single Family Units | IHB-34 | Pinetree Streetscaping | Treatment Train | 95.0859 | City of Indian Harbour Beach | Not provided | Pinetree Streetscaping | LID features including planters, rain garden, porous pavement, and BAM. | BMP Treatment Train | Underway | TBD |  |  | B | 91 | Not provided | Not provided | Not provided | Not provided | N/A | Structural | 2016 | Banana River Lagoon | Not provided | Not provided | Not provided | BMPTrains | yes | 122.6721 | 960.5167
8271 | City of Indian Harbour Beach | Banana River | N/A | BR3-5, BR7 | 0.59 | 0.64 | 0.024613 | 9.5328 | 1.401 | 0.23463 | 0.034482 | 1210 | Fixed Single Family Units | IHB-34 | Pinetree Streetscaping | Treatment Train | 95.0859 | City of Indian Harbour Beach | Not provided | Pinetree Streetscaping | LID features including planters, rain garden, porous pavement, and BAM. | BMP Treatment Train | Underway | TBD |  |  | B | 91 | Not provided | Not provided | Not provided | Not provided | N/A | Structural | 2016 | Banana River Lagoon | Not provided | Not provided | Not provided | BMPTrains | yes | 49.5354 | 99.6042
8272 | City of Indian Harbour Beach | Banana River | N/A | BR3-5, BR7 | 0.59 | 0.64 | 0.038238 | 9.5332 | 1.401 | 0.36453 | 0.053573 | 1200 | Residential, Medium Density-Two-five dwellingunits per acre | IHB-34 | Pinetree Streetscaping | Treatment Train | 95.0859 | City of Indian Harbour Beach | Not provided | Pinetree Streetscaping | LID features including planters, rain garden, porous pavement, and BAM. | BMP Treatment Train | Underway | TBD |  |  | B | 91 | Not provided | Not provided | Not provided | Not provided | N/A | Structural | 2016 | Banana River Lagoon | Not provided | Not provided | Not provided | BMPTrains | yes | 55.739 | 154.7445
8273 | City of Indian Harbour Beach | Banana River | N/A | BR3-5, BR7 | 0.59 | 0.64 | 5.8288e-06 | 9.5332 | 1.401 | 5.5567e-05 | 8.1662e-06 | 1210 | Fixed Single Family Units | IHB-34 | Pinetree Streetscaping | Treatment Train | 95.0859 | City of Indian Harbour Beach | Not provided | Pinetree Streetscaping | LID features including planters, rain garden, porous pavement, and BAM. | BMP Treatment Train | Underway | TBD |  |  | B | 91 | Not provided | Not provided | Not provided | Not provided | N/A | Structural | 2016 | Banana River Lagoon | Not provided | Not provided | Not provided | BMPTrains | yes | 2.5848 | 0.023588
8274 | City of Indian Harbour Beach | Banana River | N/A | BR3-5, BR7 | 0.59 | 0.64 | 0.00066929 | 9.5332 | 1.401 | 0.0063805 | 0.0009377 | 1210 | Fixed Single Family Units | IHB-34 | Pinetree Streetscaping | Treatment Train | 95.0859 | City of Indian Harbour Beach | Not provided | Pinetree Streetscaping | LID features including planters, rain garden, porous pavement, and BAM. | BMP Treatment Train | Underway | TBD |  |  | B | 91 | Not provided | Not provided | Not provided | Not provided | N/A | Structural | 2016 | Banana River Lagoon | Not provided | Not provided | Not provided | BMPTrains | yes | 8.0571 | 2.7085
8275 | City of Indian Harbour Beach | Banana River | N/A | BR3-5, BR7 | 0.59 | 0.64 | 0.34563 | 9.791 | 1.7002 | 3.3841 | 0.58764 | 1340 | Residential, High density; Multiple Dwelling Units, High Rise <Three stories or more> | IHB-34 | Pinetree Streetscaping | Treatment Train | 95.0859 | City of Indian Harbour Beach | Not provided | Pinetree Streetscaping | LID features including planters, rain garden, porous pavement, and BAM. | BMP Treatment Train | Underway | TBD |  |  | B | 91 | Not provided | Not provided | Not provided | Not provided | N/A | Structural | 2016 | Banana River Lagoon | Not provided | Not provided | Not provided | BMPTrains | yes | 155.0654 | 1398.7305
8276 | City of Indian Harbour Beach | Banana River | N/A | BR3-5, BR7 | 0.59 | 0.64 | 0.0028202 | 9.791 | 1.7002 | 0.027613 | 0.0047948 | 1300 | Residential, High Density | IHB-34 | Pinetree Streetscaping | Treatment Train | 95.0859 | City of Indian Harbour Beach | Not provided | Pinetree Streetscaping | LID features including planters, rain garden, porous pavement, and BAM. | BMP Treatment Train | Underway | TBD |  |  | B | 91 | Not provided | Not provided | Not provided | Not provided | N/A | Structural | 2016 | Banana River Lagoon | Not provided | Not provided | Not provided | BMPTrains | yes | 39.0566 | 11.4129
8277 | City of Indian Harbour Beach | Banana River | N/A | BR3-5, BR7 | 0.59 | 0.64 | 0.022731 | 9.5323 | 1.4009 | 0.21668 | 0.031844 | 1210 | Fixed Single Family Units | IHB-34 | Pinetree Streetscaping | Treatment Train | 95.0859 | City of Indian Harbour Beach | Not provided | Pinetree Streetscaping | LID features including planters, rain garden, porous pavement, and BAM. | BMP Treatment Train | Underway | TBD |  |  | B | 91 | Not provided | Not provided | Not provided | Not provided | N/A | Structural | 2016 | Banana River Lagoon | Not provided | Not provided | Not provided | BMPTrains | yes | 39.4297 | 91.9882
8278 | City of Indian Harbour Beach | Banana River | N/A | BR3-5, BR7 | 0.59 | 0.64 | 0.022834 | 9.5323 | 1.4009 | 0.21766 | 0.031988 | 1210 | Fixed Single Family Units | IHB-34 | Pinetree Streetscaping | Treatment Train | 95.0859 | City of Indian Harbour Beach | Not provided | Pinetree Streetscaping | LID features including planters, rain garden, porous pavement, and BAM. | BMP Treatment Train | Underway | TBD |  |  | B | 91 | Not provided | Not provided | Not provided | Not provided | N/A | Structural | 2016 | Banana River Lagoon | Not provided | Not provided | Not provided | BMPTrains | yes | 39.7045 | 92.4062
8279 | City of Indian Harbour Beach | Banana River | N/A | BR3-5, BR7 | 0.59 | 0.64 | 0.063691 | 9.5323 | 1.4009 | 0.60712 | 0.089225 | 1210 | Fixed Single Family Units | IHB-34 | Pinetree Streetscaping | Treatment Train | 95.0859 | City of Indian Harbour Beach | Not provided | Pinetree Streetscaping | LID features including planters, rain garden, porous pavement, and BAM. | BMP Treatment Train | Underway | TBD |  |  | B | 91 | Not provided | Not provided | Not provided | Not provided | N/A | Structural | 2016 | Banana River Lagoon | Not provided | Not provided | Not provided | BMPTrains | yes | 89.4929 | 257.7484
8280 | City of Indian Harbour Beach | Banana River | N/A | BR3-5, BR7 | 0.59 | 0.64 | 0.084354 | 9.5323 | 1.4009 | 0.80408 | 0.11817 | 1210 | Fixed Single Family Units | IHB-34 | Pinetree Streetscaping | Treatment Train | 95.0859 | City of Indian Harbour Beach | Not provided | Pinetree Streetscaping | LID features including planters, rain garden, porous pavement, and BAM. | BMP Treatment Train | Underway | TBD |  |  | B | 91 | Not provided | Not provided | Not provided | Not provided | N/A | Structural | 2016 | Banana River Lagoon | Not provided | Not provided | Not provided | BMPTrains | yes | 93.4715 | 341.3669
8281 | City of Indian Harbour Beach | Banana River | N/A | BR3-5, BR7 | 0.59 | 0.64 | 0.61776 | 8.9044 | 1.2092 | 5.5008 | 0.74702 | 1420 | Wholesale Sales and Services <Excluding warehouses associated with industrial use> | IHB-34 | Pinetree Streetscaping | Treatment Train | 95.0859 | City of Indian Harbour Beach | Not provided | Pinetree Streetscaping | LID features including planters, rain garden, porous pavement, and BAM. | BMP Treatment Train | Underway | TBD |  |  | B | 91 | Not provided | Not provided | Not provided | Not provided | N/A | Structural | 2016 | Banana River Lagoon | Not provided | Not provided | Not provided | BMPTrains | yes | 200 | 2500
8282 | City of Indian Harbour Beach | Banana River | N/A | BR3-5, BR7 | 0.59 | 0.64 | 0.30668 | 9.4121 | 1.3736 | 2.8865 | 0.42126 | 1200 | Residential, Medium Density-Two-five dwellingunits per acre | IHB-34 | Pinetree Streetscaping | Treatment Train | 95.0859 | City of Indian Harbour Beach | Not provided | Pinetree Streetscaping | LID features including planters, rain garden, porous pavement, and BAM. | BMP Treatment Train | Underway | TBD |  |  | B | 91 | Not provided | Not provided | Not provided | Not provided | N/A | Structural | 2016 | Banana River Lagoon | Not provided | Not provided | Not provided | BMPTrains | yes | 193.6628 | 1241.0987
8283 | City of Indian Harbour Beach | Banana River | N/A | BR3-5, BR7 | 0.59 | 0.64 | 0.054209 | 9.4121 | 1.3736 | 0.51022 | 0.074462 | 1700 | Institutional (Educational,religious,health and military facilities) | IHB-34 | Pinetree Streetscaping | Treatment Train | 95.0859 | City of Indian Harbour Beach | Not provided | Pinetree Streetscaping | LID features including planters, rain garden, porous pavement, and BAM. | BMP Treatment Train | Underway | TBD |  |  | B | 91 | Not provided | Not provided | Not provided | Not provided | N/A | Structural | 2016 | Banana River Lagoon | Not provided | Not provided | Not provided | BMPTrains | yes | 105.3135 | 219.3775
8284 | City of Indian Harbour Beach | Banana River | N/A | BR3-5, BR7 | 0.59 | 0.64 | 0.0078959 | 9.4121 | 1.3736 | 0.074318 | 0.010846 | 1210 | Fixed Single Family Units | IHB-34 | Pinetree Streetscaping | Treatment Train | 95.0859 | City of Indian Harbour Beach | Not provided | Pinetree Streetscaping | LID features including planters, rain garden, porous pavement, and BAM. | BMP Treatment Train | Underway | TBD |  |  | B | 91 | Not provided | Not provided | Not provided | Not provided | N/A | Structural | 2016 | Banana River Lagoon | Not provided | Not provided | Not provided | BMPTrains | yes | 45.9804 | 31.9538
8285 | City of Indian Harbour Beach | Banana River | N/A | BR3-5, BR7 | 0.59 | 0.64 | 0.12883 | 9.4121 | 1.3736 | 1.2125 | 0.17696 | 1210 | Fixed Single Family Units | IHB-34 | Pinetree Streetscaping | Treatment Train | 95.0859 | City of Indian Harbour Beach | Not provided | Pinetree Streetscaping | LID features including planters, rain garden, porous pavement, and BAM. | BMP Treatment Train | Underway | TBD |  |  | B | 91 | Not provided | Not provided | Not provided | Not provided | N/A | Structural | 2016 | Banana River Lagoon | Not provided | Not provided | Not provided | BMPTrains | yes | 91.6758 | 521.3487
8286 | City of Indian Harbour Beach | Banana River | N/A | BR3-5, BR7 | 0.59 | 0.64 | 0.12015 | 9.4121 | 1.3736 | 1.1308 | 0.16504 | 1210 | Fixed Single Family Units | IHB-34 | Pinetree Streetscaping | Treatment Train | 95.0859 | City of Indian Harbour Beach | Not provided | Pinetree Streetscaping | LID features including planters, rain garden, porous pavement, and BAM. | BMP Treatment Train | Underway | TBD |  |  | B | 91 | Not provided | Not provided | Not provided | Not provided | N/A | Structural | 2016 | Banana River Lagoon | Not provided | Not provided | Not provided | BMPTrains | yes | 88.3692 | 486.2214
8287 | City of Indian Harbour Beach | Banana River | N/A | BR3-5, BR7 | 0.59 | 0.64 | 0.12907 | 9.534 | 1.4012 | 1.2305 | 0.18084 | 1200 | Residential, Medium Density-Two-five dwellingunits per acre | IHB-34 | Pinetree Streetscaping | Treatment Train | 95.0859 | City of Indian Harbour Beach | Not provided | Pinetree Streetscaping | LID features including planters, rain garden, porous pavement, and BAM. | BMP Treatment Train | Underway | TBD |  |  | B | 91 | Not provided | Not provided | Not provided | Not provided | N/A | Structural | 2016 | Banana River Lagoon | Not provided | Not provided | Not provided | BMPTrains | yes | 157.879 | 522.3196
8288 | City of Indian Harbour Beach | Banana River | N/A | BR3-5, BR7 | 0.59 | 0.64 | 5.7729e-06 | 9.534 | 1.4012 | 5.5038e-05 | 8.0886e-06 | 1210 | Fixed Single Family Units | IHB-34 | Pinetree Streetscaping | Treatment Train | 95.0859 | City of Indian Harbour Beach | Not provided | Pinetree Streetscaping | LID features including planters, rain garden, porous pavement, and BAM. | BMP Treatment Train | Underway | TBD |  |  | B | 91 | Not provided | Not provided | Not provided | Not provided | N/A | Structural | 2016 | Banana River Lagoon | Not provided | Not provided | Not provided | BMPTrains | yes | 0.71168 | 0.023362
8289 | City of Indian Harbour Beach | Banana River | N/A | BR3-5, BR7 | 0.59 | 0.64 | 7.682e-06 | 9.534 | 1.4012 | 7.324e-05 | 1.0764e-05 | 1210 | Fixed Single Family Units | IHB-34 | Pinetree Streetscaping | Treatment Train | 95.0859 | City of Indian Harbour Beach | Not provided | Pinetree Streetscaping | LID features including planters, rain garden, porous pavement, and BAM. | BMP Treatment Train | Underway | TBD |  |  | B | 91 | Not provided | Not provided | Not provided | Not provided | N/A | Structural | 2016 | Banana River Lagoon | Not provided | Not provided | Not provided | BMPTrains | yes | 0.86284 | 0.031088
8290 | City of Indian Harbour Beach | Banana River | N/A | BR3-5, BR7 | 0.59 | 0.64 | 0.14222 | 9.534 | 1.4012 | 1.3559 | 0.19927 | 1210 | Fixed Single Family Units | IHB-34 | Pinetree Streetscaping | Treatment Train | 95.0859 | City of Indian Harbour Beach | Not provided | Pinetree Streetscaping | LID features including planters, rain garden, porous pavement, and BAM. | BMP Treatment Train | Underway | TBD |  |  | B | 91 | Not provided | Not provided | Not provided | Not provided | N/A | Structural | 2016 | Banana River Lagoon | Not provided | Not provided | Not provided | BMPTrains | yes | 98.7217 | 575.5528
8291 | City of Indian Harbour Beach | Banana River | N/A | BR3-5, BR7 | 0.59 | 0.64 | 0.25512 | 9.534 | 1.4012 | 2.4323 | 0.35746 | 1210 | Fixed Single Family Units | IHB-34 | Pinetree Streetscaping | Treatment Train | 95.0859 | City of Indian Harbour Beach | Not provided | Pinetree Streetscaping | LID features including planters, rain garden, porous pavement, and BAM. | BMP Treatment Train | Underway | TBD |  |  | B | 91 | Not provided | Not provided | Not provided | Not provided | N/A | Structural | 2016 | Banana River Lagoon | Not provided | Not provided | Not provided | BMPTrains | yes | 124.1931 | 1032.4416
8292 | City of Indian Harbour Beach | Banana River | N/A | BR3-5, BR7 | 0.59 | 0.64 | 0.23603 | 11.1284 | 2.1393 | 2.6266 | 0.50494 | 1300 | Residential, High Density | IHB-34 | Pinetree Streetscaping | Treatment Train | 95.0859 | City of Indian Harbour Beach | Not provided | Pinetree Streetscaping | LID features including planters, rain garden, porous pavement, and BAM. | BMP Treatment Train | Underway | TBD |  |  | B | 91 | Not provided | Not provided | Not provided | Not provided | N/A | Structural | 2016 | Banana River Lagoon | Not provided | Not provided | Not provided | BMPTrains | yes | 138.3816 | 955.1768
8293 | City of Indian Harbour Beach | Banana River | N/A | BR3-5, BR7 | 0.59 | 0.64 | 0.20718 | 11.1284 | 2.1393 | 2.3056 | 0.44321 | 1340 | Residential, High density; Multiple Dwelling Units, High Rise <Three stories or more> | IHB-34 | Pinetree Streetscaping | Treatment Train | 95.0859 | City of Indian Harbour Beach | Not provided | Pinetree Streetscaping | LID features including planters, rain garden, porous pavement, and BAM. | BMP Treatment Train | Underway | TBD |  |  | B | 91 | Not provided | Not provided | Not provided | Not provided | N/A | Structural | 2016 | Banana River Lagoon | Not provided | Not provided | Not provided | BMPTrains | yes | 124.74 | 838.419
8294 | City of Indian Harbour Beach | Banana River | N/A | BR3-5, BR7 | 0.59 | 0.64 | 0.034693 | 11.1284 | 2.1393 | 0.38608 | 0.074219 | 1300 | Residential, High Density | IHB-34 | Pinetree Streetscaping | Treatment Train | 95.0859 | City of Indian Harbour Beach | Not provided | Pinetree Streetscaping | LID features including planters, rain garden, porous pavement, and BAM. | BMP Treatment Train | Underway | TBD |  |  | B | 91 | Not provided | Not provided | Not provided | Not provided | N/A | Structural | 2016 | Banana River Lagoon | Not provided | Not provided | Not provided | BMPTrains | yes | 53.2261 | 140.3994
8295 | City of Indian Harbour Beach | Banana River | N/A | BR3-5, BR7 | 0.59 | 0.64 | 0.059107 | 11.1284 | 2.1393 | 0.65777 | 0.12645 | 1300 | Residential, High Density | IHB-34 | Pinetree Streetscaping | Treatment Train | 95.0859 | City of Indian Harbour Beach | Not provided | Pinetree Streetscaping | LID features including planters, rain garden, porous pavement, and BAM. | BMP Treatment Train | Underway | TBD |  |  | B | 91 | Not provided | Not provided | Not provided | Not provided | N/A | Structural | 2016 | Banana River Lagoon | Not provided | Not provided | Not provided | BMPTrains | yes | 65.3458 | 239.1991
8296 | City of Indian Harbour Beach | Banana River | N/A | BR3-5, BR7 | 0.59 | 0.64 | 0.016089 | 11.1284 | 2.1393 | 0.17905 | 0.03442 | 1300 | Residential, High Density | IHB-34 | Pinetree Streetscaping | Treatment Train | 95.0859 | City of Indian Harbour Beach | Not provided | Pinetree Streetscaping | LID features including planters, rain garden, porous pavement, and BAM. | BMP Treatment Train | Underway | TBD |  |  | B | 91 | Not provided | Not provided | Not provided | Not provided | N/A | Structural | 2016 | Banana River Lagoon | Not provided | Not provided | Not provided | BMPTrains | yes | 34.4687 | 65.111
8297 | City of Indian Harbour Beach | Banana River | N/A | BR3-5, BR7 | 0.59 | 0.64 | 0.064666 | 11.1284 | 2.1393 | 0.71963 | 0.13834 | 1300 | Residential, High Density | IHB-34 | Pinetree Streetscaping | Treatment Train | 95.0859 | City of Indian Harbour Beach | Not provided | Pinetree Streetscaping | LID features including planters, rain garden, porous pavement, and BAM. | BMP Treatment Train | Underway | TBD |  |  | B | 91 | Not provided | Not provided | Not provided | Not provided | N/A | Structural | 2016 | Banana River Lagoon | Not provided | Not provided | Not provided | BMPTrains | yes | 68.617 | 261.6948
8298 | City of Indian Harbour Beach | Banana River | N/A | BR3-5, BR7 | 0.59 | 0.64 | 0.098895 | 11.127 | 2.139 | 1.1004 | 0.21154 | 1300 | Residential, High Density | IHB-34 | Pinetree Streetscaping | Treatment Train | 95.0859 | City of Indian Harbour Beach | Not provided | Pinetree Streetscaping | LID features including planters, rain garden, porous pavement, and BAM. | BMP Treatment Train | Underway | TBD |  |  | B | 91 | Not provided | Not provided | Not provided | Not provided | N/A | Structural | 2016 | Banana River Lagoon | Not provided | Not provided | Not provided | BMPTrains | yes | 116.0874 | 400.2148
8299 | City of Indian Harbour Beach | Banana River | N/A | BR3-5, BR7 | 0.59 | 0.64 | 0.19439 | 11.127 | 2.139 | 2.163 | 0.4158 | 1330 | Residential, High density; Multiple Dwelling Units, Low Rise <Two stories or less> | IHB-34 | Pinetree Streetscaping | Treatment Train | 95.0859 | City of Indian Harbour Beach | Not provided | Pinetree Streetscaping | LID features including planters, rain garden, porous pavement, and BAM. | BMP Treatment Train | Underway | TBD |  |  | B | 91 | Not provided | Not provided | Not provided | Not provided | N/A | Structural | 2016 | Banana River Lagoon | Not provided | Not provided | Not provided | BMPTrains | yes | 112.3282 | 786.6707
8300 | City of Indian Harbour Beach | Banana River | N/A | BR3-5, BR7 | 0.59 | 0.64 | 0.08007 | 11.127 | 2.139 | 0.89093 | 0.17127 | 1300 | Residential, High Density | IHB-34 | Pinetree Streetscaping | Treatment Train | 95.0859 | City of Indian Harbour Beach | Not provided | Pinetree Streetscaping | LID features including planters, rain garden, porous pavement, and BAM. | BMP Treatment Train | Underway | TBD |  |  | B | 91 | Not provided | Not provided | Not provided | Not provided | N/A | Structural | 2016 | Banana River Lagoon | Not provided | Not provided | Not provided | BMPTrains | yes | 73.6955 | 324.0308
8301 | City of Indian Harbour Beach | Banana River | N/A | BR3-5, BR7 | 0.59 | 0.64 | 0.15669 | 11.127 | 2.139 | 1.7435 | 0.33517 | 1330 | Residential, High density; Multiple Dwelling Units, Low Rise <Two stories or less> | IHB-34 | Pinetree Streetscaping | Treatment Train | 95.0859 | City of Indian Harbour Beach | Not provided | Pinetree Streetscaping | LID features including planters, rain garden, porous pavement, and BAM. | BMP Treatment Train | Underway | TBD |  |  | B | 91 | Not provided | Not provided | Not provided | Not provided | N/A | Structural | 2016 | Banana River Lagoon | Not provided | Not provided | Not provided | BMPTrains | yes | 101.4913 | 634.1119
8302 | City of Indian Harbour Beach | Banana River | N/A | BR3-5, BR7 | 0.59 | 0.64 | 0.087715 | 11.127 | 2.139 | 0.97601 | 0.18762 | 1300 | Residential, High Density | IHB-34 | Pinetree Streetscaping | Treatment Train | 95.0859 | City of Indian Harbour Beach | Not provided | Pinetree Streetscaping | LID features including planters, rain garden, porous pavement, and BAM. | BMP Treatment Train | Underway | TBD |  |  | B | 91 | Not provided | Not provided | Not provided | Not provided | N/A | Structural | 2016 | Banana River Lagoon | Not provided | Not provided | Not provided | BMPTrains | yes | 81.1081 | 354.9717
8303 | City of Indian Harbour Beach | Banana River | N/A | BR3-5, BR7 | 0.59 | 0.64 | 0.55679 | 9.044 | 1.2599 | 5.0356 | 0.7015 | 1420 | Wholesale Sales and Services <Excluding warehouses associated with industrial use> | IHB-34 | Pinetree Streetscaping | Treatment Train | 95.0859 | City of Indian Harbour Beach | Not provided | Pinetree Streetscaping | LID features including planters, rain garden, porous pavement, and BAM. | BMP Treatment Train | Underway | TBD |  |  | B | 91 | Not provided | Not provided | Not provided | Not provided | N/A | Structural | 2016 | Banana River Lagoon | Not provided | Not provided | Not provided | BMPTrains | yes | 188.3379 | 2253.2481
8304 | City of Indian Harbour Beach | Banana River | N/A | BR3-5, BR7 | 0.59 | 0.64 | 0.02297 | 9.044 | 1.2599 | 0.20774 | 0.028941 | 1300 | Residential, High Density | IHB-34 | Pinetree Streetscaping | Treatment Train | 95.0859 | City of Indian Harbour Beach | Not provided | Pinetree Streetscaping | LID features including planters, rain garden, porous pavement, and BAM. | BMP Treatment Train | Underway | TBD |  |  | B | 91 | Not provided | Not provided | Not provided | Not provided | N/A | Structural | 2016 | Banana River Lagoon | Not provided | Not provided | Not provided | BMPTrains | yes | 64.3301 | 92.9578
8305 | City of Indian Harbour Beach | Banana River | N/A | BR3-5, BR7 | 0.59 | 0.64 | 0.32824 | 8.7318 | 1.2645 | 2.8662 | 0.41505 | 1420 | Wholesale Sales and Services <Excluding warehouses associated with industrial use> | IHB-34 | Pinetree Streetscaping | Treatment Train | 95.0859 | City of Indian Harbour Beach | Not provided | Pinetree Streetscaping | LID features including planters, rain garden, porous pavement, and BAM. | BMP Treatment Train | Underway | TBD |  |  | B | 91 | Not provided | Not provided | Not provided | Not provided | N/A | Structural | 2016 | Banana River Lagoon | Not provided | Not provided | Not provided | BMPTrains | yes | 155.8139 | 1328.3558
8306 | City of Indian Harbour Beach | Banana River | N/A | BR3-5, BR7 | 0.59 | 0.64 | 0.28952 | 8.7318 | 1.2645 | 2.528 | 0.36608 | 1300 | Residential, High Density | IHB-34 | Pinetree Streetscaping | Treatment Train | 95.0859 | City of Indian Harbour Beach | Not provided | Pinetree Streetscaping | LID features including planters, rain garden, porous pavement, and BAM. | BMP Treatment Train | Underway | TBD |  |  | B | 91 | Not provided | Not provided | Not provided | Not provided | N/A | Structural | 2016 | Banana River Lagoon | Not provided | Not provided | Not provided | BMPTrains | yes | 146.2605 | 1171.6442
8307 | City of Indian Harbour Beach | Banana River | N/A | BR3-5, BR7 | 0.59 | 0.64 | 0.083808 | 9.32 | 1.3526 | 0.78109 | 0.11336 | 1200 | Residential, Medium Density-Two-five dwellingunits per acre | IHB-34 | Pinetree Streetscaping | Treatment Train | 95.0859 | City of Indian Harbour Beach | Not provided | Pinetree Streetscaping | LID features including planters, rain garden, porous pavement, and BAM. | BMP Treatment Train | Underway | TBD |  |  | B | 91 | Not provided | Not provided | Not provided | Not provided | N/A | Structural | 2016 | Banana River Lagoon | Not provided | Not provided | Not provided | BMPTrains | yes | 180.6452 | 339.1581
8308 | City of Indian Harbour Beach | Banana River | N/A | BR3-5, BR7 | 0.59 | 0.64 | 0.011449 | 9.32 | 1.3526 | 0.1067 | 0.015486 | 1700 | Institutional (Educational,religious,health and military facilities) | IHB-34 | Pinetree Streetscaping | Treatment Train | 95.0859 | City of Indian Harbour Beach | Not provided | Pinetree Streetscaping | LID features including planters, rain garden, porous pavement, and BAM. | BMP Treatment Train | Underway | TBD |  |  | B | 91 | Not provided | Not provided | Not provided | Not provided | N/A | Structural | 2016 | Banana River Lagoon | Not provided | Not provided | Not provided | BMPTrains | yes | 28.215 | 46.3314
8309 | City of Indian Harbour Beach | Banana River | N/A | BR3-5, BR7 | 0.59 | 0.64 | 0.12247 | 9.32 | 1.3526 | 1.1414 | 0.16566 | 1210 | Fixed Single Family Units | IHB-34 | Pinetree Streetscaping | Treatment Train | 95.0859 | City of Indian Harbour Beach | Not provided | Pinetree Streetscaping | LID features including planters, rain garden, porous pavement, and BAM. | BMP Treatment Train | Underway | TBD |  |  | B | 91 | Not provided | Not provided | Not provided | Not provided | N/A | Structural | 2016 | Banana River Lagoon | Not provided | Not provided | Not provided | BMPTrains | yes | 106.2875 | 495.6267
8310 | City of Indian Harbour Beach | Banana River | N/A | BR3-5, BR7 | 0.59 | 0.64 | 0.31537 | 9.32 | 1.3526 | 2.9393 | 0.42658 | 1210 | Fixed Single Family Units | IHB-34 | Pinetree Streetscaping | Treatment Train | 95.0859 | City of Indian Harbour Beach | Not provided | Pinetree Streetscaping | LID features including planters, rain garden, porous pavement, and BAM. | BMP Treatment Train | Underway | TBD |  |  | B | 91 | Not provided | Not provided | Not provided | Not provided | N/A | Structural | 2016 | Banana River Lagoon | Not provided | Not provided | Not provided | BMPTrains | yes | 143.4049 | 1276.2574
8311 | City of Indian Harbour Beach | Banana River | N/A | BR3-5, BR7 | 0.59 | 0.64 | 0.084665 | 9.32 | 1.3526 | 0.78908 | 0.11452 | 1720 | Religious | IHB-34 | Pinetree Streetscaping | Treatment Train | 95.0859 | City of Indian Harbour Beach | Not provided | Pinetree Streetscaping | LID features including planters, rain garden, porous pavement, and BAM. | BMP Treatment Train | Underway | TBD |  |  | B | 91 | Not provided | Not provided | Not provided | Not provided | N/A | Structural | 2016 | Banana River Lagoon | Not provided | Not provided | Not provided | BMPTrains | yes | 105.003 | 342.6265
8312 | City of Indian Harbour Beach | Banana River | N/A | BR3-5, BR7 | 0.59 | 0.64 | 0.037335 | 11.1747 | 1.7816 | 0.4172 | 0.066514 | 1300 | Residential, High Density | IHB-34 | Pinetree Streetscaping | Treatment Train | 95.0859 | City of Indian Harbour Beach | Not provided | Pinetree Streetscaping | LID features including planters, rain garden, porous pavement, and BAM. | BMP Treatment Train | Underway | TBD |  |  | B | 91 | Not provided | Not provided | Not provided | Not provided | N/A | Structural | 2016 | Banana River Lagoon | Not provided | Not provided | Not provided | BMPTrains | yes | 64.6345 | 151.0878
8313 | City of Indian Harbour Beach | Banana River | N/A | BR3-5, BR7 | 0.59 | 0.64 | 0.012183 | 11.1747 | 1.7816 | 0.13614 | 0.021705 | 1330 | Residential, High density; Multiple Dwelling Units, Low Rise <Two stories or less> | IHB-34 | Pinetree Streetscaping | Treatment Train | 95.0859 | City of Indian Harbour Beach | Not provided | Pinetree Streetscaping | LID features including planters, rain garden, porous pavement, and BAM. | BMP Treatment Train | Underway | TBD |  |  | B | 91 | Not provided | Not provided | Not provided | Not provided | N/A | Structural | 2016 | Banana River Lagoon | Not provided | Not provided | Not provided | BMPTrains | yes | 37.7747 | 49.3023
8314 | City of Indian Harbour Beach | Banana River | N/A | BR3-5, BR7 | 0.59 | 0.64 | 0.084381 | 11.1747 | 1.7816 | 0.94293 | 0.15033 | 1330 | Residential, High density; Multiple Dwelling Units, Low Rise <Two stories or less> | IHB-34 | Pinetree Streetscaping | Treatment Train | 95.0859 | City of Indian Harbour Beach | Not provided | Pinetree Streetscaping | LID features including planters, rain garden, porous pavement, and BAM. | BMP Treatment Train | Underway | TBD |  |  | B | 91 | Not provided | Not provided | Not provided | Not provided | N/A | Structural | 2016 | Banana River Lagoon | Not provided | Not provided | Not provided | BMPTrains | yes | 72.5752 | 341.4783
8315 | City of Indian Harbour Beach | Banana River | N/A | BR3-5, BR7 | 0.59 | 0.64 | 0.0025171 | 11.1747 | 1.7816 | 0.028128 | 0.0044844 | 1330 | Residential, High density; Multiple Dwelling Units, Low Rise <Two stories or less> | IHB-34 | Pinetree Streetscaping | Treatment Train | 95.0859 | City of Indian Harbour Beach | Not provided | Pinetree Streetscaping | LID features including planters, rain garden, porous pavement, and BAM. | BMP Treatment Train | Underway | TBD |  |  | B | 91 | Not provided | Not provided | Not provided | Not provided | N/A | Structural | 2016 | Banana River Lagoon | Not provided | Not provided | Not provided | BMPTrains | yes | 19.8163 | 10.1863
8316 | City of Indian Harbour Beach | Banana River | N/A | BR3-5, BR7 | 0.59 | 0.64 | 0.1343 | 11.1747 | 1.7816 | 1.5008 | 0.23927 | 1330 | Residential, High density; Multiple Dwelling Units, Low Rise <Two stories or less> | IHB-34 | Pinetree Streetscaping | Treatment Train | 95.0859 | City of Indian Harbour Beach | Not provided | Pinetree Streetscaping | LID features including planters, rain garden, porous pavement, and BAM. | BMP Treatment Train | Underway | TBD |  |  | B | 91 | Not provided | Not provided | Not provided | Not provided | N/A | Structural | 2016 | Banana River Lagoon | Not provided | Not provided | Not provided | BMPTrains | yes | 92.5494 | 543.4934
8317 | City of Indian Harbour Beach | Banana River | N/A | BR3-5, BR7 | 0.59 | 0.64 | 0.084878 | 11.1747 | 1.7816 | 0.94849 | 0.15122 | 1420 | Wholesale Sales and Services <Excluding warehouses associated with industrial use> | IHB-34 | Pinetree Streetscaping | Treatment Train | 95.0859 | City of Indian Harbour Beach | Not provided | Pinetree Streetscaping | LID features including planters, rain garden, porous pavement, and BAM. | BMP Treatment Train | Underway | TBD |  |  | B | 91 | Not provided | Not provided | Not provided | Not provided | N/A | Structural | 2016 | Banana River Lagoon | Not provided | Not provided | Not provided | BMPTrains | yes | 113.2311 | 343.4899
8318 | City of Indian Harbour Beach | Banana River | N/A | BR3-5, BR7 | 0.59 | 0.64 | 0.61776 | 8.9033 | 1.2091 | 5.5001 | 0.74692 | 1420 | Wholesale Sales and Services <Excluding warehouses associated with industrial use> | IHB-34 | Pinetree Streetscaping | Treatment Train | 95.0859 | City of Indian Harbour Beach | Not provided | Pinetree Streetscaping | LID features including planters, rain garden, porous pavement, and BAM. | BMP Treatment Train | Underway | TBD |  |  | B | 91 | Not provided | Not provided | Not provided | Not provided | N/A | Structural | 2016 | Banana River Lagoon | Not provided | Not provided | Not provided | BMPTrains | yes | 200 | 2500
8319 | City of Indian Harbour Beach | Banana River | N/A | BR3-5, BR7 | 0.59 | 0.64 | 0.24293 | 9.5328 | 1.401 | 2.3158 | 0.34034 | 1200 | Residential, Medium Density-Two-five dwellingunits per acre | IHB-34 | Pinetree Streetscaping | Treatment Train | 95.0859 | City of Indian Harbour Beach | Not provided | Pinetree Streetscaping | LID features including planters, rain garden, porous pavement, and BAM. | BMP Treatment Train | Underway | TBD |  |  | B | 91 | Not provided | Not provided | Not provided | Not provided | N/A | Structural | 2016 | Banana River Lagoon | Not provided | Not provided | Not provided | BMPTrains | yes | 146.2451 | 983.1152
8320 | City of Indian Harbour Beach | Banana River | N/A | BR3-5, BR7 | 0.59 | 0.64 | 0.02587 | 9.5328 | 1.401 | 0.24661 | 0.036243 | 1210 | Fixed Single Family Units | IHB-34 | Pinetree Streetscaping | Treatment Train | 95.0859 | City of Indian Harbour Beach | Not provided | Pinetree Streetscaping | LID features including planters, rain garden, porous pavement, and BAM. | BMP Treatment Train | Underway | TBD |  |  | B | 91 | Not provided | Not provided | Not provided | Not provided | N/A | Structural | 2016 | Banana River Lagoon | Not provided | Not provided | Not provided | BMPTrains | yes | 52.3271 | 104.6908
8321 | City of Indian Harbour Beach | Banana River | N/A | BR3-5, BR7 | 0.59 | 0.64 | 0.076421 | 9.5328 | 1.401 | 0.72851 | 0.10706 | 1210 | Fixed Single Family Units | IHB-34 | Pinetree Streetscaping | Treatment Train | 95.0859 | City of Indian Harbour Beach | Not provided | Pinetree Streetscaping | LID features including planters, rain garden, porous pavement, and BAM. | BMP Treatment Train | Underway | TBD |  |  | B | 91 | Not provided | Not provided | Not provided | Not provided | N/A | Structural | 2016 | Banana River Lagoon | Not provided | Not provided | Not provided | BMPTrains | yes | 72.9064 | 309.2648
8322 | City of Indian Harbour Beach | Banana River | N/A | BR3-5, BR7 | 0.59 | 0.64 | 0.020757 | 9.5328 | 1.401 | 0.19787 | 0.02908 | 1210 | Fixed Single Family Units | IHB-34 | Pinetree Streetscaping | Treatment Train | 95.0859 | City of Indian Harbour Beach | Not provided | Pinetree Streetscaping | LID features including planters, rain garden, porous pavement, and BAM. | BMP Treatment Train | Underway | TBD |  |  | B | 91 | Not provided | Not provided | Not provided | Not provided | N/A | Structural | 2016 | Banana River Lagoon | Not provided | Not provided | Not provided | BMPTrains | yes | 45.2642 | 84.0004
8323 | City of Indian Harbour Beach | Banana River | N/A | BR3-5, BR7 | 0.59 | 0.64 | 0.16734 | 9.5328 | 1.401 | 1.5952 | 0.23444 | 1210 | Fixed Single Family Units | IHB-34 | Pinetree Streetscaping | Treatment Train | 95.0859 | City of Indian Harbour Beach | Not provided | Pinetree Streetscaping | LID features including planters, rain garden, porous pavement, and BAM. | BMP Treatment Train | Underway | TBD |  |  | B | 91 | Not provided | Not provided | Not provided | Not provided | N/A | Structural | 2016 | Banana River Lagoon | Not provided | Not provided | Not provided | BMPTrains | yes | 102.0359 | 677.2093
8324 | City of Indian Harbour Beach | Banana River | N/A | BR3-5, BR7 | 0.59 | 0.64 | 0.084366 | 9.5328 | 1.401 | 0.80424 | 0.11819 | 1210 | Fixed Single Family Units | IHB-34 | Pinetree Streetscaping | Treatment Train | 95.0859 | City of Indian Harbour Beach | Not provided | Pinetree Streetscaping | LID features including planters, rain garden, porous pavement, and BAM. | BMP Treatment Train | Underway | TBD |  |  | B | 91 | Not provided | Not provided | Not provided | Not provided | N/A | Structural | 2016 | Banana River Lagoon | Not provided | Not provided | Not provided | BMPTrains | yes | 78.3628 | 341.4172
8325 | City of Indian Harbour Beach | Banana River | N/A | BR3-5, BR7 | 0.59 | 0.64 | 7.4701e-05 | 9.5328 | 1.401 | 0.00071211 | 0.00010465 | 1210 | Fixed Single Family Units | IHB-34 | Pinetree Streetscaping | Treatment Train | 95.0859 | City of Indian Harbour Beach | Not provided | Pinetree Streetscaping | LID features including planters, rain garden, porous pavement, and BAM. | BMP Treatment Train | Underway | TBD |  |  | B | 91 | Not provided | Not provided | Not provided | Not provided | N/A | Structural | 2016 | Banana River Lagoon | Not provided | Not provided | Not provided | BMPTrains | yes | 2.8354 | 0.3023
8326 | City of Indian Harbour Beach | Banana River | N/A | BR3-5, BR7 | 0.59 | 0.64 | 0.13988 | 8.9177 | 1.2106 | 1.2474 | 0.16934 | 1410 | Retail Sales and Services | IHB-34 | Pinetree Streetscaping | Treatment Train | 95.0859 | City of Indian Harbour Beach | Not provided | Pinetree Streetscaping | LID features including planters, rain garden, porous pavement, and BAM. | BMP Treatment Train | Underway | TBD |  |  | B | 91 | Not provided | Not provided | Not provided | Not provided | N/A | Structural | 2016 | Banana River Lagoon | Not provided | Not provided | Not provided | BMPTrains | yes | 136.782 | 566.0871
8327 | City of Indian Harbour Beach | Banana River | N/A | BR3-5, BR7 | 0.59 | 0.64 | 0.46055 | 8.9177 | 1.2106 | 4.107 | 0.55754 | 1410 | Retail Sales and Services | IHB-34 | Pinetree Streetscaping | Treatment Train | 95.0859 | City of Indian Harbour Beach | Not provided | Pinetree Streetscaping | LID features including planters, rain garden, porous pavement, and BAM. | BMP Treatment Train | Underway | TBD |  |  | B | 91 | Not provided | Not provided | Not provided | Not provided | N/A | Structural | 2016 | Banana River Lagoon | Not provided | Not provided | Not provided | BMPTrains | yes | 171.6717 | 1863.7776
8328 | City of Indian Harbour Beach | Banana River | N/A | BR3-5, BR7 | 0.59 | 0.64 | 0.30547 | 11.1284 | 2.1393 | 3.3994 | 0.65349 | 1300 | Residential, High Density | IHB-34 | Pinetree Streetscaping | Treatment Train | 95.0859 | City of Indian Harbour Beach | Not provided | Pinetree Streetscaping | LID features including planters, rain garden, porous pavement, and BAM. | BMP Treatment Train | Underway | TBD |  |  | B | 91 | Not provided | Not provided | Not provided | Not provided | N/A | Structural | 2016 | Banana River Lagoon | Not provided | Not provided | Not provided | BMPTrains | yes | 181.3186 | 1236.1873
8329 | City of Indian Harbour Beach | Banana River | N/A | BR3-5, BR7 | 0.59 | 0.64 | 0.022001 | 11.1284 | 2.1393 | 0.24483 | 0.047066 | 1330 | Residential, High density; Multiple Dwelling Units, Low Rise <Two stories or less> | IHB-34 | Pinetree Streetscaping | Treatment Train | 95.0859 | City of Indian Harbour Beach | Not provided | Pinetree Streetscaping | LID features including planters, rain garden, porous pavement, and BAM. | BMP Treatment Train | Underway | TBD |  |  | B | 91 | Not provided | Not provided | Not provided | Not provided | N/A | Structural | 2016 | Banana River Lagoon | Not provided | Not provided | Not provided | BMPTrains | yes | 43.0646 | 89.0338
8330 | City of Indian Harbour Beach | Banana River | N/A | BR3-5, BR7 | 0.59 | 0.64 | 0.020799 | 11.1284 | 2.1393 | 0.23146 | 0.044495 | 1330 | Residential, High density; Multiple Dwelling Units, Low Rise <Two stories or less> | IHB-34 | Pinetree Streetscaping | Treatment Train | 95.0859 | City of Indian Harbour Beach | Not provided | Pinetree Streetscaping | LID features including planters, rain garden, porous pavement, and BAM. | BMP Treatment Train | Underway | TBD |  |  | B | 91 | Not provided | Not provided | Not provided | Not provided | N/A | Structural | 2016 | Banana River Lagoon | Not provided | Not provided | Not provided | BMPTrains | yes | 42.6261 | 84.1713
8331 | City of Indian Harbour Beach | Banana River | N/A | BR3-5, BR7 | 0.59 | 0.64 | 0.021145 | 11.1284 | 2.1393 | 0.23531 | 0.045236 | 1330 | Residential, High density; Multiple Dwelling Units, Low Rise <Two stories or less> | IHB-34 | Pinetree Streetscaping | Treatment Train | 95.0859 | City of Indian Harbour Beach | Not provided | Pinetree Streetscaping | LID features including planters, rain garden, porous pavement, and BAM. | BMP Treatment Train | Underway | TBD |  |  | B | 91 | Not provided | Not provided | Not provided | Not provided | N/A | Structural | 2016 | Banana River Lagoon | Not provided | Not provided | Not provided | BMPTrains | yes | 42.6708 | 85.572
8332 | City of Indian Harbour Beach | Banana River | N/A | BR3-5, BR7 | 0.59 | 0.64 | 0.024655 | 11.1284 | 2.1393 | 0.27437 | 0.052743 | 1330 | Residential, High density; Multiple Dwelling Units, Low Rise <Two stories or less> | IHB-34 | Pinetree Streetscaping | Treatment Train | 95.0859 | City of Indian Harbour Beach | Not provided | Pinetree Streetscaping | LID features including planters, rain garden, porous pavement, and BAM. | BMP Treatment Train | Underway | TBD |  |  | B | 91 | Not provided | Not provided | Not provided | Not provided | N/A | Structural | 2016 | Banana River Lagoon | Not provided | Not provided | Not provided | BMPTrains | yes | 44.6527 | 99.7738
8333 | City of Indian Harbour Beach | Banana River | N/A | BR3-5, BR7 | 0.59 | 0.64 | 0.1075 | 11.1284 | 2.1393 | 1.1963 | 0.22998 | 1340 | Residential, High density; Multiple Dwelling Units, High Rise <Three stories or more> | IHB-34 | Pinetree Streetscaping | Treatment Train | 95.0859 | City of Indian Harbour Beach | Not provided | Pinetree Streetscaping | LID features including planters, rain garden, porous pavement, and BAM. | BMP Treatment Train | Underway | TBD |  |  | B | 91 | Not provided | Not provided | Not provided | Not provided | N/A | Structural | 2016 | Banana River Lagoon | Not provided | Not provided | Not provided | BMPTrains | yes | 83.4497 | 435.0482
8334 | City of Indian Harbour Beach | Banana River | N/A | BR3-5, BR7 | 0.59 | 0.64 | 0.0039031 | 11.1284 | 2.1393 | 0.043435 | 0.0083499 | 1330 | Residential, High density; Multiple Dwelling Units, Low Rise <Two stories or less> | IHB-34 | Pinetree Streetscaping | Treatment Train | 95.0859 | City of Indian Harbour Beach | Not provided | Pinetree Streetscaping | LID features including planters, rain garden, porous pavement, and BAM. | BMP Treatment Train | Underway | TBD |  |  | B | 91 | Not provided | Not provided | Not provided | Not provided | N/A | Structural | 2016 | Banana River Lagoon | Not provided | Not provided | Not provided | BMPTrains | yes | 21.35 | 15.7953
8335 | City of Indian Harbour Beach | Banana River | N/A | BR3-5, BR7 | 0.59 | 0.64 | 0.013332 | 11.1284 | 2.1393 | 0.14837 | 0.028521 | 1330 | Residential, High density; Multiple Dwelling Units, Low Rise <Two stories or less> | IHB-34 | Pinetree Streetscaping | Treatment Train | 95.0859 | City of Indian Harbour Beach | Not provided | Pinetree Streetscaping | LID features including planters, rain garden, porous pavement, and BAM. | BMP Treatment Train | Underway | TBD |  |  | B | 91 | Not provided | Not provided | Not provided | Not provided | N/A | Structural | 2016 | Banana River Lagoon | Not provided | Not provided | Not provided | BMPTrains | yes | 29.9786 | 53.9534
8336 | City of Indian Harbour Beach | Banana River | N/A | BR3-5, BR7 | 0.59 | 0.64 | 0.013519 | 11.1284 | 2.1393 | 0.15044 | 0.028921 | 1330 | Residential, High density; Multiple Dwelling Units, Low Rise <Two stories or less> | IHB-34 | Pinetree Streetscaping | Treatment Train | 95.0859 | City of Indian Harbour Beach | Not provided | Pinetree Streetscaping | LID features including planters, rain garden, porous pavement, and BAM. | BMP Treatment Train | Underway | TBD |  |  | B | 91 | Not provided | Not provided | Not provided | Not provided | N/A | Structural | 2016 | Banana River Lagoon | Not provided | Not provided | Not provided | BMPTrains | yes | 30.2301 | 54.7089
8337 | City of Indian Harbour Beach | Banana River | N/A | BR3-5, BR7 | 0.59 | 0.64 | 0.013671 | 11.1284 | 2.1393 | 0.15213 | 0.029246 | 1330 | Residential, High density; Multiple Dwelling Units, Low Rise <Two stories or less> | IHB-34 | Pinetree Streetscaping | Treatment Train | 95.0859 | City of Indian Harbour Beach | Not provided | Pinetree Streetscaping | LID features including planters, rain garden, porous pavement, and BAM. | BMP Treatment Train | Underway | TBD |  |  | B | 91 | Not provided | Not provided | Not provided | Not provided | N/A | Structural | 2016 | Banana River Lagoon | Not provided | Not provided | Not provided | BMPTrains | yes | 30.451 | 55.3241
8338 | City of Indian Harbour Beach | Banana River | N/A | BR3-5, BR7 | 0.59 | 0.64 | 0.024948 | 11.1284 | 2.1393 | 0.27763 | 0.05337 | 1330 | Residential, High density; Multiple Dwelling Units, Low Rise <Two stories or less> | IHB-34 | Pinetree Streetscaping | Treatment Train | 95.0859 | City of Indian Harbour Beach | Not provided | Pinetree Streetscaping | LID features including planters, rain garden, porous pavement, and BAM. | BMP Treatment Train | Underway | TBD |  |  | B | 91 | Not provided | Not provided | Not provided | Not provided | N/A | Structural | 2016 | Banana River Lagoon | Not provided | Not provided | Not provided | BMPTrains | yes | 40.2872 | 100.9591
8339 | City of Indian Harbour Beach | Banana River | N/A | BR3-5, BR7 | 0.59 | 0.64 | 0.04682 | 11.1284 | 2.1393 | 0.52103 | 0.10016 | 1340 | Residential, High density; Multiple Dwelling Units, High Rise <Three stories or more> | IHB-34 | Pinetree Streetscaping | Treatment Train | 95.0859 | City of Indian Harbour Beach | Not provided | Pinetree Streetscaping | LID features including planters, rain garden, porous pavement, and BAM. | BMP Treatment Train | Underway | TBD |  |  | B | 91 | Not provided | Not provided | Not provided | Not provided | N/A | Structural | 2016 | Banana River Lagoon | Not provided | Not provided | Not provided | BMPTrains | yes | 58.4299 | 189.4728
8340 | City of Indian Harbour Beach | Banana River | N/A | BR3-5, BR7 | 0.59 | 0.64 | 0.012016 | 9.5329 | 1.401 | 0.11455 | 0.016835 | 1200 | Residential, Medium Density-Two-five dwellingunits per acre | IHB-34 | Pinetree Streetscaping | Treatment Train | 95.0859 | City of Indian Harbour Beach | Not provided | Pinetree Streetscaping | LID features including planters, rain garden, porous pavement, and BAM. | BMP Treatment Train | Underway | TBD |  |  | B | 91 | Not provided | Not provided | Not provided | Not provided | N/A | Structural | 2016 | Banana River Lagoon | Not provided | Not provided | Not provided | BMPTrains | yes | 122.0079 | 48.6277
8341 | City of Indian Harbour Beach | Banana River | N/A | BR3-5, BR7 | 0.59 | 0.64 | 0.034146 | 9.5329 | 1.401 | 0.32551 | 0.047839 | 1210 | Fixed Single Family Units | IHB-34 | Pinetree Streetscaping | Treatment Train | 95.0859 | City of Indian Harbour Beach | Not provided | Pinetree Streetscaping | LID features including planters, rain garden, porous pavement, and BAM. | BMP Treatment Train | Underway | TBD |  |  | B | 91 | Not provided | Not provided | Not provided | Not provided | N/A | Structural | 2016 | Banana River Lagoon | Not provided | Not provided | Not provided | BMPTrains | yes | 59.3234 | 138.1856
8342 | City of Indian Harbour Beach | Banana River | N/A | BR3-5, BR7 | 0.59 | 0.64 | 0.010447 | 9.5329 | 1.401 | 0.099586 | 0.014636 | 1210 | Fixed Single Family Units | IHB-34 | Pinetree Streetscaping | Treatment Train | 95.0859 | City of Indian Harbour Beach | Not provided | Pinetree Streetscaping | LID features including planters, rain garden, porous pavement, and BAM. | BMP Treatment Train | Underway | TBD |  |  | B | 91 | Not provided | Not provided | Not provided | Not provided | N/A | Structural | 2016 | Banana River Lagoon | Not provided | Not provided | Not provided | BMPTrains | yes | 39.3963 | 42.2757
8343 | City of Indian Harbour Beach | Banana River | N/A | BR3-5, BR7 | 0.59 | 0.64 | 0.25697 | 9.5329 | 1.401 | 2.4496 | 0.36001 | 1210 | Fixed Single Family Units | IHB-34 | Pinetree Streetscaping | Treatment Train | 95.0859 | City of Indian Harbour Beach | Not provided | Pinetree Streetscaping | LID features including planters, rain garden, porous pavement, and BAM. | BMP Treatment Train | Underway | TBD |  |  | B | 91 | Not provided | Not provided | Not provided | Not provided | N/A | Structural | 2016 | Banana River Lagoon | Not provided | Not provided | Not provided | BMPTrains | yes | 133.4584 | 1039.9045
8344 | City of Indian Harbour Beach | Banana River | N/A | BR3-5, BR7 | 0.59 | 0.64 | 0.025043 | 9.5329 | 1.401 | 0.23874 | 0.035086 | 1210 | Fixed Single Family Units | IHB-34 | Pinetree Streetscaping | Treatment Train | 95.0859 | City of Indian Harbour Beach | Not provided | Pinetree Streetscaping | LID features including planters, rain garden, porous pavement, and BAM. | BMP Treatment Train | Underway | TBD |  |  | B | 91 | Not provided | Not provided | Not provided | Not provided | N/A | Structural | 2016 | Banana River Lagoon | Not provided | Not provided | Not provided | BMPTrains | yes | 62.8398 | 101.3468
8345 | City of Indian Harbour Beach | Banana River | N/A | BR3-5, BR7 | 0.59 | 0.64 | 0.005663 | 9.5329 | 1.401 | 0.053985 | 0.0079338 | 1210 | Fixed Single Family Units | IHB-34 | Pinetree Streetscaping | Treatment Train | 95.0859 | City of Indian Harbour Beach | Not provided | Pinetree Streetscaping | LID features including planters, rain garden, porous pavement, and BAM. | BMP Treatment Train | Underway | TBD |  |  | B | 91 | Not provided | Not provided | Not provided | Not provided | N/A | Structural | 2016 | Banana River Lagoon | Not provided | Not provided | Not provided | BMPTrains | yes | 19.1759 | 22.9174
8346 | City of Indian Harbour Beach | Banana River | N/A | BR3-5, BR7 | 0.59 | 0.64 | 0.27474 | 8.7002 | 1.2747 | 2.3903 | 0.35021 | 1420 | Wholesale Sales and Services <Excluding warehouses associated with industrial use> | IHB-34 | Pinetree Streetscaping | Treatment Train | 95.0859 | City of Indian Harbour Beach | Not provided | Pinetree Streetscaping | LID features including planters, rain garden, porous pavement, and BAM. | BMP Treatment Train | Underway | TBD |  |  | B | 91 | Not provided | Not provided | Not provided | Not provided | N/A | Structural | 2016 | Banana River Lagoon | Not provided | Not provided | Not provided | BMPTrains | yes | 144.4822 | 1111.8392
8347 | City of Indian Harbour Beach | Banana River | N/A | BR3-5, BR7 | 0.59 | 0.64 | 0.34302 | 8.7002 | 1.2747 | 2.9844 | 0.43725 | 1300 | Residential, High Density | IHB-34 | Pinetree Streetscaping | Treatment Train | 95.0859 | City of Indian Harbour Beach | Not provided | Pinetree Streetscaping | LID features including planters, rain garden, porous pavement, and BAM. | BMP Treatment Train | Underway | TBD |  |  | B | 91 | Not provided | Not provided | Not provided | Not provided | N/A | Structural | 2016 | Banana River Lagoon | Not provided | Not provided | Not provided | BMPTrains | yes | 155.5351 | 1388.1608
8348 | City of Indian Harbour Beach | Banana River | N/A | BR3-5, BR7 | 0.59 | 0.64 | 0.093587 | 11.1248 | 2.1386 | 1.0411 | 0.20014 | 1300 | Residential, High Density | IHB-34 | Pinetree Streetscaping | Treatment Train | 95.0859 | City of Indian Harbour Beach | Not provided | Pinetree Streetscaping | LID features including planters, rain garden, porous pavement, and BAM. | BMP Treatment Train | Underway | TBD |  |  | B | 91 | Not provided | Not provided | Not provided | Not provided | N/A | Structural | 2016 | Banana River Lagoon | Not provided | Not provided | Not provided | BMPTrains | yes | 117.307 | 378.7331
8349 | City of Indian Harbour Beach | Banana River | N/A | BR3-5, BR7 | 0.59 | 0.64 | 0.0049654 | 11.1248 | 2.1386 | 0.05524 | 0.010619 | 1330 | Residential, High density; Multiple Dwelling Units, Low Rise <Two stories or less> | IHB-34 | Pinetree Streetscaping | Treatment Train | 95.0859 | City of Indian Harbour Beach | Not provided | Pinetree Streetscaping | LID features including planters, rain garden, porous pavement, and BAM. | BMP Treatment Train | Underway | TBD |  |  | B | 91 | Not provided | Not provided | Not provided | Not provided | N/A | Structural | 2016 | Banana River Lagoon | Not provided | Not provided | Not provided | BMPTrains | yes | 30.1755 | 20.0945
8350 | City of Indian Harbour Beach | Banana River | N/A | BR3-5, BR7 | 0.59 | 0.64 | 5.0539e-06 | 11.1248 | 2.1386 | 5.6224e-05 | 1.0808e-05 | 1330 | Residential, High density; Multiple Dwelling Units, Low Rise <Two stories or less> | IHB-34 | Pinetree Streetscaping | Treatment Train | 95.0859 | City of Indian Harbour Beach | Not provided | Pinetree Streetscaping | LID features including planters, rain garden, porous pavement, and BAM. | BMP Treatment Train | Underway | TBD |  |  | B | 91 | Not provided | Not provided | Not provided | Not provided | N/A | Structural | 2016 | Banana River Lagoon | Not provided | Not provided | Not provided | BMPTrains | yes | 2.1807 | 0.020452
8351 | City of Indian Harbour Beach | Banana River | N/A | BR3-5, BR7 | 0.59 | 0.64 | 0.0087466 | 11.1248 | 2.1386 | 0.097304 | 0.018705 | 1330 | Residential, High density; Multiple Dwelling Units, Low Rise <Two stories or less> | IHB-34 | Pinetree Streetscaping | Treatment Train | 95.0859 | City of Indian Harbour Beach | Not provided | Pinetree Streetscaping | LID features including planters, rain garden, porous pavement, and BAM. | BMP Treatment Train | Underway | TBD |  |  | B | 91 | Not provided | Not provided | Not provided | Not provided | N/A | Structural | 2016 | Banana River Lagoon | Not provided | Not provided | Not provided | BMPTrains | yes | 26.5307 | 35.3962
8352 | City of Indian Harbour Beach | Banana River | N/A | BR3-5, BR7 | 0.59 | 0.64 | 0.01357 | 11.1248 | 2.1386 | 0.15096 | 0.02902 | 1330 | Residential, High density; Multiple Dwelling Units, Low Rise <Two stories or less> | IHB-34 | Pinetree Streetscaping | Treatment Train | 95.0859 | City of Indian Harbour Beach | Not provided | Pinetree Streetscaping | LID features including planters, rain garden, porous pavement, and BAM. | BMP Treatment Train | Underway | TBD |  |  | B | 91 | Not provided | Not provided | Not provided | Not provided | N/A | Structural | 2016 | Banana River Lagoon | Not provided | Not provided | Not provided | BMPTrains | yes | 30.5659 | 54.915
8353 | City of Indian Harbour Beach | Banana River | N/A | BR3-5, BR7 | 0.59 | 0.64 | 0.019806 | 11.1248 | 2.1386 | 0.22034 | 0.042356 | 1330 | Residential, High density; Multiple Dwelling Units, Low Rise <Two stories or less> | IHB-34 | Pinetree Streetscaping | Treatment Train | 95.0859 | City of Indian Harbour Beach | Not provided | Pinetree Streetscaping | LID features including planters, rain garden, porous pavement, and BAM. | BMP Treatment Train | Underway | TBD |  |  | B | 91 | Not provided | Not provided | Not provided | Not provided | N/A | Structural | 2016 | Banana River Lagoon | Not provided | Not provided | Not provided | BMPTrains | yes | 36.1348 | 80.1511
8354 | City of Indian Harbour Beach | Banana River | N/A | BR3-5, BR7 | 0.59 | 0.64 | 0.051274 | 11.1248 | 2.1386 | 0.57042 | 0.10965 | 1330 | Residential, High density; Multiple Dwelling Units, Low Rise <Two stories or less> | IHB-34 | Pinetree Streetscaping | Treatment Train | 95.0859 | City of Indian Harbour Beach | Not provided | Pinetree Streetscaping | LID features including planters, rain garden, porous pavement, and BAM. | BMP Treatment Train | Underway | TBD |  |  | B | 91 | Not provided | Not provided | Not provided | Not provided | N/A | Structural | 2016 | Banana River Lagoon | Not provided | Not provided | Not provided | BMPTrains | yes | 62.8237 | 207.4996
8355 | City of Indian Harbour Beach | Banana River | N/A | BR3-5, BR7 | 0.59 | 0.64 | 0.099731 | 11.1248 | 2.1386 | 1.1095 | 0.21328 | 1330 | Residential, High density; Multiple Dwelling Units, Low Rise <Two stories or less> | IHB-34 | Pinetree Streetscaping | Treatment Train | 95.0859 | City of Indian Harbour Beach | Not provided | Pinetree Streetscaping | LID features including planters, rain garden, porous pavement, and BAM. | BMP Treatment Train | Underway | TBD |  |  | B | 91 | Not provided | Not provided | Not provided | Not provided | N/A | Structural | 2016 | Banana River Lagoon | Not provided | Not provided | Not provided | BMPTrains | yes | 81.7305 | 403.5976
8356 | City of Indian Harbour Beach | Banana River | N/A | BR3-5, BR7 | 0.59 | 0.64 | 0.036743 | 11.1248 | 2.1386 | 0.40875 | 0.078577 | 1330 | Residential, High density; Multiple Dwelling Units, Low Rise <Two stories or less> | IHB-34 | Pinetree Streetscaping | Treatment Train | 95.0859 | City of Indian Harbour Beach | Not provided | Pinetree Streetscaping | LID features including planters, rain garden, porous pavement, and BAM. | BMP Treatment Train | Underway | TBD |  |  | B | 91 | Not provided | Not provided | Not provided | Not provided | N/A | Structural | 2016 | Banana River Lagoon | Not provided | Not provided | Not provided | BMPTrains | yes | 51.2679 | 148.6921
8357 | City of Indian Harbour Beach | Banana River | N/A | BR3-5, BR7 | 0.59 | 0.64 | 0.034517 | 11.1248 | 2.1386 | 0.38399 | 0.073817 | 1330 | Residential, High density; Multiple Dwelling Units, Low Rise <Two stories or less> | IHB-34 | Pinetree Streetscaping | Treatment Train | 95.0859 | City of Indian Harbour Beach | Not provided | Pinetree Streetscaping | LID features including planters, rain garden, porous pavement, and BAM. | BMP Treatment Train | Underway | TBD |  |  | B | 91 | Not provided | Not provided | Not provided | Not provided | N/A | Structural | 2016 | Banana River Lagoon | Not provided | Not provided | Not provided | BMPTrains | yes | 47.9406 | 139.6847
8358 | City of Indian Harbour Beach | Banana River | N/A | BR3-5, BR7 | 0.59 | 0.64 | 0.0034725 | 11.1248 | 2.1386 | 0.038631 | 0.0074262 | 1330 | Residential, High density; Multiple Dwelling Units, Low Rise <Two stories or less> | IHB-34 | Pinetree Streetscaping | Treatment Train | 95.0859 | City of Indian Harbour Beach | Not provided | Pinetree Streetscaping | LID features including planters, rain garden, porous pavement, and BAM. | BMP Treatment Train | Underway | TBD |  |  | B | 91 | Not provided | Not provided | Not provided | Not provided | N/A | Structural | 2016 | Banana River Lagoon | Not provided | Not provided | Not provided | BMPTrains | yes | 23.0629 | 14.0528
8359 | City of Indian Harbour Beach | Banana River | N/A | BR3-5, BR7 | 0.59 | 0.64 | 0.19657 | 9.5161 | 1.3978 | 1.8705 | 0.27475 | 1200 | Residential, Medium Density-Two-five dwellingunits per acre | IHB-34 | Pinetree Streetscaping | Treatment Train | 95.0859 | City of Indian Harbour Beach | Not provided | Pinetree Streetscaping | LID features including planters, rain garden, porous pavement, and BAM. | BMP Treatment Train | Underway | TBD |  |  | B | 91 | Not provided | Not provided | Not provided | Not provided | N/A | Structural | 2016 | Banana River Lagoon | Not provided | Not provided | Not provided | BMPTrains | yes | 199.9792 | 795.4772
8360 | City of Indian Harbour Beach | Banana River | N/A | BR3-5, BR7 | 0.59 | 0.64 | 0.0024519 | 9.5161 | 1.3978 | 0.023333 | 0.0034272 | 1700 | Institutional (Educational,religious,health and military facilities) | IHB-34 | Pinetree Streetscaping | Treatment Train | 95.0859 | City of Indian Harbour Beach | Not provided | Pinetree Streetscaping | LID features including planters, rain garden, porous pavement, and BAM. | BMP Treatment Train | Underway | TBD |  |  | B | 91 | Not provided | Not provided | Not provided | Not provided | N/A | Structural | 2016 | Banana River Lagoon | Not provided | Not provided | Not provided | BMPTrains | yes | 61.9687 | 9.9225
8361 | City of Indian Harbour Beach | Banana River | N/A | BR3-5, BR7 | 0.59 | 0.64 | 0.3232 | 9.5161 | 1.3978 | 3.0756 | 0.45176 | 1210 | Fixed Single Family Units | IHB-34 | Pinetree Streetscaping | Treatment Train | 95.0859 | City of Indian Harbour Beach | Not provided | Pinetree Streetscaping | LID features including planters, rain garden, porous pavement, and BAM. | BMP Treatment Train | Underway | TBD |  |  | B | 91 | Not provided | Not provided | Not provided | Not provided | N/A | Structural | 2016 | Banana River Lagoon | Not provided | Not provided | Not provided | BMPTrains | yes | 145.2566 | 1307.9512
8362 | City of Indian Harbour Beach | Banana River | N/A | BR3-5, BR7 | 0.59 | 0.64 | 0.0021308 | 9.5161 | 1.3978 | 0.020277 | 0.0029784 | 1210 | Fixed Single Family Units | IHB-34 | Pinetree Streetscaping | Treatment Train | 95.0859 | City of Indian Harbour Beach | Not provided | Pinetree Streetscaping | LID features including planters, rain garden, porous pavement, and BAM. | BMP Treatment Train | Underway | TBD |  |  | B | 91 | Not provided | Not provided | Not provided | Not provided | N/A | Structural | 2016 | Banana River Lagoon | Not provided | Not provided | Not provided | BMPTrains | yes | 36.9702 | 8.6231
8363 | City of Indian Harbour Beach | Banana River | N/A | BR3-5, BR7 | 0.59 | 0.64 | 0.09175 | 9.5161 | 1.3978 | 0.8731 | 0.12825 | 1210 | Fixed Single Family Units | IHB-34 | Pinetree Streetscaping | Treatment Train | 95.0859 | City of Indian Harbour Beach | Not provided | Pinetree Streetscaping | LID features including planters, rain garden, porous pavement, and BAM. | BMP Treatment Train | Underway | TBD |  |  | B | 91 | Not provided | Not provided | Not provided | Not provided | N/A | Structural | 2016 | Banana River Lagoon | Not provided | Not provided | Not provided | BMPTrains | yes | 99.8319 | 371.2998
8364 | City of Indian Harbour Beach | Banana River | N/A | BR3-5, BR7 | 0.59 | 0.64 | 0.0016621 | 9.5161 | 1.3978 | 0.015816 | 0.0023232 | 1210 | Fixed Single Family Units | IHB-34 | Pinetree Streetscaping | Treatment Train | 95.0859 | City of Indian Harbour Beach | Not provided | Pinetree Streetscaping | LID features including planters, rain garden, porous pavement, and BAM. | BMP Treatment Train | Underway | TBD |  |  | B | 91 | Not provided | Not provided | Not provided | Not provided | N/A | Structural | 2016 | Banana River Lagoon | Not provided | Not provided | Not provided | BMPTrains | yes | 14.4851 | 6.7262
8365 | City of Indian Harbour Beach | Banana River | N/A | BR3-5, BR7 | 0.59 | 0.64 | 0.15689 | 11.126 | 2.1388 | 1.7456 | 0.33557 | 1300 | Residential, High Density | IHB-34 | Pinetree Streetscaping | Treatment Train | 95.0859 | City of Indian Harbour Beach | Not provided | Pinetree Streetscaping | LID features including planters, rain garden, porous pavement, and BAM. | BMP Treatment Train | Underway | TBD |  |  | B | 91 | Not provided | Not provided | Not provided | Not provided | N/A | Structural | 2016 | Banana River Lagoon | Not provided | Not provided | Not provided | BMPTrains | yes | 203.9557 | 634.9268
8366 | City of Indian Harbour Beach | Banana River | N/A | BR3-5, BR7 | 0.59 | 0.64 | 0.13654 | 11.126 | 2.1388 | 1.5191 | 0.29203 | 1330 | Residential, High density; Multiple Dwelling Units, Low Rise <Two stories or less> | IHB-34 | Pinetree Streetscaping | Treatment Train | 95.0859 | City of Indian Harbour Beach | Not provided | Pinetree Streetscaping | LID features including planters, rain garden, porous pavement, and BAM. | BMP Treatment Train | Underway | TBD |  |  | B | 91 | Not provided | Not provided | Not provided | Not provided | N/A | Structural | 2016 | Banana River Lagoon | Not provided | Not provided | Not provided | BMPTrains | yes | 94.0449 | 552.5461
8367 | City of Indian Harbour Beach | Banana River | N/A | BR3-5, BR7 | 0.59 | 0.64 | 0.061357 | 11.126 | 2.1388 | 0.68266 | 0.13123 | 1330 | Residential, High density; Multiple Dwelling Units, Low Rise <Two stories or less> | IHB-34 | Pinetree Streetscaping | Treatment Train | 95.0859 | City of Indian Harbour Beach | Not provided | Pinetree Streetscaping | LID features including planters, rain garden, porous pavement, and BAM. | BMP Treatment Train | Underway | TBD |  |  | B | 91 | Not provided | Not provided | Not provided | Not provided | N/A | Structural | 2016 | Banana River Lagoon | Not provided | Not provided | Not provided | BMPTrains | yes | 75.1015 | 248.3039
8368 | City of Indian Harbour Beach | Banana River | N/A | BR3-5, BR7 | 0.59 | 0.64 | 0.061093 | 11.126 | 2.1388 | 0.67973 | 0.13067 | 1330 | Residential, High density; Multiple Dwelling Units, Low Rise <Two stories or less> | IHB-34 | Pinetree Streetscaping | Treatment Train | 95.0859 | City of Indian Harbour Beach | Not provided | Pinetree Streetscaping | LID features including planters, rain garden, porous pavement, and BAM. | BMP Treatment Train | Underway | TBD |  |  | B | 91 | Not provided | Not provided | Not provided | Not provided | N/A | Structural | 2016 | Banana River Lagoon | Not provided | Not provided | Not provided | BMPTrains | yes | 75.0703 | 247.2365
8369 | City of Indian Harbour Beach | Banana River | N/A | BR3-5, BR7 | 0.59 | 0.64 | 0.078095 | 11.126 | 2.1388 | 0.86888 | 0.16703 | 1330 | Residential, High density; Multiple Dwelling Units, Low Rise <Two stories or less> | IHB-34 | Pinetree Streetscaping | Treatment Train | 95.0859 | City of Indian Harbour Beach | Not provided | Pinetree Streetscaping | LID features including planters, rain garden, porous pavement, and BAM. | BMP Treatment Train | Underway | TBD |  |  | B | 91 | Not provided | Not provided | Not provided | Not provided | N/A | Structural | 2016 | Banana River Lagoon | Not provided | Not provided | Not provided | BMPTrains | yes | 80.6335 | 316.0376
8370 | City of Indian Harbour Beach | Banana River | N/A | BR3-5, BR7 | 0.59 | 0.64 | 0.059313 | 11.126 | 2.1388 | 0.65992 | 0.12686 | 1330 | Residential, High density; Multiple Dwelling Units, Low Rise <Two stories or less> | IHB-34 | Pinetree Streetscaping | Treatment Train | 95.0859 | City of Indian Harbour Beach | Not provided | Pinetree Streetscaping | LID features including planters, rain garden, porous pavement, and BAM. | BMP Treatment Train | Underway | TBD |  |  | B | 91 | Not provided | Not provided | Not provided | Not provided | N/A | Structural | 2016 | Banana River Lagoon | Not provided | Not provided | Not provided | BMPTrains | yes | 62.3171 | 240.0318
8371 | City of Indian Harbour Beach | Banana River | N/A | BR3-5, BR7 | 0.59 | 0.64 | 0.030716 | 11.126 | 2.1388 | 0.34174 | 0.065695 | 1330 | Residential, High density; Multiple Dwelling Units, Low Rise <Two stories or less> | IHB-34 | Pinetree Streetscaping | Treatment Train | 95.0859 | City of Indian Harbour Beach | Not provided | Pinetree Streetscaping | LID features including planters, rain garden, porous pavement, and BAM. | BMP Treatment Train | Underway | TBD |  |  | B | 91 | Not provided | Not provided | Not provided | Not provided | N/A | Structural | 2016 | Banana River Lagoon | Not provided | Not provided | Not provided | BMPTrains | yes | 45.0689 | 124.3014
8372 | City of Indian Harbour Beach | Banana River | N/A | BR3-5, BR7 | 0.59 | 0.64 | 0.022737 | 11.126 | 2.1388 | 0.25297 | 0.048629 | 1330 | Residential, High density; Multiple Dwelling Units, Low Rise <Two stories or less> | IHB-34 | Pinetree Streetscaping | Treatment Train | 95.0859 | City of Indian Harbour Beach | Not provided | Pinetree Streetscaping | LID features including planters, rain garden, porous pavement, and BAM. | BMP Treatment Train | Underway | TBD |  |  | B | 91 | Not provided | Not provided | Not provided | Not provided | N/A | Structural | 2016 | Banana River Lagoon | Not provided | Not provided | Not provided | BMPTrains | yes | 39.1331 | 92.0115
8373 | City of Indian Harbour Beach | Banana River | N/A | BR3-5, BR7 | 0.59 | 0.64 | 0.011022 | 11.126 | 2.1388 | 0.12263 | 0.023574 | 1330 | Residential, High density; Multiple Dwelling Units, Low Rise <Two stories or less> | IHB-34 | Pinetree Streetscaping | Treatment Train | 95.0859 | City of Indian Harbour Beach | Not provided | Pinetree Streetscaping | LID features including planters, rain garden, porous pavement, and BAM. | BMP Treatment Train | Underway | TBD |  |  | B | 91 | Not provided | Not provided | Not provided | Not provided | N/A | Structural | 2016 | Banana River Lagoon | Not provided | Not provided | Not provided | BMPTrains | yes | 27.2947 | 44.6043
8374 | City of Indian Harbour Beach | Banana River | N/A | BR3-5, BR7 | 0.59 | 0.64 | 0.0077447 | 9.5319 | 1.4008 | 0.073822 | 0.010849 | 1210 | Fixed Single Family Units | IHB-34 | Pinetree Streetscaping | Treatment Train | 95.0859 | City of Indian Harbour Beach | Not provided | Pinetree Streetscaping | LID features including planters, rain garden, porous pavement, and BAM. | BMP Treatment Train | Underway | TBD |  |  | B | 91 | Not provided | Not provided | Not provided | Not provided | N/A | Structural | 2016 | Banana River Lagoon | Not provided | Not provided | Not provided | BMPTrains | yes | 26.8932 | 31.3418
8375 | City of Indian Harbour Beach | Banana River | N/A | BR3-5, BR7 | 0.59 | 0.64 | 0.0075052 | 9.5319 | 1.4008 | 0.071539 | 0.010514 | 1210 | Fixed Single Family Units | IHB-34 | Pinetree Streetscaping | Treatment Train | 95.0859 | City of Indian Harbour Beach | Not provided | Pinetree Streetscaping | LID features including planters, rain garden, porous pavement, and BAM. | BMP Treatment Train | Underway | TBD |  |  | B | 91 | Not provided | Not provided | Not provided | Not provided | N/A | Structural | 2016 | Banana River Lagoon | Not provided | Not provided | Not provided | BMPTrains | yes | 24.048 | 30.3724
8376 | City of Indian Harbour Beach | Banana River | N/A | BR3-5, BR7 | 0.59 | 0.64 | 0.11045 | 9.5319 | 1.4008 | 1.0528 | 0.15472 | 1210 | Fixed Single Family Units | IHB-34 | Pinetree Streetscaping | Treatment Train | 95.0859 | City of Indian Harbour Beach | Not provided | Pinetree Streetscaping | LID features including planters, rain garden, porous pavement, and BAM. | BMP Treatment Train | Underway | TBD |  |  | B | 91 | Not provided | Not provided | Not provided | Not provided | N/A | Structural | 2016 | Banana River Lagoon | Not provided | Not provided | Not provided | BMPTrains | yes | 84.8299 | 446.9649
8377 | City of Indian Harbour Beach | Banana River | N/A | BR3-5, BR7 | 0.59 | 0.64 | 0.11846 | 9.5319 | 1.4008 | 1.1291 | 0.16594 | 1210 | Fixed Single Family Units | IHB-34 | Pinetree Streetscaping | Treatment Train | 95.0859 | City of Indian Harbour Beach | Not provided | Pinetree Streetscaping | LID features including planters, rain garden, porous pavement, and BAM. | BMP Treatment Train | Underway | TBD |  |  | B | 91 | Not provided | Not provided | Not provided | Not provided | N/A | Structural | 2016 | Banana River Lagoon | Not provided | Not provided | Not provided | BMPTrains | yes | 87.8903 | 479.3883
8378 | City of Indian Harbour Beach | Banana River | N/A | BR3-5, BR7 | 0.59 | 0.64 | 0.06682 | 9.5334 | 1.4011 | 0.63702 | 0.093619 | 1210 | Fixed Single Family Units | IHB-34 | Pinetree Streetscaping | Treatment Train | 95.0859 | City of Indian Harbour Beach | Not provided | Pinetree Streetscaping | LID features including planters, rain garden, porous pavement, and BAM. | BMP Treatment Train | Underway | TBD |  |  | B | 91 | Not provided | Not provided | Not provided | Not provided | N/A | Structural | 2016 | Banana River Lagoon | Not provided | Not provided | Not provided | BMPTrains | yes | 68.4485 | 270.4118
8379 | City of Indian Harbour Beach | Banana River | N/A | BR3-5, BR7 | 0.59 | 0.64 | 0.16759 | 9.5334 | 1.4011 | 1.5977 | 0.2348 | 1210 | Fixed Single Family Units | IHB-34 | Pinetree Streetscaping | Treatment Train | 95.0859 | City of Indian Harbour Beach | Not provided | Pinetree Streetscaping | LID features including planters, rain garden, porous pavement, and BAM. | BMP Treatment Train | Underway | TBD |  |  | B | 91 | Not provided | Not provided | Not provided | Not provided | N/A | Structural | 2016 | Banana River Lagoon | Not provided | Not provided | Not provided | BMPTrains | yes | 107.8334 | 678.2036
8380 | City of Indian Harbour Beach | Banana River | N/A | BR3-5, BR7 | 0.59 | 0.64 | 0.075251 | 9.5334 | 1.4011 | 0.7174 | 0.10543 | 1210 | Fixed Single Family Units | IHB-34 | Pinetree Streetscaping | Treatment Train | 95.0859 | City of Indian Harbour Beach | Not provided | Pinetree Streetscaping | LID features including planters, rain garden, porous pavement, and BAM. | BMP Treatment Train | Underway | TBD |  |  | B | 91 | Not provided | Not provided | Not provided | Not provided | N/A | Structural | 2016 | Banana River Lagoon | Not provided | Not provided | Not provided | BMPTrains | yes | 87.9875 | 304.5317
8381 | City of Indian Harbour Beach | Banana River | N/A | BR3-5, BR7 | 0.59 | 0.64 | 0.10613 | 9.534 | 1.4012 | 1.0119 | 0.14871 | 1200 | Residential, Medium Density-Two-five dwellingunits per acre | IHB-34 | Pinetree Streetscaping | Treatment Train | 95.0859 | City of Indian Harbour Beach | Not provided | Pinetree Streetscaping | LID features including planters, rain garden, porous pavement, and BAM. | BMP Treatment Train | Underway | TBD |  |  | B | 91 | Not provided | Not provided | Not provided | Not provided | N/A | Structural | 2016 | Banana River Lagoon | Not provided | Not provided | Not provided | BMPTrains | yes | 83.6124 | 429.4981
8382 | City of Indian Harbour Beach | Banana River | N/A | BR3-5, BR7 | 0.59 | 0.64 | 0.0025789 | 9.534 | 1.4012 | 0.024587 | 0.0036134 | 1210 | Fixed Single Family Units | IHB-34 | Pinetree Streetscaping | Treatment Train | 95.0859 | City of Indian Harbour Beach | Not provided | Pinetree Streetscaping | LID features including planters, rain garden, porous pavement, and BAM. | BMP Treatment Train | Underway | TBD |  |  | B | 91 | Not provided | Not provided | Not provided | Not provided | N/A | Structural | 2016 | Banana River Lagoon | Not provided | Not provided | Not provided | BMPTrains | yes | 15.4277 | 10.4363
8383 | City of Indian Harbour Beach | Banana River | N/A | BR3-5, BR7 | 0.59 | 0.64 | 0.027944 | 9.534 | 1.4012 | 0.26642 | 0.039153 | 1210 | Fixed Single Family Units | IHB-34 | Pinetree Streetscaping | Treatment Train | 95.0859 | City of Indian Harbour Beach | Not provided | Pinetree Streetscaping | LID features including planters, rain garden, porous pavement, and BAM. | BMP Treatment Train | Underway | TBD |  |  | B | 91 | Not provided | Not provided | Not provided | Not provided | N/A | Structural | 2016 | Banana River Lagoon | Not provided | Not provided | Not provided | BMPTrains | yes | 50.899 | 113.0842
8384 | City of Indian Harbour Beach | Banana River | N/A | BR3-5, BR7 | 0.59 | 0.64 | 0.13712 | 9.4275 | 1.4134 | 1.2927 | 0.19381 | 1200 | Residential, Medium Density-Two-five dwellingunits per acre | IHB-34 | Pinetree Streetscaping | Treatment Train | 95.0859 | City of Indian Harbour Beach | Not provided | Pinetree Streetscaping | LID features including planters, rain garden, porous pavement, and BAM. | BMP Treatment Train | Underway | TBD |  |  | B | 91 | Not provided | Not provided | Not provided | Not provided | N/A | Structural | 2016 | Banana River Lagoon | Not provided | Not provided | Not provided | BMPTrains | yes | 191.2277 | 554.9208
8385 | City of Indian Harbour Beach | Banana River | N/A | BR3-5, BR7 | 0.59 | 0.64 | 0.044083 | 9.4275 | 1.4134 | 0.4156 | 0.062307 | 1300 | Residential, High Density | IHB-34 | Pinetree Streetscaping | Treatment Train | 95.0859 | City of Indian Harbour Beach | Not provided | Pinetree Streetscaping | LID features including planters, rain garden, porous pavement, and BAM. | BMP Treatment Train | Underway | TBD |  |  | B | 91 | Not provided | Not provided | Not provided | Not provided | N/A | Structural | 2016 | Banana River Lagoon | Not provided | Not provided | Not provided | BMPTrains | yes | 87.3842 | 178.3986
8386 | City of Indian Harbour Beach | Banana River | N/A | BR3-5, BR7 | 0.59 | 0.64 | 0.0054528 | 9.4275 | 1.4134 | 0.051406 | 0.007707 | 1700 | Institutional (Educational,religious,health and military facilities) | IHB-34 | Pinetree Streetscaping | Treatment Train | 95.0859 | City of Indian Harbour Beach | Not provided | Pinetree Streetscaping | LID features including planters, rain garden, porous pavement, and BAM. | BMP Treatment Train | Underway | TBD |  |  | B | 91 | Not provided | Not provided | Not provided | Not provided | N/A | Structural | 2016 | Banana River Lagoon | Not provided | Not provided | Not provided | BMPTrains | yes | 26.4621 | 22.0667
8387 | City of Indian Harbour Beach | Banana River | N/A | BR3-5, BR7 | 0.59 | 0.64 | 0.24333 | 9.4275 | 1.4134 | 2.294 | 0.34393 | 1210 | Fixed Single Family Units | IHB-34 | Pinetree Streetscaping | Treatment Train | 95.0859 | City of Indian Harbour Beach | Not provided | Pinetree Streetscaping | LID features including planters, rain garden, porous pavement, and BAM. | BMP Treatment Train | Underway | TBD |  |  | B | 91 | Not provided | Not provided | Not provided | Not provided | N/A | Structural | 2016 | Banana River Lagoon | Not provided | Not provided | Not provided | BMPTrains | yes | 123.8461 | 984.7298
8388 | City of Indian Harbour Beach | Banana River | N/A | BR3-5, BR7 | 0.59 | 0.64 | 0.080752 | 9.4275 | 1.4134 | 0.7613 | 0.11414 | 1210 | Fixed Single Family Units | IHB-34 | Pinetree Streetscaping | Treatment Train | 95.0859 | City of Indian Harbour Beach | Not provided | Pinetree Streetscaping | LID features including planters, rain garden, porous pavement, and BAM. | BMP Treatment Train | Underway | TBD |  |  | B | 91 | Not provided | Not provided | Not provided | Not provided | N/A | Structural | 2016 | Banana River Lagoon | Not provided | Not provided | Not provided | BMPTrains | yes | 89.7921 | 326.7935
8389 | City of Indian Harbour Beach | Banana River | N/A | BR3-5, BR7 | 0.59 | 0.64 | 0.098881 | 9.4275 | 1.4134 | 0.9322 | 0.13976 | 1210 | Fixed Single Family Units | IHB-34 | Pinetree Streetscaping | Treatment Train | 95.0859 | City of Indian Harbour Beach | Not provided | Pinetree Streetscaping | LID features including planters, rain garden, porous pavement, and BAM. | BMP Treatment Train | Underway | TBD |  |  | B | 91 | Not provided | Not provided | Not provided | Not provided | N/A | Structural | 2016 | Banana River Lagoon | Not provided | Not provided | Not provided | BMPTrains | yes | 97.1453 | 400.1579
8390 | City of Indian Harbour Beach | Banana River | N/A | BR3-5, BR7 | 0.59 | 0.64 | 0.37369 | 11.126 | 2.1388 | 4.1577 | 0.79926 | 1300 | Residential, High Density | IHB-34 | Pinetree Streetscaping | Treatment Train | 95.0859 | City of Indian Harbour Beach | Not provided | Pinetree Streetscaping | LID features including planters, rain garden, porous pavement, and BAM. | BMP Treatment Train | Underway | TBD |  |  | B | 91 | Not provided | Not provided | Not provided | Not provided | N/A | Structural | 2016 | Banana River Lagoon | Not provided | Not provided | Not provided | BMPTrains | yes | 160.2329 | 1512.2741
8391 | City of Indian Harbour Beach | Banana River | N/A | BR3-5, BR7 | 0.59 | 0.64 | 0.0070227 | 11.126 | 2.1388 | 0.078134 | 0.01502 | 1330 | Residential, High density; Multiple Dwelling Units, Low Rise <Two stories or less> | IHB-34 | Pinetree Streetscaping | Treatment Train | 95.0859 | City of Indian Harbour Beach | Not provided | Pinetree Streetscaping | LID features including planters, rain garden, porous pavement, and BAM. | BMP Treatment Train | Underway | TBD |  |  | B | 91 | Not provided | Not provided | Not provided | Not provided | N/A | Structural | 2016 | Banana River Lagoon | Not provided | Not provided | Not provided | BMPTrains | yes | 21.7533 | 28.4198
8392 | City of Indian Harbour Beach | Banana River | N/A | BR3-5, BR7 | 0.59 | 0.64 | 0.024105 | 11.126 | 2.1388 | 0.26819 | 0.051555 | 1330 | Residential, High density; Multiple Dwelling Units, Low Rise <Two stories or less> | IHB-34 | Pinetree Streetscaping | Treatment Train | 95.0859 | City of Indian Harbour Beach | Not provided | Pinetree Streetscaping | LID features including planters, rain garden, porous pavement, and BAM. | BMP Treatment Train | Underway | TBD |  |  | B | 91 | Not provided | Not provided | Not provided | Not provided | N/A | Structural | 2016 | Banana River Lagoon | Not provided | Not provided | Not provided | BMPTrains | yes | 44.2684 | 97.548
8393 | City of Indian Harbour Beach | Banana River | N/A | BR3-5, BR7 | 0.59 | 0.64 | 0.015225 | 11.126 | 2.1388 | 0.1694 | 0.032564 | 1330 | Residential, High density; Multiple Dwelling Units, Low Rise <Two stories or less> | IHB-34 | Pinetree Streetscaping | Treatment Train | 95.0859 | City of Indian Harbour Beach | Not provided | Pinetree Streetscaping | LID features including planters, rain garden, porous pavement, and BAM. | BMP Treatment Train | Underway | TBD |  |  | B | 91 | Not provided | Not provided | Not provided | Not provided | N/A | Structural | 2016 | Banana River Lagoon | Not provided | Not provided | Not provided | BMPTrains | yes | 32.8817 | 61.6142
8394 | City of Indian Harbour Beach | Banana River | N/A | BR3-5, BR7 | 0.59 | 0.64 | 0.015809 | 11.126 | 2.1388 | 0.17589 | 0.033812 | 1330 | Residential, High density; Multiple Dwelling Units, Low Rise <Two stories or less> | IHB-34 | Pinetree Streetscaping | Treatment Train | 95.0859 | City of Indian Harbour Beach | Not provided | Pinetree Streetscaping | LID features including planters, rain garden, porous pavement, and BAM. | BMP Treatment Train | Underway | TBD |  |  | B | 91 | Not provided | Not provided | Not provided | Not provided | N/A | Structural | 2016 | Banana River Lagoon | Not provided | Not provided | Not provided | BMPTrains | yes | 33.9203 | 63.975
8395 | City of Indian Harbour Beach | Banana River | N/A | BR3-5, BR7 | 0.59 | 0.64 | 0.010665 | 11.126 | 2.1388 | 0.11866 | 0.022811 | 1330 | Residential, High density; Multiple Dwelling Units, Low Rise <Two stories or less> | IHB-34 | Pinetree Streetscaping | Treatment Train | 95.0859 | City of Indian Harbour Beach | Not provided | Pinetree Streetscaping | LID features including planters, rain garden, porous pavement, and BAM. | BMP Treatment Train | Underway | TBD |  |  | B | 91 | Not provided | Not provided | Not provided | Not provided | N/A | Structural | 2016 | Banana River Lagoon | Not provided | Not provided | Not provided | BMPTrains | yes | 26.5681 | 43.1608
8396 | City of Indian Harbour Beach | Banana River | N/A | BR3-5, BR7 | 0.59 | 0.64 | 0.15786 | 11.126 | 2.1388 | 1.7563 | 0.33763 | 1300 | Residential, High Density | IHB-34 | Pinetree Streetscaping | Treatment Train | 95.0859 | City of Indian Harbour Beach | Not provided | Pinetree Streetscaping | LID features including planters, rain garden, porous pavement, and BAM. | BMP Treatment Train | Underway | TBD |  |  | B | 91 | Not provided | Not provided | Not provided | Not provided | N/A | Structural | 2016 | Banana River Lagoon | Not provided | Not provided | Not provided | BMPTrains | yes | 119.8539 | 638.8359
8397 | City of Indian Harbour Beach | Banana River | N/A | BR3-5, BR7 | 0.59 | 0.64 | 0.013386 | 11.126 | 2.1388 | 0.14894 | 0.028631 | 1300 | Residential, High Density | IHB-34 | Pinetree Streetscaping | Treatment Train | 95.0859 | City of Indian Harbour Beach | Not provided | Pinetree Streetscaping | LID features including planters, rain garden, porous pavement, and BAM. | BMP Treatment Train | Underway | TBD |  |  | B | 91 | Not provided | Not provided | Not provided | Not provided | N/A | Structural | 2016 | Banana River Lagoon | Not provided | Not provided | Not provided | BMPTrains | yes | 35.2894 | 54.1721
8398 | City of Indian Harbour Beach | Banana River | N/A | BR3-5, BR7 | 0.59 | 0.64 | 0.20924 | 9.9585 | 1.3372 | 2.0837 | 0.2798 | 1400 | Commercial and Services | IHB-34 | Pinetree Streetscaping | Treatment Train | 95.0859 | City of Indian Harbour Beach | Not provided | Pinetree Streetscaping | LID features including planters, rain garden, porous pavement, and BAM. | BMP Treatment Train | Underway | TBD |  |  | B | 91 | Not provided | Not provided | Not provided | Not provided | N/A | Structural | 2016 | Banana River Lagoon | Not provided | Not provided | Not provided | BMPTrains | yes | 134.9387 | 846.7533
8399 | City of Indian Harbour Beach | Banana River | N/A | BR3-5, BR7 | 0.59 | 0.64 | 0.40853 | 9.9585 | 1.3372 | 4.0683 | 0.54629 | 1420 | Wholesale Sales and Services <Excluding warehouses associated with industrial use> | IHB-34 | Pinetree Streetscaping | Treatment Train | 95.0859 | City of Indian Harbour Beach | Not provided | Pinetree Streetscaping | LID features including planters, rain garden, porous pavement, and BAM. | BMP Treatment Train | Underway | TBD |  |  | B | 91 | Not provided | Not provided | Not provided | Not provided | N/A | Structural | 2016 | Banana River Lagoon | Not provided | Not provided | Not provided | BMPTrains | yes | 167.265 | 1653.2467
8400 | City of Indian Harbour Beach | Banana River | N/A | BR3-5, BR7 | 0.59 | 0.64 | 0.61487 | 8.9045 | 1.2092 | 5.4751 | 0.74353 | 1420 | Wholesale Sales and Services <Excluding warehouses associated with industrial use> | IHB-34 | Pinetree Streetscaping | Treatment Train | 95.0859 | City of Indian Harbour Beach | Not provided | Pinetree Streetscaping | LID features including planters, rain garden, porous pavement, and BAM. | BMP Treatment Train | Underway | TBD |  |  | B | 91 | Not provided | Not provided | Not provided | Not provided | N/A | Structural | 2016 | Banana River Lagoon | Not provided | Not provided | Not provided | BMPTrains | yes | 200.9936 | 2488.2961
8401 | City of Indian Harbour Beach | Banana River | N/A | BR3-5, BR7 | 0.59 | 0.64 | 0.0028921 | 8.9045 | 1.2092 | 0.025753 | 0.0034972 | 1410 | Retail Sales and Services | IHB-34 | Pinetree Streetscaping | Treatment Train | 95.0859 | City of Indian Harbour Beach | Not provided | Pinetree Streetscaping | LID features including planters, rain garden, porous pavement, and BAM. | BMP Treatment Train | Underway | TBD |  |  | B | 91 | Not provided | Not provided | Not provided | Not provided | N/A | Structural | 2016 | Banana River Lagoon | Not provided | Not provided | Not provided | BMPTrains | yes | 46.1847 | 11.7039
8402 | City of Indian Harbour Beach | Banana River | N/A | BR3-5, BR7 | 0.59 | 0.64 | 0.61776 | 8.9044 | 1.2092 | 5.5008 | 0.74702 | 1420 | Wholesale Sales and Services <Excluding warehouses associated with industrial use> | IHB-34 | Pinetree Streetscaping | Treatment Train | 95.0859 | City of Indian Harbour Beach | Not provided | Pinetree Streetscaping | LID features including planters, rain garden, porous pavement, and BAM. | BMP Treatment Train | Underway | TBD |  |  | B | 91 | Not provided | Not provided | Not provided | Not provided | N/A | Structural | 2016 | Banana River Lagoon | Not provided | Not provided | Not provided | BMPTrains | yes | 200 | 2500
8403 | City of Indian Harbour Beach | Banana River | N/A | BR3-5, BR7 | 0.59 | 0.64 | 0.1705 | 9.5329 | 1.401 | 1.6254 | 0.23887 | 1210 | Fixed Single Family Units | IHB-34 | Pinetree Streetscaping | Treatment Train | 95.0859 | City of Indian Harbour Beach | Not provided | Pinetree Streetscaping | LID features including planters, rain garden, porous pavement, and BAM. | BMP Treatment Train | Underway | TBD |  |  | B | 91 | Not provided | Not provided | Not provided | Not provided | N/A | Structural | 2016 | Banana River Lagoon | Not provided | Not provided | Not provided | BMPTrains | yes | 112.3358 | 689.9956
8404 | City of Indian Harbour Beach | Banana River | N/A | BR3-5, BR7 | 0.59 | 0.64 | 0.21703 | 9.5329 | 1.401 | 2.069 | 0.30406 | 1210 | Fixed Single Family Units | IHB-34 | Pinetree Streetscaping | Treatment Train | 95.0859 | City of Indian Harbour Beach | Not provided | Pinetree Streetscaping | LID features including planters, rain garden, porous pavement, and BAM. | BMP Treatment Train | Underway | TBD |  |  | B | 91 | Not provided | Not provided | Not provided | Not provided | N/A | Structural | 2016 | Banana River Lagoon | Not provided | Not provided | Not provided | BMPTrains | yes | 121.4619 | 878.3059
8405 | City of Indian Harbour Beach | Banana River | N/A | BR3-5, BR7 | 0.59 | 0.64 | 0.07221 | 9.5329 | 1.401 | 0.68837 | 0.10117 | 1210 | Fixed Single Family Units | IHB-34 | Pinetree Streetscaping | Treatment Train | 95.0859 | City of Indian Harbour Beach | Not provided | Pinetree Streetscaping | LID features including planters, rain garden, porous pavement, and BAM. | BMP Treatment Train | Underway | TBD |  |  | B | 91 | Not provided | Not provided | Not provided | Not provided | N/A | Structural | 2016 | Banana River Lagoon | Not provided | Not provided | Not provided | BMPTrains | yes | 88.4502 | 292.2246
8406 | City of Indian Harbour Beach | Banana River | N/A | BR3-5, BR7 | 0.59 | 0.64 | 0.61776 | 8.5379 | 1.3273 | 5.2744 | 0.81996 | 1300 | Residential, High Density | IHB-34 | Pinetree Streetscaping | Treatment Train | 95.0859 | City of Indian Harbour Beach | Not provided | Pinetree Streetscaping | LID features including planters, rain garden, porous pavement, and BAM. | BMP Treatment Train | Underway | TBD |  |  | B | 91 | Not provided | Not provided | Not provided | Not provided | N/A | Structural | 2016 | Banana River Lagoon | Not provided | Not provided | Not provided | BMPTrains | yes | 200 | 2500
8407 | City of Indian Harbour Beach | Banana River | N/A | BR3-5, BR7 | 0.59 | 0.64 | 0.11899 | 11.2367 | 1.7189 | 1.3371 | 0.20454 | 1300 | Residential, High Density | IHB-34 | Pinetree Streetscaping | Treatment Train | 95.0859 | City of Indian Harbour Beach | Not provided | Pinetree Streetscaping | LID features including planters, rain garden, porous pavement, and BAM. | BMP Treatment Train | Underway | TBD |  |  | B | 91 | Not provided | Not provided | Not provided | Not provided | N/A | Structural | 2016 | Banana River Lagoon | Not provided | Not provided | Not provided | BMPTrains | yes | 99.0061 | 481.5439
8408 | City of Indian Harbour Beach | Banana River | N/A | BR3-5, BR7 | 0.59 | 0.64 | 0.21232 | 11.2367 | 1.7189 | 2.3858 | 0.36497 | 1400 | Commercial and Services | IHB-34 | Pinetree Streetscaping | Treatment Train | 95.0859 | City of Indian Harbour Beach | Not provided | Pinetree Streetscaping | LID features including planters, rain garden, porous pavement, and BAM. | BMP Treatment Train | Underway | TBD |  |  | B | 91 | Not provided | Not provided | Not provided | Not provided | N/A | Structural | 2016 | Banana River Lagoon | Not provided | Not provided | Not provided | BMPTrains | yes | 136.018 | 859.2361
8409 | City of Indian Harbour Beach | Banana River | N/A | BR3-5, BR7 | 0.59 | 0.64 | 0.032286 | 11.2367 | 1.7189 | 0.36279 | 0.055498 | 1330 | Residential, High density; Multiple Dwelling Units, Low Rise <Two stories or less> | IHB-34 | Pinetree Streetscaping | Treatment Train | 95.0859 | City of Indian Harbour Beach | Not provided | Pinetree Streetscaping | LID features including planters, rain garden, porous pavement, and BAM. | BMP Treatment Train | Underway | TBD |  |  | B | 91 | Not provided | Not provided | Not provided | Not provided | N/A | Structural | 2016 | Banana River Lagoon | Not provided | Not provided | Not provided | BMPTrains | yes | 45.8867 | 130.6571
8410 | City of Indian Harbour Beach | Banana River | N/A | BR3-5, BR7 | 0.59 | 0.64 | 0.070916 | 11.2367 | 1.7189 | 0.79686 | 0.1219 | 1420 | Wholesale Sales and Services <Excluding warehouses associated with industrial use> | IHB-34 | Pinetree Streetscaping | Treatment Train | 95.0859 | City of Indian Harbour Beach | Not provided | Pinetree Streetscaping | LID features including planters, rain garden, porous pavement, and BAM. | BMP Treatment Train | Underway | TBD |  |  | B | 91 | Not provided | Not provided | Not provided | Not provided | N/A | Structural | 2016 | Banana River Lagoon | Not provided | Not provided | Not provided | BMPTrains | yes | 69.0443 | 286.9864
8411 | City of Indian Harbour Beach | Banana River | N/A | BR3-5, BR7 | 0.59 | 0.64 | 0.055171 | 11.2367 | 1.7189 | 0.61994 | 0.094837 | 1340 | Residential, High density; Multiple Dwelling Units, High Rise <Three stories or more> | IHB-34 | Pinetree Streetscaping | Treatment Train | 95.0859 | City of Indian Harbour Beach | Not provided | Pinetree Streetscaping | LID features including planters, rain garden, porous pavement, and BAM. | BMP Treatment Train | Underway | TBD |  |  | B | 91 | Not provided | Not provided | Not provided | Not provided | N/A | Structural | 2016 | Banana River Lagoon | Not provided | Not provided | Not provided | BMPTrains | yes | 61.2701 | 223.2709
8412 | City of Indian Harbour Beach | Banana River | N/A | BR3-5, BR7 | 0.59 | 0.64 | 3.1961e-07 | 11.2367 | 1.7189 | 3.5913e-06 | 5.4939e-07 | 8220 | Communication Facilities | IHB-34 | Pinetree Streetscaping | Treatment Train | 95.0859 | City of Indian Harbour Beach | Not provided | Pinetree Streetscaping | LID features including planters, rain garden, porous pavement, and BAM. | BMP Treatment Train | Underway | TBD |  |  | B | 91 | Not provided | Not provided | Not provided | Not provided | N/A | Structural | 2016 | Banana River Lagoon | Not provided | Not provided | Not provided | BMPTrains | yes | 0.82279 | 0.0012934
8413 | City of Indian Harbour Beach | Banana River | N/A | BR3-5, BR7 | 0.59 | 0.64 | 0.1248 | 9.7213 | 1.4888 | 1.2132 | 0.1858 | 1200 | Residential, Medium Density-Two-five dwellingunits per acre | IHB-34 | Pinetree Streetscaping | Treatment Train | 95.0859 | City of Indian Harbour Beach | Not provided | Pinetree Streetscaping | LID features including planters, rain garden, porous pavement, and BAM. | BMP Treatment Train | Underway | TBD |  |  | B | 91 | Not provided | Not provided | Not provided | Not provided | N/A | Structural | 2016 | Banana River Lagoon | Not provided | Not provided | Not provided | BMPTrains | yes | 149.5949 | 505.0374
8414 | City of Indian Harbour Beach | Banana River | N/A | BR3-5, BR7 | 0.59 | 0.64 | 0.018025 | 9.7213 | 1.4888 | 0.17523 | 0.026836 | 1300 | Residential, High Density | IHB-34 | Pinetree Streetscaping | Treatment Train | 95.0859 | City of Indian Harbour Beach | Not provided | Pinetree Streetscaping | LID features including planters, rain garden, porous pavement, and BAM. | BMP Treatment Train | Underway | TBD |  |  | B | 91 | Not provided | Not provided | Not provided | Not provided | N/A | Structural | 2016 | Banana River Lagoon | Not provided | Not provided | Not provided | BMPTrains | yes | 44.4265 | 72.9445
8415 | City of Indian Harbour Beach | Banana River | N/A | BR3-5, BR7 | 0.59 | 0.64 | 0.06338 | 9.7213 | 1.4888 | 0.61614 | 0.094362 | 1210 | Fixed Single Family Units | IHB-34 | Pinetree Streetscaping | Treatment Train | 95.0859 | City of Indian Harbour Beach | Not provided | Pinetree Streetscaping | LID features including planters, rain garden, porous pavement, and BAM. | BMP Treatment Train | Underway | TBD |  |  | B | 91 | Not provided | Not provided | Not provided | Not provided | N/A | Structural | 2016 | Banana River Lagoon | Not provided | Not provided | Not provided | BMPTrains | yes | 82.7697 | 256.4917
8416 | City of Indian Harbour Beach | Banana River | N/A | BR3-5, BR7 | 0.59 | 0.64 | 0.19579 | 9.7213 | 1.4888 | 1.9033 | 0.29149 | 1210 | Fixed Single Family Units | IHB-34 | Pinetree Streetscaping | Treatment Train | 95.0859 | City of Indian Harbour Beach | Not provided | Pinetree Streetscaping | LID features including planters, rain garden, porous pavement, and BAM. | BMP Treatment Train | Underway | TBD |  |  | B | 91 | Not provided | Not provided | Not provided | Not provided | N/A | Structural | 2016 | Banana River Lagoon | Not provided | Not provided | Not provided | BMPTrains | yes | 114.5992 | 792.3261
8417 | City of Indian Harbour Beach | Banana River | N/A | BR3-5, BR7 | 0.59 | 0.64 | 0.055734 | 9.7213 | 1.4888 | 0.54181 | 0.082978 | 1330 | Residential, High density; Multiple Dwelling Units, Low Rise <Two stories or less> | IHB-34 | Pinetree Streetscaping | Treatment Train | 95.0859 | City of Indian Harbour Beach | Not provided | Pinetree Streetscaping | LID features including planters, rain garden, porous pavement, and BAM. | BMP Treatment Train | Underway | TBD |  |  | B | 91 | Not provided | Not provided | Not provided | Not provided | N/A | Structural | 2016 | Banana River Lagoon | Not provided | Not provided | Not provided | BMPTrains | yes | 89.6304 | 225.5489
8418 | City of Indian Harbour Beach | Banana River | N/A | BR3-5, BR7 | 0.59 | 0.64 | 0.16004 | 9.7213 | 1.4888 | 1.5558 | 0.23827 | 1210 | Fixed Single Family Units | IHB-34 | Pinetree Streetscaping | Treatment Train | 95.0859 | City of Indian Harbour Beach | Not provided | Pinetree Streetscaping | LID features including planters, rain garden, porous pavement, and BAM. | BMP Treatment Train | Underway | TBD |  |  | B | 91 | Not provided | Not provided | Not provided | Not provided | N/A | Structural | 2016 | Banana River Lagoon | Not provided | Not provided | Not provided | BMPTrains | yes | 105.5389 | 647.6515
8419 | City of Indian Harbour Beach | Banana River | N/A | BR3-5, BR7 | 0.59 | 0.64 | 0.091807 | 11.1259 | 2.1388 | 1.0214 | 0.19636 | 1300 | Residential, High Density | IHB-34 | Pinetree Streetscaping | Treatment Train | 95.0859 | City of Indian Harbour Beach | Not provided | Pinetree Streetscaping | LID features including planters, rain garden, porous pavement, and BAM. | BMP Treatment Train | Underway | TBD |  |  | B | 91 | Not provided | Not provided | Not provided | Not provided | N/A | Structural | 2016 | Banana River Lagoon | Not provided | Not provided | Not provided | BMPTrains | yes | 116.7802 | 371.5286
8420 | City of Indian Harbour Beach | Banana River | N/A | BR3-5, BR7 | 0.59 | 0.64 | 0.00061866 | 11.1259 | 2.1388 | 0.0068831 | 0.0013232 | 1330 | Residential, High density; Multiple Dwelling Units, Low Rise <Two stories or less> | IHB-34 | Pinetree Streetscaping | Treatment Train | 95.0859 | City of Indian Harbour Beach | Not provided | Pinetree Streetscaping | LID features including planters, rain garden, porous pavement, and BAM. | BMP Treatment Train | Underway | TBD |  |  | B | 91 | Not provided | Not provided | Not provided | Not provided | N/A | Structural | 2016 | Banana River Lagoon | Not provided | Not provided | Not provided | BMPTrains | yes | 11.7421 | 2.5036
8421 | City of Indian Harbour Beach | Banana River | N/A | BR3-5, BR7 | 0.59 | 0.64 | 0.055121 | 11.1259 | 2.1388 | 0.61327 | 0.11789 | 1330 | Residential, High density; Multiple Dwelling Units, Low Rise <Two stories or less> | IHB-34 | Pinetree Streetscaping | Treatment Train | 95.0859 | City of Indian Harbour Beach | Not provided | Pinetree Streetscaping | LID features including planters, rain garden, porous pavement, and BAM. | BMP Treatment Train | Underway | TBD |  |  | B | 91 | Not provided | Not provided | Not provided | Not provided | N/A | Structural | 2016 | Banana River Lagoon | Not provided | Not provided | Not provided | BMPTrains | yes | 61.6114 | 223.0673
8422 | City of Indian Harbour Beach | Banana River | N/A | BR3-5, BR7 | 0.59 | 0.64 | 0.064447 | 11.1259 | 2.1388 | 0.71703 | 0.13784 | 1330 | Residential, High density; Multiple Dwelling Units, Low Rise <Two stories or less> | IHB-34 | Pinetree Streetscaping | Treatment Train | 95.0859 | City of Indian Harbour Beach | Not provided | Pinetree Streetscaping | LID features including planters, rain garden, porous pavement, and BAM. | BMP Treatment Train | Underway | TBD |  |  | B | 91 | Not provided | Not provided | Not provided | Not provided | N/A | Structural | 2016 | Banana River Lagoon | Not provided | Not provided | Not provided | BMPTrains | yes | 67.8675 | 260.8063
8423 | City of Indian Harbour Beach | Banana River | N/A | BR3-5, BR7 | 0.59 | 0.64 | 0.058222 | 11.1259 | 2.1388 | 0.64778 | 0.12453 | 1330 | Residential, High density; Multiple Dwelling Units, Low Rise <Two stories or less> | IHB-34 | Pinetree Streetscaping | Treatment Train | 95.0859 | City of Indian Harbour Beach | Not provided | Pinetree Streetscaping | LID features including planters, rain garden, porous pavement, and BAM. | BMP Treatment Train | Underway | TBD |  |  | B | 91 | Not provided | Not provided | Not provided | Not provided | N/A | Structural | 2016 | Banana River Lagoon | Not provided | Not provided | Not provided | BMPTrains | yes | 68.1724 | 235.6163
8424 | City of Indian Harbour Beach | Banana River | N/A | BR3-5, BR7 | 0.59 | 0.64 | 0.10327 | 11.1259 | 2.1388 | 1.149 | 0.22088 | 1330 | Residential, High density; Multiple Dwelling Units, Low Rise <Two stories or less> | IHB-34 | Pinetree Streetscaping | Treatment Train | 95.0859 | City of Indian Harbour Beach | Not provided | Pinetree Streetscaping | LID features including planters, rain garden, porous pavement, and BAM. | BMP Treatment Train | Underway | TBD |  |  | B | 91 | Not provided | Not provided | Not provided | Not provided | N/A | Structural | 2016 | Banana River Lagoon | Not provided | Not provided | Not provided | BMPTrains | yes | 82.5448 | 417.9384
8425 | City of Indian Harbour Beach | Banana River | N/A | BR3-5, BR7 | 0.59 | 0.64 | 0.045046 | 11.1259 | 2.1388 | 0.50118 | 0.096345 | 1330 | Residential, High density; Multiple Dwelling Units, Low Rise <Two stories or less> | IHB-34 | Pinetree Streetscaping | Treatment Train | 95.0859 | City of Indian Harbour Beach | Not provided | Pinetree Streetscaping | LID features including planters, rain garden, porous pavement, and BAM. | BMP Treatment Train | Underway | TBD |  |  | B | 91 | Not provided | Not provided | Not provided | Not provided | N/A | Structural | 2016 | Banana River Lagoon | Not provided | Not provided | Not provided | BMPTrains | yes | 59.7735 | 182.2963
8426 | City of Indian Harbour Beach | Banana River | N/A | BR3-5, BR7 | 0.59 | 0.64 | 0.046414 | 11.1259 | 2.1388 | 0.5164 | 0.09927 | 1330 | Residential, High density; Multiple Dwelling Units, Low Rise <Two stories or less> | IHB-34 | Pinetree Streetscaping | Treatment Train | 95.0859 | City of Indian Harbour Beach | Not provided | Pinetree Streetscaping | LID features including planters, rain garden, porous pavement, and BAM. | BMP Treatment Train | Underway | TBD |  |  | B | 91 | Not provided | Not provided | Not provided | Not provided | N/A | Structural | 2016 | Banana River Lagoon | Not provided | Not provided | Not provided | BMPTrains | yes | 62.1299 | 187.831
8427 | City of Indian Harbour Beach | Banana River | N/A | BR3-5, BR7 | 0.59 | 0.64 | 0.078129 | 11.1259 | 2.1388 | 0.86926 | 0.1671 | 1330 | Residential, High density; Multiple Dwelling Units, Low Rise <Two stories or less> | IHB-34 | Pinetree Streetscaping | Treatment Train | 95.0859 | City of Indian Harbour Beach | Not provided | Pinetree Streetscaping | LID features including planters, rain garden, porous pavement, and BAM. | BMP Treatment Train | Underway | TBD |  |  | B | 91 | Not provided | Not provided | Not provided | Not provided | N/A | Structural | 2016 | Banana River Lagoon | Not provided | Not provided | Not provided | BMPTrains | yes | 72.5212 | 316.1788
8428 | City of Indian Harbour Beach | Banana River | N/A | BR3-5, BR7 | 0.59 | 0.64 | 0.060052 | 11.1259 | 2.1388 | 0.66813 | 0.12844 | 1330 | Residential, High density; Multiple Dwelling Units, Low Rise <Two stories or less> | IHB-34 | Pinetree Streetscaping | Treatment Train | 95.0859 | City of Indian Harbour Beach | Not provided | Pinetree Streetscaping | LID features including planters, rain garden, porous pavement, and BAM. | BMP Treatment Train | Underway | TBD |  |  | B | 91 | Not provided | Not provided | Not provided | Not provided | N/A | Structural | 2016 | Banana River Lagoon | Not provided | Not provided | Not provided | BMPTrains | yes | 64.4192 | 243.0203
8429 | City of Indian Harbour Beach | Banana River | N/A | BR3-5, BR7 | 0.59 | 0.64 | 0.014632 | 11.1259 | 2.1388 | 0.16279 | 0.031295 | 1330 | Residential, High density; Multiple Dwelling Units, Low Rise <Two stories or less> | IHB-34 | Pinetree Streetscaping | Treatment Train | 95.0859 | City of Indian Harbour Beach | Not provided | Pinetree Streetscaping | LID features including planters, rain garden, porous pavement, and BAM. | BMP Treatment Train | Underway | TBD |  |  | B | 91 | Not provided | Not provided | Not provided | Not provided | N/A | Structural | 2016 | Banana River Lagoon | Not provided | Not provided | Not provided | BMPTrains | yes | 52.032 | 59.2131
8430 | City of Indian Harbour Beach | Banana River | N/A | BR3-5, BR7 | 0.59 | 0.64 | 0.021241 | 11.124 | 2.1384 | 0.23628 | 0.045422 | 1300 | Residential, High Density | IHB-34 | Pinetree Streetscaping | Treatment Train | 95.0859 | City of Indian Harbour Beach | Not provided | Pinetree Streetscaping | LID features including planters, rain garden, porous pavement, and BAM. | BMP Treatment Train | Underway | TBD |  |  | B | 91 | Not provided | Not provided | Not provided | Not provided | N/A | Structural | 2016 | Banana River Lagoon | Not provided | Not provided | Not provided | BMPTrains | yes | 45.1701 | 85.959
8431 | City of Indian Harbour Beach | Banana River | N/A | BR3-5, BR7 | 0.59 | 0.64 | 0.03168 | 8.5229 | 1.1886 | 0.27 | 0.037653 | 1200 | Residential, Medium Density-Two-five dwellingunits per acre | IHB-34 | Pinetree Streetscaping | Treatment Train | 95.0859 | City of Indian Harbour Beach | Not provided | Pinetree Streetscaping | LID features including planters, rain garden, porous pavement, and BAM. | BMP Treatment Train | Underway | TBD |  |  | B | 91 | Not provided | Not provided | Not provided | Not provided | N/A | Structural | 2016 | Banana River Lagoon | Not provided | Not provided | Not provided | BMPTrains | yes | 45.6453 | 128.2031
8432 | City of Indian Harbour Beach | Banana River | N/A | BR3-5, BR7 | 0.59 | 0.64 | 0.01046 | 8.5229 | 1.1886 | 0.089152 | 0.012433 | 1700 | Institutional (Educational,religious,health and military facilities) | IHB-34 | Pinetree Streetscaping | Treatment Train | 95.0859 | City of Indian Harbour Beach | Not provided | Pinetree Streetscaping | LID features including planters, rain garden, porous pavement, and BAM. | BMP Treatment Train | Underway | TBD |  |  | B | 91 | Not provided | Not provided | Not provided | Not provided | N/A | Structural | 2016 | Banana River Lagoon | Not provided | Not provided | Not provided | BMPTrains | yes | 27.4921 | 42.3315
8433 | City of Indian Harbour Beach | Banana River | N/A | BR3-5, BR7 | 0.59 | 0.64 | 0.0077735 | 8.5229 | 1.1886 | 0.066253 | 0.0092393 | 1210 | Fixed Single Family Units | IHB-34 | Pinetree Streetscaping | Treatment Train | 95.0859 | City of Indian Harbour Beach | Not provided | Pinetree Streetscaping | LID features including planters, rain garden, porous pavement, and BAM. | BMP Treatment Train | Underway | TBD |  |  | B | 91 | Not provided | Not provided | Not provided | Not provided | N/A | Structural | 2016 | Banana River Lagoon | Not provided | Not provided | Not provided | BMPTrains | yes | 30.6536 | 31.4582
8434 | City of Indian Harbour Beach | Banana River | N/A | BR3-5, BR7 | 0.59 | 0.64 | 0.61776 | 8.9045 | 1.2092 | 5.5008 | 0.74702 | 1420 | Wholesale Sales and Services <Excluding warehouses associated with industrial use> | IHB-34 | Pinetree Streetscaping | Treatment Train | 95.0859 | City of Indian Harbour Beach | Not provided | Pinetree Streetscaping | LID features including planters, rain garden, porous pavement, and BAM. | BMP Treatment Train | Underway | TBD |  |  | B | 91 | Not provided | Not provided | Not provided | Not provided | N/A | Structural | 2016 | Banana River Lagoon | Not provided | Not provided | Not provided | BMPTrains | yes | 200 | 2500
8435 | City of Indian Harbour Beach | Banana River | N/A | BR3-5, BR7 | 0.59 | 0.64 | 0.16676 | 9.5329 | 1.401 | 1.5897 | 0.23363 | 1210 | Fixed Single Family Units | IHB-34 | Pinetree Streetscaping | Treatment Train | 95.0859 | City of Indian Harbour Beach | Not provided | Pinetree Streetscaping | LID features including planters, rain garden, porous pavement, and BAM. | BMP Treatment Train | Underway | TBD |  |  | B | 91 | Not provided | Not provided | Not provided | Not provided | N/A | Structural | 2016 | Banana River Lagoon | Not provided | Not provided | Not provided | BMPTrains | yes | 108.9026 | 674.8539
8436 | City of Indian Harbour Beach | Banana River | N/A | BR3-5, BR7 | 0.59 | 0.64 | 0.38528 | 11.126 | 2.1388 | 4.2866 | 0.82403 | 1300 | Residential, High Density | IHB-34 | Pinetree Streetscaping | Treatment Train | 95.0859 | City of Indian Harbour Beach | Not provided | Pinetree Streetscaping | LID features including planters, rain garden, porous pavement, and BAM. | BMP Treatment Train | Underway | TBD |  |  | B | 91 | Not provided | Not provided | Not provided | Not provided | N/A | Structural | 2016 | Banana River Lagoon | Not provided | Not provided | Not provided | BMPTrains | yes | 170.3608 | 1559.155
8437 | City of Indian Harbour Beach | Banana River | N/A | BR3-5, BR7 | 0.59 | 0.64 | 0.002391 | 11.126 | 2.1388 | 0.026602 | 0.0051139 | 1330 | Residential, High density; Multiple Dwelling Units, Low Rise <Two stories or less> | IHB-34 | Pinetree Streetscaping | Treatment Train | 95.0859 | City of Indian Harbour Beach | Not provided | Pinetree Streetscaping | LID features including planters, rain garden, porous pavement, and BAM. | BMP Treatment Train | Underway | TBD |  |  | B | 91 | Not provided | Not provided | Not provided | Not provided | N/A | Structural | 2016 | Banana River Lagoon | Not provided | Not provided | Not provided | BMPTrains | yes | 18.7816 | 9.6761
8438 | City of Indian Harbour Beach | Banana River | N/A | BR3-5, BR7 | 0.59 | 0.64 | 0.021393 | 11.126 | 2.1388 | 0.23802 | 0.045755 | 1330 | Residential, High density; Multiple Dwelling Units, Low Rise <Two stories or less> | IHB-34 | Pinetree Streetscaping | Treatment Train | 95.0859 | City of Indian Harbour Beach | Not provided | Pinetree Streetscaping | LID features including planters, rain garden, porous pavement, and BAM. | BMP Treatment Train | Underway | TBD |  |  | B | 91 | Not provided | Not provided | Not provided | Not provided | N/A | Structural | 2016 | Banana River Lagoon | Not provided | Not provided | Not provided | BMPTrains | yes | 37.6058 | 86.5735
8439 | City of Indian Harbour Beach | Banana River | N/A | BR3-5, BR7 | 0.59 | 0.64 | 0.022198 | 11.126 | 2.1388 | 0.24697 | 0.047477 | 1330 | Residential, High density; Multiple Dwelling Units, Low Rise <Two stories or less> | IHB-34 | Pinetree Streetscaping | Treatment Train | 95.0859 | City of Indian Harbour Beach | Not provided | Pinetree Streetscaping | LID features including planters, rain garden, porous pavement, and BAM. | BMP Treatment Train | Underway | TBD |  |  | B | 91 | Not provided | Not provided | Not provided | Not provided | N/A | Structural | 2016 | Banana River Lagoon | Not provided | Not provided | Not provided | BMPTrains | yes | 38.6422 | 89.8306
8440 | City of Indian Harbour Beach | Banana River | N/A | BR3-5, BR7 | 0.59 | 0.64 | 0.028609 | 11.126 | 2.1388 | 0.31831 | 0.06119 | 1330 | Residential, High density; Multiple Dwelling Units, Low Rise <Two stories or less> | IHB-34 | Pinetree Streetscaping | Treatment Train | 95.0859 | City of Indian Harbour Beach | Not provided | Pinetree Streetscaping | LID features including planters, rain garden, porous pavement, and BAM. | BMP Treatment Train | Underway | TBD |  |  | B | 91 | Not provided | Not provided | Not provided | Not provided | N/A | Structural | 2016 | Banana River Lagoon | Not provided | Not provided | Not provided | BMPTrains | yes | 45.4642 | 115.7785
8441 | City of Indian Harbour Beach | Banana River | N/A | BR3-5, BR7 | 0.59 | 0.64 | 0.0001257 | 11.126 | 2.1388 | 0.0013986 | 0.00026886 | 1330 | Residential, High density; Multiple Dwelling Units, Low Rise <Two stories or less> | IHB-34 | Pinetree Streetscaping | Treatment Train | 95.0859 | City of Indian Harbour Beach | Not provided | Pinetree Streetscaping | LID features including planters, rain garden, porous pavement, and BAM. | BMP Treatment Train | Underway | TBD |  |  | B | 91 | Not provided | Not provided | Not provided | Not provided | N/A | Structural | 2016 | Banana River Lagoon | Not provided | Not provided | Not provided | BMPTrains | yes | 4.3352 | 0.50871
8442 | City of Indian Harbour Beach | Banana River | N/A | BR3-5, BR7 | 0.59 | 0.64 | 0.0085166 | 11.126 | 2.1388 | 0.094755 | 0.018215 | 1300 | Residential, High Density | IHB-34 | Pinetree Streetscaping | Treatment Train | 95.0859 | City of Indian Harbour Beach | Not provided | Pinetree Streetscaping | LID features including planters, rain garden, porous pavement, and BAM. | BMP Treatment Train | Underway | TBD |  |  | B | 91 | Not provided | Not provided | Not provided | Not provided | N/A | Structural | 2016 | Banana River Lagoon | Not provided | Not provided | Not provided | BMPTrains | yes | 30.4061 | 34.4653
8443 | City of Indian Harbour Beach | Banana River | N/A | BR3-5, BR7 | 0.59 | 0.64 | 0.14925 | 11.126 | 2.1388 | 1.6606 | 0.31923 | 1300 | Residential, High Density | IHB-34 | Pinetree Streetscaping | Treatment Train | 95.0859 | City of Indian Harbour Beach | Not provided | Pinetree Streetscaping | LID features including planters, rain garden, porous pavement, and BAM. | BMP Treatment Train | Underway | TBD |  |  | B | 91 | Not provided | Not provided | Not provided | Not provided | N/A | Structural | 2016 | Banana River Lagoon | Not provided | Not provided | Not provided | BMPTrains | yes | 120.0432 | 604.0124
8444 | City of Indian Harbour Beach | Banana River | N/A | BR3-5, BR7 | 0.59 | 0.64 | 0.096966 | 9.8933 | 1.7336 | 0.95931 | 0.1681 | 1300 | Residential, High Density | IHB-34 | Pinetree Streetscaping | Treatment Train | 95.0859 | City of Indian Harbour Beach | Not provided | Pinetree Streetscaping | LID features including planters, rain garden, porous pavement, and BAM. | BMP Treatment Train | Underway | TBD |  |  | B | 91 | Not provided | Not provided | Not provided | Not provided | N/A | Structural | 2016 | Banana River Lagoon | Not provided | Not provided | Not provided | BMPTrains | yes | 86.4538 | 392.4076
8445 | City of Indian Harbour Beach | Banana River | N/A | BR3-5, BR7 | 0.59 | 0.64 | 0.16837 | 9.8933 | 1.7336 | 1.6657 | 0.29188 | 1300 | Residential, High Density | IHB-34 | Pinetree Streetscaping | Treatment Train | 95.0859 | City of Indian Harbour Beach | Not provided | Pinetree Streetscaping | LID features including planters, rain garden, porous pavement, and BAM. | BMP Treatment Train | Underway | TBD |  |  | B | 91 | Not provided | Not provided | Not provided | Not provided | N/A | Structural | 2016 | Banana River Lagoon | Not provided | Not provided | Not provided | BMPTrains | yes | 105.3784 | 681.3695
8446 | City of Indian Harbour Beach | Banana River | N/A | BR3-5, BR7 | 0.59 | 0.64 | 0.075646 | 9.8933 | 1.7336 | 0.74839 | 0.13114 | 1330 | Residential, High density; Multiple Dwelling Units, Low Rise <Two stories or less> | IHB-34 | Pinetree Streetscaping | Treatment Train | 95.0859 | City of Indian Harbour Beach | Not provided | Pinetree Streetscaping | LID features including planters, rain garden, porous pavement, and BAM. | BMP Treatment Train | Underway | TBD |  |  | B | 91 | Not provided | Not provided | Not provided | Not provided | N/A | Structural | 2016 | Banana River Lagoon | Not provided | Not provided | Not provided | BMPTrains | yes | 79.7933 | 306.1277
8447 | City of Indian Harbour Beach | Banana River | N/A | BR3-5, BR7 | 0.59 | 0.64 | 0.027855 | 9.8933 | 1.7336 | 0.27558 | 0.048289 | 1330 | Residential, High density; Multiple Dwelling Units, Low Rise <Two stories or less> | IHB-34 | Pinetree Streetscaping | Treatment Train | 95.0859 | City of Indian Harbour Beach | Not provided | Pinetree Streetscaping | LID features including planters, rain garden, porous pavement, and BAM. | BMP Treatment Train | Underway | TBD |  |  | B | 91 | Not provided | Not provided | Not provided | Not provided | N/A | Structural | 2016 | Banana River Lagoon | Not provided | Not provided | Not provided | BMPTrains | yes | 66.4959 | 112.7245
8448 | City of Indian Harbour Beach | Banana River | N/A | BR3-5, BR7 | 0.59 | 0.64 | 0.0003272 | 9.8933 | 1.7336 | 0.0032371 | 0.00056722 | 1210 | Fixed Single Family Units | IHB-34 | Pinetree Streetscaping | Treatment Train | 95.0859 | City of Indian Harbour Beach | Not provided | Pinetree Streetscaping | LID features including planters, rain garden, porous pavement, and BAM. | BMP Treatment Train | Underway | TBD |  |  | B | 91 | Not provided | Not provided | Not provided | Not provided | N/A | Structural | 2016 | Banana River Lagoon | Not provided | Not provided | Not provided | BMPTrains | yes | 54.3602 | 1.3241
8449 | City of Indian Harbour Beach | Banana River | N/A | BR3-5, BR7 | 0.59 | 0.64 | 0.13252 | 9.4355 | 1.3352 | 1.2504 | 0.17694 | 1410 | Retail Sales and Services | IHB-34 | Pinetree Streetscaping | Treatment Train | 95.0859 | City of Indian Harbour Beach | Not provided | Pinetree Streetscaping | LID features including planters, rain garden, porous pavement, and BAM. | BMP Treatment Train | Underway | TBD |  |  | B | 91 | Not provided | Not provided | Not provided | Not provided | N/A | Structural | 2016 | Banana River Lagoon | Not provided | Not provided | Not provided | BMPTrains | yes | 117.3656 | 536.2756
8450 | City of Indian Harbour Beach | Banana River | N/A | BR3-5, BR7 | 0.59 | 0.64 | 0.24912 | 9.4355 | 1.3352 | 2.3506 | 0.33263 | 1410 | Retail Sales and Services | IHB-34 | Pinetree Streetscaping | Treatment Train | 95.0859 | City of Indian Harbour Beach | Not provided | Pinetree Streetscaping | LID features including planters, rain garden, porous pavement, and BAM. | BMP Treatment Train | Underway | TBD |  |  | B | 91 | Not provided | Not provided | Not provided | Not provided | N/A | Structural | 2016 | Banana River Lagoon | Not provided | Not provided | Not provided | BMPTrains | yes | 138.6718 | 1008.1699
8451 | City of Indian Harbour Beach | Banana River | N/A | BR3-5, BR7 | 0.59 | 0.64 | 0.0026155 | 9.4355 | 1.3352 | 0.024679 | 0.0034922 | 1410 | Retail Sales and Services | IHB-34 | Pinetree Streetscaping | Treatment Train | 95.0859 | City of Indian Harbour Beach | Not provided | Pinetree Streetscaping | LID features including planters, rain garden, porous pavement, and BAM. | BMP Treatment Train | Underway | TBD |  |  | B | 91 | Not provided | Not provided | Not provided | Not provided | N/A | Structural | 2016 | Banana River Lagoon | Not provided | Not provided | Not provided | BMPTrains | yes | 20.6674 | 10.5846
8452 | City of Indian Harbour Beach | Banana River | N/A | BR3-5, BR7 | 0.59 | 0.64 | 0.23351 | 9.4355 | 1.3352 | 2.2033 | 0.31178 | 1300 | Residential, High Density | IHB-34 | Pinetree Streetscaping | Treatment Train | 95.0859 | City of Indian Harbour Beach | Not provided | Pinetree Streetscaping | LID features including planters, rain garden, porous pavement, and BAM. | BMP Treatment Train | Underway | TBD |  |  | B | 91 | Not provided | Not provided | Not provided | Not provided | N/A | Structural | 2016 | Banana River Lagoon | Not provided | Not provided | Not provided | BMPTrains | yes | 158.4515 | 944.9699
8453 | City of Indian Harbour Beach | Banana River | N/A | BR3-5, BR7 | 0.59 | 0.64 | 0.61776 | 8.9044 | 1.2092 | 5.5008 | 0.74702 | 1420 | Wholesale Sales and Services <Excluding warehouses associated with industrial use> | IHB-34 | Pinetree Streetscaping | Treatment Train | 95.0859 | City of Indian Harbour Beach | Not provided | Pinetree Streetscaping | LID features including planters, rain garden, porous pavement, and BAM. | BMP Treatment Train | Underway | TBD |  |  | B | 91 | Not provided | Not provided | Not provided | Not provided | N/A | Structural | 2016 | Banana River Lagoon | Not provided | Not provided | Not provided | BMPTrains | yes | 200 | 2500
8454 | City of Indian Harbour Beach | Banana River | N/A | BR3-5, BR7 | 0.59 | 0.64 | 0.13531 | 9.5334 | 1.4011 | 1.29 | 0.18958 | 1200 | Residential, Medium Density-Two-five dwellingunits per acre | IHB-34 | Pinetree Streetscaping | Treatment Train | 95.0859 | City of Indian Harbour Beach | Not provided | Pinetree Streetscaping | LID features including planters, rain garden, porous pavement, and BAM. | BMP Treatment Train | Underway | TBD |  |  | B | 91 | Not provided | Not provided | Not provided | Not provided | N/A | Structural | 2016 | Banana River Lagoon | Not provided | Not provided | Not provided | BMPTrains | yes | 111.7662 | 547.5987
8455 | City of Indian Harbour Beach | Banana River | N/A | BR3-5, BR7 | 0.59 | 0.64 | 1.5748e-06 | 9.5334 | 1.4011 | 1.5013e-05 | 2.2063e-06 | 1210 | Fixed Single Family Units | IHB-34 | Pinetree Streetscaping | Treatment Train | 95.0859 | City of Indian Harbour Beach | Not provided | Pinetree Streetscaping | LID features including planters, rain garden, porous pavement, and BAM. | BMP Treatment Train | Underway | TBD |  |  | B | 91 | Not provided | Not provided | Not provided | Not provided | N/A | Structural | 2016 | Banana River Lagoon | Not provided | Not provided | Not provided | BMPTrains | yes | 0.38724 | 0.0063729
8456 | City of Indian Harbour Beach | Banana River | N/A | BR3-5, BR7 | 0.59 | 0.64 | 0.011956 | 9.5334 | 1.4011 | 0.11398 | 0.016751 | 1210 | Fixed Single Family Units | IHB-34 | Pinetree Streetscaping | Treatment Train | 95.0859 | City of Indian Harbour Beach | Not provided | Pinetree Streetscaping | LID features including planters, rain garden, porous pavement, and BAM. | BMP Treatment Train | Underway | TBD |  |  | B | 91 | Not provided | Not provided | Not provided | Not provided | N/A | Structural | 2016 | Banana River Lagoon | Not provided | Not provided | Not provided | BMPTrains | yes | 33.2378 | 48.3838
8457 | City of Indian Harbour Beach | Banana River | N/A | BR3-5, BR7 | 0.59 | 0.64 | 0.10839 | 9.5334 | 1.4011 | 1.0334 | 0.15187 | 1210 | Fixed Single Family Units | IHB-34 | Pinetree Streetscaping | Treatment Train | 95.0859 | City of Indian Harbour Beach | Not provided | Pinetree Streetscaping | LID features including planters, rain garden, porous pavement, and BAM. | BMP Treatment Train | Underway | TBD |  |  | B | 91 | Not provided | Not provided | Not provided | Not provided | N/A | Structural | 2016 | Banana River Lagoon | Not provided | Not provided | Not provided | BMPTrains | yes | 93.3239 | 438.6588
8458 | City of Indian Harbour Beach | Banana River | N/A | BR3-5, BR7 | 0.59 | 0.64 | 0.24392 | 9.5334 | 1.4011 | 2.3253 | 0.34174 | 1210 | Fixed Single Family Units | IHB-34 | Pinetree Streetscaping | Treatment Train | 95.0859 | City of Indian Harbour Beach | Not provided | Pinetree Streetscaping | LID features including planters, rain garden, porous pavement, and BAM. | BMP Treatment Train | Underway | TBD |  |  | B | 91 | Not provided | Not provided | Not provided | Not provided | N/A | Structural | 2016 | Banana River Lagoon | Not provided | Not provided | Not provided | BMPTrains | yes | 123.5235 | 987.0924
8459 | City of Indian Harbour Beach | Banana River | N/A | BR3-5, BR7 | 0.59 | 0.64 | 0.092148 | 9.5334 | 1.4011 | 0.87848 | 0.1291 | 1210 | Fixed Single Family Units | IHB-34 | Pinetree Streetscaping | Treatment Train | 95.0859 | City of Indian Harbour Beach | Not provided | Pinetree Streetscaping | LID features including planters, rain garden, porous pavement, and BAM. | BMP Treatment Train | Underway | TBD |  |  | B | 91 | Not provided | Not provided | Not provided | Not provided | N/A | Structural | 2016 | Banana River Lagoon | Not provided | Not provided | Not provided | BMPTrains | yes | 84.2626 | 372.908
8460 | City of Indian Harbour Beach | Banana River | N/A | BR3-5, BR7 | 0.59 | 0.64 | 0.16769 | 10.586 | 1.8888 | 1.7752 | 0.31673 | 1200 | Residential, Medium Density-Two-five dwellingunits per acre | IHB-34 | Pinetree Streetscaping | Treatment Train | 95.0859 | City of Indian Harbour Beach | Not provided | Pinetree Streetscaping | LID features including planters, rain garden, porous pavement, and BAM. | BMP Treatment Train | Underway | TBD |  |  | B | 91 | Not provided | Not provided | Not provided | Not provided | N/A | Structural | 2016 | Banana River Lagoon | Not provided | Not provided | Not provided | BMPTrains | yes | 174.1577 | 678.6253
8461 | City of Indian Harbour Beach | Banana River | N/A | BR3-5, BR7 | 0.59 | 0.64 | 0.26098 | 10.586 | 1.8888 | 2.7627 | 0.49293 | 1300 | Residential, High Density | IHB-34 | Pinetree Streetscaping | Treatment Train | 95.0859 | City of Indian Harbour Beach | Not provided | Pinetree Streetscaping | LID features including planters, rain garden, porous pavement, and BAM. | BMP Treatment Train | Underway | TBD |  |  | B | 91 | Not provided | Not provided | Not provided | Not provided | N/A | Structural | 2016 | Banana River Lagoon | Not provided | Not provided | Not provided | BMPTrains | yes | 183.2165 | 1056.1399
8462 | City of Indian Harbour Beach | Banana River | N/A | BR3-5, BR7 | 0.59 | 0.64 | 0.010522 | 10.586 | 1.8888 | 0.11139 | 0.019874 | 1330 | Residential, High density; Multiple Dwelling Units, Low Rise <Two stories or less> | IHB-34 | Pinetree Streetscaping | Treatment Train | 95.0859 | City of Indian Harbour Beach | Not provided | Pinetree Streetscaping | LID features including planters, rain garden, porous pavement, and BAM. | BMP Treatment Train | Underway | TBD |  |  | B | 91 | Not provided | Not provided | Not provided | Not provided | N/A | Structural | 2016 | Banana River Lagoon | Not provided | Not provided | Not provided | BMPTrains | yes | 26.3883 | 42.5822
8463 | City of Indian Harbour Beach | Banana River | N/A | BR3-5, BR7 | 0.59 | 0.64 | 0.041644 | 10.586 | 1.8888 | 0.44084 | 0.078656 | 1210 | Fixed Single Family Units | IHB-34 | Pinetree Streetscaping | Treatment Train | 95.0859 | City of Indian Harbour Beach | Not provided | Pinetree Streetscaping | LID features including planters, rain garden, porous pavement, and BAM. | BMP Treatment Train | Underway | TBD |  |  | B | 91 | Not provided | Not provided | Not provided | Not provided | N/A | Structural | 2016 | Banana River Lagoon | Not provided | Not provided | Not provided | BMPTrains | yes | 74.093 | 168.5276
8464 | City of Indian Harbour Beach | Banana River | N/A | BR3-5, BR7 | 0.59 | 0.64 | 0.09774 | 10.586 | 1.8888 | 1.0347 | 0.18461 | 1330 | Residential, High density; Multiple Dwelling Units, Low Rise <Two stories or less> | IHB-34 | Pinetree Streetscaping | Treatment Train | 95.0859 | City of Indian Harbour Beach | Not provided | Pinetree Streetscaping | LID features including planters, rain garden, porous pavement, and BAM. | BMP Treatment Train | Underway | TBD |  |  | B | 91 | Not provided | Not provided | Not provided | Not provided | N/A | Structural | 2016 | Banana River Lagoon | Not provided | Not provided | Not provided | BMPTrains | yes | 82.767 | 395.5383
8465 | City of Indian Harbour Beach | Banana River | N/A | BR3-5, BR7 | 0.59 | 0.64 | 0.039188 | 10.586 | 1.8888 | 0.41484 | 0.074016 | 1300 | Residential, High Density | IHB-34 | Pinetree Streetscaping | Treatment Train | 95.0859 | City of Indian Harbour Beach | Not provided | Pinetree Streetscaping | LID features including planters, rain garden, porous pavement, and BAM. | BMP Treatment Train | Underway | TBD |  |  | B | 91 | Not provided | Not provided | Not provided | Not provided | N/A | Structural | 2016 | Banana River Lagoon | Not provided | Not provided | Not provided | BMPTrains | yes | 50.7358 | 158.5867
8466 | City of Indian Harbour Beach | Banana River | N/A | BR3-5, BR7 | 0.59 | 0.64 | 0.00053011 | 9.534 | 1.4012 | 0.005054 | 0.00074276 | 1210 | Fixed Single Family Units | IHB-34 | Pinetree Streetscaping | Treatment Train | 95.0859 | City of Indian Harbour Beach | Not provided | Pinetree Streetscaping | LID features including planters, rain garden, porous pavement, and BAM. | BMP Treatment Train | Underway | TBD |  |  | B | 91 | Not provided | Not provided | Not provided | Not provided | N/A | Structural | 2016 | Banana River Lagoon | Not provided | Not provided | Not provided | BMPTrains | yes | 7.3041 | 2.1453
8467 | City of Indian Harbour Beach | Banana River | N/A | BR3-5, BR7 | 0.59 | 0.64 | 0.00077496 | 9.5324 | 1.4009 | 0.0073873 | 0.0010857 | 1210 | Fixed Single Family Units | IHB-34 | Pinetree Streetscaping | Treatment Train | 95.0859 | City of Indian Harbour Beach | Not provided | Pinetree Streetscaping | LID features including planters, rain garden, porous pavement, and BAM. | BMP Treatment Train | Underway | TBD |  |  | B | 91 | Not provided | Not provided | Not provided | Not provided | N/A | Structural | 2016 | Banana River Lagoon | Not provided | Not provided | Not provided | BMPTrains | yes | 41.3812 | 3.1362
8468 | City of Indian Harbour Beach | Banana River | N/A | BR3-5, BR7 | 0.59 | 0.64 | 0.00053022 | 9.5324 | 1.4009 | 0.0050543 | 0.0007428 | 1210 | Fixed Single Family Units | IHB-34 | Pinetree Streetscaping | Treatment Train | 95.0859 | City of Indian Harbour Beach | Not provided | Pinetree Streetscaping | LID features including planters, rain garden, porous pavement, and BAM. | BMP Treatment Train | Underway | TBD |  |  | B | 91 | Not provided | Not provided | Not provided | Not provided | N/A | Structural | 2016 | Banana River Lagoon | Not provided | Not provided | Not provided | BMPTrains | yes | 34.3349 | 2.1457
8469 | City of Indian Harbour Beach | Banana River | N/A | BR3-5, BR7 | 0.59 | 0.64 | 0.050108 | 9.5324 | 1.4009 | 0.47765 | 0.070198 | 1210 | Fixed Single Family Units | IHB-34 | Pinetree Streetscaping | Treatment Train | 95.0859 | City of Indian Harbour Beach | Not provided | Pinetree Streetscaping | LID features including planters, rain garden, porous pavement, and BAM. | BMP Treatment Train | Underway | TBD |  |  | B | 91 | Not provided | Not provided | Not provided | Not provided | N/A | Structural | 2016 | Banana River Lagoon | Not provided | Not provided | Not provided | BMPTrains | yes | 69.9614 | 202.7816
8470 | City of Indian Harbour Beach | Banana River | N/A | BR3-5, BR7 | 0.59 | 0.64 | 0.00044511 | 9.5324 | 1.4009 | 0.004243 | 0.00062357 | 1210 | Fixed Single Family Units | IHB-34 | Pinetree Streetscaping | Treatment Train | 95.0859 | City of Indian Harbour Beach | Not provided | Pinetree Streetscaping | LID features including planters, rain garden, porous pavement, and BAM. | BMP Treatment Train | Underway | TBD |  |  | B | 91 | Not provided | Not provided | Not provided | Not provided | N/A | Structural | 2016 | Banana River Lagoon | Not provided | Not provided | Not provided | BMPTrains | yes | 24.5531 | 1.8013
8471 | City of Indian Harbour Beach | Banana River | N/A | BR3-5, BR7 | 0.59 | 0.64 | 0.15334 | 9.5324 | 1.4009 | 1.4617 | 0.21482 | 1210 | Fixed Single Family Units | IHB-34 | Pinetree Streetscaping | Treatment Train | 95.0859 | City of Indian Harbour Beach | Not provided | Pinetree Streetscaping | LID features including planters, rain garden, porous pavement, and BAM. | BMP Treatment Train | Underway | TBD |  |  | B | 91 | Not provided | Not provided | Not provided | Not provided | N/A | Structural | 2016 | Banana River Lagoon | Not provided | Not provided | Not provided | BMPTrains | yes | 98.3211 | 620.5618
8472 | City of Indian Harbour Beach | Banana River | N/A | BR3-5, BR7 | 0.59 | 0.64 | 0.044907 | 9.5324 | 1.4009 | 0.42807 | 0.062911 | 1210 | Fixed Single Family Units | IHB-34 | Pinetree Streetscaping | Treatment Train | 95.0859 | City of Indian Harbour Beach | Not provided | Pinetree Streetscaping | LID features including planters, rain garden, porous pavement, and BAM. | BMP Treatment Train | Underway | TBD |  |  | B | 91 | Not provided | Not provided | Not provided | Not provided | N/A | Structural | 2016 | Banana River Lagoon | Not provided | Not provided | Not provided | BMPTrains | yes | 65.9841 | 181.7307
8473 | City of Indian Harbour Beach | Banana River | N/A | BR3-5, BR7 | 0.59 | 0.64 | 0.45785 | 9.5312 | 1.4007 | 4.3638 | 0.64133 | 1200 | Residential, Medium Density-Two-five dwellingunits per acre | IHB-34 | Pinetree Streetscaping | Treatment Train | 95.0859 | City of Indian Harbour Beach | Not provided | Pinetree Streetscaping | LID features including planters, rain garden, porous pavement, and BAM. | BMP Treatment Train | Underway | TBD |  |  | B | 91 | Not provided | Not provided | Not provided | Not provided | N/A | Structural | 2016 | Banana River Lagoon | Not provided | Not provided | Not provided | BMPTrains | yes | 200.1008 | 1852.8446
8474 | City of Indian Harbour Beach | Banana River | N/A | BR3-5, BR7 | 0.59 | 0.64 | 0.0010175 | 9.5312 | 1.4007 | 0.0096977 | 0.0014252 | 1210 | Fixed Single Family Units | IHB-34 | Pinetree Streetscaping | Treatment Train | 95.0859 | City of Indian Harbour Beach | Not provided | Pinetree Streetscaping | LID features including planters, rain garden, porous pavement, and BAM. | BMP Treatment Train | Underway | TBD |  |  | B | 91 | Not provided | Not provided | Not provided | Not provided | N/A | Structural | 2016 | Banana River Lagoon | Not provided | Not provided | Not provided | BMPTrains | yes | 26.732 | 4.1175
8475 | City of Indian Harbour Beach | Banana River | N/A | BR3-5, BR7 | 0.59 | 0.64 | 0.1589 | 9.5312 | 1.4007 | 1.5145 | 0.22258 | 1210 | Fixed Single Family Units | IHB-34 | Pinetree Streetscaping | Treatment Train | 95.0859 | City of Indian Harbour Beach | Not provided | Pinetree Streetscaping | LID features including planters, rain garden, porous pavement, and BAM. | BMP Treatment Train | Underway | TBD |  |  | B | 91 | Not provided | Not provided | Not provided | Not provided | N/A | Structural | 2016 | Banana River Lagoon | Not provided | Not provided | Not provided | BMPTrains | yes | 101.4874 | 643.0379
8476 | City of Indian Harbour Beach | Banana River | N/A | BR3-5, BR7 | 0.59 | 0.64 | 0.61776 | 8.5379 | 1.3273 | 5.2744 | 0.81996 | 1300 | Residential, High Density | IHB-34 | Pinetree Streetscaping | Treatment Train | 95.0859 | City of Indian Harbour Beach | Not provided | Pinetree Streetscaping | LID features including planters, rain garden, porous pavement, and BAM. | BMP Treatment Train | Underway | TBD |  |  | B | 91 | Not provided | Not provided | Not provided | Not provided | N/A | Structural | 2016 | Banana River Lagoon | Not provided | Not provided | Not provided | BMPTrains | yes | 200 | 2500
8477 | City of Indian Harbour Beach | Banana River | N/A | BR3-5, BR7 | 0.59 | 0.64 | 0.0031592 | 9.0149 | 1.2226 | 0.02848 | 0.0038626 | 1410 | Retail Sales and Services | IHB-34 | Pinetree Streetscaping | Treatment Train | 95.0859 | City of Indian Harbour Beach | Not provided | Pinetree Streetscaping | LID features including planters, rain garden, porous pavement, and BAM. | BMP Treatment Train | Underway | TBD |  |  | B | 91 | Not provided | Not provided | Not provided | Not provided | N/A | Structural | 2016 | Banana River Lagoon | Not provided | Not provided | Not provided | BMPTrains | yes | 23.3376 | 12.7848
8478 | City of Indian Harbour Beach | Banana River | N/A | BR3-5, BR7 | 0.59 | 0.64 | 0.18336 | 8.3358 | 1.1786 | 1.5285 | 0.21611 | 1200 | Residential, Medium Density-Two-five dwellingunits per acre | IHB-34 | Pinetree Streetscaping | Treatment Train | 95.0859 | City of Indian Harbour Beach | Not provided | Pinetree Streetscaping | LID features including planters, rain garden, porous pavement, and BAM. | BMP Treatment Train | Underway | TBD |  |  | B | 91 | Not provided | Not provided | Not provided | Not provided | N/A | Structural | 2016 | Banana River Lagoon | Not provided | Not provided | Not provided | BMPTrains | yes | 186.8031 | 742.0343
8479 | City of Indian Harbour Beach | Banana River | N/A | BR3-5, BR7 | 0.59 | 0.64 | 0.023189 | 8.3358 | 1.1786 | 0.1933 | 0.02733 | 1700 | Institutional (Educational,religious,health and military facilities) | IHB-34 | Pinetree Streetscaping | Treatment Train | 95.0859 | City of Indian Harbour Beach | Not provided | Pinetree Streetscaping | LID features including planters, rain garden, porous pavement, and BAM. | BMP Treatment Train | Underway | TBD |  |  | B | 91 | Not provided | Not provided | Not provided | Not provided | N/A | Structural | 2016 | Banana River Lagoon | Not provided | Not provided | Not provided | BMPTrains | yes | 103.8071 | 93.8415
8480 | City of Indian Harbour Beach | Banana River | N/A | BR3-5, BR7 | 0.59 | 0.64 | 0.20853 | 8.3358 | 1.1786 | 1.7383 | 0.24578 | 1210 | Fixed Single Family Units | IHB-34 | Pinetree Streetscaping | Treatment Train | 95.0859 | City of Indian Harbour Beach | Not provided | Pinetree Streetscaping | LID features including planters, rain garden, porous pavement, and BAM. | BMP Treatment Train | Underway | TBD |  |  | B | 91 | Not provided | Not provided | Not provided | Not provided | N/A | Structural | 2016 | Banana River Lagoon | Not provided | Not provided | Not provided | BMPTrains | yes | 130.3001 | 843.9103
8481 | City of Indian Harbour Beach | Banana River | N/A | BR3-5, BR7 | 0.59 | 0.64 | 0.18452 | 8.3358 | 1.1786 | 1.5381 | 0.21747 | 1210 | Fixed Single Family Units | IHB-34 | Pinetree Streetscaping | Treatment Train | 95.0859 | City of Indian Harbour Beach | Not provided | Pinetree Streetscaping | LID features including planters, rain garden, porous pavement, and BAM. | BMP Treatment Train | Underway | TBD |  |  | B | 91 | Not provided | Not provided | Not provided | Not provided | N/A | Structural | 2016 | Banana River Lagoon | Not provided | Not provided | Not provided | BMPTrains | yes | 114.1752 | 746.7117
8482 | City of Indian Harbour Beach | Banana River | N/A | BR3-5, BR7 | 0.59 | 0.64 | 0.19981 | 11.126 | 2.1388 | 2.2231 | 0.42736 | 1300 | Residential, High Density | IHB-34 | Pinetree Streetscaping | Treatment Train | 95.0859 | City of Indian Harbour Beach | Not provided | Pinetree Streetscaping | LID features including planters, rain garden, porous pavement, and BAM. | BMP Treatment Train | Underway | TBD |  |  | B | 91 | Not provided | Not provided | Not provided | Not provided | N/A | Structural | 2016 | Banana River Lagoon | Not provided | Not provided | Not provided | BMPTrains | yes | 131.2707 | 808.6139
8483 | City of Indian Harbour Beach | Banana River | N/A | BR3-5, BR7 | 0.59 | 0.64 | 0.26003 | 11.126 | 2.1388 | 2.893 | 0.55615 | 1300 | Residential, High Density | IHB-34 | Pinetree Streetscaping | Treatment Train | 95.0859 | City of Indian Harbour Beach | Not provided | Pinetree Streetscaping | LID features including planters, rain garden, porous pavement, and BAM. | BMP Treatment Train | Underway | TBD |  |  | B | 91 | Not provided | Not provided | Not provided | Not provided | N/A | Structural | 2016 | Banana River Lagoon | Not provided | Not provided | Not provided | BMPTrains | yes | 131.8989 | 1052.2869
8484 | City of Indian Harbour Beach | Banana River | N/A | BR3-5, BR7 | 0.59 | 0.64 | 0.0268 | 11.126 | 2.1388 | 0.29818 | 0.057321 | 1330 | Residential, High density; Multiple Dwelling Units, Low Rise <Two stories or less> | IHB-34 | Pinetree Streetscaping | Treatment Train | 95.0859 | City of Indian Harbour Beach | Not provided | Pinetree Streetscaping | LID features including planters, rain garden, porous pavement, and BAM. | BMP Treatment Train | Underway | TBD |  |  | B | 91 | Not provided | Not provided | Not provided | Not provided | N/A | Structural | 2016 | Banana River Lagoon | Not provided | Not provided | Not provided | BMPTrains | yes | 63.299 | 108.457
8485 | City of Indian Harbour Beach | Banana River | N/A | BR3-5, BR7 | 0.59 | 0.64 | 0.045988 | 11.126 | 2.1388 | 0.51166 | 0.098359 | 1330 | Residential, High density; Multiple Dwelling Units, Low Rise <Two stories or less> | IHB-34 | Pinetree Streetscaping | Treatment Train | 95.0859 | City of Indian Harbour Beach | Not provided | Pinetree Streetscaping | LID features including planters, rain garden, porous pavement, and BAM. | BMP Treatment Train | Underway | TBD |  |  | B | 91 | Not provided | Not provided | Not provided | Not provided | N/A | Structural | 2016 | Banana River Lagoon | Not provided | Not provided | Not provided | BMPTrains | yes | 54.675 | 186.105
8486 | City of Indian Harbour Beach | Banana River | N/A | BR3-5, BR7 | 0.59 | 0.64 | 0.026808 | 11.126 | 2.1388 | 0.29826 | 0.057337 | 1330 | Residential, High density; Multiple Dwelling Units, Low Rise <Two stories or less> | IHB-34 | Pinetree Streetscaping | Treatment Train | 95.0859 | City of Indian Harbour Beach | Not provided | Pinetree Streetscaping | LID features including planters, rain garden, porous pavement, and BAM. | BMP Treatment Train | Underway | TBD |  |  | B | 91 | Not provided | Not provided | Not provided | Not provided | N/A | Structural | 2016 | Banana River Lagoon | Not provided | Not provided | Not provided | BMPTrains | yes | 42.3211 | 108.4864
8487 | City of Indian Harbour Beach | Banana River | N/A | BR3-5, BR7 | 0.59 | 0.64 | 0.028766 | 11.126 | 2.1388 | 0.32005 | 0.061525 | 1330 | Residential, High density; Multiple Dwelling Units, Low Rise <Two stories or less> | IHB-34 | Pinetree Streetscaping | Treatment Train | 95.0859 | City of Indian Harbour Beach | Not provided | Pinetree Streetscaping | LID features including planters, rain garden, porous pavement, and BAM. | BMP Treatment Train | Underway | TBD |  |  | B | 91 | Not provided | Not provided | Not provided | Not provided | N/A | Structural | 2016 | Banana River Lagoon | Not provided | Not provided | Not provided | BMPTrains | yes | 43.3008 | 116.4115
8488 | City of Indian Harbour Beach | Banana River | N/A | BR3-5, BR7 | 0.59 | 0.64 | 0.02027 | 11.126 | 2.1388 | 0.22553 | 0.043354 | 1330 | Residential, High density; Multiple Dwelling Units, Low Rise <Two stories or less> | IHB-34 | Pinetree Streetscaping | Treatment Train | 95.0859 | City of Indian Harbour Beach | Not provided | Pinetree Streetscaping | LID features including planters, rain garden, porous pavement, and BAM. | BMP Treatment Train | Underway | TBD |  |  | B | 91 | Not provided | Not provided | Not provided | Not provided | N/A | Structural | 2016 | Banana River Lagoon | Not provided | Not provided | Not provided | BMPTrains | yes | 36.9855 | 82.0306
8489 | City of Indian Harbour Beach | Banana River | N/A | BR3-5, BR7 | 0.59 | 0.64 | 0.0092933 | 11.126 | 2.1388 | 0.1034 | 0.019877 | 1330 | Residential, High density; Multiple Dwelling Units, Low Rise <Two stories or less> | IHB-34 | Pinetree Streetscaping | Treatment Train | 95.0859 | City of Indian Harbour Beach | Not provided | Pinetree Streetscaping | LID features including planters, rain garden, porous pavement, and BAM. | BMP Treatment Train | Underway | TBD |  |  | B | 91 | Not provided | Not provided | Not provided | Not provided | N/A | Structural | 2016 | Banana River Lagoon | Not provided | Not provided | Not provided | BMPTrains | yes | 24.9978 | 37.6088
8490 | City of Indian Harbour Beach | Banana River | N/A | BR3-5, BR7 | 0.59 | 0.64 | 0.00011268 | 11.106 | 2.1328 | 0.0012514 | 0.00024033 | 1300 | Residential, High Density | IHB-34 | Pinetree Streetscaping | Treatment Train | 95.0859 | City of Indian Harbour Beach | Not provided | Pinetree Streetscaping | LID features including planters, rain garden, porous pavement, and BAM. | BMP Treatment Train | Underway | TBD |  |  | B | 91 | Not provided | Not provided | Not provided | Not provided | N/A | Structural | 2016 | Banana River Lagoon | Not provided | Not provided | Not provided | BMPTrains | yes | 16.0186 | 0.45601
8491 | City of Indian Harbour Beach | Banana River | N/A | BR3-5, BR7 | 0.59 | 0.64 | 0.0041309 | 11.106 | 2.1328 | 0.045878 | 0.0088105 | 1300 | Residential, High Density | IHB-34 | Pinetree Streetscaping | Treatment Train | 95.0859 | City of Indian Harbour Beach | Not provided | Pinetree Streetscaping | LID features including planters, rain garden, porous pavement, and BAM. | BMP Treatment Train | Underway | TBD |  |  | B | 91 | Not provided | Not provided | Not provided | Not provided | N/A | Structural | 2016 | Banana River Lagoon | Not provided | Not provided | Not provided | BMPTrains | yes | 19.4352 | 16.7172
8492 | City of Indian Harbour Beach | Banana River | N/A | BR3-5, BR7 | 0.59 | 0.64 | 8.132e-05 | 9.5319 | 1.4008 | 0.00077514 | 0.00011392 | 1210 | Fixed Single Family Units | IHB-34 | Pinetree Streetscaping | Treatment Train | 95.0859 | City of Indian Harbour Beach | Not provided | Pinetree Streetscaping | LID features including planters, rain garden, porous pavement, and BAM. | BMP Treatment Train | Underway | TBD |  |  | B | 91 | Not provided | Not provided | Not provided | Not provided | N/A | Structural | 2016 | Banana River Lagoon | Not provided | Not provided | Not provided | BMPTrains | yes | 9.1841 | 0.32909
8493 | City of Indian Harbour Beach | Banana River | N/A | BR3-5, BR7 | 0.59 | 0.64 | 0.15461 | 9.5319 | 1.4008 | 1.4737 | 0.21658 | 1210 | Fixed Single Family Units | IHB-34 | Pinetree Streetscaping | Treatment Train | 95.0859 | City of Indian Harbour Beach | Not provided | Pinetree Streetscaping | LID features including planters, rain garden, porous pavement, and BAM. | BMP Treatment Train | Underway | TBD |  |  | B | 91 | Not provided | Not provided | Not provided | Not provided | N/A | Structural | 2016 | Banana River Lagoon | Not provided | Not provided | Not provided | BMPTrains | yes | 146.8776 | 625.6822
8494 | City of Indian Harbour Beach | Banana River | N/A | BR3-5, BR7 | 0.59 | 0.64 | 0.00019039 | 9.5319 | 1.4008 | 0.0018148 | 0.00026671 | 1210 | Fixed Single Family Units | IHB-34 | Pinetree Streetscaping | Treatment Train | 95.0859 | City of Indian Harbour Beach | Not provided | Pinetree Streetscaping | LID features including planters, rain garden, porous pavement, and BAM. | BMP Treatment Train | Underway | TBD |  |  | B | 91 | Not provided | Not provided | Not provided | Not provided | N/A | Structural | 2016 | Banana River Lagoon | Not provided | Not provided | Not provided | BMPTrains | yes | 11.8535 | 0.77048
8495 | City of Indian Harbour Beach | Banana River | N/A | BR3-5, BR7 | 0.59 | 0.64 | 0.01466 | 9.5319 | 1.4008 | 0.13973 | 0.020536 | 1210 | Fixed Single Family Units | IHB-34 | Pinetree Streetscaping | Treatment Train | 95.0859 | City of Indian Harbour Beach | Not provided | Pinetree Streetscaping | LID features including planters, rain garden, porous pavement, and BAM. | BMP Treatment Train | Underway | TBD |  |  | B | 91 | Not provided | Not provided | Not provided | Not provided | N/A | Structural | 2016 | Banana River Lagoon | Not provided | Not provided | Not provided | BMPTrains | yes | 44.4473 | 59.3258
8496 | City of Indian Harbour Beach | Banana River | N/A | BR3-5, BR7 | 0.59 | 0.64 | 0.12516 | 9.5319 | 1.4008 | 1.193 | 0.17533 | 1210 | Fixed Single Family Units | IHB-34 | Pinetree Streetscaping | Treatment Train | 95.0859 | City of Indian Harbour Beach | Not provided | Pinetree Streetscaping | LID features including planters, rain garden, porous pavement, and BAM. | BMP Treatment Train | Underway | TBD |  |  | B | 91 | Not provided | Not provided | Not provided | Not provided | N/A | Structural | 2016 | Banana River Lagoon | Not provided | Not provided | Not provided | BMPTrains | yes | 89.6978 | 506.4959
8497 | City of Indian Harbour Beach | Banana River | N/A | BR3-5, BR7 | 0.59 | 0.64 | 0.089004 | 9.5319 | 1.4008 | 0.84837 | 0.12468 | 1210 | Fixed Single Family Units | IHB-34 | Pinetree Streetscaping | Treatment Train | 95.0859 | City of Indian Harbour Beach | Not provided | Pinetree Streetscaping | LID features including planters, rain garden, porous pavement, and BAM. | BMP Treatment Train | Underway | TBD |  |  | B | 91 | Not provided | Not provided | Not provided | Not provided | N/A | Structural | 2016 | Banana River Lagoon | Not provided | Not provided | Not provided | BMPTrains | yes | 79.1442 | 360.1856
8498 | City of Indian Harbour Beach | Banana River | N/A | BR3-5, BR7 | 0.59 | 0.64 | 0.61776 | 8.1708 | 1.091 | 5.0476 | 0.67399 | 1720 | Religious | IHB-34 | Pinetree Streetscaping | Treatment Train | 95.0859 | City of Indian Harbour Beach | Not provided | Pinetree Streetscaping | LID features including planters, rain garden, porous pavement, and BAM. | BMP Treatment Train | Underway | TBD |  |  | B | 91 | Not provided | Not provided | Not provided | Not provided | N/A | Structural | 2016 | Banana River Lagoon | Not provided | Not provided | Not provided | BMPTrains | yes | 200 | 2500
8499 | City of Indian Harbour Beach | Banana River | N/A | BR3-5, BR7 | 0.59 | 0.64 | 0.0079813 | 9.5324 | 1.4009 | 0.076081 | 0.011181 | 1200 | Residential, Medium Density-Two-five dwellingunits per acre | IHB-34 | Pinetree Streetscaping | Treatment Train | 95.0859 | City of Indian Harbour Beach | Not provided | Pinetree Streetscaping | LID features including planters, rain garden, porous pavement, and BAM. | BMP Treatment Train | Underway | TBD |  |  | B | 91 | Not provided | Not provided | Not provided | Not provided | N/A | Structural | 2016 | Banana River Lagoon | Not provided | Not provided | Not provided | BMPTrains | yes | 29.0328 | 32.2992
8500 | City of Indian Harbour Beach | Banana River | N/A | BR3-5, BR7 | 0.59 | 0.64 | 3.1982e-05 | 9.5324 | 1.4009 | 0.00030486 | 4.4804e-05 | 1210 | Fixed Single Family Units | IHB-34 | Pinetree Streetscaping | Treatment Train | 95.0859 | City of Indian Harbour Beach | Not provided | Pinetree Streetscaping | LID features including planters, rain garden, porous pavement, and BAM. | BMP Treatment Train | Underway | TBD |  |  | B | 91 | Not provided | Not provided | Not provided | Not provided | N/A | Structural | 2016 | Banana River Lagoon | Not provided | Not provided | Not provided | BMPTrains | yes | 7.7085 | 0.12942
8501 | City of Indian Harbour Beach | Banana River | N/A | BR3-5, BR7 | 0.59 | 0.64 | 0.00034377 | 9.5324 | 1.4009 | 0.0032769 | 0.00048159 | 1210 | Fixed Single Family Units | IHB-34 | Pinetree Streetscaping | Treatment Train | 95.0859 | City of Indian Harbour Beach | Not provided | Pinetree Streetscaping | LID features including planters, rain garden, porous pavement, and BAM. | BMP Treatment Train | Underway | TBD |  |  | B | 91 | Not provided | Not provided | Not provided | Not provided | N/A | Structural | 2016 | Banana River Lagoon | Not provided | Not provided | Not provided | BMPTrains | yes | 37.8736 | 1.3912
8502 | City of Indian Harbour Beach | Banana River | N/A | BR3-5, BR7 | 0.59 | 0.64 | 0.00092351 | 9.5324 | 1.4009 | 0.0088033 | 0.0012938 | 1210 | Fixed Single Family Units | IHB-34 | Pinetree Streetscaping | Treatment Train | 95.0859 | City of Indian Harbour Beach | Not provided | Pinetree Streetscaping | LID features including planters, rain garden, porous pavement, and BAM. | BMP Treatment Train | Underway | TBD |  |  | B | 91 | Not provided | Not provided | Not provided | Not provided | N/A | Structural | 2016 | Banana River Lagoon | Not provided | Not provided | Not provided | BMPTrains | yes | 33.4696 | 3.7373
8503 | City of Indian Harbour Beach | Banana River | N/A | BR3-5, BR7 | 0.59 | 0.64 | 0.0025862 | 9.5324 | 1.4009 | 0.024653 | 0.003623 | 1210 | Fixed Single Family Units | IHB-34 | Pinetree Streetscaping | Treatment Train | 95.0859 | City of Indian Harbour Beach | Not provided | Pinetree Streetscaping | LID features including planters, rain garden, porous pavement, and BAM. | BMP Treatment Train | Underway | TBD |  |  | B | 91 | Not provided | Not provided | Not provided | Not provided | N/A | Structural | 2016 | Banana River Lagoon | Not provided | Not provided | Not provided | BMPTrains | yes | 15.1055 | 10.4659
8504 | City of Indian Harbour Beach | Banana River | N/A | BR3-5, BR7 | 0.59 | 0.64 | 0.14833 | 9.5324 | 1.4009 | 1.414 | 0.2078 | 1210 | Fixed Single Family Units | IHB-34 | Pinetree Streetscaping | Treatment Train | 95.0859 | City of Indian Harbour Beach | Not provided | Pinetree Streetscaping | LID features including planters, rain garden, porous pavement, and BAM. | BMP Treatment Train | Underway | TBD |  |  | B | 91 | Not provided | Not provided | Not provided | Not provided | N/A | Structural | 2016 | Banana River Lagoon | Not provided | Not provided | Not provided | BMPTrains | yes | 110.3604 | 600.2862
8505 | City of Indian Harbour Beach | Banana River | N/A | BR3-5, BR7 | 0.59 | 0.64 | 0.22645 | 9.5324 | 1.4009 | 2.1586 | 0.31723 | 1210 | Fixed Single Family Units | IHB-34 | Pinetree Streetscaping | Treatment Train | 95.0859 | City of Indian Harbour Beach | Not provided | Pinetree Streetscaping | LID features including planters, rain garden, porous pavement, and BAM. | BMP Treatment Train | Underway | TBD |  |  | B | 91 | Not provided | Not provided | Not provided | Not provided | N/A | Structural | 2016 | Banana River Lagoon | Not provided | Not provided | Not provided | BMPTrains | yes | 122.3506 | 916.3995
8506 | City of Indian Harbour Beach | Banana River | N/A | BR3-5, BR7 | 0.59 | 0.64 | 0.060231 | 9.5324 | 1.4009 | 0.57415 | 0.084379 | 1210 | Fixed Single Family Units | IHB-34 | Pinetree Streetscaping | Treatment Train | 95.0859 | City of Indian Harbour Beach | Not provided | Pinetree Streetscaping | LID features including planters, rain garden, porous pavement, and BAM. | BMP Treatment Train | Underway | TBD |  |  | B | 91 | Not provided | Not provided | Not provided | Not provided | N/A | Structural | 2016 | Banana River Lagoon | Not provided | Not provided | Not provided | BMPTrains | yes | 70.2993 | 243.7474
8507 | City of Indian Harbour Beach | Banana River | N/A | BR3-5, BR7 | 0.59 | 0.64 | 0.61776 | 8.5379 | 1.3273 | 5.2744 | 0.81996 | 1300 | Residential, High Density | IHB-34 | Pinetree Streetscaping | Treatment Train | 95.0859 | City of Indian Harbour Beach | Not provided | Pinetree Streetscaping | LID features including planters, rain garden, porous pavement, and BAM. | BMP Treatment Train | Underway | TBD |  |  | B | 91 | Not provided | Not provided | Not provided | Not provided | N/A | Structural | 2016 | Banana River Lagoon | Not provided | Not provided | Not provided | BMPTrains | yes | 200 | 2500
8508 | City of Indian Harbour Beach | Banana River | N/A | BR3-5, BR7 | 0.59 | 0.64 | 0.32429 | 9.5182 | 1.3978 | 3.0866 | 0.45328 | 1200 | Residential, Medium Density-Two-five dwellingunits per acre | IHB-34 | Pinetree Streetscaping | Treatment Train | 95.0859 | City of Indian Harbour Beach | Not provided | Pinetree Streetscaping | LID features including planters, rain garden, porous pavement, and BAM. | BMP Treatment Train | Underway | TBD |  |  | B | 91 | Not provided | Not provided | Not provided | Not provided | N/A | Structural | 2016 | Banana River Lagoon | Not provided | Not provided | Not provided | BMPTrains | yes | 174.478 | 1312.3396
8509 | City of Indian Harbour Beach | Banana River | N/A | BR3-5, BR7 | 0.59 | 0.64 | 0.0059187 | 9.5182 | 1.3978 | 0.056335 | 0.008273 | 1700 | Institutional (Educational,religious,health and military facilities) | IHB-34 | Pinetree Streetscaping | Treatment Train | 95.0859 | City of Indian Harbour Beach | Not provided | Pinetree Streetscaping | LID features including planters, rain garden, porous pavement, and BAM. | BMP Treatment Train | Underway | TBD |  |  | B | 91 | Not provided | Not provided | Not provided | Not provided | N/A | Structural | 2016 | Banana River Lagoon | Not provided | Not provided | Not provided | BMPTrains | yes | 23.3505 | 23.952
8510 | City of Indian Harbour Beach | Banana River | N/A | BR3-5, BR7 | 0.59 | 0.64 | 0.12291 | 9.5182 | 1.3978 | 1.1699 | 0.17181 | 1210 | Fixed Single Family Units | IHB-34 | Pinetree Streetscaping | Treatment Train | 95.0859 | City of Indian Harbour Beach | Not provided | Pinetree Streetscaping | LID features including planters, rain garden, porous pavement, and BAM. | BMP Treatment Train | Underway | TBD |  |  | B | 91 | Not provided | Not provided | Not provided | Not provided | N/A | Structural | 2016 | Banana River Lagoon | Not provided | Not provided | Not provided | BMPTrains | yes | 89.2891 | 497.4185
8511 | City of Indian Harbour Beach | Banana River | N/A | BR3-5, BR7 | 0.59 | 0.64 | 0.16464 | 9.5182 | 1.3978 | 1.5671 | 0.23014 | 1210 | Fixed Single Family Units | IHB-34 | Pinetree Streetscaping | Treatment Train | 95.0859 | City of Indian Harbour Beach | Not provided | Pinetree Streetscaping | LID features including planters, rain garden, porous pavement, and BAM. | BMP Treatment Train | Underway | TBD |  |  | B | 91 | Not provided | Not provided | Not provided | Not provided | N/A | Structural | 2016 | Banana River Lagoon | Not provided | Not provided | Not provided | BMPTrains | yes | 103.4219 | 666.2899
8512 | City of Indian Harbour Beach | Banana River | N/A | BR3-5, BR7 | 0.59 | 0.64 | 0.61776 | 8.5379 | 1.3273 | 5.2744 | 0.81995 | 1300 | Residential, High Density | IHB-34 | Pinetree Streetscaping | Treatment Train | 95.0859 | City of Indian Harbour Beach | Not provided | Pinetree Streetscaping | LID features including planters, rain garden, porous pavement, and BAM. | BMP Treatment Train | Underway | TBD |  |  | B | 91 | Not provided | Not provided | Not provided | Not provided | N/A | Structural | 2016 | Banana River Lagoon | Not provided | Not provided | Not provided | BMPTrains | yes | 200 | 2500
8513 | City of Indian Harbour Beach | Banana River | N/A | BR3-5, BR7 | 0.59 | 0.64 | 0.0031168 | 11.4158 | 1.8443 | 0.03558 | 0.0057484 | 1330 | Residential, High density; Multiple Dwelling Units, Low Rise <Two stories or less> | IHB-34 | Pinetree Streetscaping | Treatment Train | 95.0859 | City of Indian Harbour Beach | Not provided | Pinetree Streetscaping | LID features including planters, rain garden, porous pavement, and BAM. | BMP Treatment Train | Underway | TBD |  |  | B | 91 | Not provided | Not provided | Not provided | Not provided | N/A | Structural | 2016 | Banana River Lagoon | Not provided | Not provided | Not provided | BMPTrains | yes | 15.7157 | 12.6131
8514 | City of Indian Harbour Beach | Banana River | N/A | BR3-5, BR7 | 0.59 | 0.64 | 0.0019494 | 11.4158 | 1.8443 | 0.022254 | 0.0035953 | 1330 | Residential, High density; Multiple Dwelling Units, Low Rise <Two stories or less> | IHB-34 | Pinetree Streetscaping | Treatment Train | 95.0859 | City of Indian Harbour Beach | Not provided | Pinetree Streetscaping | LID features including planters, rain garden, porous pavement, and BAM. | BMP Treatment Train | Underway | TBD |  |  | B | 91 | Not provided | Not provided | Not provided | Not provided | N/A | Structural | 2016 | Banana River Lagoon | Not provided | Not provided | Not provided | BMPTrains | yes | 19.9407 | 7.8888
8515 | City of Indian Harbour Beach | Banana River | N/A | BR3-5, BR7 | 0.59 | 0.64 | 0.026514 | 11.4158 | 1.8443 | 0.30267 | 0.0489 | 1420 | Wholesale Sales and Services <Excluding warehouses associated with industrial use> | IHB-34 | Pinetree Streetscaping | Treatment Train | 95.0859 | City of Indian Harbour Beach | Not provided | Pinetree Streetscaping | LID features including planters, rain garden, porous pavement, and BAM. | BMP Treatment Train | Underway | TBD |  |  | B | 91 | Not provided | Not provided | Not provided | Not provided | N/A | Structural | 2016 | Banana River Lagoon | Not provided | Not provided | Not provided | BMPTrains | yes | 95.8173 | 107.2968
8516 | City of Indian Harbour Beach | Banana River | N/A | BR3-5, BR7 | 0.59 | 0.64 | 0.29953 | 10.2209 | 1.4528 | 3.0614 | 0.43514 | 1410 | Retail Sales and Services | IHB-34 | Pinetree Streetscaping | Treatment Train | 95.0859 | City of Indian Harbour Beach | Not provided | Pinetree Streetscaping | LID features including planters, rain garden, porous pavement, and BAM. | BMP Treatment Train | Underway | TBD |  |  | B | 91 | Not provided | Not provided | Not provided | Not provided | N/A | Structural | 2016 | Banana River Lagoon | Not provided | Not provided | Not provided | BMPTrains | yes | 144.3613 | 1212.1384
8517 | City of Indian Harbour Beach | Banana River | N/A | BR3-5, BR7 | 0.59 | 0.64 | 0.31824 | 10.2209 | 1.4528 | 3.2527 | 0.46233 | 1300 | Residential, High Density | IHB-34 | Pinetree Streetscaping | Treatment Train | 95.0859 | City of Indian Harbour Beach | Not provided | Pinetree Streetscaping | LID features including planters, rain garden, porous pavement, and BAM. | BMP Treatment Train | Underway | TBD |  |  | B | 91 | Not provided | Not provided | Not provided | Not provided | N/A | Structural | 2016 | Banana River Lagoon | Not provided | Not provided | Not provided | BMPTrains | yes | 199.6724 | 1287.8616
8518 | City of Indian Harbour Beach | Banana River | N/A | BR3-5, BR7 | 0.59 | 0.64 | 0.00011044 | 8.4295 | 1.1919 | 0.00093096 | 0.00013163 | 1210 | Fixed Single Family Units | IHB-34 | Pinetree Streetscaping | Treatment Train | 95.0859 | City of Indian Harbour Beach | Not provided | Pinetree Streetscaping | LID features including planters, rain garden, porous pavement, and BAM. | BMP Treatment Train | Underway | TBD |  |  | B | 91 | Not provided | Not provided | Not provided | Not provided | N/A | Structural | 2016 | Banana River Lagoon | Not provided | Not provided | Not provided | BMPTrains | yes | 12.2889 | 0.44693
8519 | City of Indian Harbour Beach | Banana River | N/A | BR3-5, BR7 | 0.59 | 0.64 | 0.13456 | 8.4295 | 1.1919 | 1.1343 | 0.16038 | 1210 | Fixed Single Family Units | IHB-34 | Pinetree Streetscaping | Treatment Train | 95.0859 | City of Indian Harbour Beach | Not provided | Pinetree Streetscaping | LID features including planters, rain garden, porous pavement, and BAM. | BMP Treatment Train | Underway | TBD |  |  | B | 91 | Not provided | Not provided | Not provided | Not provided | N/A | Structural | 2016 | Banana River Lagoon | Not provided | Not provided | Not provided | BMPTrains | yes | 93.823 | 544.5421
8520 | City of Indian Harbour Beach | Banana River | N/A | BR3-5, BR7 | 0.59 | 0.64 | 0.15273 | 9.5319 | 1.4008 | 1.4558 | 0.21396 | 1210 | Fixed Single Family Units | IHB-34 | Pinetree Streetscaping | Treatment Train | 95.0859 | City of Indian Harbour Beach | Not provided | Pinetree Streetscaping | LID features including planters, rain garden, porous pavement, and BAM. | BMP Treatment Train | Underway | TBD |  |  | B | 91 | Not provided | Not provided | Not provided | Not provided | N/A | Structural | 2016 | Banana River Lagoon | Not provided | Not provided | Not provided | BMPTrains | yes | 99.3505 | 618.0921
8521 | City of Indian Harbour Beach | Banana River | N/A | BR3-5, BR7 | 0.59 | 0.64 | 0.0011315 | 9.5319 | 1.4008 | 0.010786 | 0.0015851 | 1210 | Fixed Single Family Units | IHB-34 | Pinetree Streetscaping | Treatment Train | 95.0859 | City of Indian Harbour Beach | Not provided | Pinetree Streetscaping | LID features including planters, rain garden, porous pavement, and BAM. | BMP Treatment Train | Underway | TBD |  |  | B | 91 | Not provided | Not provided | Not provided | Not provided | N/A | Structural | 2016 | Banana River Lagoon | Not provided | Not provided | Not provided | BMPTrains | yes | 39.3348 | 4.5792
8522 | City of Indian Harbour Beach | Banana River | N/A | BR3-5, BR7 | 0.59 | 0.64 | 0.1469 | 8.5382 | 1.2125 | 1.2542 | 0.1781 | 1210 | Fixed Single Family Units | IHB-34 | Pinetree Streetscaping | Treatment Train | 95.0859 | City of Indian Harbour Beach | Not provided | Pinetree Streetscaping | LID features including planters, rain garden, porous pavement, and BAM. | BMP Treatment Train | Underway | TBD |  |  | B | 91 | Not provided | Not provided | Not provided | Not provided | N/A | Structural | 2016 | Banana River Lagoon | Not provided | Not provided | Not provided | BMPTrains | yes | 97.7215 | 594.4652
8523 | City of Indian Harbour Beach | Banana River | N/A | BR3-5, BR7 | 0.59 | 0.64 | 0.073957 | 8.5382 | 1.2125 | 0.63146 | 0.08967 | 1210 | Fixed Single Family Units | IHB-34 | Pinetree Streetscaping | Treatment Train | 95.0859 | City of Indian Harbour Beach | Not provided | Pinetree Streetscaping | LID features including planters, rain garden, porous pavement, and BAM. | BMP Treatment Train | Underway | TBD |  |  | B | 91 | Not provided | Not provided | Not provided | Not provided | N/A | Structural | 2016 | Banana River Lagoon | Not provided | Not provided | Not provided | BMPTrains | yes | 72.0447 | 299.2945
8524 | City of Indian Harbour Beach | Banana River | N/A | BR3-5, BR7 | 0.59 | 0.64 | 0.076021 | 9.5329 | 1.401 | 0.7247 | 0.10651 | 1210 | Fixed Single Family Units | IHB-34 | Pinetree Streetscaping | Treatment Train | 95.0859 | City of Indian Harbour Beach | Not provided | Pinetree Streetscaping | LID features including planters, rain garden, porous pavement, and BAM. | BMP Treatment Train | Underway | TBD |  |  | B | 91 | Not provided | Not provided | Not provided | Not provided | N/A | Structural | 2016 | Banana River Lagoon | Not provided | Not provided | Not provided | BMPTrains | yes | 73.9059 | 307.6474
8525 | City of Indian Harbour Beach | Banana River | N/A | BR3-5, BR7 | 0.59 | 0.64 | 0.049327 | 9.5329 | 1.401 | 0.47023 | 0.069106 | 1210 | Fixed Single Family Units | IHB-34 | Pinetree Streetscaping | Treatment Train | 95.0859 | City of Indian Harbour Beach | Not provided | Pinetree Streetscaping | LID features including planters, rain garden, porous pavement, and BAM. | BMP Treatment Train | Underway | TBD |  |  | B | 91 | Not provided | Not provided | Not provided | Not provided | N/A | Structural | 2016 | Banana River Lagoon | Not provided | Not provided | Not provided | BMPTrains | yes | 56.7382 | 199.6176
8526 | City of Indian Harbour Beach | Banana River | N/A | BR3-5, BR7 | 0.59 | 0.64 | 0.137 | 8.4867 | 1.2027 | 1.1627 | 0.16477 | 1200 | Residential, Medium Density-Two-five dwellingunits per acre | IHB-34 | Pinetree Streetscaping | Treatment Train | 95.0859 | City of Indian Harbour Beach | Not provided | Pinetree Streetscaping | LID features including planters, rain garden, porous pavement, and BAM. | BMP Treatment Train | Underway | TBD |  |  | B | 91 | Not provided | Not provided | Not provided | Not provided | N/A | Structural | 2016 | Banana River Lagoon | Not provided | Not provided | Not provided | BMPTrains | yes | 94.4314 | 554.435
8527 | City of Indian Harbour Beach | Banana River | N/A | BR3-5, BR7 | 0.59 | 0.64 | 0.00086066 | 8.4867 | 1.2027 | 0.0073042 | 0.0010351 | 1210 | Fixed Single Family Units | IHB-34 | Pinetree Streetscaping | Treatment Train | 95.0859 | City of Indian Harbour Beach | Not provided | Pinetree Streetscaping | LID features including planters, rain garden, porous pavement, and BAM. | BMP Treatment Train | Underway | TBD |  |  | B | 91 | Not provided | Not provided | Not provided | Not provided | N/A | Structural | 2016 | Banana River Lagoon | Not provided | Not provided | Not provided | BMPTrains | yes | 24.4465 | 3.483
8528 | City of Indian Harbour Beach | Banana River | N/A | BR3-5, BR7 | 0.59 | 0.64 | 0.05916 | 8.4867 | 1.2027 | 0.50207 | 0.071151 | 1210 | Fixed Single Family Units | IHB-34 | Pinetree Streetscaping | Treatment Train | 95.0859 | City of Indian Harbour Beach | Not provided | Pinetree Streetscaping | LID features including planters, rain garden, porous pavement, and BAM. | BMP Treatment Train | Underway | TBD |  |  | B | 91 | Not provided | Not provided | Not provided | Not provided | N/A | Structural | 2016 | Banana River Lagoon | Not provided | Not provided | Not provided | BMPTrains | yes | 64.8865 | 239.4125
8529 | City of Indian Harbour Beach | Banana River | N/A | BR3-5, BR7 | 0.59 | 0.64 | 0.074769 | 8.4867 | 1.2027 | 0.63454 | 0.089923 | 1210 | Fixed Single Family Units | IHB-34 | Pinetree Streetscaping | Treatment Train | 95.0859 | City of Indian Harbour Beach | Not provided | Pinetree Streetscaping | LID features including planters, rain garden, porous pavement, and BAM. | BMP Treatment Train | Underway | TBD |  |  | B | 91 | Not provided | Not provided | Not provided | Not provided | N/A | Structural | 2016 | Banana River Lagoon | Not provided | Not provided | Not provided | BMPTrains | yes | 71.9696 | 302.5786
8530 | City of Indian Harbour Beach | Banana River | N/A | BR3-5, BR7 | 0.59 | 0.64 | 0.1431 | 9.5329 | 1.401 | 1.3641 | 0.20048 | 1200 | Residential, Medium Density-Two-five dwellingunits per acre | IHB-34 | Pinetree Streetscaping | Treatment Train | 95.0859 | City of Indian Harbour Beach | Not provided | Pinetree Streetscaping | LID features including planters, rain garden, porous pavement, and BAM. | BMP Treatment Train | Underway | TBD |  |  | B | 91 | Not provided | Not provided | Not provided | Not provided | N/A | Structural | 2016 | Banana River Lagoon | Not provided | Not provided | Not provided | BMPTrains | yes | 106.4092 | 579.0991
8531 | City of Indian Harbour Beach | Banana River | N/A | BR3-5, BR7 | 0.59 | 0.64 | 0.091188 | 9.5329 | 1.401 | 0.86928 | 0.12775 | 1210 | Fixed Single Family Units | IHB-34 | Pinetree Streetscaping | Treatment Train | 95.0859 | City of Indian Harbour Beach | Not provided | Pinetree Streetscaping | LID features including planters, rain garden, porous pavement, and BAM. | BMP Treatment Train | Underway | TBD |  |  | B | 91 | Not provided | Not provided | Not provided | Not provided | N/A | Structural | 2016 | Banana River Lagoon | Not provided | Not provided | Not provided | BMPTrains | yes | 78.9956 | 369.0239
8532 | City of Indian Harbour Beach | Banana River | N/A | BR3-5, BR7 | 0.59 | 0.64 | 0.057249 | 9.5329 | 1.401 | 0.54575 | 0.080205 | 1210 | Fixed Single Family Units | IHB-34 | Pinetree Streetscaping | Treatment Train | 95.0859 | City of Indian Harbour Beach | Not provided | Pinetree Streetscaping | LID features including planters, rain garden, porous pavement, and BAM. | BMP Treatment Train | Underway | TBD |  |  | B | 91 | Not provided | Not provided | Not provided | Not provided | N/A | Structural | 2016 | Banana River Lagoon | Not provided | Not provided | Not provided | BMPTrains | yes | 60.9674 | 231.6782