## Projects Summary
ProjectNumber | ProjectName | ProjectType | ProjectStatus | PZ B TN Base Load (lbs/yr) | PZ SEB TN Base Load (lbs/yr) | TN Efficiency (%) | PZ B TN Reduction (lbs/yr) | PZ SEB TN Reduction (lbs/yr) | PZ B TP Base Load (lbs/yr) | PZ SEB TP Base Load (lbs/yr) | TP Efficiency (%) | PZ B TP Reduction (lbs/yr) | PZ SEB TP Reduction (lbs/yr) | Location | AcresTreated | Calc | shapefile | Notes | DEP Comment
IRC-01 | Vero Lake Estates Stormwater Improvements - Phase 1 | Wet Detention Pond | Completed |  | 21997.7992 | 34.8% |  | 7655.2341 |  | 3029.1115 | 63.1% |  | 1911.3694 | SEB | 2407 | Efficiency Formula and TA | yes
IRC-02 | East Roseland Stormwater Improvements | Wet Detention Pond | Completed |  | 648.0984 | 33.3% |  | 215.8168 |  | 25.9265 | 61.8% |  | 16.0225 | SEB | 74 | Efficiency Formula and TA | yes
IRC-03 | East Gifford Stormwater Improvements | Wet Detention Pond | Completed | 388.061 |  | 33.3% | 169 |  | 129.2243 |  | 61.8% | 79.8606 |  | B | 44 | Efficiency Formula and TA | yes
IRC-04 | PC Main Screening System | Regional Stormwater Treatment | Completed |  |  |  | 1739 |  |  |  |  | 476 |  | B | 22801 | Design Calcs and Measured Data | yes
IRC-05 | Egret Marsh Stormwater Park | Regional Stormwater Treatment | Completed |  |  |  | 13406 |  |  |  |  | 3005 |  | B | 10104 | Design Calcs and Measured Data | yes
IRC-06 | PC South (Osprey Marsh) Algal Nutrient Removal Facility | Regional Stormwater Treatment | Completed |  |  |  | 6091 |  |  |  |  | 604 |  | B | 9782 | Design Calcs and Measured Data | yes
IRC-07 | Moorhen Marsh Low Energy Aquatic Plant System | Hybrid wetland treatment technology (HWTT) | Underway | 48809.7484 | 600.2665 | 10% | 7500 | 100 | 10101 | 74.3121 | 10% | 1190 | 10 | B and SEB | 6301 | Design Calcs and Measured Data | yes | MAPS | Need info on how this was calculated to verify
IRC-08 | Education Efforts | Education Efforts | Completed | 279791.0113 | 90699.5201 | 6% | 16787.4607 | 5441.9712 | 40677.9061 | 12984.9461 | 6% | 2440.6744 | 779.0968 | B and SEB | N/A | 6% | yes | County meets all education requirements for 6% reduction
IRC-09 | Street Sweeping | Street Sweeping | Completed |  |  |  | 273.75 | 91.25 |  |  |  | 175.5 | 58.5 | B and SEB | N/A | MS4 Calcs | N/A
IRC-10 | Storm Drain Cleaning with Vacuum Trucks | BMP Cleanout | Planned |  |  |  | TBD | TBD |  |  |  | TBD | TBD | B and SEB | TBD | MS4 Calcs | N/A | Have vacuum truck but not enough data yet
IRC-11 | Floating Aquatic Plant Islands in County Stormwater Ponds and Lakes | Floating Islands/ Managed Aquatic Plant Systems (MAPS) | Planned |  |  |  | TBD | TBD |  |  |  | TBD | TBD | B and SEB | TBD | 10% TA | No | Specific projects not identified yet. Need treatment area (TA) shapefiles
IRC-12 | Spoonbill Marsh Project | Wetland Treatment | Completed |  |  |  | 5700 |  |  |  |  | 247 |  | B | 359 | Design Calcs and Measured Data | N/A
IRC-13 | North Relief Canal Mechanical Vegetation/Debris Removal | Aquatic Vegetation Harvesting | Planned |  |  |  |  | 3000 |  |  |  |  | 365 | SEB | 6301 | Based on Harvested Material | yes | Water lettuce removal from IRFWCD canal system | Need info on how this was calculated to verify
IRC-14 | South Relief Canal Mechanical Vegetation/Debris Removal | Aquatic Vegetation Harvesting | Planned |  |  |  | 3000 | TBD |  |  |  | 365 | TBD | B | 7155 | Based on Harvested Material | yes | Water lettuce removal from IRFWCD canal system | Need info on how this was calculated to verify
IRC-15 | Osprey Acres Floway and Nature Preserve | Hybrid wetland treatment technology (HWTT) | Completed |  | 80584.0521 | 10% | 9000 |  |  | 12455.1182 | 10% | 400 |  | B | 9784 | 10% TA - TBD | yes | Part MAPS, part passive system | Need info on how this was calculated to verify
[7 empty] | Total TN Reduction, PZ B (lbs/yr) | Total TN Reduction, PZ SEB (lbs/yr) |  |  |  | Total TP Reduction, PZ B (lbs/yr) | Total TP Reduction, PZ SEB (lbs/yr)
Key: | [5 empty] | Completed | 56166.2107 | 13404.2721 |  |  | Completed | 7793.035 | 2764.9887
| Updated Reduction Calculation |  |  |  |  | Underway+Unverified | 63666.2107 | 16504.2721 |  |  | Underway+Unverified | 8983.035 | 3139.9887
REVISED / UPDATED

## IRC_Project_SWIL
OBJECTID | Entity | SUB_BASIN | PZ | Segment | TNrdx | TPrdx | ProjNumber | LeadEntity | Partners | ProjectName | ProjectDescription | ProjectType | ProjectStatus | EstimatedCompletionDate | TNReductionlbsyr | TPReductionlbsyr | Location | AcresTreated | CostEstimate | CostAnnualO_M | FundingSource | DEPContractAgreementNumber | FundingAmount | DEPContractAgreementNumber_1 | StructuralNonstructuralorTrade | YearProjectAdded | BMAP | Latitude | Longitude | Calc | shapefile | FREQUENCY | SUM_Acres | SUM_TN_Load | MEAN_TP_Load
1 | Agricultural Lands | Central IRL | B | IR12-21 | 0.56 | 0.48 | IRC-03 | Indian River County | DEP | East Gifford Stormwater Improvements | A stormwater detention pond receiving water from swale systems in a subdivision. | Wet Detention Pond | Completed | 2004 | 169 | 71 | B | 44 | $686,136 | $2,471 | DEP | WM836 | Not provided |  | Structural | 2013 | Central Indian River Lagoon | Not provided | Not provided | Wet Detention Effciency Calculation and TA | yes | 6 | 1.6758 | 9.3701 | 0.21171
2 | Agricultural Lands | Central IRL | B | IR12-21 | 0.56 | 0.48 | IRC-04 | Indian River County | DEP | PC Main Screening System | Nutrient removal from measured data. | Regional Stormwater Treatment | Completed | 2009 | 1.654 | 400 | B | 22,801 | $5,331,908 | $63,260 | DEP | G0182 | Not provided |  | Structural | 2013 | Central Indian River Lagoon | Not provided | Not provided | Design Calcs | yes | 17013 | 8006.2917 | 61411.6277 | 0.47132
3 | Agricultural Lands | Central IRL | B | IR12-21 | 0.56 | 0.48 | IRC-05 | Indian River County | DEP | Egret Marsh Stormwater Park | Nutrient removal from measured data. | Regional Stormwater Treatment | Completed | 2010 | 10.543 | 2.143 | B | 10,104 | $7,563,274 | $200,189 | DEP | G0143 | Not provided |  | Structural | 2013 | Central Indian River Lagoon | Not provided | Not provided | Design Calcs | yes | 11673 | 5790.6076 | 44414.0331 | 0.49504
4 | Agricultural Lands | Central IRL | B | IR12-21 | 0.56 | 0.48 | IRC-06 | Indian River County | DEP | PC South (Osprey Marsh) Algal Nutrient Removal Facility | Nutrient removal from measured data. | Regional Stormwater Treatment | Completed | 2016 | 6.091 | 604 | B | 9,782 | $10,000,000 | $600,000 | DEP | G0353 | Not provided |  | Structural | 2013 | Central Indian River Lagoon | Not provided | Not provided | Design Calcs | yes | 8062 | 3777.2247 | 30803.0129 | 0.54399
5 | Agricultural Lands | Central IRL | B | IR12-21 | 0.56 | 0.48 | IRC-07 | Indian River County | N/A | Moorhen Marsh Low Energy Aquatic Plant System | This is a managed aquatic plant system that will remove sediment and suspended solids through settling and filtration by aquatic plant roots. The aquatic plants will be harvested on a regular basis. | Hybrid wetland treatment technology (HWTT) | Underway | 2021 |  |  | B and SEB | 6,301 | $8,705,000 | $84,000 | County/ SJRWMD/Florida Legislature | LPA0018 | Not provided |  | Structural | 2013 | Central Indian River Lagoon | Not provided | Not provided | Not Credited | N/A | 6266 | 2636.8108 | 20546.255 | 0.46356
6 | Agricultural Lands | Central IRL | B | IR12-21 | 0.56 | 0.48 | IRC-12 | Indian River County | N/A | Spoonbill Marsh Project | Nutrient removal from measured data. | Wetland Treatment | Completed | 2010 | 5.7 | 247 | B | 359 | $4,200,000 | $329,143 | Not provided | N/A | Not provided |  | Structural | 2013 | Central Indian River Lagoon | N/A | N/A | Not Credited | N/A | 216 | 110.197 | 544.7644 | 0.2894
7 | Agricultural Lands | Central IRL | B | IR12-21 | 0.56 | 0.48 | IRC-13 | Indian River County | N/A | North Relief Canal Mechanical Vegetation/Debris Removal | Removal of aquatic vegetation containing nitrogen and phosphorus that otherwise, would enter IRL and die, releasing nutrients into the lagoon. | Aquatic Vegetation Harvesting | Planned | TBD |  |  | SEB | 6,301 | $1,000,000 | $50,000 | County/ Grants | N/A | TBD |  | Non-structural | 2016 | Central Indian River Lagoon | Not provided | Not provided | Guidance Document | yes | 6266 | 2636.8108 | 20546.255 | 0.46356
8 | Agricultural Lands | Central IRL | B | IR12-21 | 0.56 | 0.48 | IRC-14 | Indian River County | N/A | South Relief Canal Mechanical Vegetation/Debris Removal | Removal of aquatic vegetation containing nitrogen and phosphorus that otherwise, would enter IRL and die, releasing nutrients into the lagoon. | Aquatic Vegetation Harvesting | Planned | TBD |  |  | SEB | 7,155 | $1,000,000 | $50,000 | County/ Grants | N/A | Not provided |  | Non-structural | 2016 | Central Indian River Lagoon | Not provided | Not provided | Guidance Document | yes | 7970 | 3681.7741 | 30534.267 | 0.54527
9 | Agricultural Lands | Central IRL | B | IR12-21 | 0.56 | 0.48 | IRC-15 | Indian River County | SJRWMD/ DEP/ EPA | Osprey Acres Floway and Nature Preserve | This is a managed aquatic plant system that will remove nutrients using aquatic vegetation that will be harvested on a regular basis. | Hybrid wetland treatment technology (HWTT) | Completed | 2019 |  |  | SEB | 9,784 | $7,500,000 | $50,000 | DEP/ SJRWMD/ Florida Legislature | NS027 | $3,634,536 |  | Structural | 2016 | Central Indian River Lagoon | Not provided | Not provided | Not Credited | N/A | 8095 | 3777.3374 | 30808.0587 | 0.54188
10 | Agricultural Lands | Central IRL | SEB | IR12-21 | 0.56 | 0.48 | IRC-01 | Indian River County | DEP | Vero Lake Estates Stormwater Improvements - Phase 1 | Series of swales and canals in a large development leading to large stormwater detention ponds. | Wet Detention Pond | Completed | 2002 | 4.936 | 1.022 | SEB | 2,407 | $1,572,829 | Not provided | DEP | WM803 | Not provided |  | Structural | 2013 | Central Indian River Lagoon | Not provided | Not provided | Wet Detention Effciency Calculation and TA | yes | 33 | 12.4469 | 75.7193 | 0.29255
11 | Agricultural Lands | Central IRL | SEB | IR12-21 | 0.56 | 0.48 | IRC-04 | Indian River County | DEP | PC Main Screening System | Nutrient removal from measured data. | Regional Stormwater Treatment | Completed | 2009 | 1.654 | 400 | B | 22,801 | $5,331,908 | $63,260 | DEP | G0182 | Not provided |  | Structural | 2013 | Central Indian River Lagoon | Not provided | Not provided | Design Calcs | yes | 94 | 24.1135 | 152.6925 | 0.18365
12 | Agricultural Lands | Central IRL | SEB | IR12-21 | 0.56 | 0.48 | IRC-05 | Indian River County | DEP | Egret Marsh Stormwater Park | Nutrient removal from measured data. | Regional Stormwater Treatment | Completed | 2010 | 10.543 | 2.143 | B | 10,104 | $7,563,274 | $200,189 | DEP | G0143 | Not provided |  | Structural | 2013 | Central Indian River Lagoon | Not provided | Not provided | Design Calcs | yes | 43 | 19.4057 | 113.1631 | 0.26902
13 | Agricultural Lands | Central IRL | SEB | IR12-21 | 0.56 | 0.48 | IRC-07 | Indian River County | N/A | Moorhen Marsh Low Energy Aquatic Plant System | This is a managed aquatic plant system that will remove sediment and suspended solids through settling and filtration by aquatic plant roots. The aquatic plants will be harvested on a regular basis. | Hybrid wetland treatment technology (HWTT) | Underway | 2021 |  |  | B and SEB | 6,301 | $8,705,000 | $84,000 | County/ SJRWMD/Florida Legislature | LPA0018 | Not provided |  | Structural | 2013 | Central Indian River Lagoon | Not provided | Not provided | Not Credited | N/A | 112 | 15.0484 | 103.4006 | 0.11207
14 | Agricultural Lands | Central IRL | SEB | IR12-21 | 0.56 | 0.48 | IRC-13 | Indian River County | N/A | North Relief Canal Mechanical Vegetation/Debris Removal | Removal of aquatic vegetation containing nitrogen and phosphorus that otherwise, would enter IRL and die, releasing nutrients into the lagoon. | Aquatic Vegetation Harvesting | Planned | TBD |  |  | SEB | 6,301 | $1,000,000 | $50,000 | County/ Grants | N/A | TBD |  | Non-structural | 2016 | Central Indian River Lagoon | Not provided | Not provided | Guidance Document | yes | 112 | 15.0484 | 103.4006 | 0.11207
15 | Agricultural Lands | Central IRL | SIRL | IR-SouthCentral | 0.36 | 0.58 | IRC-06 | Indian River County | DEP | PC South (Osprey Marsh) Algal Nutrient Removal Facility | Nutrient removal from measured data. | Regional Stormwater Treatment | Completed | 2016 | 6.091 | 604 | B | 9,782 | $10,000,000 | $600,000 | DEP | G0353 | Not provided |  | Structural | 2013 | Central Indian River Lagoon | Not provided | Not provided | Design Calcs | yes | 12 | 0.38184 | 3.1307 | 0.036812
16 | Agricultural Lands | Central IRL | SIRL | IR-SouthCentral | 0.36 | 0.58 | IRC-14 | Indian River County | N/A | South Relief Canal Mechanical Vegetation/Debris Removal | Removal of aquatic vegetation containing nitrogen and phosphorus that otherwise, would enter IRL and die, releasing nutrients into the lagoon. | Aquatic Vegetation Harvesting | Planned | TBD |  |  | SEB | 7,155 | $1,000,000 | $50,000 | County/ Grants | N/A | Not provided |  | Non-structural | 2016 | Central Indian River Lagoon | Not provided | Not provided | Guidance Document | yes | 8 | 0.13928 | 0.89589 | 0.013625
17 | Agricultural Lands | Central IRL | SIRL | IR-SouthCentral | 0.36 | 0.58 | IRC-15 | Indian River County | SJRWMD/ DEP/ EPA | Osprey Acres Floway and Nature Preserve | This is a managed aquatic plant system that will remove nutrients using aquatic vegetation that will be harvested on a regular basis. | Hybrid wetland treatment technology (HWTT) | Completed | 2019 |  |  | SEB | 9,784 | $7,500,000 | $50,000 | DEP/ SJRWMD/ Florida Legislature | NS027 | $3,634,536 |  | Structural | 2016 | Central Indian River Lagoon | Not provided | Not provided | Not Credited | N/A | 8 | 0.65083 | 5.6856 | 0.10354
18 | City of Fellsemere | Central IRL | B | IR12-21 | 0.56 | 0.48 | IRC-04 | Indian River County | DEP | PC Main Screening System | Nutrient removal from measured data. | Regional Stormwater Treatment | Completed | 2009 | 1.654 | 400 | B | 22,801 | $5,331,908 | $63,260 | DEP | G0182 | Not provided |  | Structural | 2013 | Central Indian River Lagoon | Not provided | Not provided | Design Calcs | yes | 1 | 0.021142 | 0.11046 | 0.0093449
19 | City of Fellsemere | Central IRL | B | IR12-21 | 0.56 | 0.48 | IRC-05 | Indian River County | DEP | Egret Marsh Stormwater Park | Nutrient removal from measured data. | Regional Stormwater Treatment | Completed | 2010 | 10.543 | 2.143 | B | 10,104 | $7,563,274 | $200,189 | DEP | G0143 | Not provided |  | Structural | 2013 | Central Indian River Lagoon | Not provided | Not provided | Design Calcs | yes | 1 | 0.021142 | 0.11046 | 0.0093449
20 | City of Fellsemere | Central IRL | SEB | IR12-21 | 0.56 | 0.48 | IRC-01 | Indian River County | DEP | Vero Lake Estates Stormwater Improvements - Phase 1 | Series of swales and canals in a large development leading to large stormwater detention ponds. | Wet Detention Pond | Completed | 2002 | 4.936 | 1.022 | SEB | 2,407 | $1,572,829 | Not provided | DEP | WM803 | Not provided |  | Structural | 2013 | Central Indian River Lagoon | Not provided | Not provided | Wet Detention Effciency Calculation and TA | yes | 7 | 2.1685 | 17.8665 | 0.32229
21 | City of Fellsemere | Central IRL | SEB | IR12-21 | 0.56 | 0.48 | IRC-04 | Indian River County | DEP | PC Main Screening System | Nutrient removal from measured data. | Regional Stormwater Treatment | Completed | 2009 | 1.654 | 400 | B | 22,801 | $5,331,908 | $63,260 | DEP | G0182 | Not provided |  | Structural | 2013 | Central Indian River Lagoon | Not provided | Not provided | Design Calcs | yes | 1 | 0.02878 | 0.13997 | 0.011281
22 | City of Fellsemere | Central IRL | SEB | IR12-21 | 0.56 | 0.48 | IRC-05 | Indian River County | DEP | Egret Marsh Stormwater Park | Nutrient removal from measured data. | Regional Stormwater Treatment | Completed | 2010 | 10.543 | 2.143 | B | 10,104 | $7,563,274 | $200,189 | DEP | G0143 | Not provided |  | Structural | 2013 | Central Indian River Lagoon | Not provided | Not provided | Design Calcs | yes | 1 | 0.02878 | 0.13997 | 0.011281
23 | City of Sebastian | Central IRL | SEB | IR12-21 | 0.56 | 0.48 | IRC-02 | Indian River County | DEP | East Roseland Stormwater Improvements | A stormwater detention pond receiving water from swale systems in a subdivision. | Wet Detention Pond | Completed | 2005 | 168 | 38 | SEB | 74 | $433,134 | $2,176 | DEP | G0061 | Not provided |  | Structural | 2013 | Central Indian River Lagoon | Not provided | Not provided | Wet Detention Effciency Calculation and TA | yes | 21 | 0.27158 | 2.4441 | 0.016567
24 | City of Vero Beach | Central IRL | B | IR12-21 | 0.56 | 0.48 | IRC-04 | Indian River County | DEP | PC Main Screening System | Nutrient removal from measured data. | Regional Stormwater Treatment | Completed | 2009 | 1.654 | 400 | B | 22,801 | $5,331,908 | $63,260 | DEP | G0182 | Not provided |  | Structural | 2013 | Central Indian River Lagoon | Not provided | Not provided | Design Calcs | yes | 10147 | 2505.5024 | 21691.2139 | 0.29959
25 | FDOT District 4 | Central IRL | B | IR12-21 | 0.56 | 0.48 | IRC-04 | Indian River County | DEP | PC Main Screening System | Nutrient removal from measured data. | Regional Stormwater Treatment | Completed | 2009 | 1.654 | 400 | B | 22,801 | $5,331,908 | $63,260 | DEP | G0182 | Not provided |  | Structural | 2013 | Central Indian River Lagoon | Not provided | Not provided | Design Calcs | yes | 3105 | 494.2718 | 4492.4426 | 0.18688
26 | FDOT District 4 | Central IRL | B | IR12-21 | 0.56 | 0.48 | IRC-05 | Indian River County | DEP | Egret Marsh Stormwater Park | Nutrient removal from measured data. | Regional Stormwater Treatment | Completed | 2010 | 10.543 | 2.143 | B | 10,104 | $7,563,274 | $200,189 | DEP | G0143 | Not provided |  | Structural | 2013 | Central Indian River Lagoon | Not provided | Not provided | Design Calcs | yes | 1800 | 348.8326 | 3081.1221 | 0.21782
27 | FDOT District 4 | Central IRL | B | IR12-21 | 0.56 | 0.48 | IRC-06 | Indian River County | DEP | PC South (Osprey Marsh) Algal Nutrient Removal Facility | Nutrient removal from measured data. | Regional Stormwater Treatment | Completed | 2016 | 6.091 | 604 | B | 9,782 | $10,000,000 | $600,000 | DEP | G0353 | Not provided |  | Structural | 2013 | Central Indian River Lagoon | Not provided | Not provided | Design Calcs | yes | 2 | 0.0018006 | 0.014255 | 0.00099544
28 | FDOT District 4 | Central IRL | B | IR12-21 | 0.56 | 0.48 | IRC-14 | Indian River County | N/A | South Relief Canal Mechanical Vegetation/Debris Removal | Removal of aquatic vegetation containing nitrogen and phosphorus that otherwise, would enter IRL and die, releasing nutrients into the lagoon. | Aquatic Vegetation Harvesting | Planned | TBD |  |  | SEB | 7,155 | $1,000,000 | $50,000 | County/ Grants | N/A | Not provided |  | Non-structural | 2016 | Central Indian River Lagoon | Not provided | Not provided | Guidance Document | yes | 1 | 4.2819e-05 | 0.00036457 | 4.2921e-05
29 | FDOT District 4 | Central IRL | SEB | IR12-21 | 0.56 | 0.48 | IRC-01 | Indian River County | DEP | Vero Lake Estates Stormwater Improvements - Phase 1 | Series of swales and canals in a large development leading to large stormwater detention ponds. | Wet Detention Pond | Completed | 2002 | 4.936 | 1.022 | SEB | 2,407 | $1,572,829 | Not provided | DEP | WM803 | Not provided |  | Structural | 2013 | Central Indian River Lagoon | Not provided | Not provided | Wet Detention Effciency Calculation and TA | yes | 13 | 0.23467 | 1.9411 | 0.018371
30 | FDOT District 4 | Central IRL | SEB | IR12-21 | 0.56 | 0.48 | IRC-04 | Indian River County | DEP | PC Main Screening System | Nutrient removal from measured data. | Regional Stormwater Treatment | Completed | 2009 | 1.654 | 400 | B | 22,801 | $5,331,908 | $63,260 | DEP | G0182 | Not provided |  | Structural | 2013 | Central Indian River Lagoon | Not provided | Not provided | Design Calcs | yes | 19 | 1.7941 | 15.8397 | 0.10544
31 | FDOT District 4 | Central IRL | SEB | IR12-21 | 0.56 | 0.48 | IRC-05 | Indian River County | DEP | Egret Marsh Stormwater Park | Nutrient removal from measured data. | Regional Stormwater Treatment | Completed | 2010 | 10.543 | 2.143 | B | 10,104 | $7,563,274 | $200,189 | DEP | G0143 | Not provided |  | Structural | 2013 | Central Indian River Lagoon | Not provided | Not provided | Design Calcs | yes | 19 | 1.7941 | 15.8397 | 0.10544
32 | Indian River County | Central IRL | B | IR12-21 | 0.56 | 0.48 | IRC-03 | Indian River County | DEP | East Gifford Stormwater Improvements | A stormwater detention pond receiving water from swale systems in a subdivision. | Wet Detention Pond | Completed | 2004 | 169 | 71 | B | 44 | $686,136 | $2,471 | DEP | WM836 | Not provided |  | Structural | 2013 | Central Indian River Lagoon | Not provided | Not provided | Wet Detention Effciency Calculation and TA | yes | 250 | 35.3311 | 336.3819 | 0.22432
33 | Indian River County | Central IRL | B | IR12-21 | 0.56 | 0.48 | IRC-04 | Indian River County | DEP | PC Main Screening System | Nutrient removal from measured data. | Regional Stormwater Treatment | Completed | 2009 | 1.654 | 400 | B | 22,801 | $5,331,908 | $63,260 | DEP | G0182 | Not provided |  | Structural | 2013 | Central Indian River Lagoon | Not provided | Not provided | Design Calcs | yes | 39121 | 8304.543 | 77358.8888 | 0.28561
34 | Indian River County | Central IRL | B | IR12-21 | 0.56 | 0.48 | IRC-05 | Indian River County | DEP | Egret Marsh Stormwater Park | Nutrient removal from measured data. | Regional Stormwater Treatment | Completed | 2010 | 10.543 | 2.143 | B | 10,104 | $7,563,274 | $200,189 | DEP | G0143 | Not provided |  | Structural | 2013 | Central Indian River Lagoon | Not provided | Not provided | Design Calcs | yes | 7136 | 2169.9473 | 19154.5956 | 0.37195
35 | Indian River County | Central IRL | B | IR12-21 | 0.56 | 0.48 | IRC-06 | Indian River County | DEP | PC South (Osprey Marsh) Algal Nutrient Removal Facility | Nutrient removal from measured data. | Regional Stormwater Treatment | Completed | 2016 | 6.091 | 604 | B | 9,782 | $10,000,000 | $600,000 | DEP | G0353 | Not provided |  | Structural | 2013 | Central Indian River Lagoon | Not provided | Not provided | Design Calcs | yes | 24978 | 4311.4495 | 38793.3894 | 0.22439
36 | Indian River County | Central IRL | B | IR12-21 | 0.56 | 0.48 | IRC-07 | Indian River County | N/A | Moorhen Marsh Low Energy Aquatic Plant System | This is a managed aquatic plant system that will remove sediment and suspended solids through settling and filtration by aquatic plant roots. The aquatic plants will be harvested on a regular basis. | Hybrid wetland treatment technology (HWTT) | Underway | 2021 |  |  | B and SEB | 6,301 | $8,705,000 | $84,000 | County/ SJRWMD/Florida Legislature | LPA0018 | Not provided |  | Structural | 2013 | Central Indian River Lagoon | Not provided | Not provided | Not Credited | N/A | 12218 | 2513.1868 | 22129.5116 | 0.26047
37 | Indian River County | Central IRL | B | IR12-21 | 0.56 | 0.48 | IRC-12 | Indian River County | N/A | Spoonbill Marsh Project | Nutrient removal from measured data. | Wetland Treatment | Completed | 2010 | 5.7 | 247 | B | 359 | $4,200,000 | $329,143 | Not provided | N/A | Not provided |  | Structural | 2013 | Central Indian River Lagoon | N/A | N/A | Not Credited | N/A | 123 | 40.9874 | 188.2105 | 0.19311
38 | Indian River County | Central IRL | B | IR12-21 | 0.56 | 0.48 | IRC-13 | Indian River County | N/A | North Relief Canal Mechanical Vegetation/Debris Removal | Removal of aquatic vegetation containing nitrogen and phosphorus that otherwise, would enter IRL and die, releasing nutrients into the lagoon. | Aquatic Vegetation Harvesting | Planned | TBD |  |  | SEB | 6,301 | $1,000,000 | $50,000 | County/ Grants | N/A | TBD |  | Non-structural | 2016 | Central Indian River Lagoon | Not provided | Not provided | Guidance Document | yes | 12218 | 2513.1868 | 22129.5116 | 0.26047
39 | Indian River County | Central IRL | B | IR12-21 | 0.56 | 0.48 | IRC-14 | Indian River County | N/A | South Relief Canal Mechanical Vegetation/Debris Removal | Removal of aquatic vegetation containing nitrogen and phosphorus that otherwise, would enter IRL and die, releasing nutrients into the lagoon. | Aquatic Vegetation Harvesting | Planned | TBD |  |  | SEB | 7,155 | $1,000,000 | $50,000 | County/ Grants | N/A | Not provided |  | Non-structural | 2016 | Central Indian River Lagoon | Not provided | Not provided | Guidance Document | yes | 11746 | 2243.2177 | 20799.2 | 0.25587
40 | Indian River County | Central IRL | B | IR12-21 | 0.56 | 0.48 | IRC-15 | Indian River County | SJRWMD/ DEP/ EPA | Osprey Acres Floway and Nature Preserve | This is a managed aquatic plant system that will remove nutrients using aquatic vegetation that will be harvested on a regular basis. | Hybrid wetland treatment technology (HWTT) | Completed | 2019 |  |  | SEB | 9,784 | $7,500,000 | $50,000 | DEP/ SJRWMD/ Florida Legislature | NS027 | $3,634,536 |  | Structural | 2016 | Central Indian River Lagoon | Not provided | Not provided | Not Credited | N/A | 25021 | 4319.2698 | 38873.4054 | 0.22445
41 | Indian River County | Central IRL | SEB | IR12-21 | 0.56 | 0.48 | IRC-01 | Indian River County | DEP | Vero Lake Estates Stormwater Improvements - Phase 1 | Series of swales and canals in a large development leading to large stormwater detention ponds. | Wet Detention Pond | Completed | 2002 | 4.936 | 1.022 | SEB | 2,407 | $1,572,829 | Not provided | DEP | WM803 | Not provided |  | Structural | 2013 | Central Indian River Lagoon | Not provided | Not provided | Wet Detention Effciency Calculation and TA | yes | 10234 | 2242.5002 | 21115.3693 | 0.29941
42 | Indian River County | Central IRL | SEB | IR12-21 | 0.56 | 0.48 | IRC-02 | Indian River County | DEP | East Roseland Stormwater Improvements | A stormwater detention pond receiving water from swale systems in a subdivision. | Wet Detention Pond | Completed | 2005 | 168 | 38 | SEB | 74 | $433,134 | $2,176 | DEP | G0061 | Not provided |  | Structural | 2013 | Central Indian River Lagoon | Not provided | Not provided | Wet Detention Effciency Calculation and TA | yes | 494 | 60.7764 | 564.7739 | 0.16607
43 | Indian River County | Central IRL | SEB | IR12-21 | 0.56 | 0.48 | IRC-04 | Indian River County | DEP | PC Main Screening System | Nutrient removal from measured data. | Regional Stormwater Treatment | Completed | 2009 | 1.654 | 400 | B | 22,801 | $5,331,908 | $63,260 | DEP | G0182 | Not provided |  | Structural | 2013 | Central Indian River Lagoon | Not provided | Not provided | Design Calcs | yes | 6 | 0.17574 | 1.3191 | 0.027542
44 | Indian River County | Central IRL | SEB | IR12-21 | 0.56 | 0.48 | IRC-05 | Indian River County | DEP | Egret Marsh Stormwater Park | Nutrient removal from measured data. | Regional Stormwater Treatment | Completed | 2010 | 10.543 | 2.143 | B | 10,104 | $7,563,274 | $200,189 | DEP | G0143 | Not provided |  | Structural | 2013 | Central Indian River Lagoon | Not provided | Not provided | Design Calcs | yes | 2 | 0.15461 | 1.1787 | 0.071341
45 | Indian River County | Central IRL | SEB | IR12-21 | 0.56 | 0.48 | IRC-07 | Indian River County | N/A | Moorhen Marsh Low Energy Aquatic Plant System | This is a managed aquatic plant system that will remove sediment and suspended solids through settling and filtration by aquatic plant roots. The aquatic plants will be harvested on a regular basis. | Hybrid wetland treatment technology (HWTT) | Underway | 2021 |  |  | B and SEB | 6,301 | $8,705,000 | $84,000 | County/ SJRWMD/Florida Legislature | LPA0018 | Not provided |  | Structural | 2013 | Central Indian River Lagoon | Not provided | Not provided | Not Credited | N/A | 3 | 0.6636 | 5.5996 | 0.27279
46 | Indian River County | Central IRL | SEB | IR12-21 | 0.56 | 0.48 | IRC-13 | Indian River County | N/A | North Relief Canal Mechanical Vegetation/Debris Removal | Removal of aquatic vegetation containing nitrogen and phosphorus that otherwise, would enter IRL and die, releasing nutrients into the lagoon. | Aquatic Vegetation Harvesting | Planned | TBD |  |  | SEB | 6,301 | $1,000,000 | $50,000 | County/ Grants | N/A | TBD |  | Non-structural | 2016 | Central Indian River Lagoon | Not provided | Not provided | Guidance Document | yes | 3 | 0.6636 | 5.5996 | 0.27279
47 | Indian River County | Central IRL | SIRL | IR-SouthCentral | 0.36 | 0.58 | IRC-06 | Indian River County | DEP | PC South (Osprey Marsh) Algal Nutrient Removal Facility | Nutrient removal from measured data. | Regional Stormwater Treatment | Completed | 2016 | 6.091 | 604 | B | 9,782 | $10,000,000 | $600,000 | DEP | G0353 | Not provided |  | Structural | 2013 | Central Indian River Lagoon | Not provided | Not provided | Design Calcs | yes | 8 | 0.57495 | 3.5532 | 0.051314
48 | Indian River County | Central IRL | SIRL | IR-SouthCentral | 0.36 | 0.58 | IRC-14 | Indian River County | N/A | South Relief Canal Mechanical Vegetation/Debris Removal | Removal of aquatic vegetation containing nitrogen and phosphorus that otherwise, would enter IRL and die, releasing nutrients into the lagoon. | Aquatic Vegetation Harvesting | Planned | TBD |  |  | SEB | 7,155 | $1,000,000 | $50,000 | County/ Grants | N/A | Not provided |  | Non-structural | 2016 | Central Indian River Lagoon | Not provided | Not provided | Guidance Document | yes | 2 | 0.00029136 | 0.0019526 | 0.00011788
49 | Indian River County | Central IRL | SIRL | IR-SouthCentral | 0.36 | 0.58 | IRC-15 | Indian River County | SJRWMD/ DEP/ EPA | Osprey Acres Floway and Nature Preserve | This is a managed aquatic plant system that will remove nutrients using aquatic vegetation that will be harvested on a regular basis. | Hybrid wetland treatment technology (HWTT) | Completed | 2019 |  |  | SEB | 9,784 | $7,500,000 | $50,000 | DEP/ SJRWMD/ Florida Legislature | NS027 | $3,634,536 |  | Structural | 2016 | Central Indian River Lagoon | Not provided | Not provided | Not Credited | N/A | 7 | 0.49093 | 3.023 | 0.049566
50 | Natural Lands | Central IRL | B | IR12-21 | 0.56 | 0.48 | IRC-03 | Indian River County | DEP | East Gifford Stormwater Improvements | A stormwater detention pond receiving water from swale systems in a subdivision. | Wet Detention Pond | Completed | 2004 | 169 | 71 | B | 44 | $686,136 | $2,471 | DEP | WM836 | Not provided |  | Structural | 2013 | Central Indian River Lagoon | Not provided | Not provided | Wet Detention Effciency Calculation and TA | yes | 24 | 6.2729 | 42.309 | 0.25466
51 | Natural Lands | Central IRL | B | IR12-21 | 0.56 | 0.48 | IRC-04 | Indian River County | DEP | PC Main Screening System | Nutrient removal from measured data. | Regional Stormwater Treatment | Completed | 2009 | 1.654 | 400 | B | 22,801 | $5,331,908 | $63,260 | DEP | G0182 | Not provided |  | Structural | 2013 | Central Indian River Lagoon | Not provided | Not provided | Design Calcs | yes | 10609 | 3213.8985 | 19809.6034 | 0.20704
52 | Natural Lands | Central IRL | B | IR12-21 | 0.56 | 0.48 | IRC-05 | Indian River County | DEP | Egret Marsh Stormwater Park | Nutrient removal from measured data. | Regional Stormwater Treatment | Completed | 2010 | 10.543 | 2.143 | B | 10,104 | $7,563,274 | $200,189 | DEP | G0143 | Not provided |  | Structural | 2013 | Central Indian River Lagoon | Not provided | Not provided | Design Calcs | yes | 4887 | 1638.4576 | 10015.1795 | 0.21799
53 | Natural Lands | Central IRL | B | IR12-21 | 0.56 | 0.48 | IRC-06 | Indian River County | DEP | PC South (Osprey Marsh) Algal Nutrient Removal Facility | Nutrient removal from measured data. | Regional Stormwater Treatment | Completed | 2016 | 6.091 | 604 | B | 9,782 | $10,000,000 | $600,000 | DEP | G0353 | Not provided |  | Structural | 2013 | Central Indian River Lagoon | Not provided | Not provided | Design Calcs | yes | 4852 | 1607.9807 | 10313.0047 | 0.24968
54 | Natural Lands | Central IRL | B | IR12-21 | 0.56 | 0.48 | IRC-07 | Indian River County | N/A | Moorhen Marsh Low Energy Aquatic Plant System | This is a managed aquatic plant system that will remove sediment and suspended solids through settling and filtration by aquatic plant roots. The aquatic plants will be harvested on a regular basis. | Hybrid wetland treatment technology (HWTT) | Underway | 2021 |  |  | B and SEB | 6,301 | $8,705,000 | $84,000 | County/ SJRWMD/Florida Legislature | LPA0018 | Not provided |  | Structural | 2013 | Central Indian River Lagoon | Not provided | Not provided | Not Credited | N/A | 3505 | 1043.2897 | 6045.4646 | 0.1983
55 | Natural Lands | Central IRL | B | IR12-21 | 0.56 | 0.48 | IRC-12 | Indian River County | N/A | Spoonbill Marsh Project | Nutrient removal from measured data. | Wetland Treatment | Completed | 2010 | 5.7 | 247 | B | 359 | $4,200,000 | $329,143 | Not provided | N/A | Not provided |  | Structural | 2013 | Central Indian River Lagoon | N/A | N/A | Not Credited | N/A | 586 | 208.2653 | 780.2426 | 0.13046
56 | Natural Lands | Central IRL | B | IR12-21 | 0.56 | 0.48 | IRC-13 | Indian River County | N/A | North Relief Canal Mechanical Vegetation/Debris Removal | Removal of aquatic vegetation containing nitrogen and phosphorus that otherwise, would enter IRL and die, releasing nutrients into the lagoon. | Aquatic Vegetation Harvesting | Planned | TBD |  |  | SEB | 6,301 | $1,000,000 | $50,000 | County/ Grants | N/A | TBD |  | Non-structural | 2016 | Central Indian River Lagoon | Not provided | Not provided | Guidance Document | yes | 3505 | 1043.2897 | 6045.4646 | 0.1983
57 | Natural Lands | Central IRL | B | IR12-21 | 0.56 | 0.48 | IRC-14 | Indian River County | N/A | South Relief Canal Mechanical Vegetation/Debris Removal | Removal of aquatic vegetation containing nitrogen and phosphorus that otherwise, would enter IRL and die, releasing nutrients into the lagoon. | Aquatic Vegetation Harvesting | Planned | TBD |  |  | SEB | 7,155 | $1,000,000 | $50,000 | County/ Grants | N/A | Not provided |  | Non-structural | 2016 | Central Indian River Lagoon | Not provided | Not provided | Guidance Document | yes | 3493 | 1157.6954 | 7855.9493 | 0.2593
58 | Natural Lands | Central IRL | B | IR12-21 | 0.56 | 0.48 | IRC-15 | Indian River County | SJRWMD/ DEP/ EPA | Osprey Acres Floway and Nature Preserve | This is a managed aquatic plant system that will remove nutrients using aquatic vegetation that will be harvested on a regular basis. | Hybrid wetland treatment technology (HWTT) | Completed | 2019 |  |  | SEB | 9,784 | $7,500,000 | $50,000 | DEP/ SJRWMD/ Florida Legislature | NS027 | $3,634,536 |  | Structural | 2016 | Central Indian River Lagoon | Not provided | Not provided | Not Credited | N/A | 4807 | 1606.5222 | 10303.9372 | 0.25172
59 | Natural Lands | Central IRL | SEB | IR12-21 | 0.56 | 0.48 | IRC-01 | Indian River County | DEP | Vero Lake Estates Stormwater Improvements - Phase 1 | Series of swales and canals in a large development leading to large stormwater detention ponds. | Wet Detention Pond | Completed | 2002 | 4.936 | 1.022 | SEB | 2,407 | $1,572,829 | Not provided | DEP | WM803 | Not provided |  | Structural | 2013 | Central Indian River Lagoon | Not provided | Not provided | Wet Detention Effciency Calculation and TA | yes | 378 | 112.1148 | 644.2231 | 0.1621
60 | Natural Lands | Central IRL | SEB | IR12-21 | 0.56 | 0.48 | IRC-02 | Indian River County | DEP | East Roseland Stormwater Improvements | A stormwater detention pond receiving water from swale systems in a subdivision. | Wet Detention Pond | Completed | 2005 | 168 | 38 | SEB | 74 | $433,134 | $2,176 | DEP | G0061 | Not provided |  | Structural | 2013 | Central Indian River Lagoon | Not provided | Not provided | Wet Detention Effciency Calculation and TA | yes | 63 | 12.0351 | 80.8803 | 0.17212
61 | Natural Lands | Central IRL | SEB | IR12-21 | 0.56 | 0.48 | IRC-04 | Indian River County | DEP | PC Main Screening System | Nutrient removal from measured data. | Regional Stormwater Treatment | Completed | 2009 | 1.654 | 400 | B | 22,801 | $5,331,908 | $63,260 | DEP | G0182 | Not provided |  | Structural | 2013 | Central Indian River Lagoon | Not provided | Not provided | Design Calcs | yes | 63 | 9.3927 | 48.5059 | 0.063824
62 | Natural Lands | Central IRL | SEB | IR12-21 | 0.56 | 0.48 | IRC-05 | Indian River County | DEP | Egret Marsh Stormwater Park | Nutrient removal from measured data. | Regional Stormwater Treatment | Completed | 2010 | 10.543 | 2.143 | B | 10,104 | $7,563,274 | $200,189 | DEP | G0143 | Not provided |  | Structural | 2013 | Central Indian River Lagoon | Not provided | Not provided | Design Calcs | yes | 49 | 8.8895 | 45.2866 | 0.071979
63 | Natural Lands | Central IRL | SEB | IR12-21 | 0.56 | 0.48 | IRC-07 | Indian River County | N/A | Moorhen Marsh Low Energy Aquatic Plant System | This is a managed aquatic plant system that will remove sediment and suspended solids through settling and filtration by aquatic plant roots. The aquatic plants will be harvested on a regular basis. | Hybrid wetland treatment technology (HWTT) | Underway | 2021 |  |  | B and SEB | 6,301 | $8,705,000 | $84,000 | County/ SJRWMD/Florida Legislature | LPA0018 | Not provided |  | Structural | 2013 | Central Indian River Lagoon | Not provided | Not provided | Not Credited | N/A | 141 | 22.8595 | 155.7082 | 0.13805
64 | Natural Lands | Central IRL | SEB | IR12-21 | 0.56 | 0.48 | IRC-13 | Indian River County | N/A | North Relief Canal Mechanical Vegetation/Debris Removal | Removal of aquatic vegetation containing nitrogen and phosphorus that otherwise, would enter IRL and die, releasing nutrients into the lagoon. | Aquatic Vegetation Harvesting | Planned | TBD |  |  | SEB | 6,301 | $1,000,000 | $50,000 | County/ Grants | N/A | TBD |  | Non-structural | 2016 | Central Indian River Lagoon | Not provided | Not provided | Guidance Document | yes | 141 | 22.8595 | 155.7082 | 0.13805
65 | Natural Lands | Central IRL | SIRL | IR-SouthCentral | 0.36 | 0.58 | IRC-06 | Indian River County | DEP | PC South (Osprey Marsh) Algal Nutrient Removal Facility | Nutrient removal from measured data. | Regional Stormwater Treatment | Completed | 2016 | 6.091 | 604 | B | 9,782 | $10,000,000 | $600,000 | DEP | G0353 | Not provided |  | Structural | 2013 | Central Indian River Lagoon | Not provided | Not provided | Design Calcs | yes | 29 | 2.6112 | 18.8686 | 0.093802
66 | Natural Lands | Central IRL | SIRL | IR-SouthCentral | 0.36 | 0.58 | IRC-14 | Indian River County | N/A | South Relief Canal Mechanical Vegetation/Debris Removal | Removal of aquatic vegetation containing nitrogen and phosphorus that otherwise, would enter IRL and die, releasing nutrients into the lagoon. | Aquatic Vegetation Harvesting | Planned | TBD |  |  | SEB | 7,155 | $1,000,000 | $50,000 | County/ Grants | N/A | Not provided |  | Non-structural | 2016 | Central Indian River Lagoon | Not provided | Not provided | Guidance Document | yes | 63 | 7.0072 | 48.2211 | 0.10172
67 | Natural Lands | Central IRL | SIRL | IR-SouthCentral | 0.36 | 0.58 | IRC-15 | Indian River County | SJRWMD/ DEP/ EPA | Osprey Acres Floway and Nature Preserve | This is a managed aquatic plant system that will remove nutrients using aquatic vegetation that will be harvested on a regular basis. | Hybrid wetland treatment technology (HWTT) | Completed | 2019 |  |  | SEB | 9,784 | $7,500,000 | $50,000 | DEP/ SJRWMD/ Florida Legislature | NS027 | $3,634,536 |  | Structural | 2016 | Central Indian River Lagoon | Not provided | Not provided | Not Credited | N/A | 14 | 0.80667 | 6.073 | 0.056738
68 | Sebastian River Improvement District | Central IRL | B | IR12-21 | 0.56 | 0.48 | IRC-04 | Indian River County | DEP | PC Main Screening System | Nutrient removal from measured data. | Regional Stormwater Treatment | Completed | 2009 | 1.654 | 400 | B | 22,801 | $5,331,908 | $63,260 | DEP | G0182 | Not provided |  | Structural | 2013 | Central Indian River Lagoon | Not provided | Not provided | Design Calcs | yes | 182 | 21.6309 | 212.3967 | 0.17443
69 | Sebastian River Improvement District | Central IRL | B | IR12-21 | 0.56 | 0.48 | IRC-05 | Indian River County | DEP | Egret Marsh Stormwater Park | Nutrient removal from measured data. | Regional Stormwater Treatment | Completed | 2010 | 10.543 | 2.143 | B | 10,104 | $7,563,274 | $200,189 | DEP | G0143 | Not provided |  | Structural | 2013 | Central Indian River Lagoon | Not provided | Not provided | Design Calcs | yes | 3 | 0.15246 | 1.1988 | 0.04735
70 | Sebastian River Improvement District | Central IRL | B | IR12-21 | 0.56 | 0.48 | IRC-07 | Indian River County | N/A | Moorhen Marsh Low Energy Aquatic Plant System | This is a managed aquatic plant system that will remove sediment and suspended solids through settling and filtration by aquatic plant roots. The aquatic plants will be harvested on a regular basis. | Hybrid wetland treatment technology (HWTT) | Underway | 2021 |  |  | B and SEB | 6,301 | $8,705,000 | $84,000 | County/ SJRWMD/Florida Legislature | LPA0018 | Not provided |  | Structural | 2013 | Central Indian River Lagoon | Not provided | Not provided | Not Credited | N/A | 49 | 3.3593 | 12.9963 | 0.039908
71 | Sebastian River Improvement District | Central IRL | B | IR12-21 | 0.56 | 0.48 | IRC-13 | Indian River County | N/A | North Relief Canal Mechanical Vegetation/Debris Removal | Removal of aquatic vegetation containing nitrogen and phosphorus that otherwise, would enter IRL and die, releasing nutrients into the lagoon. | Aquatic Vegetation Harvesting | Planned | TBD |  |  | SEB | 6,301 | $1,000,000 | $50,000 | County/ Grants | N/A | TBD |  | Non-structural | 2016 | Central Indian River Lagoon | Not provided | Not provided | Guidance Document | yes | 49 | 3.3593 | 12.9963 | 0.039908
72 | Sebastian River Improvement District | Central IRL | SEB | IR12-21 | 0.56 | 0.48 | IRC-01 | Indian River County | DEP | Vero Lake Estates Stormwater Improvements - Phase 1 | Series of swales and canals in a large development leading to large stormwater detention ponds. | Wet Detention Pond | Completed | 2002 | 4.936 | 1.022 | SEB | 2,407 | $1,572,829 | Not provided | DEP | WM803 | Not provided |  | Structural | 2013 | Central Indian River Lagoon | Not provided | Not provided | Wet Detention Effciency Calculation and TA | yes | 141 | 14.54 | 140.0892 | 0.14165
73 | Sebastian River Improvement District | Central IRL | SEB | IR12-21 | 0.56 | 0.48 | IRC-04 | Indian River County | DEP | PC Main Screening System | Nutrient removal from measured data. | Regional Stormwater Treatment | Completed | 2009 | 1.654 | 400 | B | 22,801 | $5,331,908 | $63,260 | DEP | G0182 | Not provided |  | Structural | 2013 | Central Indian River Lagoon | Not provided | Not provided | Design Calcs | yes | 9 | 0.37891 | 4.056 | 0.077083
74 | Sebastian River Improvement District | Central IRL | SEB | IR12-21 | 0.56 | 0.48 | IRC-07 | Indian River County | N/A | Moorhen Marsh Low Energy Aquatic Plant System | This is a managed aquatic plant system that will remove sediment and suspended solids through settling and filtration by aquatic plant roots. The aquatic plants will be harvested on a regular basis. | Hybrid wetland treatment technology (HWTT) | Underway | 2021 |  |  | B and SEB | 6,301 | $8,705,000 | $84,000 | County/ SJRWMD/Florida Legislature | LPA0018 | Not provided |  | Structural | 2013 | Central Indian River Lagoon | Not provided | Not provided | Not Credited | N/A | 48 | 2.4904 | 17.7194 | 0.050756
75 | Sebastian River Improvement District | Central IRL | SEB | IR12-21 | 0.56 | 0.48 | IRC-13 | Indian River County | N/A | North Relief Canal Mechanical Vegetation/Debris Removal | Removal of aquatic vegetation containing nitrogen and phosphorus that otherwise, would enter IRL and die, releasing nutrients into the lagoon. | Aquatic Vegetation Harvesting | Planned | TBD |  |  | SEB | 6,301 | $1,000,000 | $50,000 | County/ Grants | N/A | TBD |  | Non-structural | 2016 | Central Indian River Lagoon | Not provided | Not provided | Guidance Document | yes | 48 | 2.4904 | 17.7194 | 0.050756
76 | WCD Canals | Central IRL | B | IR12-21 | 0.56 | 0.48 | IRC-04 | Indian River County | DEP | PC Main Screening System | Nutrient removal from measured data. | Regional Stormwater Treatment | Completed | 2009 | 1.654 | 400 | B | 22,801 | $5,331,908 | $63,260 | DEP | G0182 | Not provided |  | Structural | 2013 | Central Indian River Lagoon | Not provided | Not provided | Design Calcs | yes | 3893 | 198.2487 | 1401.1245 | 0.047526
77 | WCD Canals | Central IRL | B | IR12-21 | 0.56 | 0.48 | IRC-05 | Indian River County | DEP | Egret Marsh Stormwater Park | Nutrient removal from measured data. | Regional Stormwater Treatment | Completed | 2010 | 10.543 | 2.143 | B | 10,104 | $7,563,274 | $200,189 | DEP | G0143 | Not provided |  | Structural | 2013 | Central Indian River Lagoon | Not provided | Not provided | Design Calcs | yes | 2005 | 108.0334 | 785.3574 | 0.049699
78 | WCD Canals | Central IRL | B | IR12-21 | 0.56 | 0.48 | IRC-06 | Indian River County | DEP | PC South (Osprey Marsh) Algal Nutrient Removal Facility | Nutrient removal from measured data. | Regional Stormwater Treatment | Completed | 2016 | 6.091 | 604 | B | 9,782 | $10,000,000 | $600,000 | DEP | G0353 | Not provided |  | Structural | 2013 | Central Indian River Lagoon | Not provided | Not provided | Design Calcs | yes | 2033 | 81.3005 | 602.824 | 0.040689
79 | WCD Canals | Central IRL | B | IR12-21 | 0.56 | 0.48 | IRC-07 | Indian River County | N/A | Moorhen Marsh Low Energy Aquatic Plant System | This is a managed aquatic plant system that will remove sediment and suspended solids through settling and filtration by aquatic plant roots. The aquatic plants will be harvested on a regular basis. | Hybrid wetland treatment technology (HWTT) | Underway | 2021 |  |  | B and SEB | 6,301 | $8,705,000 | $84,000 | County/ SJRWMD/Florida Legislature | LPA0018 | Not provided |  | Structural | 2013 | Central Indian River Lagoon | Not provided | Not provided | Not Credited | N/A | 1498 | 62.2813 | 384.9778 | 0.033896
80 | WCD Canals | Central IRL | B | IR12-21 | 0.56 | 0.48 | IRC-13 | Indian River County | N/A | North Relief Canal Mechanical Vegetation/Debris Removal | Removal of aquatic vegetation containing nitrogen and phosphorus that otherwise, would enter IRL and die, releasing nutrients into the lagoon. | Aquatic Vegetation Harvesting | Planned | TBD |  |  | SEB | 6,301 | $1,000,000 | $50,000 | County/ Grants | N/A | TBD |  | Non-structural | 2016 | Central Indian River Lagoon | Not provided | Not provided | Guidance Document | yes | 1498 | 62.2813 | 384.9778 | 0.033896
81 | WCD Canals | Central IRL | B | IR12-21 | 0.56 | 0.48 | IRC-14 | Indian River County | N/A | South Relief Canal Mechanical Vegetation/Debris Removal | Removal of aquatic vegetation containing nitrogen and phosphorus that otherwise, would enter IRL and die, releasing nutrients into the lagoon. | Aquatic Vegetation Harvesting | Planned | TBD |  |  | SEB | 7,155 | $1,000,000 | $50,000 | County/ Grants | N/A | Not provided |  | Non-structural | 2016 | Central Indian River Lagoon | Not provided | Not provided | Guidance Document | yes | 1599 | 63.2531 | 451.1389 | 0.038632
82 | WCD Canals | Central IRL | B | IR12-21 | 0.56 | 0.48 | IRC-15 | Indian River County | SJRWMD/ DEP/ EPA | Osprey Acres Floway and Nature Preserve | This is a managed aquatic plant system that will remove nutrients using aquatic vegetation that will be harvested on a regular basis. | Hybrid wetland treatment technology (HWTT) | Completed | 2019 |  |  | SEB | 9,784 | $7,500,000 | $50,000 | DEP/ SJRWMD/ Florida Legislature | NS027 | $3,634,536 |  | Structural | 2016 | Central Indian River Lagoon | Not provided | Not provided | Not Credited | N/A | 1969 | 78.5316 | 583.8359 | 0.040786
83 | WCD Canals | Central IRL | SEB | IR12-21 | 0.56 | 0.48 | IRC-01 | Indian River County | DEP | Vero Lake Estates Stormwater Improvements - Phase 1 | Series of swales and canals in a large development leading to large stormwater detention ponds. | Wet Detention Pond | Completed | 2002 | 4.936 | 1.022 | SEB | 2,407 | $1,572,829 | Not provided | DEP | WM803 | Not provided |  | Structural | 2013 | Central Indian River Lagoon | Not provided | Not provided | Wet Detention Effciency Calculation and TA | yes | 10 | 0.36565 | 2.5907 | 0.034042
84 | WCD Canals | Central IRL | SEB | IR12-21 | 0.56 | 0.48 | IRC-04 | Indian River County | DEP | PC Main Screening System | Nutrient removal from measured data. | Regional Stormwater Treatment | Completed | 2009 | 1.654 | 400 | B | 22,801 | $5,331,908 | $63,260 | DEP | G0182 | Not provided |  | Structural | 2013 | Central Indian River Lagoon | Not provided | Not provided | Design Calcs | yes | 72 | 3.6211 | 26.7697 | 0.051461
85 | WCD Canals | Central IRL | SEB | IR12-21 | 0.56 | 0.48 | IRC-05 | Indian River County | DEP | Egret Marsh Stormwater Park | Nutrient removal from measured data. | Regional Stormwater Treatment | Completed | 2010 | 10.543 | 2.143 | B | 10,104 | $7,563,274 | $200,189 | DEP | G0143 | Not provided |  | Structural | 2013 | Central Indian River Lagoon | Not provided | Not provided | Design Calcs | yes | 31 | 1.3272 | 7.4546 | 0.02124
86 | WCD Canals | Central IRL | SEB | IR12-21 | 0.56 | 0.48 | IRC-07 | Indian River County | N/A | Moorhen Marsh Low Energy Aquatic Plant System | This is a managed aquatic plant system that will remove sediment and suspended solids through settling and filtration by aquatic plant roots. The aquatic plants will be harvested on a regular basis. | Hybrid wetland treatment technology (HWTT) | Underway | 2021 |  |  | B and SEB | 6,301 | $8,705,000 | $84,000 | County/ SJRWMD/Florida Legislature | LPA0018 | Not provided |  | Structural | 2013 | Central Indian River Lagoon | Not provided | Not provided | Not Credited | N/A | 26 | 1.1644 | 8.3819 | 0.04504
87 | WCD Canals | Central IRL | SEB | IR12-21 | 0.56 | 0.48 | IRC-13 | Indian River County | N/A | North Relief Canal Mechanical Vegetation/Debris Removal | Removal of aquatic vegetation containing nitrogen and phosphorus that otherwise, would enter IRL and die, releasing nutrients into the lagoon. | Aquatic Vegetation Harvesting | Planned | TBD |  |  | SEB | 6,301 | $1,000,000 | $50,000 | County/ Grants | N/A | TBD |  | Non-structural | 2016 | Central Indian River Lagoon | Not provided | Not provided | Guidance Document | yes | 26 | 1.1644 | 8.3819 | 0.04504
88 | WCD Canals | Central IRL | SIRL | IR-SouthCentral | 0.36 | 0.58 | IRC-06 | Indian River County | DEP | PC South (Osprey Marsh) Algal Nutrient Removal Facility | Nutrient removal from measured data. | Regional Stormwater Treatment | Completed | 2016 | 6.091 | 604 | B | 9,782 | $10,000,000 | $600,000 | DEP | G0353 | Not provided |  | Structural | 2013 | Central Indian River Lagoon | Not provided | Not provided | Design Calcs | yes | 20 | 0.35601 | 2.6537 | 0.020052
89 | WCD Canals | Central IRL | SIRL | IR-SouthCentral | 0.36 | 0.58 | IRC-14 | Indian River County | N/A | South Relief Canal Mechanical Vegetation/Debris Removal | Removal of aquatic vegetation containing nitrogen and phosphorus that otherwise, would enter IRL and die, releasing nutrients into the lagoon. | Aquatic Vegetation Harvesting | Planned | TBD |  |  | SEB | 7,155 | $1,000,000 | $50,000 | County/ Grants | N/A | Not provided |  | Non-structural | 2016 | Central Indian River Lagoon | Not provided | Not provided | Guidance Document | yes | 64 | 1.758 | 11.9333 | 0.024288
90 | WCD Canals | Central IRL | SIRL | IR-SouthCentral | 0.36 | 0.58 | IRC-15 | Indian River County | SJRWMD/ DEP/ EPA | Osprey Acres Floway and Nature Preserve | This is a managed aquatic plant system that will remove nutrients using aquatic vegetation that will be harvested on a regular basis. | Hybrid wetland treatment technology (HWTT) | Completed | 2019 |  |  | SEB | 9,784 | $7,500,000 | $50,000 | DEP/ SJRWMD/ Florida Legislature | NS027 | $3,634,536 |  | Structural | 2016 | Central Indian River Lagoon | Not provided | Not provided | Not Credited | N/A | 1 | 0.0044205 | 0.033203 | 0.0043831

## Pivot
| Data |  |  |  | Data
ProjNumber | Sum of SUM_Acres | Sum of SUM_TN_Load | Sum of MEAN_TP_Load |  | Sum of SUM_Acres | Sum of SUM_TN_Load | Sum of MEAN_TP_Load | SUM_TP_Load
IRC-01 | 2384.3708 | 21997.7992 | 1.2704 | IRC-01 | 2384.3708 | 21997.7992 | 1.2704 | 3029.1115
IRC-02 | 73.083 | 648.0984 | 0.35475 | IRC-02 | 73.083 | 648.0984 | 0.35475 | 25.9265
IRC-03 | 43.2798 | 388.061 | 0.69069 | IRC-03 | 43.2798 | 388.061 | 0.69069 | 29.8928
IRC-04 | 22783.9129 | 186626.7309 | 2.202 | IRC-04 | 22783.9129 | 186626.7309 | 2.202 | 50170.8563
IRC-05 | 10087.652 | 77634.6597 | 1.9595 | IRC-05 | 10087.652 | 77634.6597 | 1.9595 | 19766.8351
IRC-06 | 9781.8812 | 80540.4514 | 1.2617 | IRC-06 | 9781.8812 | 80540.4514 | 1.2617 | 12342.0503 | PZ B TN | PZ SEB TN | PZ B TP | PZ SEB TP
IRC-07 | 6301.1542 | 49410.0149 | 1.6148 | IRC-07 | 6301.1542 | 49410.0149 | 1.6148 | 10175.3567 | 48809.7484 | 600.2665 | 10101.0446 | 74.3121
IRC-12 | 359.4497 | 1513.2174 | 0.61298 | IRC-12 | 359.4497 | 1513.2174 | 0.61298 | 220.335
IRC-13 | 6301.1542 | 49410.0149 | 1.6148 | IRC-13 | 6301.1542 | 49410.0149 | 1.6148 | 10175.3567
IRC-14 | 7154.845 | 59701.6078 | 1.2389 | IRC-14 | 7154.845 | 59701.6078 | 1.2389 | 8863.8479
IRC-15 | 9783.6139 | 80584.0521 | 1.2731 | IRC-15 | 9783.6139 | 80584.0521 | 1.2731 | 12455.1182
Grand Total | 75054.3969 | 608454.7076 | 14.0937 | Total | 75054.3969 | 608454.7076 | 14.0937

## IRC_STAR2019
ProjID | LeadEntity | Partners | ProjectNumber | ProjectName | ProjectDescription | ProjectType | ProjectStatus | EstimatedCompletionDate | TNReduction(lbs/yr) | TPReduction(lbs/yr) | Location | AcresTreated | CostEstimate | CostAnnualO&M | FundingSource | FundingAmount | DEPContractAgreementNumber | Structural, Non-structural, or Trade | Year Project Added | BMAP | Latitude | Longitude
2662 | Indian River County | DEP | IRC-01 | Vero Lake Estates Stormwater Improvements - Phase 1 | Series of swales and canals in a large development leading to large stormwater detention ponds. | Wet Detention Pond | Completed | 2002 | 4935.68 | 1022.47 | SEB | 2407.11 | 1572829 | Not provided | DEP | Not provided | WM803 | Structural | 2013 | Central Indian River Lagoon | Not provided | Not provided
2661 | Indian River County | DEP | IRC-02 | East Roseland Stormwater Improvements | A stormwater detention pond receiving water from swale systems in a subdivision. | Wet Detention Pond | Completed | 2005 | 168.17 | 38.32 | SEB | 73.66 | 433134 | 2176 | DEP | Not provided | G0061 | Structural | 2013 | Central Indian River Lagoon | Not provided | Not provided
2660 | Indian River County | DEP | IRC-03 | East Gifford Stormwater Improvements | A stormwater detention pond receiving water from swale systems in a subdivision. | Wet Detention Pond | Completed | 2004 | 169.16 | 71.13 | B | 44.11 | 686136 | 2471 | DEP | Not provided | WM836 | Structural | 2013 | Central Indian River Lagoon | Not provided | Not provided
2659 | Indian River County | DEP | IRC-04 | PC Main Screening System | Nutrient removal from measured data. | Regional Stormwater Treatment | Completed | 2009 | 1654 | 400 | B | 22800.5042 | 5331908 | 63260 | DEP | Not provided | G0182 | Structural | 2013 | Central Indian River Lagoon | Not provided | Not provided
2658 | Indian River County | DEP | IRC-05 | Egret Marsh Stormwater Park | Nutrient removal from measured data. | Regional Stormwater Treatment | Completed | 2010 | 10543 | 2143 | B | 10104.2434 | 7563274 | 200189 | DEP | Not provided | G0143 | Structural | 2013 | Central Indian River Lagoon | Not provided | Not provided
2657 | Indian River County | DEP | IRC-06 | PC South (Osprey Marsh) Algal Nutrient Removal Facility | Nutrient removal from measured data. | Regional Stormwater Treatment | Completed | 2016 | 6091 | 604 | B | 9781.8789 | 10000000 | 600000 | DEP | Not provided | G0353 | Structural | 2013 | Central Indian River Lagoon | Not provided | Not provided
2620 | Indian River County | N/A | IRC-07 | Moorhen Marsh Low Energy Aquatic Plant System | This is a managed aquatic plant system that will remove sediment and suspended solids through settling and filtration by aquatic plant roots. The aquatic plants will be harvested on a regular basis. | Hybrid wetland treatment technology (HWTT) | Underway | 2021 | TBD | TBD | B and SEB | 6301.1543 | 8705000 | 84000 | County/ SJRWMD/Florida Legislature | Not provided | LPA0018 | Structural | 2013 | Central Indian River Lagoon | Not provided | Not provided
2585 | Indian River County | N/A | IRC-08 | Education Efforts | Fertilizer ordinance, PSAs, website, pamphlets, Illicit Discharge Program, and signs along Indian River Farms WCD canals. | Education Efforts | Completed | N/A | N/A | N/A | B and SEB | N/A | N/A | 52000 | Not provided | Not provided | N/A | Non-structural | 2013 | Central Indian River Lagoon | N/A | N/A
2633 | Indian River County | N/A | IRC-09 | Street Sweeping | Street sweeping. | Street Sweeping | Completed | N/A | 365 | 234 | B and SEB | N/A | Not provided | 22050 | Not provided | Not provided | N/A | Non-structural | 2013 | Central Indian River Lagoon | N/A | N/A
2605 | Indian River County | N/A | IRC-10 | Storm Drain Cleaning with Vacuum Trucks | Nutrient removal from measured data. | BMP Cleanout | Planned | TBD | TBD | TBD | B and SEB | TBD | TBD | 19067 | TBD | TBD | N/A | Non-structural | 2013 | Central Indian River Lagoon | Not provided | Not provided
2604 | Indian River County | N/A | IRC-11 | Floating Aquatic Plant Islands in County Stormwater Ponds and Lakes | Nutrient removal from measured data. | Floating Islands/ Managed Aquatic Plant Systems (MAPS) | Planned | TBD | TBD | TBD | B and SEB | TBD | TBD | TBD | TBD | TBD | N/A | Structural | 2013 | Central Indian River Lagoon | Not provided | Not provided
2603 | Indian River County | N/A | IRC-12 | Spoonbill Marsh Project | Nutrient removal from measured data. | Wetland Treatment | Completed | 2010 | 5700 | 247 | B | 359.4497 | 4200000 | 329143 | Not provided | Not provided | N/A | Structural | 2013 | Central Indian River Lagoon | Not provided | Not provided
2602 | Indian River County | N/A | IRC-13 | North Relief Canal Mechanical Vegetation/Debris Removal | Removal of aquatic vegetation containing nitrogen and phosphorus that otherwise, would enter IRL and die, releasing nutrients into the lagoon. | Aquatic Vegetation Harvesting | Planned | TBD | TBD | TBD | SEB | 6301.1543 | 1000000 | 50000 | County/ Grants | TBD | N/A | Non-structural | 2016 | Central Indian River Lagoon | Not provided | Not provided
2718 | Indian River County | N/A | IRC-14 | South Relief Canal Mechanical Vegetation/Debris Removal | Removal of aquatic vegetation containing nitrogen and phosphorus that otherwise, would enter IRL and die, releasing nutrients into the lagoon. | Aquatic Vegetation Harvesting | Planned | TBD | TBD | TBD | SEB | 7154.841 | 1000000 | 50000 | County/ Grants | Not provided | N/A | Non-structural | 2016 | Central Indian River Lagoon | Not provided | Not provided
2706 | Indian River County | SJRWMD/ DEP/ EPA | IRC-15 | Osprey Acres Floway and Nature Preserve | This is a managed aquatic plant system that will remove nutrients using aquatic vegetation that will be harvested on a regular basis. | Hybrid wetland treatment technology (HWTT) | Completed | 2019 | TBD | TBD | SEB | 9783.6114 | 7500000 | 50000 | DEP/ SJRWMD/ Florida Legislature | 3634536 | NS027 | Structural | 2016 | Central Indian River Lagoon | Not provided | Not provided

## Wet Pond Calcs
Project IRC-1
residence time | 17 | days | from IRC
TP efficiency | 63.1 | %
TN efficiency | 34.8 | %
Project IRC-2
residence time | 14 | days | from permit
TP efficiency | 61.8 | %
TN efficiency | 33.3 | %
Project IRC-3
residence time | 14 | days | from permit
TP efficiency | 61.8 | %
TN efficiency | 33.3 | %

## Education
BMAP Credit for Education Activities
Please insert a "1" under the "Yes" column for education activities that have been implemented.
Activity | Yes | Activity Details
Florida Yards and Neighborhoods program | 1
Landscaping local code/ordinance | 1
Irrigation local code/ordinance | 1
Fertilizer local code/ordinance | 1
Pet waste management local code/ordinance | 1
Public Service Announcements (PSAs) | 1
Informational pamphlets | 1
Website | 1
Inspection program and call-in number for illicit discharges | 1
Total Credit for Education Activities | 6 | percent
Guidelines for Percent Reduction
If all activities are conducted, then the full 6% reduction is assigned.
If only PSAs, websites, brochures, and the inspection program are provided, a 1% reduction credit is assigned.
If only the FYN program is implemented, a 3% reduction credit is assigned.
If only the four ordinances are implemented, then a 2% reduction is assigned.
Other combinations of efforts are analyzed on a case-by-case basis for credit.

## IRC-07 PZ SEB split
OBJECTID * | Shape * | Entity2 | SUB_BASIN | PZ | Segment | TNrdx | TPrdx | Acres | Annual_Tot_TN_Norm | Annual_Tot_TP_Norm | TN_Load | TP_Load | LC2015 | LC2015_Description | ProjNumber | ProjName | Acres | LeadEntity | Partners | ProjectName | ProjectDescription | ProjectType | ProjectStatus | EstimatedCompletionDate | TNReductionlbsyr | TPReductionlbsyr | Location | AcresTreated | CostEstimate | CostAnnualO_M | FundingSource | FundingAmount | DEPContractAgreementNumber | StructuralNonstructuralorTrade | YearProjectAdded | BMAP | Latitude | Longitude | StartDate | Calc | shapefile | Shape_Length | Shape_Area
609 | Polygon ZM | Agricultural Lands | Central IRL | SEB | IR12-21 | 0.56 | 0.48 | 0.1895 | 7.2159 | 0.81031 | 1.3674 | 0.15355 | 2210 | Citrus groves | IRC-07 | Moorhen Marsh (replacing PC North Aquatic System) | 6301.1543 | Indian River County | N/A | Moorhen Marsh Low Energy Aquatic Plant System | This is a managed aquatic plant system that will remove sediment and suspended solids through settling and filtration by aquatic plant roots. The aquatic plants will be harvested on a regular basis. | Hybrid wetland treatment technology (HWTT) | Underway | 2021 | <Null> | <Null> | B and SEB | 6301 | 8705000 | 84000 | County/ SJRWMD/Florida Legislature | Not provided | LPA0018 | Structural | 2013 | Central Indian River Lagoon | Not provided | Not provided | 2018 | Not Credited | N/A | 130.6964 | 766.8811
1176 | Polygon ZM | Natural Lands | Central IRL | SEB | IR12-21 | 0.56 | 0.48 | 0.073855 | 5.8857 | 0.70062 | 0.43469 | 0.051744 | 3200 | Shrub and Brushland | IRC-07 | Moorhen Marsh (replacing PC North Aquatic System) | 6301.1543 | Indian River County | N/A | Moorhen Marsh Low Energy Aquatic Plant System | This is a managed aquatic plant system that will remove sediment and suspended solids through settling and filtration by aquatic plant roots. The aquatic plants will be harvested on a regular basis. | Hybrid wetland treatment technology (HWTT) | Underway | 2021 | <Null> | <Null> | B and SEB | 6301 | 8705000 | 84000 | County/ SJRWMD/Florida Legislature | Not provided | LPA0018 | Structural | 2013 | Central Indian River Lagoon | Not provided | Not provided | 2018 | Not Credited | N/A | 111.9766 | 298.8812 | TN Load | TP Load
1177 | Polygon ZM | Natural Lands | Central IRL | SEB | IR12-21 | 0.56 | 0.48 | 0.045037 | 5.8857 | 0.70062 | 0.26507 | 0.031554 | 5100 | Streams and waterways | IRC-07 | Moorhen Marsh (replacing PC North Aquatic System) | 6301.1543 | Indian River County | N/A | Moorhen Marsh Low Energy Aquatic Plant System | This is a managed aquatic plant system that will remove sediment and suspended solids through settling and filtration by aquatic plant roots. The aquatic plants will be harvested on a regular basis. | Hybrid wetland treatment technology (HWTT) | Underway | 2021 | <Null> | <Null> | B and SEB | 6301 | 8705000 | 84000 | County/ SJRWMD/Florida Legislature | Not provided | LPA0018 | Structural | 2013 | Central Indian River Lagoon | Not provided | Not provided | 2018 | Not Credited | N/A | 107.3005 | 182.2575 | 600.2665 | 74.3121
1239 | Polygon ZM | Agricultural Lands | Central IRL | SEB | IR12-21 | 0.56 | 0.48 | 0.10995 | 8.4711 | 1.2351 | 0.93136 | 0.1358 | 2510 | Horse Farms | IRC-07 | Moorhen Marsh (replacing PC North Aquatic System) | 6301.1543 | Indian River County | N/A | Moorhen Marsh Low Energy Aquatic Plant System | This is a managed aquatic plant system that will remove sediment and suspended solids through settling and filtration by aquatic plant roots. The aquatic plants will be harvested on a regular basis. | Hybrid wetland treatment technology (HWTT) | Underway | 2021 | <Null> | <Null> | B and SEB | 6301 | 8705000 | 84000 | County/ SJRWMD/Florida Legislature | Not provided | LPA0018 | Structural | 2013 | Central Indian River Lagoon | Not provided | Not provided | 2018 | Not Credited | N/A | 117.8509 | 444.9352
1240 | Polygon ZM | Natural Lands | Central IRL | SEB | IR12-21 | 0.56 | 0.48 | 0.16463 | 8.4711 | 1.2351 | 1.3946 | 0.20334 | 3200 | Shrub and Brushland | IRC-07 | Moorhen Marsh (replacing PC North Aquatic System) | 6301.1543 | Indian River County | N/A | Moorhen Marsh Low Energy Aquatic Plant System | This is a managed aquatic plant system that will remove sediment and suspended solids through settling and filtration by aquatic plant roots. The aquatic plants will be harvested on a regular basis. | Hybrid wetland treatment technology (HWTT) | Underway | 2021 | <Null> | <Null> | B and SEB | 6301 | 8705000 | 84000 | County/ SJRWMD/Florida Legislature | Not provided | LPA0018 | Structural | 2013 | Central Indian River Lagoon | Not provided | Not provided | 2018 | Not Credited | N/A | 126.471 | 666.2348
1241 | Polygon ZM | Indian River County | Central IRL | SEB | IR12-21 | 0.56 | 0.48 | 0.23251 | 8.4711 | 1.2351 | 1.9696 | 0.28718 | 1210 | Fixed Single Family Units | IRC-07 | Moorhen Marsh (replacing PC North Aquatic System) | 6301.1543 | Indian River County | N/A | Moorhen Marsh Low Energy Aquatic Plant System | This is a managed aquatic plant system that will remove sediment and suspended solids through settling and filtration by aquatic plant roots. The aquatic plants will be harvested on a regular basis. | Hybrid wetland treatment technology (HWTT) | Underway | 2021 | <Null> | <Null> | B and SEB | 6301 | 8705000 | 84000 | County/ SJRWMD/Florida Legislature | Not provided | LPA0018 | Structural | 2013 | Central Indian River Lagoon | Not provided | Not provided | 2018 | Not Credited | N/A | 137.6536 | 940.9324
1301 | Polygon ZM | Agricultural Lands | Central IRL | SEB | IR12-21 | 0.56 | 0.48 | 0.036766 | 6.4061 | 1.1748 | 0.23552 | 0.043193 | 2240 | Abandoned tree crops | IRC-07 | Moorhen Marsh (replacing PC North Aquatic System) | 6301.1543 | Indian River County | N/A | Moorhen Marsh Low Energy Aquatic Plant System | This is a managed aquatic plant system that will remove sediment and suspended solids through settling and filtration by aquatic plant roots. The aquatic plants will be harvested on a regular basis. | Hybrid wetland treatment technology (HWTT) | Underway | 2021 | <Null> | <Null> | B and SEB | 6301 | 8705000 | 84000 | County/ SJRWMD/Florida Legislature | Not provided | LPA0018 | Structural | 2013 | Central Indian River Lagoon | Not provided | Not provided | 2018 | Not Credited | N/A | 105.9626 | 148.7858
1659 | Polygon ZM | Agricultural Lands | Central IRL | SEB | IR12-21 | 0.56 | 0.48 | 0.19344 | 7.164 | 0.80317 | 1.3858 | 0.15537 | 2210 | Citrus groves | IRC-07 | Moorhen Marsh (replacing PC North Aquatic System) | 6301.1543 | Indian River County | N/A | Moorhen Marsh Low Energy Aquatic Plant System | This is a managed aquatic plant system that will remove sediment and suspended solids through settling and filtration by aquatic plant roots. The aquatic plants will be harvested on a regular basis. | Hybrid wetland treatment technology (HWTT) | Underway | 2021 | <Null> | <Null> | B and SEB | 6301 | 8705000 | 84000 | County/ SJRWMD/Florida Legislature | Not provided | LPA0018 | Structural | 2013 | Central Indian River Lagoon | Not provided | Not provided | 2018 | Not Credited | N/A | 130.2283 | 782.8278
2661 | Polygon ZM | Natural Lands | Central IRL | SEB | IR12-21 | 0.56 | 0.48 | 0.072628 | 6.2823 | 0.75432 | 0.45628 | 0.054785 | 3200 | Shrub and Brushland | IRC-07 | Moorhen Marsh (replacing PC North Aquatic System) | 6301.1543 | Indian River County | N/A | Moorhen Marsh Low Energy Aquatic Plant System | This is a managed aquatic plant system that will remove sediment and suspended solids through settling and filtration by aquatic plant roots. The aquatic plants will be harvested on a regular basis. | Hybrid wetland treatment technology (HWTT) | Underway | 2021 | <Null> | <Null> | B and SEB | 6301 | 8705000 | 84000 | County/ SJRWMD/Florida Legislature | Not provided | LPA0018 | Structural | 2013 | Central Indian River Lagoon | Not provided | Not provided | 2018 | Not Credited | N/A | 111.778 | 293.9165
2662 | Polygon ZM | Natural Lands | Central IRL | SEB | IR12-21 | 0.56 | 0.48 | 0.020135 | 6.2823 | 0.75432 | 0.12649 | 0.015188 | 5100 | Streams and waterways | IRC-07 | Moorhen Marsh (replacing PC North Aquatic System) | 6301.1543 | Indian River County | N/A | Moorhen Marsh Low Energy Aquatic Plant System | This is a managed aquatic plant system that will remove sediment and suspended solids through settling and filtration by aquatic plant roots. The aquatic plants will be harvested on a regular basis. | Hybrid wetland treatment technology (HWTT) | Underway | 2021 | <Null> | <Null> | B and SEB | 6301 | 8705000 | 84000 | County/ SJRWMD/Florida Legislature | Not provided | LPA0018 | Structural | 2013 | Central Indian River Lagoon | Not provided | Not provided | 2018 | Not Credited | N/A | 103.2695 | 81.4832
3065 | Polygon ZM | Natural Lands | Central IRL | SEB | IR12-21 | 0.56 | 0.48 | 0.000645 | 7.3765 | 0.99669 | 0.004757 | 0.000643 | 3200 | Shrub and Brushland | IRC-07 | Moorhen Marsh (replacing PC North Aquatic System) | 6301.1543 | Indian River County | N/A | Moorhen Marsh Low Energy Aquatic Plant System | This is a managed aquatic plant system that will remove sediment and suspended solids through settling and filtration by aquatic plant roots. The aquatic plants will be harvested on a regular basis. | Hybrid wetland treatment technology (HWTT) | Underway | 2021 | <Null> | <Null> | B and SEB | 6301 | 8705000 | 84000 | County/ SJRWMD/Florida Legislature | Not provided | LPA0018 | Structural | 2013 | Central Indian River Lagoon | Not provided | Not provided | 2018 | Not Credited | N/A | 31.7568 | 2.6099
3113 | Polygon ZM | Agricultural Lands | Central IRL | SEB | IR12-21 | 0.56 | 0.48 | 0.000676 | 7.2242 | 0.98995 | 0.004886 | 0.00067 | 2240 | Abandoned tree crops | IRC-07 | Moorhen Marsh (replacing PC North Aquatic System) | 6301.1543 | Indian River County | N/A | Moorhen Marsh Low Energy Aquatic Plant System | This is a managed aquatic plant system that will remove sediment and suspended solids through settling and filtration by aquatic plant roots. The aquatic plants will be harvested on a regular basis. | Hybrid wetland treatment technology (HWTT) | Underway | 2021 | <Null> | <Null> | B and SEB | 6301 | 8705000 | 84000 | County/ SJRWMD/Florida Legislature | Not provided | LPA0018 | Structural | 2013 | Central Indian River Lagoon | Not provided | Not provided | 2018 | Not Credited | N/A | 6.738 | 2.7371
3114 | Polygon ZM | Natural Lands | Central IRL | SEB | IR12-21 | 0.56 | 0.48 | 0.009961 | 7.2242 | 0.98995 | 0.071959 | 0.009861 | 3200 | Shrub and Brushland | IRC-07 | Moorhen Marsh (replacing PC North Aquatic System) | 6301.1543 | Indian River County | N/A | Moorhen Marsh Low Energy Aquatic Plant System | This is a managed aquatic plant system that will remove sediment and suspended solids through settling and filtration by aquatic plant roots. The aquatic plants will be harvested on a regular basis. | Hybrid wetland treatment technology (HWTT) | Underway | 2021 | <Null> | <Null> | B and SEB | 6301 | 8705000 | 84000 | County/ SJRWMD/Florida Legislature | Not provided | LPA0018 | Structural | 2013 | Central Indian River Lagoon | Not provided | Not provided | 2018 | Not Credited | N/A | 97.6905 | 40.3098
3375 | Polygon ZM | Agricultural Lands | Central IRL | SEB | IR12-21 | 0.56 | 0.48 | 0.19342 | 6.3251 | 1.1619 | 1.2234 | 0.22473 | 2240 | Abandoned tree crops | IRC-07 | Moorhen Marsh (replacing PC North Aquatic System) | 6301.1543 | Indian River County | N/A | Moorhen Marsh Low Energy Aquatic Plant System | This is a managed aquatic plant system that will remove sediment and suspended solids through settling and filtration by aquatic plant roots. The aquatic plants will be harvested on a regular basis. | Hybrid wetland treatment technology (HWTT) | Underway | 2021 | <Null> | <Null> | B and SEB | 6301 | 8705000 | 84000 | County/ SJRWMD/Florida Legislature | Not provided | LPA0018 | Structural | 2013 | Central Indian River Lagoon | Not provided | Not provided | 2018 | Not Credited | N/A | 131.1211 | 782.7245
3737 | Polygon ZM | Natural Lands | Central IRL | SEB | IR12-21 | 0.56 | 0.48 | 0.070375 | 6.4327 | 0.76901 | 0.4527 | 0.054119 | 3200 | Shrub and Brushland | IRC-07 | Moorhen Marsh (replacing PC North Aquatic System) | 6301.1543 | Indian River County | N/A | Moorhen Marsh Low Energy Aquatic Plant System | This is a managed aquatic plant system that will remove sediment and suspended solids through settling and filtration by aquatic plant roots. The aquatic plants will be harvested on a regular basis. | Hybrid wetland treatment technology (HWTT) | Underway | 2021 | <Null> | <Null> | B and SEB | 6301 | 8705000 | 84000 | County/ SJRWMD/Florida Legislature | Not provided | LPA0018 | Structural | 2013 | Central Indian River Lagoon | Not provided | Not provided | 2018 | Not Credited | N/A | 111.4031 | 284.7971
4880 | Polygon ZM | Natural Lands | Central IRL | SEB | IR12-21 | 0.56 | 0.48 | 0.072015 | 6.4382 | 0.77289 | 0.46365 | 0.055659 | 3200 | Shrub and Brushland | IRC-07 | Moorhen Marsh (replacing PC North Aquatic System) | 6301.1543 | Indian River County | N/A | Moorhen Marsh Low Energy Aquatic Plant System | This is a managed aquatic plant system that will remove sediment and suspended solids through settling and filtration by aquatic plant roots. The aquatic plants will be harvested on a regular basis. | Hybrid wetland treatment technology (HWTT) | Underway | 2021 | <Null> | <Null> | B and SEB | 6301 | 8705000 | 84000 | County/ SJRWMD/Florida Legislature | Not provided | LPA0018 | Structural | 2013 | Central Indian River Lagoon | Not provided | Not provided | 2018 | Not Credited | N/A | 111.6787 | 291.4342
4881 | Polygon ZM | Natural Lands | Central IRL | SEB | IR12-21 | 0.56 | 0.48 | 0.007684 | 6.4382 | 0.77289 | 0.049471 | 0.005939 | 5100 | Streams and waterways | IRC-07 | Moorhen Marsh (replacing PC North Aquatic System) | 6301.1543 | Indian River County | N/A | Moorhen Marsh Low Energy Aquatic Plant System | This is a managed aquatic plant system that will remove sediment and suspended solids through settling and filtration by aquatic plant roots. The aquatic plants will be harvested on a regular basis. | Hybrid wetland treatment technology (HWTT) | Underway | 2021 | <Null> | <Null> | B and SEB | 6301 | 8705000 | 84000 | County/ SJRWMD/Florida Legislature | Not provided | LPA0018 | Structural | 2013 | Central Indian River Lagoon | Not provided | Not provided | 2018 | Not Credited | N/A | 101.254 | 31.0961
5478 | Polygon ZM | Agricultural Lands | Central IRL | SEB | IR12-21 | 0.56 | 0.48 | 0.11195 | 8.3759 | 1.218 | 0.93769 | 0.13635 | 2510 | Horse Farms | IRC-07 | Moorhen Marsh (replacing PC North Aquatic System) | 6301.1543 | Indian River County | N/A | Moorhen Marsh Low Energy Aquatic Plant System | This is a managed aquatic plant system that will remove sediment and suspended solids through settling and filtration by aquatic plant roots. The aquatic plants will be harvested on a regular basis. | Hybrid wetland treatment technology (HWTT) | Underway | 2021 | <Null> | <Null> | B and SEB | 6301 | 8705000 | 84000 | County/ SJRWMD/Florida Legislature | Not provided | LPA0018 | Structural | 2013 | Central Indian River Lagoon | Not provided | Not provided | 2018 | Not Credited | N/A | 118.0008 | 453.0486
5479 | Polygon ZM | Natural Lands | Central IRL | SEB | IR12-21 | 0.56 | 0.48 | 0.15728 | 8.3759 | 1.218 | 1.3174 | 0.19157 | 3200 | Shrub and Brushland | IRC-07 | Moorhen Marsh (replacing PC North Aquatic System) | 6301.1543 | Indian River County | N/A | Moorhen Marsh Low Energy Aquatic Plant System | This is a managed aquatic plant system that will remove sediment and suspended solids through settling and filtration by aquatic plant roots. The aquatic plants will be harvested on a regular basis. | Hybrid wetland treatment technology (HWTT) | Underway | 2021 | <Null> | <Null> | B and SEB | 6301 | 8705000 | 84000 | County/ SJRWMD/Florida Legislature | Not provided | LPA0018 | Structural | 2013 | Central Indian River Lagoon | Not provided | Not provided | 2018 | Not Credited | N/A | 125.4713 | 636.5018
5480 | Polygon ZM | Indian River County | Central IRL | SEB | IR12-21 | 0.56 | 0.48 | 0.21672 | 8.3759 | 1.218 | 1.8152 | 0.26395 | 1210 | Fixed Single Family Units | IRC-07 | Moorhen Marsh (replacing PC North Aquatic System) | 6301.1543 | Indian River County | N/A | Moorhen Marsh Low Energy Aquatic Plant System | This is a managed aquatic plant system that will remove sediment and suspended solids through settling and filtration by aquatic plant roots. The aquatic plants will be harvested on a regular basis. | Hybrid wetland treatment technology (HWTT) | Underway | 2021 | <Null> | <Null> | B and SEB | 6301 | 8705000 | 84000 | County/ SJRWMD/Florida Legislature | Not provided | LPA0018 | Structural | 2013 | Central Indian River Lagoon | Not provided | Not provided | 2018 | Not Credited | N/A | 135.0971 | 877.0203
5789 | Polygon ZM | Agricultural Lands | Central IRL | SEB | IR12-21 | 0.56 | 0.48 | 0.002047 | 8.4655 | 1.2465 | 0.017328 | 0.002552 | 2110 | Improved Pasture | IRC-07 | Moorhen Marsh (replacing PC North Aquatic System) | 6301.1543 | Indian River County | N/A | Moorhen Marsh Low Energy Aquatic Plant System | This is a managed aquatic plant system that will remove sediment and suspended solids through settling and filtration by aquatic plant roots. The aquatic plants will be harvested on a regular basis. | Hybrid wetland treatment technology (HWTT) | Underway | 2021 | <Null> | <Null> | B and SEB | 6301 | 8705000 | 84000 | County/ SJRWMD/Florida Legislature | Not provided | LPA0018 | Structural | 2013 | Central Indian River Lagoon | Not provided | Not provided | 2018 | Not Credited | N/A | 39.5505 | 8.2836
5790 | Polygon ZM | Agricultural Lands | Central IRL | SEB | IR12-21 | 0.56 | 0.48 | 0.005551 | 8.4655 | 1.2465 | 0.046995 | 0.00692 | 2240 | Abandoned tree crops | IRC-07 | Moorhen Marsh (replacing PC North Aquatic System) | 6301.1543 | Indian River County | N/A | Moorhen Marsh Low Energy Aquatic Plant System | This is a managed aquatic plant system that will remove sediment and suspended solids through settling and filtration by aquatic plant roots. The aquatic plants will be harvested on a regular basis. | Hybrid wetland treatment technology (HWTT) | Underway | 2021 | <Null> | <Null> | B and SEB | 6301 | 8705000 | 84000 | County/ SJRWMD/Florida Legislature | Not provided | LPA0018 | Structural | 2013 | Central Indian River Lagoon | Not provided | Not provided | 2018 | Not Credited | N/A | 29.3712 | 22.4655
5791 | Polygon ZM | Agricultural Lands | Central IRL | SEB | IR12-21 | 0.56 | 0.48 | 0.087939 | 8.4655 | 1.2465 | 0.74445 | 0.10962 | 2510 | Horse Farms | IRC-07 | Moorhen Marsh (replacing PC North Aquatic System) | 6301.1543 | Indian River County | N/A | Moorhen Marsh Low Energy Aquatic Plant System | This is a managed aquatic plant system that will remove sediment and suspended solids through settling and filtration by aquatic plant roots. The aquatic plants will be harvested on a regular basis. | Hybrid wetland treatment technology (HWTT) | Underway | 2021 | <Null> | <Null> | B and SEB | 6301 | 8705000 | 84000 | County/ SJRWMD/Florida Legislature | Not provided | LPA0018 | Structural | 2013 | Central Indian River Lagoon | Not provided | Not provided | 2018 | Not Credited | N/A | 101.2784 | 355.8767
5792 | Polygon ZM | Natural Lands | Central IRL | SEB | IR12-21 | 0.56 | 0.48 | 0.1535 | 8.4655 | 1.2465 | 1.2995 | 0.19134 | 3200 | Shrub and Brushland | IRC-07 | Moorhen Marsh (replacing PC North Aquatic System) | 6301.1543 | Indian River County | N/A | Moorhen Marsh Low Energy Aquatic Plant System | This is a managed aquatic plant system that will remove sediment and suspended solids through settling and filtration by aquatic plant roots. The aquatic plants will be harvested on a regular basis. | Hybrid wetland treatment technology (HWTT) | Underway | 2021 | <Null> | <Null> | B and SEB | 6301 | 8705000 | 84000 | County/ SJRWMD/Florida Legislature | Not provided | LPA0018 | Structural | 2013 | Central Indian River Lagoon | Not provided | Not provided | 2018 | Not Credited | N/A | 122.6518 | 621.1966
5793 | Polygon ZM | Indian River County | Central IRL | SEB | IR12-21 | 0.56 | 0.48 | 0.21438 | 8.4655 | 1.2465 | 1.8148 | 0.26722 | 1210 | Fixed Single Family Units | IRC-07 | Moorhen Marsh (replacing PC North Aquatic System) | 6301.1543 | Indian River County | N/A | Moorhen Marsh Low Energy Aquatic Plant System | This is a managed aquatic plant system that will remove sediment and suspended solids through settling and filtration by aquatic plant roots. The aquatic plants will be harvested on a regular basis. | Hybrid wetland treatment technology (HWTT) | Underway | 2021 | <Null> | <Null> | B and SEB | 6301 | 8705000 | 84000 | County/ SJRWMD/Florida Legislature | Not provided | LPA0018 | Structural | 2013 | Central Indian River Lagoon | Not provided | Not provided | 2018 | Not Credited | N/A | 126.5577 | 867.5613
5945 | Polygon ZM | Natural Lands | Central IRL | SEB | IR12-21 | 0.56 | 0.48 | 0.014377 | 6.6529 | 0.79053 | 0.095651 | 0.011366 | 3200 | Shrub and Brushland | IRC-07 | Moorhen Marsh (replacing PC North Aquatic System) | 6301.1543 | Indian River County | N/A | Moorhen Marsh Low Energy Aquatic Plant System | This is a managed aquatic plant system that will remove sediment and suspended solids through settling and filtration by aquatic plant roots. The aquatic plants will be harvested on a regular basis. | Hybrid wetland treatment technology (HWTT) | Underway | 2021 | <Null> | <Null> | B and SEB | 6301 | 8705000 | 84000 | County/ SJRWMD/Florida Legislature | Not provided | LPA0018 | Structural | 2013 | Central Indian River Lagoon | Not provided | Not provided | 2018 | Not Credited | N/A | 102.3385 | 58.1831
6908 | Polygon ZM | Agricultural Lands | Central IRL | SEB | IR12-21 | 0.56 | 0.48 | 0.093172 | 7.4203 | 1.0896 | 0.69137 | 0.10152 | 2140 | Row Crops | IRC-07 | Moorhen Marsh (replacing PC North Aquatic System) | 6301.1543 | Indian River County | N/A | Moorhen Marsh Low Energy Aquatic Plant System | This is a managed aquatic plant system that will remove sediment and suspended solids through settling and filtration by aquatic plant roots. The aquatic plants will be harvested on a regular basis. | Hybrid wetland treatment technology (HWTT) | Underway | 2021 | <Null> | <Null> | B and SEB | 6301 | 8705000 | 84000 | County/ SJRWMD/Florida Legislature | Not provided | LPA0018 | Structural | 2013 | Central Indian River Lagoon | Not provided | Not provided | 2018 | Not Credited | N/A | 115.6215 | 377.0517
6909 | Polygon ZM | Natural Lands | Central IRL | SEB | IR12-21 | 0.56 | 0.48 | 0.085378 | 7.4203 | 1.0896 | 0.63353 | 0.093027 | 3200 | Shrub and Brushland | IRC-07 | Moorhen Marsh (replacing PC North Aquatic System) | 6301.1543 | Indian River County | N/A | Moorhen Marsh Low Energy Aquatic Plant System | This is a managed aquatic plant system that will remove sediment and suspended solids through settling and filtration by aquatic plant roots. The aquatic plants will be harvested on a regular basis. | Hybrid wetland treatment technology (HWTT) | Underway | 2021 | <Null> | <Null> | B and SEB | 6301 | 8705000 | 84000 | County/ SJRWMD/Florida Legislature | Not provided | LPA0018 | Structural | 2013 | Central Indian River Lagoon | Not provided | Not provided | 2018 | Not Credited | N/A | 113.8321 | 345.5107
7028 | Polygon ZM | Natural Lands | Central IRL | SEB | IR12-21 | 0.56 | 0.48 | 0.075695 | 5.4259 | 0.64972 | 0.41071 | 0.049181 | 3200 | Shrub and Brushland | IRC-07 | Moorhen Marsh (replacing PC North Aquatic System) | 6301.1543 | Indian River County | N/A | Moorhen Marsh Low Energy Aquatic Plant System | This is a managed aquatic plant system that will remove sediment and suspended solids through settling and filtration by aquatic plant roots. The aquatic plants will be harvested on a regular basis. | Hybrid wetland treatment technology (HWTT) | Underway | 2021 | <Null> | <Null> | B and SEB | 6301 | 8705000 | 84000 | County/ SJRWMD/Florida Legislature | Not provided | LPA0018 | Structural | 2013 | Central Indian River Lagoon | Not provided | Not provided | 2018 | Not Credited | N/A | 112.2745 | 306.3281
7029 | Polygon ZM | Natural Lands | Central IRL | SEB | IR12-21 | 0.56 | 0.48 | 0.08239 | 5.4259 | 0.64972 | 0.44704 | 0.05353 | 5100 | Streams and waterways | IRC-07 | Moorhen Marsh (replacing PC North Aquatic System) | 6301.1543 | Indian River County | N/A | Moorhen Marsh Low Energy Aquatic Plant System | This is a managed aquatic plant system that will remove sediment and suspended solids through settling and filtration by aquatic plant roots. The aquatic plants will be harvested on a regular basis. | Hybrid wetland treatment technology (HWTT) | Underway | 2021 | <Null> | <Null> | B and SEB | 6301 | 8705000 | 84000 | County/ SJRWMD/Florida Legislature | Not provided | LPA0018 | Structural | 2013 | Central Indian River Lagoon | Not provided | Not provided | 2018 | Not Credited | N/A | 113.3469 | 333.4188
8489 | Polygon ZM | Agricultural Lands | Central IRL | SEB | IR12-21 | 0.56 | 0.48 | 0.023701 | 6.4035 | 1.1744 | 0.15177 | 0.027835 | 2240 | Abandoned tree crops | IRC-07 | Moorhen Marsh (replacing PC North Aquatic System) | 6301.1543 | Indian River County | N/A | Moorhen Marsh Low Energy Aquatic Plant System | This is a managed aquatic plant system that will remove sediment and suspended solids through settling and filtration by aquatic plant roots. The aquatic plants will be harvested on a regular basis. | Hybrid wetland treatment technology (HWTT) | Underway | 2021 | <Null> | <Null> | B and SEB | 6301 | 8705000 | 84000 | County/ SJRWMD/Florida Legislature | Not provided | LPA0018 | Structural | 2013 | Central Indian River Lagoon | Not provided | Not provided | 2018 | Not Credited | N/A | 103.8478 | 95.9163
8878 | Polygon ZM | Natural Lands | Central IRL | SEB | IR12-21 | 0.56 | 0.48 | 0.044246 | 6.4701 | 0.76939 | 0.28628 | 0.034043 | 3200 | Shrub and Brushland | IRC-07 | Moorhen Marsh (replacing PC North Aquatic System) | 6301.1543 | Indian River County | N/A | Moorhen Marsh Low Energy Aquatic Plant System | This is a managed aquatic plant system that will remove sediment and suspended solids through settling and filtration by aquatic plant roots. The aquatic plants will be harvested on a regular basis. | Hybrid wetland treatment technology (HWTT) | Underway | 2021 | <Null> | <Null> | B and SEB | 6301 | 8705000 | 84000 | County/ SJRWMD/Florida Legislature | Not provided | LPA0018 | Structural | 2013 | Central Indian River Lagoon | Not provided | Not provided | 2018 | Not Credited | N/A | 107.1735 | 179.0582
9926 | Polygon ZM | Natural Lands | Central IRL | SEB | IR12-21 | 0.56 | 0.48 | 0.075082 | 5.5833 | 0.6669 | 0.41921 | 0.050072 | 3200 | Shrub and Brushland | IRC-07 | Moorhen Marsh (replacing PC North Aquatic System) | 6301.1543 | Indian River County | N/A | Moorhen Marsh Low Energy Aquatic Plant System | This is a managed aquatic plant system that will remove sediment and suspended solids through settling and filtration by aquatic plant roots. The aquatic plants will be harvested on a regular basis. | Hybrid wetland treatment technology (HWTT) | Underway | 2021 | <Null> | <Null> | B and SEB | 6301 | 8705000 | 84000 | County/ SJRWMD/Florida Legislature | Not provided | LPA0018 | Structural | 2013 | Central Indian River Lagoon | Not provided | Not provided | 2018 | Not Credited | N/A | 112.1752 | 303.8458
9927 | Polygon ZM | Natural Lands | Central IRL | SEB | IR12-21 | 0.56 | 0.48 | 0.069939 | 5.5833 | 0.6669 | 0.39049 | 0.046642 | 5100 | Streams and waterways | IRC-07 | Moorhen Marsh (replacing PC North Aquatic System) | 6301.1543 | Indian River County | N/A | Moorhen Marsh Low Energy Aquatic Plant System | This is a managed aquatic plant system that will remove sediment and suspended solids through settling and filtration by aquatic plant roots. The aquatic plants will be harvested on a regular basis. | Hybrid wetland treatment technology (HWTT) | Underway | 2021 | <Null> | <Null> | B and SEB | 6301 | 8705000 | 84000 | County/ SJRWMD/Florida Legislature | Not provided | LPA0018 | Structural | 2013 | Central Indian River Lagoon | Not provided | Not provided | 2018 | Not Credited | N/A | 111.3314 | 283.0317
9940 | Polygon ZM | Natural Lands | Central IRL | SEB | IR12-21 | 0.56 | 0.48 | 0.027442 | 6.604 | 0.78789 | 0.18123 | 0.021621 | 3200 | Shrub and Brushland | IRC-07 | Moorhen Marsh (replacing PC North Aquatic System) | 6301.1543 | Indian River County | N/A | Moorhen Marsh Low Energy Aquatic Plant System | This is a managed aquatic plant system that will remove sediment and suspended solids through settling and filtration by aquatic plant roots. The aquatic plants will be harvested on a regular basis. | Hybrid wetland treatment technology (HWTT) | Underway | 2021 | <Null> | <Null> | B and SEB | 6301 | 8705000 | 84000 | County/ SJRWMD/Florida Legislature | Not provided | LPA0018 | Structural | 2013 | Central Indian River Lagoon | Not provided | Not provided | 2018 | Not Credited | N/A | 104.4533 | 111.0525
10074 | Polygon ZM | Agricultural Lands | Central IRL | SEB | IR12-21 | 0.56 | 0.48 | 0.08545 | 7.3575 | 1.0796 | 0.6287 | 0.092249 | 2140 | Row Crops | IRC-07 | Moorhen Marsh (replacing PC North Aquatic System) | 6301.1543 | Indian River County | N/A | Moorhen Marsh Low Energy Aquatic Plant System | This is a managed aquatic plant system that will remove sediment and suspended solids through settling and filtration by aquatic plant roots. The aquatic plants will be harvested on a regular basis. | Hybrid wetland treatment technology (HWTT) | Underway | 2021 | <Null> | <Null> | B and SEB | 6301 | 8705000 | 84000 | County/ SJRWMD/Florida Legislature | Not provided | LPA0018 | Structural | 2013 | Central Indian River Lagoon | Not provided | Not provided | 2018 | Not Credited | N/A | 113.452 | 345.805
10075 | Polygon ZM | Natural Lands | Central IRL | SEB | IR12-21 | 0.56 | 0.48 | 0.095749 | 7.3575 | 1.0796 | 0.70447 | 0.10337 | 3200 | Shrub and Brushland | IRC-07 | Moorhen Marsh (replacing PC North Aquatic System) | 6301.1543 | Indian River County | N/A | Moorhen Marsh Low Energy Aquatic Plant System | This is a managed aquatic plant system that will remove sediment and suspended solids through settling and filtration by aquatic plant roots. The aquatic plants will be harvested on a regular basis. | Hybrid wetland treatment technology (HWTT) | Underway | 2021 | <Null> | <Null> | B and SEB | 6301 | 8705000 | 84000 | County/ SJRWMD/Florida Legislature | Not provided | LPA0018 | Structural | 2013 | Central Indian River Lagoon | Not provided | Not provided | 2018 | Not Credited | N/A | 115.5109 | 387.4808
10138 | Polygon ZM | Natural Lands | Central IRL | SEB | IR12-21 | 0.56 | 0.48 | 0.074469 | 5.7387 | 0.68384 | 0.42735 | 0.050925 | 3200 | Shrub and Brushland | IRC-07 | Moorhen Marsh (replacing PC North Aquatic System) | 6301.1543 | Indian River County | N/A | Moorhen Marsh Low Energy Aquatic Plant System | This is a managed aquatic plant system that will remove sediment and suspended solids through settling and filtration by aquatic plant roots. The aquatic plants will be harvested on a regular basis. | Hybrid wetland treatment technology (HWTT) | Underway | 2021 | <Null> | <Null> | B and SEB | 6301 | 8705000 | 84000 | County/ SJRWMD/Florida Legislature | Not provided | LPA0018 | Structural | 2013 | Central Indian River Lagoon | Not provided | Not provided | 2018 | Not Credited | N/A | 112.0759 | 301.3635
10139 | Polygon ZM | Natural Lands | Central IRL | SEB | IR12-21 | 0.56 | 0.48 | 0.057488 | 5.7387 | 0.68384 | 0.32991 | 0.039313 | 5100 | Streams and waterways | IRC-07 | Moorhen Marsh (replacing PC North Aquatic System) | 6301.1543 | Indian River County | N/A | Moorhen Marsh Low Energy Aquatic Plant System | This is a managed aquatic plant system that will remove sediment and suspended solids through settling and filtration by aquatic plant roots. The aquatic plants will be harvested on a regular basis. | Hybrid wetland treatment technology (HWTT) | Underway | 2021 | <Null> | <Null> | B and SEB | 6301 | 8705000 | 84000 | County/ SJRWMD/Florida Legislature | Not provided | LPA0018 | Structural | 2013 | Central Indian River Lagoon | Not provided | Not provided | 2018 | Not Credited | N/A | 109.3159 | 232.6446
11633 | Polygon ZM | Agricultural Lands | Central IRL | SEB | IR12-21 | 0.56 | 0.48 | 0.064854 | 7.2949 | 1.0696 | 0.4731 | 0.069366 | 2140 | Row Crops | IRC-07 | Moorhen Marsh (replacing PC North Aquatic System) | 6301.1543 | Indian River County | N/A | Moorhen Marsh Low Energy Aquatic Plant System | This is a managed aquatic plant system that will remove sediment and suspended solids through settling and filtration by aquatic plant roots. The aquatic plants will be harvested on a regular basis. | Hybrid wetland treatment technology (HWTT) | Underway | 2021 | <Null> | <Null> | B and SEB | 6301 | 8705000 | 84000 | County/ SJRWMD/Florida Legislature | Not provided | LPA0018 | Structural | 2013 | Central Indian River Lagoon | Not provided | Not provided | 2018 | Not Credited | N/A | 111.1987 | 262.4553
11634 | Polygon ZM | Natural Lands | Central IRL | SEB | IR12-21 | 0.56 | 0.48 | 0.10612 | 7.2949 | 1.0696 | 0.77413 | 0.1135 | 3200 | Shrub and Brushland | IRC-07 | Moorhen Marsh (replacing PC North Aquatic System) | 6301.1543 | Indian River County | N/A | Moorhen Marsh Low Energy Aquatic Plant System | This is a managed aquatic plant system that will remove sediment and suspended solids through settling and filtration by aquatic plant roots. The aquatic plants will be harvested on a regular basis. | Hybrid wetland treatment technology (HWTT) | Underway | 2021 | <Null> | <Null> | B and SEB | 6301 | 8705000 | 84000 | County/ SJRWMD/Florida Legislature | Not provided | LPA0018 | Structural | 2013 | Central Indian River Lagoon | Not provided | Not provided | 2018 | Not Credited | N/A | 117.1897 | 429.4508
12735 | Polygon ZM | Agricultural Lands | Central IRL | SEB | IR12-21 | 0.56 | 0.48 | 0.005469 | 4.9492 | 0.64727 | 0.027068 | 0.00354 | 2140 | Row Crops | IRC-07 | Moorhen Marsh (replacing PC North Aquatic System) | 6301.1543 | Indian River County | N/A | Moorhen Marsh Low Energy Aquatic Plant System | This is a managed aquatic plant system that will remove sediment and suspended solids through settling and filtration by aquatic plant roots. The aquatic plants will be harvested on a regular basis. | Hybrid wetland treatment technology (HWTT) | Underway | 2021 | <Null> | <Null> | B and SEB | 6301 | 8705000 | 84000 | County/ SJRWMD/Florida Legislature | Not provided | LPA0018 | Structural | 2013 | Central Indian River Lagoon | Not provided | Not provided | 2018 | Not Credited | N/A | 21.9729 | 22.1326
12736 | Polygon ZM | Natural Lands | Central IRL | SEB | IR12-21 | 0.56 | 0.48 | 0.079389 | 4.9492 | 0.64727 | 0.39291 | 0.051386 | 3200 | Shrub and Brushland | IRC-07 | Moorhen Marsh (replacing PC North Aquatic System) | 6301.1543 | Indian River County | N/A | Moorhen Marsh Low Energy Aquatic Plant System | This is a managed aquatic plant system that will remove sediment and suspended solids through settling and filtration by aquatic plant roots. The aquatic plants will be harvested on a regular basis. | Hybrid wetland treatment technology (HWTT) | Underway | 2021 | <Null> | <Null> | B and SEB | 6301 | 8705000 | 84000 | County/ SJRWMD/Florida Legislature | Not provided | LPA0018 | Structural | 2013 | Central Indian River Lagoon | Not provided | Not provided | 2018 | Not Credited | N/A | 112.911 | 321.276
12737 | Polygon ZM | Natural Lands | Central IRL | SEB | IR12-21 | 0.56 | 0.48 | 0.090647 | 4.9492 | 0.64727 | 0.44863 | 0.058673 | 5100 | Streams and waterways | IRC-07 | Moorhen Marsh (replacing PC North Aquatic System) | 6301.1543 | Indian River County | N/A | Moorhen Marsh Low Energy Aquatic Plant System | This is a managed aquatic plant system that will remove sediment and suspended solids through settling and filtration by aquatic plant roots. The aquatic plants will be harvested on a regular basis. | Hybrid wetland treatment technology (HWTT) | Underway | 2021 | <Null> | <Null> | B and SEB | 6301 | 8705000 | 84000 | County/ SJRWMD/Florida Legislature | Not provided | LPA0018 | Structural | 2013 | Central Indian River Lagoon | Not provided | Not provided | 2018 | Not Credited | N/A | 110.6278 | 366.8351
12934 | Polygon ZM | Agricultural Lands | Central IRL | SEB | IR12-21 | 0.56 | 0.48 | 0.057939 | 7.2323 | 1.0596 | 0.41903 | 0.061391 | 2140 | Row Crops | IRC-07 | Moorhen Marsh (replacing PC North Aquatic System) | 6301.1543 | Indian River County | N/A | Moorhen Marsh Low Energy Aquatic Plant System | This is a managed aquatic plant system that will remove sediment and suspended solids through settling and filtration by aquatic plant roots. The aquatic plants will be harvested on a regular basis. | Hybrid wetland treatment technology (HWTT) | Underway | 2021 | <Null> | <Null> | B and SEB | 6301 | 8705000 | 84000 | County/ SJRWMD/Florida Legislature | Not provided | LPA0018 | Structural | 2013 | Central Indian River Lagoon | Not provided | Not provided | 2018 | Not Credited | N/A | 109.5838 | 234.4689
12935 | Polygon ZM | Natural Lands | Central IRL | SEB | IR12-21 | 0.56 | 0.48 | 0.11649 | 7.2323 | 1.0596 | 0.8425 | 0.12343 | 3200 | Shrub and Brushland | IRC-07 | Moorhen Marsh (replacing PC North Aquatic System) | 6301.1543 | Indian River County | N/A | Moorhen Marsh Low Energy Aquatic Plant System | This is a managed aquatic plant system that will remove sediment and suspended solids through settling and filtration by aquatic plant roots. The aquatic plants will be harvested on a regular basis. | Hybrid wetland treatment technology (HWTT) | Underway | 2021 | <Null> | <Null> | B and SEB | 6301 | 8705000 | 84000 | County/ SJRWMD/Florida Legislature | Not provided | LPA0018 | Structural | 2013 | Central Indian River Lagoon | Not provided | Not provided | 2018 | Not Credited | N/A | 118.8685 | 471.4209
14734 | Polygon ZM | Natural Lands | Central IRL | SEB | IR12-21 | 0.56 | 0.48 | 0.057311 | 6.451 | 0.76921 | 0.36971 | 0.044084 | 3200 | Shrub and Brushland | IRC-07 | Moorhen Marsh (replacing PC North Aquatic System) | 6301.1543 | Indian River County | N/A | Moorhen Marsh Low Energy Aquatic Plant System | This is a managed aquatic plant system that will remove sediment and suspended solids through settling and filtration by aquatic plant roots. The aquatic plants will be harvested on a regular basis. | Hybrid wetland treatment technology (HWTT) | Underway | 2021 | <Null> | <Null> | B and SEB | 6301 | 8705000 | 84000 | County/ SJRWMD/Florida Legislature | Not provided | LPA0018 | Structural | 2013 | Central Indian River Lagoon | Not provided | Not provided | 2018 | Not Credited | N/A | 109.2883 | 231.9276
15398 | Polygon ZM | Natural Lands | Central IRL | SEB | IR12-21 | 0.56 | 0.48 | 0.073242 | 6.0778 | 0.72644 | 0.44515 | 0.053206 | 3200 | Shrub and Brushland | IRC-07 | Moorhen Marsh (replacing PC North Aquatic System) | 6301.1543 | Indian River County | N/A | Moorhen Marsh Low Energy Aquatic Plant System | This is a managed aquatic plant system that will remove sediment and suspended solids through settling and filtration by aquatic plant roots. The aquatic plants will be harvested on a regular basis. | Hybrid wetland treatment technology (HWTT) | Underway | 2021 | <Null> | <Null> | B and SEB | 6301 | 8705000 | 84000 | County/ SJRWMD/Florida Legislature | Not provided | LPA0018 | Structural | 2013 | Central Indian River Lagoon | Not provided | Not provided | 2018 | Not Credited | N/A | 111.8773 | 296.3989
15399 | Polygon ZM | Natural Lands | Central IRL | SEB | IR12-21 | 0.56 | 0.48 | 0.032586 | 6.0778 | 0.72644 | 0.19805 | 0.023672 | 5100 | Streams and waterways | IRC-07 | Moorhen Marsh (replacing PC North Aquatic System) | 6301.1543 | Indian River County | N/A | Moorhen Marsh Low Energy Aquatic Plant System | This is a managed aquatic plant system that will remove sediment and suspended solids through settling and filtration by aquatic plant roots. The aquatic plants will be harvested on a regular basis. | Hybrid wetland treatment technology (HWTT) | Underway | 2021 | <Null> | <Null> | B and SEB | 6301 | 8705000 | 84000 | County/ SJRWMD/Florida Legislature | Not provided | LPA0018 | Structural | 2013 | Central Indian River Lagoon | Not provided | Not provided | 2018 | Not Credited | N/A | 105.285 | 131.8703
16068 | Polygon ZM | Natural Lands | Central IRL | SEB | IR12-21 | 0.56 | 0.48 | 0.002356 | 6.705 | 0.7936 | 0.015794 | 0.001869 | 3200 | Shrub and Brushland | IRC-07 | Moorhen Marsh (replacing PC North Aquatic System) | 6301.1543 | Indian River County | N/A | Moorhen Marsh Low Energy Aquatic Plant System | This is a managed aquatic plant system that will remove sediment and suspended solids through settling and filtration by aquatic plant roots. The aquatic plants will be harvested on a regular basis. | Hybrid wetland treatment technology (HWTT) | Underway | 2021 | <Null> | <Null> | B and SEB | 6301 | 8705000 | 84000 | County/ SJRWMD/Florida Legislature | Not provided | LPA0018 | Structural | 2013 | Central Indian River Lagoon | Not provided | Not provided | 2018 | Not Credited | N/A | 60.6922 | 9.5325
16308 | Polygon ZM | Natural Lands | Central IRL | SEB | IR12-21 | 0.56 | 0.48 | 0.083439 | 6.4141 | 0.76875 | 0.53518 | 0.064144 | 3200 | Shrub and Brushland | IRC-07 | Moorhen Marsh (replacing PC North Aquatic System) | 6301.1543 | Indian River County | N/A | Moorhen Marsh Low Energy Aquatic Plant System | This is a managed aquatic plant system that will remove sediment and suspended solids through settling and filtration by aquatic plant roots. The aquatic plants will be harvested on a regular basis. | Hybrid wetland treatment technology (HWTT) | Underway | 2021 | <Null> | <Null> | B and SEB | 6301 | 8705000 | 84000 | County/ SJRWMD/Florida Legislature | Not provided | LPA0018 | Structural | 2013 | Central Indian River Lagoon | Not provided | Not provided | 2018 | Not Credited | N/A | 113.5178 | 337.6665
17246 | Polygon ZM | Natural Lands | Central IRL | SEB | IR12-21 | 0.56 | 0.48 | 0.005137 | 6.5525 | 0.77247 | 0.03366 | 0.003968 | 3200 | Shrub and Brushland | IRC-07 | Moorhen Marsh (replacing PC North Aquatic System) | 6301.1543 | Indian River County | N/A | Moorhen Marsh Low Energy Aquatic Plant System | This is a managed aquatic plant system that will remove sediment and suspended solids through settling and filtration by aquatic plant roots. The aquatic plants will be harvested on a regular basis. | Hybrid wetland treatment technology (HWTT) | Underway | 2021 | <Null> | <Null> | B and SEB | 6301 | 8705000 | 84000 | County/ SJRWMD/Florida Legislature | Not provided | LPA0018 | Structural | 2013 | Central Indian River Lagoon | Not provided | Not provided | 2018 | Not Credited | N/A | 89.6275 | 20.7886
18018 | Polygon ZM | Natural Lands | Central IRL | SEB | IR12-21 | 0.56 | 0.48 | 0.031182 | 6.502 | 0.771 | 0.20275 | 0.024041 | 3200 | Shrub and Brushland | IRC-07 | Moorhen Marsh (replacing PC North Aquatic System) | 6301.1543 | Indian River County | N/A | Moorhen Marsh Low Energy Aquatic Plant System | This is a managed aquatic plant system that will remove sediment and suspended solids through settling and filtration by aquatic plant roots. The aquatic plants will be harvested on a regular basis. | Hybrid wetland treatment technology (HWTT) | Underway | 2021 | <Null> | <Null> | B and SEB | 6301 | 8705000 | 84000 | County/ SJRWMD/Florida Legislature | Not provided | LPA0018 | Structural | 2013 | Central Indian River Lagoon | Not provided | Not provided | 2018 | Not Credited | N/A | 105.0587 | 126.1887
20938 | Polygon ZM | Natural Lands | Central IRL | SEB | IR12-21 | 0.56 | 0.48 | 0.018118 | 6.5306 | 0.77217 | 0.11832 | 0.01399 | 3200 | Shrub and Brushland | IRC-07 | Moorhen Marsh (replacing PC North Aquatic System) | 6301.1543 | Indian River County | N/A | Moorhen Marsh Low Energy Aquatic Plant System | This is a managed aquatic plant system that will remove sediment and suspended solids through settling and filtration by aquatic plant roots. The aquatic plants will be harvested on a regular basis. | Hybrid wetland treatment technology (HWTT) | Underway | 2021 | <Null> | <Null> | B and SEB | 6301 | 8705000 | 84000 | County/ SJRWMD/Florida Legislature | Not provided | LPA0018 | Structural | 2013 | Central Indian River Lagoon | Not provided | Not provided | 2018 | Not Credited | N/A | 102.944 | 73.3193
21865 | Polygon ZM | Natural Lands | Central IRL | SEB | IR12-21 | 0.56 | 0.48 | 0.066577 | 6.9593 | 0.7721 | 0.46333 | 0.051404 | 3200 | Shrub and Brushland | IRC-07 | Moorhen Marsh (replacing PC North Aquatic System) | 6301.1543 | Indian River County | N/A | Moorhen Marsh Low Energy Aquatic Plant System | This is a managed aquatic plant system that will remove sediment and suspended solids through settling and filtration by aquatic plant roots. The aquatic plants will be harvested on a regular basis. | Hybrid wetland treatment technology (HWTT) | Underway | 2021 | <Null> | <Null> | B and SEB | 6301 | 8705000 | 84000 | County/ SJRWMD/Florida Legislature | Not provided | LPA0018 | Structural | 2013 | Central Indian River Lagoon | Not provided | Not provided | 2018 | Not Credited | N/A | 110.788 | 269.4285
21866 | Polygon ZM | Agricultural Lands | Central IRL | SEB | IR12-21 | 0.56 | 0.48 | 0.55119 | 6.9593 | 0.7721 | 3.8359 | 0.42557 | 3300 | Mixed Rangeland | IRC-07 | Moorhen Marsh (replacing PC North Aquatic System) | 6301.1543 | Indian River County | N/A | Moorhen Marsh Low Energy Aquatic Plant System | This is a managed aquatic plant system that will remove sediment and suspended solids through settling and filtration by aquatic plant roots. The aquatic plants will be harvested on a regular basis. | Hybrid wetland treatment technology (HWTT) | Underway | 2021 | <Null> | <Null> | B and SEB | 6301 | 8705000 | 84000 | County/ SJRWMD/Florida Legislature | Not provided | LPA0018 | Structural | 2013 | Central Indian River Lagoon | Not provided | Not provided | 2018 | Not Credited | N/A | 117.3806 | 434.0483
21891 | Polygon ZM | Agricultural Lands | Central IRL | SEB | IR12-21 | 0.56 | 0.48 | 0.29544 | 3.8599 | 0.37188 | 1.1404 | 0.10987 | 3300 | Mixed Rangeland | IRC-07 | Moorhen Marsh (replacing PC North Aquatic System) | 6301.1543 | Indian River County | N/A | Moorhen Marsh Low Energy Aquatic Plant System | This is a managed aquatic plant system that will remove sediment and suspended solids through settling and filtration by aquatic plant roots. The aquatic plants will be harvested on a regular basis. | Hybrid wetland treatment technology (HWTT) | Underway | 2021 | <Null> | <Null> | B and SEB | 6301 | 8705000 | 84000 | County/ SJRWMD/Florida Legislature | Not provided | LPA0018 | Structural | 2013 | Central Indian River Lagoon | Not provided | Not provided | 2018 | Not Credited | N/A | 58.6877 | 8.9747
21892 | Polygon ZM | Agricultural Lands | Central IRL | SEB | IR12-21 | 0.56 | 0.48 | 0.22037 | 3.8599 | 0.37188 | 0.85059 | 0.08195 | 3300 | Mixed Rangeland | IRC-07 | Moorhen Marsh (replacing PC North Aquatic System) | 6301.1543 | Indian River County | N/A | Moorhen Marsh Low Energy Aquatic Plant System | This is a managed aquatic plant system that will remove sediment and suspended solids through settling and filtration by aquatic plant roots. The aquatic plants will be harvested on a regular basis. | Hybrid wetland treatment technology (HWTT) | Underway | 2021 | <Null> | <Null> | B and SEB | 6301 | 8705000 | 84000 | County/ SJRWMD/Florida Legislature | Not provided | LPA0018 | Structural | 2013 | Central Indian River Lagoon | Not provided | Not provided | 2018 | Not Credited | N/A | 42.5427 | 6.2837
21893 | Polygon ZM | Sebastian River Improvement District | Central IRL | SEB | IR12-21 | 0.56 | 0.48 | 0.067978 | 3.8599 | 0.37188 | 0.26239 | 0.025279 | 7420 | Borrow areas | IRC-07 | Moorhen Marsh (replacing PC North Aquatic System) | 6301.1543 | Indian River County | N/A | Moorhen Marsh Low Energy Aquatic Plant System | This is a managed aquatic plant system that will remove sediment and suspended solids through settling and filtration by aquatic plant roots. The aquatic plants will be harvested on a regular basis. | Hybrid wetland treatment technology (HWTT) | Underway | 2021 | <Null> | <Null> | B and SEB | 6301 | 8705000 | 84000 | County/ SJRWMD/Florida Legislature | Not provided | LPA0018 | Structural | 2013 | Central Indian River Lagoon | Not provided | Not provided | 2018 | Not Credited | N/A | 196.9673 | 275.0968
21901 | Polygon ZM | Agricultural Lands | Central IRL | SEB | IR12-21 | 0.56 | 0.48 | 0.61776 | 7.1132 | 0.79581 | 4.3943 | 0.49162 | 2210 | Citrus groves | IRC-07 | Moorhen Marsh (replacing PC North Aquatic System) | 6301.1543 | Indian River County | N/A | Moorhen Marsh Low Energy Aquatic Plant System | This is a managed aquatic plant system that will remove sediment and suspended solids through settling and filtration by aquatic plant roots. The aquatic plants will be harvested on a regular basis. | Hybrid wetland treatment technology (HWTT) | Underway | 2021 | <Null> | <Null> | B and SEB | 6301 | 8705000 | 84000 | County/ SJRWMD/Florida Legislature | Not provided | LPA0018 | Structural | 2013 | Central Indian River Lagoon | Not provided | Not provided | 2018 | Not Credited | N/A | 108.1434 | 203.3915
21914 | Polygon ZM | WCD Canals | Central IRL | SEB | IR12-21 | 0.56 | 0.48 | 0.056295 | 7.2159 | 0.81031 | 0.40621 | 0.045616 | 2210 | Citrus groves | IRC-07 | Moorhen Marsh (replacing PC North Aquatic System) | 6301.1543 | Indian River County | N/A | Moorhen Marsh Low Energy Aquatic Plant System | This is a managed aquatic plant system that will remove sediment and suspended solids through settling and filtration by aquatic plant roots. The aquatic plants will be harvested on a regular basis. | Hybrid wetland treatment technology (HWTT) | Underway | 2021 | <Null> | <Null> | B and SEB | 6301 | 8705000 | 84000 | County/ SJRWMD/Florida Legislature | Not provided | LPA0018 | Structural | 2013 | Central Indian River Lagoon | Not provided | Not provided | 2018 | Not Credited | N/A | 109.1094 | 227.8158
21915 | Polygon ZM | Agricultural Lands | Central IRL | SEB | IR12-21 | 0.56 | 0.48 | 0.37197 | 7.2159 | 0.81031 | 2.6841 | 0.30141 | 2210 | Citrus groves | IRC-07 | Moorhen Marsh (replacing PC North Aquatic System) | 6301.1543 | Indian River County | N/A | Moorhen Marsh Low Energy Aquatic Plant System | This is a managed aquatic plant system that will remove sediment and suspended solids through settling and filtration by aquatic plant roots. The aquatic plants will be harvested on a regular basis. | Hybrid wetland treatment technology (HWTT) | Underway | 2021 | <Null> | <Null> | B and SEB | 6301 | 8705000 | 84000 | County/ SJRWMD/Florida Legislature | Not provided | LPA0018 | Structural | 2013 | Central Indian River Lagoon | Not provided | Not provided | 2018 | Not Credited | N/A | 150.72 | 1267.5266
21916 | Polygon ZM | Agricultural Lands | Central IRL | SEB | IR12-21 | 0.56 | 0.48 | 0.61776 | 7.0703 | 0.77419 | 4.3678 | 0.47827 | 3300 | Mixed Rangeland | IRC-07 | Moorhen Marsh (replacing PC North Aquatic System) | 6301.1543 | Indian River County | N/A | Moorhen Marsh Low Energy Aquatic Plant System | This is a managed aquatic plant system that will remove sediment and suspended solids through settling and filtration by aquatic plant roots. The aquatic plants will be harvested on a regular basis. | Hybrid wetland treatment technology (HWTT) | Underway | 2021 | <Null> | <Null> | B and SEB | 6301 | 8705000 | 84000 | County/ SJRWMD/Florida Legislature | Not provided | LPA0018 | Structural | 2013 | Central Indian River Lagoon | Not provided | Not provided | 2018 | Not Credited | N/A | 114.0295 | 350.5423
21920 | Polygon ZM | Agricultural Lands | Central IRL | SEB | IR12-21 | 0.56 | 0.48 | 0.61776 | 7.1204 | 0.79652 | 4.3987 | 0.49206 | 2210 | Citrus groves | IRC-07 | Moorhen Marsh (replacing PC North Aquatic System) | 6301.1543 | Indian River County | N/A | Moorhen Marsh Low Energy Aquatic Plant System | This is a managed aquatic plant system that will remove sediment and suspended solids through settling and filtration by aquatic plant roots. The aquatic plants will be harvested on a regular basis. | Hybrid wetland treatment technology (HWTT) | Underway | 2021 | <Null> | <Null> | B and SEB | 6301 | 8705000 | 84000 | County/ SJRWMD/Florida Legislature | Not provided | LPA0018 | Structural | 2013 | Central Indian River Lagoon | Not provided | Not provided | 2018 | Not Credited | N/A | 73.3416 | 235.2341
21946 | Polygon ZM | Sebastian River Improvement District | Central IRL | SEB | IR12-21 | 0.56 | 0.48 | 0.36133 | 7.8004 | 1.0755 | 2.8185 | 0.3886 | 1820 | Golf Course | IRC-07 | Moorhen Marsh (replacing PC North Aquatic System) | 6301.1543 | Indian River County | N/A | Moorhen Marsh Low Energy Aquatic Plant System | This is a managed aquatic plant system that will remove sediment and suspended solids through settling and filtration by aquatic plant roots. The aquatic plants will be harvested on a regular basis. | Hybrid wetland treatment technology (HWTT) | Underway | 2021 | <Null> | <Null> | B and SEB | 6301 | 8705000 | 84000 | County/ SJRWMD/Florida Legislature | Not provided | LPA0018 | Structural | 2013 | Central Indian River Lagoon | Not provided | Not provided | 2018 | Not Credited | N/A | 103.1201 | 77.428
21947 | Polygon ZM | Natural Lands | Central IRL | SEB | IR12-21 | 0.56 | 0.48 | 0.25644 | 7.8004 | 1.0755 | 2.0003 | 0.27579 | 3200 | Shrub and Brushland | IRC-07 | Moorhen Marsh (replacing PC North Aquatic System) | 6301.1543 | Indian River County | N/A | Moorhen Marsh Low Energy Aquatic Plant System | This is a managed aquatic plant system that will remove sediment and suspended solids through settling and filtration by aquatic plant roots. The aquatic plants will be harvested on a regular basis. | Hybrid wetland treatment technology (HWTT) | Underway | 2021 | <Null> | <Null> | B and SEB | 6301 | 8705000 | 84000 | County/ SJRWMD/Florida Legislature | Not provided | LPA0018 | Structural | 2013 | Central Indian River Lagoon | Not provided | Not provided | 2018 | Not Credited | N/A | 141.5255 | 1037.7583
21948 | Polygon ZM | Sebastian River Improvement District | Central IRL | SEB | IR12-21 | 0.56 | 0.48 | 0.61776 | 9.2938 | 1.345 | 5.7414 | 0.83089 | 1820 | Golf Course | IRC-07 | Moorhen Marsh (replacing PC North Aquatic System) | 6301.1543 | Indian River County | N/A | Moorhen Marsh Low Energy Aquatic Plant System | This is a managed aquatic plant system that will remove sediment and suspended solids through settling and filtration by aquatic plant roots. The aquatic plants will be harvested on a regular basis. | Hybrid wetland treatment technology (HWTT) | Underway | 2021 | <Null> | <Null> | B and SEB | 6301 | 8705000 | 84000 | County/ SJRWMD/Florida Legislature | Not provided | LPA0018 | Structural | 2013 | Central Indian River Lagoon | Not provided | Not provided | 2018 | Not Credited | N/A | 111.0865 | 276.9669
21956 | Polygon ZM | Sebastian River Improvement District | Central IRL | SEB | IR12-21 | 0.56 | 0.48 | 0.31568 | 7.7048 | 1.0561 | 2.4322 | 0.33338 | 1820 | Golf Course | IRC-07 | Moorhen Marsh (replacing PC North Aquatic System) | 6301.1543 | Indian River County | N/A | Moorhen Marsh Low Energy Aquatic Plant System | This is a managed aquatic plant system that will remove sediment and suspended solids through settling and filtration by aquatic plant roots. The aquatic plants will be harvested on a regular basis. | Hybrid wetland treatment technology (HWTT) | Underway | 2021 | <Null> | <Null> | B and SEB | 6301 | 8705000 | 84000 | County/ SJRWMD/Florida Legislature | Not provided | LPA0018 | Structural | 2013 | Central Indian River Lagoon | Not provided | Not provided | 2018 | Not Credited | N/A | 101.0251 | 25.0533
21957 | Polygon ZM | Natural Lands | Central IRL | SEB | IR12-21 | 0.56 | 0.48 | 0.30208 | 7.7048 | 1.0561 | 2.3275 | 0.31901 | 3200 | Shrub and Brushland | IRC-07 | Moorhen Marsh (replacing PC North Aquatic System) | 6301.1543 | Indian River County | N/A | Moorhen Marsh Low Energy Aquatic Plant System | This is a managed aquatic plant system that will remove sediment and suspended solids through settling and filtration by aquatic plant roots. The aquatic plants will be harvested on a regular basis. | Hybrid wetland treatment technology (HWTT) | Underway | 2021 | <Null> | <Null> | B and SEB | 6301 | 8705000 | 84000 | County/ SJRWMD/Florida Legislature | Not provided | LPA0018 | Structural | 2013 | Central Indian River Lagoon | Not provided | Not provided | 2018 | Not Credited | N/A | 148.9145 | 1222.4835
21975 | Polygon ZM | Natural Lands | Central IRL | SEB | IR12-21 | 0.56 | 0.48 | 0.19166 | 5.8857 | 0.70062 | 1.1281 | 0.13428 | 3100 | Herbaceous Dry Prairie | IRC-07 | Moorhen Marsh (replacing PC North Aquatic System) | 6301.1543 | Indian River County | N/A | Moorhen Marsh Low Energy Aquatic Plant System | This is a managed aquatic plant system that will remove sediment and suspended solids through settling and filtration by aquatic plant roots. The aquatic plants will be harvested on a regular basis. | Hybrid wetland treatment technology (HWTT) | Underway | 2021 | <Null> | <Null> | B and SEB | 6301 | 8705000 | 84000 | County/ SJRWMD/Florida Legislature | Not provided | LPA0018 | Structural | 2013 | Central Indian River Lagoon | Not provided | Not provided | 2018 | Not Credited | N/A | 120.9397 | 523.1964
21976 | Polygon ZM | Natural Lands | Central IRL | SEB | IR12-21 | 0.56 | 0.48 | 0.30721 | 5.8857 | 0.70062 | 1.8081 | 0.21524 | 3200 | Shrub and Brushland | IRC-07 | Moorhen Marsh (replacing PC North Aquatic System) | 6301.1543 | Indian River County | N/A | Moorhen Marsh Low Energy Aquatic Plant System | This is a managed aquatic plant system that will remove sediment and suspended solids through settling and filtration by aquatic plant roots. The aquatic plants will be harvested on a regular basis. | Hybrid wetland treatment technology (HWTT) | Underway | 2021 | <Null> | <Null> | B and SEB | 6301 | 8705000 | 84000 | County/ SJRWMD/Florida Legislature | Not provided | LPA0018 | Structural | 2013 | Central Indian River Lagoon | Not provided | Not provided | 2018 | Not Credited | N/A | 149.7444 | 1243.2301
21984 | Polygon ZM | Agricultural Lands | Central IRL | SEB | IR12-21 | 0.56 | 0.48 | 0.61776 | 7.0978 | 0.79395 | 4.3848 | 0.49048 | 2210 | Citrus groves | IRC-07 | Moorhen Marsh (replacing PC North Aquatic System) | 6301.1543 | Indian River County | N/A | Moorhen Marsh Low Energy Aquatic Plant System | This is a managed aquatic plant system that will remove sediment and suspended solids through settling and filtration by aquatic plant roots. The aquatic plants will be harvested on a regular basis. | Hybrid wetland treatment technology (HWTT) | Underway | 2021 | <Null> | <Null> | B and SEB | 6301 | 8705000 | 84000 | County/ SJRWMD/Florida Legislature | Not provided | LPA0018 | Structural | 2013 | Central Indian River Lagoon | Not provided | Not provided | 2018 | Not Credited | N/A | 104.6141 | 115.1579
21985 | Polygon ZM | WCD Canals | Central IRL | SEB | IR12-21 | 0.56 | 0.48 | 0.043457 | 8.4711 | 1.2351 | 0.36813 | 0.053676 | 2510 | Horse Farms | IRC-07 | Moorhen Marsh (replacing PC North Aquatic System) | 6301.1543 | Indian River County | N/A | Moorhen Marsh Low Energy Aquatic Plant System | This is a managed aquatic plant system that will remove sediment and suspended solids through settling and filtration by aquatic plant roots. The aquatic plants will be harvested on a regular basis. | Hybrid wetland treatment technology (HWTT) | Underway | 2021 | <Null> | <Null> | B and SEB | 6301 | 8705000 | 84000 | County/ SJRWMD/Florida Legislature | Not provided | LPA0018 | Structural | 2013 | Central Indian River Lagoon | Not provided | Not provided | 2018 | Not Credited | N/A | 107.0366 | 175.8655
21986 | Polygon ZM | WCD Canals | Central IRL | SEB | IR12-21 | 0.56 | 0.48 | 0.064148 | 8.4711 | 1.2351 | 0.54341 | 0.079232 | 3200 | Shrub and Brushland | IRC-07 | Moorhen Marsh (replacing PC North Aquatic System) | 6301.1543 | Indian River County | N/A | Moorhen Marsh Low Energy Aquatic Plant System | This is a managed aquatic plant system that will remove sediment and suspended solids through settling and filtration by aquatic plant roots. The aquatic plants will be harvested on a regular basis. | Hybrid wetland treatment technology (HWTT) | Underway | 2021 | <Null> | <Null> | B and SEB | 6301 | 8705000 | 84000 | County/ SJRWMD/Florida Legislature | Not provided | LPA0018 | Structural | 2013 | Central Indian River Lagoon | Not provided | Not provided | 2018 | Not Credited | N/A | 110.3675 | 259.5997
21987 | Polygon ZM | Natural Lands | Central IRL | SEB | IR12-21 | 0.56 | 0.48 | 0.003072 | 8.4711 | 1.2351 | 0.026024 | 0.003794 | 3200 | Shrub and Brushland | IRC-07 | Moorhen Marsh (replacing PC North Aquatic System) | 6301.1543 | Indian River County | N/A | Moorhen Marsh Low Energy Aquatic Plant System | This is a managed aquatic plant system that will remove sediment and suspended solids through settling and filtration by aquatic plant roots. The aquatic plants will be harvested on a regular basis. | Hybrid wetland treatment technology (HWTT) | Underway | 2021 | <Null> | <Null> | B and SEB | 6301 | 8705000 | 84000 | County/ SJRWMD/Florida Legislature | Not provided | LPA0018 | Structural | 2013 | Central Indian River Lagoon | Not provided | Not provided | 2018 | Not Credited | N/A | 69.3117 | 12.4324
21994 | Polygon ZM | Agricultural Lands | Central IRL | SEB | IR12-21 | 0.56 | 0.48 | 0.581 | 6.4061 | 1.1748 | 3.7219 | 0.68256 | 2240 | Abandoned tree crops | IRC-07 | Moorhen Marsh (replacing PC North Aquatic System) | 6301.1543 | Indian River County | N/A | Moorhen Marsh Low Energy Aquatic Plant System | This is a managed aquatic plant system that will remove sediment and suspended solids through settling and filtration by aquatic plant roots. The aquatic plants will be harvested on a regular basis. | Hybrid wetland treatment technology (HWTT) | Underway | 2021 | <Null> | <Null> | B and SEB | 6301 | 8705000 | 84000 | County/ SJRWMD/Florida Legislature | Not provided | LPA0018 | Structural | 2013 | Central Indian River Lagoon | Not provided | Not provided | 2018 | Not Credited | N/A | 156.3217 | 1407.5687
22007 | Polygon ZM | Sebastian River Improvement District | Central IRL | SEB | IR12-21 | 0.56 | 0.48 | 0.079585 | 5.5728 | 0.7675 | 0.44351 | 0.061081 | 7420 | Borrow areas | IRC-07 | Moorhen Marsh (replacing PC North Aquatic System) | 6301.1543 | Indian River County | N/A | Moorhen Marsh Low Energy Aquatic Plant System | This is a managed aquatic plant system that will remove sediment and suspended solids through settling and filtration by aquatic plant roots. The aquatic plants will be harvested on a regular basis. | Hybrid wetland treatment technology (HWTT) | Underway | 2021 | <Null> | <Null> | B and SEB | 6301 | 8705000 | 84000 | County/ SJRWMD/Florida Legislature | Not provided | LPA0018 | Structural | 2013 | Central Indian River Lagoon | Not provided | Not provided | 2018 | Not Credited | N/A | 111.1709 | 279.1353
22009 | Polygon ZM | Sebastian River Improvement District | Central IRL | SEB | IR12-21 | 0.56 | 0.48 | 0.084827 | 5.3302 | 0.71755 | 0.45215 | 0.060868 | 7420 | Borrow areas | IRC-07 | Moorhen Marsh (replacing PC North Aquatic System) | 6301.1543 | Indian River County | N/A | Moorhen Marsh Low Energy Aquatic Plant System | This is a managed aquatic plant system that will remove sediment and suspended solids through settling and filtration by aquatic plant roots. The aquatic plants will be harvested on a regular basis. | Hybrid wetland treatment technology (HWTT) | Underway | 2021 | <Null> | <Null> | B and SEB | 6301 | 8705000 | 84000 | County/ SJRWMD/Florida Legislature | Not provided | LPA0018 | Structural | 2013 | Central Indian River Lagoon | Not provided | Not provided | 2018 | Not Credited | N/A | 112.4889 | 315.7619
22012 | Polygon ZM | Sebastian River Improvement District | Central IRL | SEB | IR12-21 | 0.56 | 0.48 | 0.074203 | 5.7444 | 0.79434 | 0.42625 | 0.058943 | 7420 | Borrow areas | IRC-07 | Moorhen Marsh (replacing PC North Aquatic System) | 6301.1543 | Indian River County | N/A | Moorhen Marsh Low Energy Aquatic Plant System | This is a managed aquatic plant system that will remove sediment and suspended solids through settling and filtration by aquatic plant roots. The aquatic plants will be harvested on a regular basis. | Hybrid wetland treatment technology (HWTT) | Underway | 2021 | <Null> | <Null> | B and SEB | 6301 | 8705000 | 84000 | County/ SJRWMD/Florida Legislature | Not provided | LPA0018 | Structural | 2013 | Central Indian River Lagoon | Not provided | Not provided | 2018 | Not Credited | N/A | 109.6839 | 241.9582
22022 | Polygon ZM | Agricultural Lands | Central IRL | SEB | IR12-21 | 0.56 | 0.48 | 0.61776 | 7.104 | 0.7947 | 4.3886 | 0.49094 | 2210 | Citrus groves | IRC-07 | Moorhen Marsh (replacing PC North Aquatic System) | 6301.1543 | Indian River County | N/A | Moorhen Marsh Low Energy Aquatic Plant System | This is a managed aquatic plant system that will remove sediment and suspended solids through settling and filtration by aquatic plant roots. The aquatic plants will be harvested on a regular basis. | Hybrid wetland treatment technology (HWTT) | Underway | 2021 | <Null> | <Null> | B and SEB | 6301 | 8705000 | 84000 | County/ SJRWMD/Florida Legislature | Not provided | LPA0018 | Structural | 2013 | Central Indian River Lagoon | Not provided | Not provided | 2018 | Not Credited | N/A | 106.3788 | 159.2747
22037 | Polygon ZM | Sebastian River Improvement District | Central IRL | SEB | IR12-21 | 0.56 | 0.48 | 0.61776 | 9.2938 | 1.345 | 5.7414 | 0.83089 | 1820 | Golf Course | IRC-07 | Moorhen Marsh (replacing PC North Aquatic System) | 6301.1543 | Indian River County | N/A | Moorhen Marsh Low Energy Aquatic Plant System | This is a managed aquatic plant system that will remove sediment and suspended solids through settling and filtration by aquatic plant roots. The aquatic plants will be harvested on a regular basis. | Hybrid wetland treatment technology (HWTT) | Underway | 2021 | <Null> | <Null> | B and SEB | 6301 | 8705000 | 84000 | County/ SJRWMD/Florida Legislature | Not provided | LPA0018 | Structural | 2013 | Central Indian River Lagoon | Not provided | Not provided | 2018 | Not Credited | N/A | 112.8511 | 321.0837
22045 | Polygon ZM | WCD Canals | Central IRL | SEB | IR12-21 | 0.56 | 0.48 | 0.065418 | 7.164 | 0.80317 | 0.46866 | 0.052542 | 2210 | Citrus groves | IRC-07 | Moorhen Marsh (replacing PC North Aquatic System) | 6301.1543 | Indian River County | N/A | Moorhen Marsh Low Energy Aquatic Plant System | This is a managed aquatic plant system that will remove sediment and suspended solids through settling and filtration by aquatic plant roots. The aquatic plants will be harvested on a regular basis. | Hybrid wetland treatment technology (HWTT) | Underway | 2021 | <Null> | <Null> | B and SEB | 6301 | 8705000 | 84000 | County/ SJRWMD/Florida Legislature | Not provided | LPA0018 | Structural | 2013 | Central Indian River Lagoon | Not provided | Not provided | 2018 | Not Credited | N/A | 111.9573 | 264.7385
22046 | Polygon ZM | Agricultural Lands | Central IRL | SEB | IR12-21 | 0.56 | 0.48 | 0.3589 | 7.164 | 0.80317 | 2.5712 | 0.28826 | 2210 | Citrus groves | IRC-07 | Moorhen Marsh (replacing PC North Aquatic System) | 6301.1543 | Indian River County | N/A | Moorhen Marsh Low Energy Aquatic Plant System | This is a managed aquatic plant system that will remove sediment and suspended solids through settling and filtration by aquatic plant roots. The aquatic plants will be harvested on a regular basis. | Hybrid wetland treatment technology (HWTT) | Underway | 2021 | <Null> | <Null> | B and SEB | 6301 | 8705000 | 84000 | County/ SJRWMD/Florida Legislature | Not provided | LPA0018 | Structural | 2013 | Central Indian River Lagoon | Not provided | Not provided | 2018 | Not Credited | N/A | 150.3699 | 1258.7739
22070 | Polygon ZM | Agricultural Lands | Central IRL | SEB | IR12-21 | 0.56 | 0.48 | 0.41072 | 6.918 | 0.80478 | 2.8413 | 0.33054 | 2210 | Citrus groves | IRC-07 | Moorhen Marsh (replacing PC North Aquatic System) | 6301.1543 | Indian River County | N/A | Moorhen Marsh Low Energy Aquatic Plant System | This is a managed aquatic plant system that will remove sediment and suspended solids through settling and filtration by aquatic plant roots. The aquatic plants will be harvested on a regular basis. | Hybrid wetland treatment technology (HWTT) | Underway | 2021 | <Null> | <Null> | B and SEB | 6301 | 8705000 | 84000 | County/ SJRWMD/Florida Legislature | Not provided | LPA0018 | Structural | 2013 | Central Indian River Lagoon | Not provided | Not provided | 2018 | Not Credited | N/A | 128.1843 | 703.8179
22071 | Polygon ZM | Natural Lands | Central IRL | SEB | IR12-21 | 0.56 | 0.48 | 0.20704 | 6.918 | 0.80478 | 1.4323 | 0.16662 | 3200 | Shrub and Brushland | IRC-07 | Moorhen Marsh (replacing PC North Aquatic System) | 6301.1543 | Indian River County | N/A | Moorhen Marsh Low Energy Aquatic Plant System | This is a managed aquatic plant system that will remove sediment and suspended solids through settling and filtration by aquatic plant roots. The aquatic plants will be harvested on a regular basis. | Hybrid wetland treatment technology (HWTT) | Underway | 2021 | <Null> | <Null> | B and SEB | 6301 | 8705000 | 84000 | County/ SJRWMD/Florida Legislature | Not provided | LPA0018 | Structural | 2013 | Central Indian River Lagoon | Not provided | Not provided | 2018 | Not Credited | N/A | 133.5389 | 837.8783
22074 | Polygon ZM | Sebastian River Improvement District | Central IRL | SEB | IR12-21 | 0.56 | 0.48 | 0.39176 | 7.2759 | 0.99176 | 2.8504 | 0.38853 | 1820 | Golf Course | IRC-07 | Moorhen Marsh (replacing PC North Aquatic System) | 6301.1543 | Indian River County | N/A | Moorhen Marsh Low Energy Aquatic Plant System | This is a managed aquatic plant system that will remove sediment and suspended solids through settling and filtration by aquatic plant roots. The aquatic plants will be harvested on a regular basis. | Hybrid wetland treatment technology (HWTT) | Underway | 2021 | <Null> | <Null> | B and SEB | 6301 | 8705000 | 84000 | County/ SJRWMD/Florida Legislature | Not provided | LPA0018 | Structural | 2013 | Central Indian River Lagoon | Not provided | Not provided | 2018 | Not Credited | N/A | 104.5167 | 112.3446
22075 | Polygon ZM | Natural Lands | Central IRL | SEB | IR12-21 | 0.56 | 0.48 | 0.22601 | 7.2759 | 0.99176 | 1.6444 | 0.22414 | 3200 | Shrub and Brushland | IRC-07 | Moorhen Marsh (replacing PC North Aquatic System) | 6301.1543 | Indian River County | N/A | Moorhen Marsh Low Energy Aquatic Plant System | This is a managed aquatic plant system that will remove sediment and suspended solids through settling and filtration by aquatic plant roots. The aquatic plants will be harvested on a regular basis. | Hybrid wetland treatment technology (HWTT) | Underway | 2021 | <Null> | <Null> | B and SEB | 6301 | 8705000 | 84000 | County/ SJRWMD/Florida Legislature | Not provided | LPA0018 | Structural | 2013 | Central Indian River Lagoon | Not provided | Not provided | 2018 | Not Credited | N/A | 136.5995 | 914.6081
22111 | Polygon ZM | Agricultural Lands | Central IRL | SEB | IR12-21 | 0.56 | 0.48 | 0.52204 | 3.9825 | 0.39371 | 2.079 | 0.20553 | 3300 | Mixed Rangeland | IRC-07 | Moorhen Marsh (replacing PC North Aquatic System) | 6301.1543 | Indian River County | N/A | Moorhen Marsh Low Energy Aquatic Plant System | This is a managed aquatic plant system that will remove sediment and suspended solids through settling and filtration by aquatic plant roots. The aquatic plants will be harvested on a regular basis. | Hybrid wetland treatment technology (HWTT) | Underway | 2021 | <Null> | <Null> | B and SEB | 6301 | 8705000 | 84000 | County/ SJRWMD/Florida Legislature | Not provided | LPA0018 | Structural | 2013 | Central Indian River Lagoon | Not provided | Not provided | 2018 | Not Credited | N/A | 71.5682 | 3.9188
22112 | Polygon ZM | Sebastian River Improvement District | Central IRL | SEB | IR12-21 | 0.56 | 0.48 | 0.06452 | 3.9825 | 0.39371 | 0.25695 | 0.025402 | 7420 | Borrow areas | IRC-07 | Moorhen Marsh (replacing PC North Aquatic System) | 6301.1543 | Indian River County | N/A | Moorhen Marsh Low Energy Aquatic Plant System | This is a managed aquatic plant system that will remove sediment and suspended solids through settling and filtration by aquatic plant roots. The aquatic plants will be harvested on a regular basis. | Hybrid wetland treatment technology (HWTT) | Underway | 2021 | <Null> | <Null> | B and SEB | 6301 | 8705000 | 84000 | County/ SJRWMD/Florida Legislature | Not provided | LPA0018 | Structural | 2013 | Central Indian River Lagoon | Not provided | Not provided | 2018 | Not Credited | N/A | 184.6228 | 260.4721
22120 | Polygon ZM | Agricultural Lands | Central IRL | SEB | IR12-21 | 0.56 | 0.48 | 0.50242 | 3.5391 | 0.32445 | 1.7781 | 0.16301 | 3300 | Mixed Rangeland | IRC-07 | Moorhen Marsh (replacing PC North Aquatic System) | 6301.1543 | Indian River County | N/A | Moorhen Marsh Low Energy Aquatic Plant System | This is a managed aquatic plant system that will remove sediment and suspended solids through settling and filtration by aquatic plant roots. The aquatic plants will be harvested on a regular basis. | Hybrid wetland treatment technology (HWTT) | Underway | 2021 | <Null> | <Null> | B and SEB | 6301 | 8705000 | 84000 | County/ SJRWMD/Florida Legislature | Not provided | LPA0018 | Structural | 2013 | Central Indian River Lagoon | Not provided | Not provided | 2018 | Not Credited | N/A | 42.7646 | 2.1359
22121 | Polygon ZM | Sebastian River Improvement District | Central IRL | SEB | IR12-21 | 0.56 | 0.48 | 0.074191 | 3.5391 | 0.32445 | 0.26257 | 0.024071 | 7420 | Borrow areas | IRC-07 | Moorhen Marsh (replacing PC North Aquatic System) | 6301.1543 | Indian River County | N/A | Moorhen Marsh Low Energy Aquatic Plant System | This is a managed aquatic plant system that will remove sediment and suspended solids through settling and filtration by aquatic plant roots. The aquatic plants will be harvested on a regular basis. | Hybrid wetland treatment technology (HWTT) | Underway | 2021 | <Null> | <Null> | B and SEB | 6301 | 8705000 | 84000 | County/ SJRWMD/Florida Legislature | Not provided | LPA0018 | Structural | 2013 | Central Indian River Lagoon | Not provided | Not provided | 2018 | Not Credited | N/A | 212.3112 | 296.3477
22124 | Polygon ZM | Sebastian River Improvement District | Central IRL | SEB | IR12-21 | 0.56 | 0.48 | 0.063439 | 6.0796 | 0.8424 | 0.38568 | 0.053441 | 7420 | Borrow areas | IRC-07 | Moorhen Marsh (replacing PC North Aquatic System) | 6301.1543 | Indian River County | N/A | Moorhen Marsh Low Energy Aquatic Plant System | This is a managed aquatic plant system that will remove sediment and suspended solids through settling and filtration by aquatic plant roots. The aquatic plants will be harvested on a regular basis. | Hybrid wetland treatment technology (HWTT) | Underway | 2021 | <Null> | <Null> | B and SEB | 6301 | 8705000 | 84000 | County/ SJRWMD/Florida Legislature | Not provided | LPA0018 | Structural | 2013 | Central Indian River Lagoon | Not provided | Not provided | 2018 | Not Credited | N/A | 106.7097 | 167.6039
22149 | Polygon ZM | Natural Lands | Central IRL | SEB | IR12-21 | 0.56 | 0.48 | 0.10119 | 7.0682 | 0.79188 | 0.71526 | 0.080134 | 3200 | Shrub and Brushland | IRC-07 | Moorhen Marsh (replacing PC North Aquatic System) | 6301.1543 | Indian River County | N/A | Moorhen Marsh Low Energy Aquatic Plant System | This is a managed aquatic plant system that will remove sediment and suspended solids through settling and filtration by aquatic plant roots. The aquatic plants will be harvested on a regular basis. | Hybrid wetland treatment technology (HWTT) | Underway | 2021 | <Null> | <Null> | B and SEB | 6301 | 8705000 | 84000 | County/ SJRWMD/Florida Legislature | Not provided | LPA0018 | Structural | 2013 | Central Indian River Lagoon | Not provided | Not provided | 2018 | Not Credited | N/A | 101.4429 | 351.4488
22150 | Polygon ZM | Agricultural Lands | Central IRL | SEB | IR12-21 | 0.56 | 0.48 | 0.51657 | 7.0682 | 0.79188 | 3.6512 | 0.40906 | 3300 | Mixed Rangeland | IRC-07 | Moorhen Marsh (replacing PC North Aquatic System) | 6301.1543 | Indian River County | N/A | Moorhen Marsh Low Energy Aquatic Plant System | This is a managed aquatic plant system that will remove sediment and suspended solids through settling and filtration by aquatic plant roots. The aquatic plants will be harvested on a regular basis. | Hybrid wetland treatment technology (HWTT) | Underway | 2021 | <Null> | <Null> | B and SEB | 6301 | 8705000 | 84000 | County/ SJRWMD/Florida Legislature | Not provided | LPA0018 | Structural | 2013 | Central Indian River Lagoon | Not provided | Not provided | 2018 | Not Credited | N/A | 128.3987 | 916.685
22161 | Polygon ZM | Agricultural Lands | Central IRL | SEB | IR12-21 | 0.56 | 0.48 | 0.20733 | 6.2823 | 0.75432 | 1.3025 | 0.15639 | 2210 | Citrus groves | IRC-07 | Moorhen Marsh (replacing PC North Aquatic System) | 6301.1543 | Indian River County | N/A | Moorhen Marsh Low Energy Aquatic Plant System | This is a managed aquatic plant system that will remove sediment and suspended solids through settling and filtration by aquatic plant roots. The aquatic plants will be harvested on a regular basis. | Hybrid wetland treatment technology (HWTT) | Underway | 2021 | <Null> | <Null> | B and SEB | 6301 | 8705000 | 84000 | County/ SJRWMD/Florida Legislature | Not provided | LPA0018 | Structural | 2013 | Central Indian River Lagoon | Not provided | Not provided | 2018 | Not Credited | N/A | 119.946 | 498.3552
22162 | Polygon ZM | Natural Lands | Central IRL | SEB | IR12-21 | 0.56 | 0.48 | 0.31767 | 6.2823 | 0.75432 | 1.9957 | 0.23963 | 3200 | Shrub and Brushland | IRC-07 | Moorhen Marsh (replacing PC North Aquatic System) | 6301.1543 | Indian River County | N/A | Moorhen Marsh Low Energy Aquatic Plant System | This is a managed aquatic plant system that will remove sediment and suspended solids through settling and filtration by aquatic plant roots. The aquatic plants will be harvested on a regular basis. | Hybrid wetland treatment technology (HWTT) | Underway | 2021 | <Null> | <Null> | B and SEB | 6301 | 8705000 | 84000 | County/ SJRWMD/Florida Legislature | Not provided | LPA0018 | Structural | 2013 | Central Indian River Lagoon | Not provided | Not provided | 2018 | Not Credited | N/A | 151.4383 | 1285.5766
22169 | Polygon ZM | Sebastian River Improvement District | Central IRL | SEB | IR12-21 | 0.56 | 0.48 | 0.049059 | 4.976 | 0.57922 | 0.24412 | 0.028416 | 1390 | High Density Under Construction | IRC-07 | Moorhen Marsh (replacing PC North Aquatic System) | 6301.1543 | Indian River County | N/A | Moorhen Marsh Low Energy Aquatic Plant System | This is a managed aquatic plant system that will remove sediment and suspended solids through settling and filtration by aquatic plant roots. The aquatic plants will be harvested on a regular basis. | Hybrid wetland treatment technology (HWTT) | Underway | 2021 | <Null> | <Null> | B and SEB | 6301 | 8705000 | 84000 | County/ SJRWMD/Florida Legislature | Not provided | LPA0018 | Structural | 2013 | Central Indian River Lagoon | Not provided | Not provided | 2018 | Not Credited | N/A | 56.7661 | 186.0957
22170 | Polygon ZM | Sebastian River Improvement District | Central IRL | SEB | IR12-21 | 0.56 | 0.48 | 0.068113 | 4.976 | 0.57922 | 0.33893 | 0.039452 | 7420 | Borrow areas | IRC-07 | Moorhen Marsh (replacing PC North Aquatic System) | 6301.1543 | Indian River County | N/A | Moorhen Marsh Low Energy Aquatic Plant System | This is a managed aquatic plant system that will remove sediment and suspended solids through settling and filtration by aquatic plant roots. The aquatic plants will be harvested on a regular basis. | Hybrid wetland treatment technology (HWTT) | Underway | 2021 | <Null> | <Null> | B and SEB | 6301 | 8705000 | 84000 | County/ SJRWMD/Florida Legislature | Not provided | LPA0018 | Structural | 2013 | Central Indian River Lagoon | Not provided | Not provided | 2018 | Not Credited | N/A | 131.7043 | 262.2553
22211 | Polygon ZM | Natural Lands | Central IRL | SEB | IR12-21 | 0.56 | 0.48 | 0.3623 | 7.3765 | 0.99669 | 2.6725 | 0.3611 | 3200 | Shrub and Brushland | IRC-07 | Moorhen Marsh (replacing PC North Aquatic System) | 6301.1543 | Indian River County | N/A | Moorhen Marsh Low Energy Aquatic Plant System | This is a managed aquatic plant system that will remove sediment and suspended solids through settling and filtration by aquatic plant roots. The aquatic plants will be harvested on a regular basis. | Hybrid wetland treatment technology (HWTT) | Underway | 2021 | <Null> | <Null> | B and SEB | 6301 | 8705000 | 84000 | County/ SJRWMD/Florida Legislature | Not provided | LPA0018 | Structural | 2013 | Central Indian River Lagoon | Not provided | Not provided | 2018 | Not Credited | N/A | 156.6392 | 1421.3941
22214 | Polygon ZM | Agricultural Lands | Central IRL | SEB | IR12-21 | 0.56 | 0.48 | 0.035167 | 7.2242 | 0.98995 | 0.25405 | 0.034813 | 2240 | Abandoned tree crops | IRC-07 | Moorhen Marsh (replacing PC North Aquatic System) | 6301.1543 | Indian River County | N/A | Moorhen Marsh Low Energy Aquatic Plant System | This is a managed aquatic plant system that will remove sediment and suspended solids through settling and filtration by aquatic plant roots. The aquatic plants will be harvested on a regular basis. | Hybrid wetland treatment technology (HWTT) | Underway | 2021 | <Null> | <Null> | B and SEB | 6301 | 8705000 | 84000 | County/ SJRWMD/Florida Legislature | Not provided | LPA0018 | Structural | 2013 | Central Indian River Lagoon | Not provided | Not provided | 2018 | Not Credited | N/A | 61.9388 | 72.4945
22215 | Polygon ZM | Natural Lands | Central IRL | SEB | IR12-21 | 0.56 | 0.48 | 0.34853 | 7.2242 | 0.98995 | 2.5178 | 0.34503 | 3200 | Shrub and Brushland | IRC-07 | Moorhen Marsh (replacing PC North Aquatic System) | 6301.1543 | Indian River County | N/A | Moorhen Marsh Low Energy Aquatic Plant System | This is a managed aquatic plant system that will remove sediment and suspended solids through settling and filtration by aquatic plant roots. The aquatic plants will be harvested on a regular basis. | Hybrid wetland treatment technology (HWTT) | Underway | 2021 | <Null> | <Null> | B and SEB | 6301 | 8705000 | 84000 | County/ SJRWMD/Florida Legislature | Not provided | LPA0018 | Structural | 2013 | Central Indian River Lagoon | Not provided | Not provided | 2018 | Not Credited | N/A | 151.927 | 1352.5795
22227 | Polygon ZM | Agricultural Lands | Central IRL | SEB | IR12-21 | 0.56 | 0.48 | 0.61776 | 7.1126 | 0.79599 | 4.3939 | 0.49173 | 2210 | Citrus groves | IRC-07 | Moorhen Marsh (replacing PC North Aquatic System) | 6301.1543 | Indian River County | N/A | Moorhen Marsh Low Energy Aquatic Plant System | This is a managed aquatic plant system that will remove sediment and suspended solids through settling and filtration by aquatic plant roots. The aquatic plants will be harvested on a regular basis. | Hybrid wetland treatment technology (HWTT) | Underway | 2021 | <Null> | <Null> | B and SEB | 6301 | 8705000 | 84000 | County/ SJRWMD/Florida Legislature | Not provided | LPA0018 | Structural | 2013 | Central Indian River Lagoon | Not provided | Not provided | 2018 | Not Credited | N/A | 101.0848 | 26.9243
22236 | Polygon ZM | Sebastian River Improvement District | Central IRL | SEB | IR12-21 | 0.56 | 0.48 | 0.60478 | 8.0299 | 1.1356 | 4.8563 | 0.68677 | 1820 | Golf Course | IRC-07 | Moorhen Marsh (replacing PC North Aquatic System) | 6301.1543 | Indian River County | N/A | Moorhen Marsh Low Energy Aquatic Plant System | This is a managed aquatic plant system that will remove sediment and suspended solids through settling and filtration by aquatic plant roots. The aquatic plants will be harvested on a regular basis. | Hybrid wetland treatment technology (HWTT) | Underway | 2021 | <Null> | <Null> | B and SEB | 6301 | 8705000 | 84000 | County/ SJRWMD/Florida Legislature | Not provided | LPA0018 | Structural | 2013 | Central Indian River Lagoon | Not provided | Not provided | 2018 | Not Credited | N/A | 114.2934 | 356.7601
22237 | Polygon ZM | Natural Lands | Central IRL | SEB | IR12-21 | 0.56 | 0.48 | 0.012987 | 8.0299 | 1.1356 | 0.10429 | 0.014748 | 3200 | Shrub and Brushland | IRC-07 | Moorhen Marsh (replacing PC North Aquatic System) | 6301.1543 | Indian River County | N/A | Moorhen Marsh Low Energy Aquatic Plant System | This is a managed aquatic plant system that will remove sediment and suspended solids through settling and filtration by aquatic plant roots. The aquatic plants will be harvested on a regular basis. | Hybrid wetland treatment technology (HWTT) | Underway | 2021 | <Null> | <Null> | B and SEB | 6301 | 8705000 | 84000 | County/ SJRWMD/Florida Legislature | Not provided | LPA0018 | Structural | 2013 | Central Indian River Lagoon | Not provided | Not provided | 2018 | Not Credited | N/A | 102.1175 | 52.5572
22245 | Polygon ZM | WCD Canals | Central IRL | SEB | IR12-21 | 0.56 | 0.48 | 0.026251 | 6.3251 | 1.1619 | 0.16604 | 0.0305 | 2240 | Abandoned tree crops | IRC-07 | Moorhen Marsh (replacing PC North Aquatic System) | 6301.1543 | Indian River County | N/A | Moorhen Marsh Low Energy Aquatic Plant System | This is a managed aquatic plant system that will remove sediment and suspended solids through settling and filtration by aquatic plant roots. The aquatic plants will be harvested on a regular basis. | Hybrid wetland treatment technology (HWTT) | Underway | 2021 | <Null> | <Null> | B and SEB | 6301 | 8705000 | 84000 | County/ SJRWMD/Florida Legislature | Not provided | LPA0018 | Structural | 2013 | Central Indian River Lagoon | Not provided | Not provided | 2018 | Not Credited | N/A | 104.5332 | 106.2335
22246 | Polygon ZM | Agricultural Lands | Central IRL | SEB | IR12-21 | 0.56 | 0.48 | 0.003068 | 6.3251 | 1.1619 | 0.019408 | 0.003565 | 2210 | Citrus groves | IRC-07 | Moorhen Marsh (replacing PC North Aquatic System) | 6301.1543 | Indian River County | N/A | Moorhen Marsh Low Energy Aquatic Plant System | This is a managed aquatic plant system that will remove sediment and suspended solids through settling and filtration by aquatic plant roots. The aquatic plants will be harvested on a regular basis. | Hybrid wetland treatment technology (HWTT) | Underway | 2021 | <Null> | <Null> | B and SEB | 6301 | 8705000 | 84000 | County/ SJRWMD/Florida Legislature | Not provided | LPA0018 | Structural | 2013 | Central Indian River Lagoon | Not provided | Not provided | 2018 | Not Credited | N/A | 46.2763 | 7.7359
22247 | Polygon ZM | Agricultural Lands | Central IRL | SEB | IR12-21 | 0.56 | 0.48 | 0.39503 | 6.3251 | 1.1619 | 2.4986 | 0.45898 | 2240 | Abandoned tree crops | IRC-07 | Moorhen Marsh (replacing PC North Aquatic System) | 6301.1543 | Indian River County | N/A | Moorhen Marsh Low Energy Aquatic Plant System | This is a managed aquatic plant system that will remove sediment and suspended solids through settling and filtration by aquatic plant roots. The aquatic plants will be harvested on a regular basis. | Hybrid wetland treatment technology (HWTT) | Underway | 2021 | <Null> | <Null> | B and SEB | 6301 | 8705000 | 84000 | County/ SJRWMD/Florida Legislature | Not provided | LPA0018 | Structural | 2013 | Central Indian River Lagoon | Not provided | Not provided | 2018 | Not Credited | N/A | 150.7397 | 1277.2959
22279 | Polygon ZM | Agricultural Lands | Central IRL | SEB | IR12-21 | 0.56 | 0.48 | 0.61776 | 7.1038 | 0.79451 | 4.3884 | 0.49082 | 2210 | Citrus groves | IRC-07 | Moorhen Marsh (replacing PC North Aquatic System) | 6301.1543 | Indian River County | N/A | Moorhen Marsh Low Energy Aquatic Plant System | This is a managed aquatic plant system that will remove sediment and suspended solids through settling and filtration by aquatic plant roots. The aquatic plants will be harvested on a regular basis. | Hybrid wetland treatment technology (HWTT) | Underway | 2021 | <Null> | <Null> | B and SEB | 6301 | 8705000 | 84000 | County/ SJRWMD/Florida Legislature | Not provided | LPA0018 | Structural | 2013 | Central Indian River Lagoon | Not provided | Not provided | 2018 | Not Credited | N/A | 113.4375 | 335.7419
22280 | Polygon ZM | Agricultural Lands | Central IRL | SEB | IR12-21 | 0.56 | 0.48 | 0.61776 | 7.1104 | 0.79531 | 4.3925 | 0.49132 | 2210 | Citrus groves | IRC-07 | Moorhen Marsh (replacing PC North Aquatic System) | 6301.1543 | Indian River County | N/A | Moorhen Marsh Low Energy Aquatic Plant System | This is a managed aquatic plant system that will remove sediment and suspended solids through settling and filtration by aquatic plant roots. The aquatic plants will be harvested on a regular basis. | Hybrid wetland treatment technology (HWTT) | Underway | 2021 | <Null> | <Null> | B and SEB | 6301 | 8705000 | 84000 | County/ SJRWMD/Florida Legislature | Not provided | LPA0018 | Structural | 2013 | Central Indian River Lagoon | Not provided | Not provided | 2018 | Not Credited | N/A | 115.2021 | 379.8587
22294 | Polygon ZM | Natural Lands | Central IRL | SEB | IR12-21 | 0.56 | 0.48 | 0.35401 | 6.4327 | 0.76901 | 2.2773 | 0.27224 | 3200 | Shrub and Brushland | IRC-07 | Moorhen Marsh (replacing PC North Aquatic System) | 6301.1543 | Indian River County | N/A | Moorhen Marsh Low Energy Aquatic Plant System | This is a managed aquatic plant system that will remove sediment and suspended solids through settling and filtration by aquatic plant roots. The aquatic plants will be harvested on a regular basis. | Hybrid wetland treatment technology (HWTT) | Underway | 2021 | <Null> | <Null> | B and SEB | 6301 | 8705000 | 84000 | County/ SJRWMD/Florida Legislature | Not provided | LPA0018 | Structural | 2013 | Central Indian River Lagoon | Not provided | Not provided | 2018 | Not Credited | N/A | 157.3256 | 1432.6321
22295 | Polygon ZM | Agricultural Lands | Central IRL | SEB | IR12-21 | 0.56 | 0.48 | 0.19338 | 6.4327 | 0.76901 | 1.2439 | 0.14871 | 3300 | Mixed Rangeland | IRC-07 | Moorhen Marsh (replacing PC North Aquatic System) | 6301.1543 | Indian River County | N/A | Moorhen Marsh Low Energy Aquatic Plant System | This is a managed aquatic plant system that will remove sediment and suspended solids through settling and filtration by aquatic plant roots. The aquatic plants will be harvested on a regular basis. | Hybrid wetland treatment technology (HWTT) | Underway | 2021 | <Null> | <Null> | B and SEB | 6301 | 8705000 | 84000 | County/ SJRWMD/Florida Legislature | Not provided | LPA0018 | Structural | 2013 | Central Indian River Lagoon | Not provided | Not provided | 2018 | Not Credited | N/A | 130.8273 | 775.7953
22329 | Polygon ZM | Sebastian River Improvement District | Central IRL | SEB | IR12-21 | 0.56 | 0.48 | 0.61776 | 9.2922 | 1.3448 | 5.7404 | 0.83075 | 1820 | Golf Course | IRC-07 | Moorhen Marsh (replacing PC North Aquatic System) | 6301.1543 | Indian River County | N/A | Moorhen Marsh Low Energy Aquatic Plant System | This is a managed aquatic plant system that will remove sediment and suspended solids through settling and filtration by aquatic plant roots. The aquatic plants will be harvested on a regular basis. | Hybrid wetland treatment technology (HWTT) | Underway | 2021 | <Null> | <Null> | B and SEB | 6301 | 8705000 | 84000 | County/ SJRWMD/Florida Legislature | Not provided | LPA0018 | Structural | 2013 | Central Indian River Lagoon | Not provided | Not provided | 2018 | Not Credited | N/A | 105.7924 | 144.6165
22345 | Polygon ZM | Sebastian River Improvement District | Central IRL | SEB | IR12-21 | 0.56 | 0.48 | 0.068821 | 5.9119 | 0.81836 | 0.40686 | 0.05632 | 7420 | Borrow areas | IRC-07 | Moorhen Marsh (replacing PC North Aquatic System) | 6301.1543 | Indian River County | N/A | Moorhen Marsh Low Energy Aquatic Plant System | This is a managed aquatic plant system that will remove sediment and suspended solids through settling and filtration by aquatic plant roots. The aquatic plants will be harvested on a regular basis. | Hybrid wetland treatment technology (HWTT) | Underway | 2021 | <Null> | <Null> | B and SEB | 6301 | 8705000 | 84000 | County/ SJRWMD/Florida Legislature | Not provided | LPA0018 | Structural | 2013 | Central Indian River Lagoon | Not provided | Not provided | 2018 | Not Credited | N/A | 108.1968 | 204.7811
22362 | Polygon ZM | Sebastian River Improvement District | Central IRL | SEB | IR12-21 | 0.56 | 0.48 | 0.025594 | 9.7917 | 1.4317 | 0.25061 | 0.036644 | 1180 | Residential, Rural < or = 0.5 dwelling units/acre | IRC-07 | Moorhen Marsh (replacing PC North Aquatic System) | 6301.1543 | Indian River County | N/A | Moorhen Marsh Low Energy Aquatic Plant System | This is a managed aquatic plant system that will remove sediment and suspended solids through settling and filtration by aquatic plant roots. The aquatic plants will be harvested on a regular basis. | Hybrid wetland treatment technology (HWTT) | Underway | 2021 | <Null> | <Null> | B and SEB | 6301 | 8705000 | 84000 | County/ SJRWMD/Florida Legislature | Not provided | LPA0018 | Structural | 2013 | Central Indian River Lagoon | Not provided | Not provided | 2018 | Not Credited | N/A | 100.7613 | 18.8955
22363 | Polygon ZM | Natural Lands | Central IRL | SEB | IR12-21 | 0.56 | 0.48 | 0.27586 | 6.6994 | 0.77623 | 1.8481 | 0.21413 | 3200 | Shrub and Brushland | IRC-07 | Moorhen Marsh (replacing PC North Aquatic System) | 6301.1543 | Indian River County | N/A | Moorhen Marsh Low Energy Aquatic Plant System | This is a managed aquatic plant system that will remove sediment and suspended solids through settling and filtration by aquatic plant roots. The aquatic plants will be harvested on a regular basis. | Hybrid wetland treatment technology (HWTT) | Underway | 2021 | <Null> | <Null> | B and SEB | 6301 | 8705000 | 84000 | County/ SJRWMD/Florida Legislature | Not provided | LPA0018 | Structural | 2013 | Central Indian River Lagoon | Not provided | Not provided | 2018 | Not Credited | N/A | 144.6678 | 1116.3835
22364 | Polygon ZM | Agricultural Lands | Central IRL | SEB | IR12-21 | 0.56 | 0.48 | 0.3419 | 6.6994 | 0.77623 | 2.2905 | 0.26539 | 3300 | Mixed Rangeland | IRC-07 | Moorhen Marsh (replacing PC North Aquatic System) | 6301.1543 | Indian River County | N/A | Moorhen Marsh Low Energy Aquatic Plant System | This is a managed aquatic plant system that will remove sediment and suspended solids through settling and filtration by aquatic plant roots. The aquatic plants will be harvested on a regular basis. | Hybrid wetland treatment technology (HWTT) | Underway | 2021 | <Null> | <Null> | B and SEB | 6301 | 8705000 | 84000 | County/ SJRWMD/Florida Legislature | Not provided | LPA0018 | Structural | 2013 | Central Indian River Lagoon | Not provided | Not provided | 2018 | Not Credited | N/A | 135.8578 | 895.9395
22387 | Polygon ZM | Sebastian River Improvement District | Central IRL | SEB | IR12-21 | 0.56 | 0.48 | 0.074827 | 4.1277 | 0.4152 | 0.30886 | 0.031068 | 7420 | Borrow areas | IRC-07 | Moorhen Marsh (replacing PC North Aquatic System) | 6301.1543 | Indian River County | N/A | Moorhen Marsh Low Energy Aquatic Plant System | This is a managed aquatic plant system that will remove sediment and suspended solids through settling and filtration by aquatic plant roots. The aquatic plants will be harvested on a regular basis. | Hybrid wetland treatment technology (HWTT) | Underway | 2021 | <Null> | <Null> | B and SEB | 6301 | 8705000 | 84000 | County/ SJRWMD/Florida Legislature | Not provided | LPA0018 | Structural | 2013 | Central Indian River Lagoon | Not provided | Not provided | 2018 | Not Credited | N/A | 112.1162 | 290.7029
22391 | Polygon ZM | Sebastian River Improvement District | Central IRL | SEB | IR12-21 | 0.56 | 0.48 | 0.12873 | 8.7529 | 1.2781 | 1.1268 | 0.16454 | 1390 | High Density Under Construction | IRC-07 | Moorhen Marsh (replacing PC North Aquatic System) | 6301.1543 | Indian River County | N/A | Moorhen Marsh Low Energy Aquatic Plant System | This is a managed aquatic plant system that will remove sediment and suspended solids through settling and filtration by aquatic plant roots. The aquatic plants will be harvested on a regular basis. | Hybrid wetland treatment technology (HWTT) | Underway | 2021 | <Null> | <Null> | B and SEB | 6301 | 8705000 | 84000 | County/ SJRWMD/Florida Legislature | Not provided | LPA0018 | Structural | 2013 | Central Indian River Lagoon | Not provided | Not provided | 2018 | Not Credited | N/A | 217.4942 | 434.8711
22406 | Polygon ZM | Agricultural Lands | Central IRL | SEB | IR12-21 | 0.56 | 0.48 | 0.61776 | 7.0978 | 0.79395 | 4.3848 | 0.49048 | 2210 | Citrus groves | IRC-07 | Moorhen Marsh (replacing PC North Aquatic System) | 6301.1543 | Indian River County | N/A | Moorhen Marsh Low Energy Aquatic Plant System | This is a managed aquatic plant system that will remove sediment and suspended solids through settling and filtration by aquatic plant roots. The aquatic plants will be harvested on a regular basis. | Hybrid wetland treatment technology (HWTT) | Underway | 2021 | <Null> | <Null> | B and SEB | 6301 | 8705000 | 84000 | County/ SJRWMD/Florida Legislature | Not provided | LPA0018 | Structural | 2013 | Central Indian River Lagoon | Not provided | Not provided | 2018 | Not Credited | N/A | 102.8494 | 71.0411
22411 | Polygon ZM | Natural Lands | Central IRL | SEB | IR12-21 | 0.56 | 0.48 | 0.34773 | 7.4689 | 1.013 | 2.5971 | 0.35223 | 3200 | Shrub and Brushland | IRC-07 | Moorhen Marsh (replacing PC North Aquatic System) | 6301.1543 | Indian River County | N/A | Moorhen Marsh Low Energy Aquatic Plant System | This is a managed aquatic plant system that will remove sediment and suspended solids through settling and filtration by aquatic plant roots. The aquatic plants will be harvested on a regular basis. | Hybrid wetland treatment technology (HWTT) | Underway | 2021 | <Null> | <Null> | B and SEB | 6301 | 8705000 | 84000 | County/ SJRWMD/Florida Legislature | Not provided | LPA0018 | Structural | 2013 | Central Indian River Lagoon | Not provided | Not provided | 2018 | Not Credited | N/A | 155.2033 | 1379.8872
22412 | Polygon ZM | Agricultural Lands | Central IRL | SEB | IR12-21 | 0.56 | 0.48 | 0.61776 | 7.1038 | 0.79451 | 4.3884 | 0.49082 | 2210 | Citrus groves | IRC-07 | Moorhen Marsh (replacing PC North Aquatic System) | 6301.1543 | Indian River County | N/A | Moorhen Marsh Low Energy Aquatic Plant System | This is a managed aquatic plant system that will remove sediment and suspended solids through settling and filtration by aquatic plant roots. The aquatic plants will be harvested on a regular basis. | Hybrid wetland treatment technology (HWTT) | Underway | 2021 | <Null> | <Null> | B and SEB | 6301 | 8705000 | 84000 | County/ SJRWMD/Florida Legislature | Not provided | LPA0018 | Structural | 2013 | Central Indian River Lagoon | Not provided | Not provided | 2018 | Not Credited | N/A | 111.6728 | 291.6251
22414 | Polygon ZM | Agricultural Lands | Central IRL | SEB | IR12-21 | 0.56 | 0.48 | 0.61776 | 7.1348 | 0.79904 | 4.4076 | 0.49362 | 2210 | Citrus groves | IRC-07 | Moorhen Marsh (replacing PC North Aquatic System) | 6301.1543 | Indian River County | N/A | Moorhen Marsh Low Energy Aquatic Plant System | This is a managed aquatic plant system that will remove sediment and suspended solids through settling and filtration by aquatic plant roots. The aquatic plants will be harvested on a regular basis. | Hybrid wetland treatment technology (HWTT) | Underway | 2021 | <Null> | <Null> | B and SEB | 6301 | 8705000 | 84000 | County/ SJRWMD/Florida Legislature | Not provided | LPA0018 | Structural | 2013 | Central Indian River Lagoon | Not provided | Not provided | 2018 | Not Credited | N/A | 11.1276 | 0.26834
22424 | Polygon ZM | Agricultural Lands | Central IRL | SEB | IR12-21 | 0.56 | 0.48 | 0.21515 | 6.4382 | 0.77289 | 1.3852 | 0.16629 | 2210 | Citrus groves | IRC-07 | Moorhen Marsh (replacing PC North Aquatic System) | 6301.1543 | Indian River County | N/A | Moorhen Marsh Low Energy Aquatic Plant System | This is a managed aquatic plant system that will remove sediment and suspended solids through settling and filtration by aquatic plant roots. The aquatic plants will be harvested on a regular basis. | Hybrid wetland treatment technology (HWTT) | Underway | 2021 | <Null> | <Null> | B and SEB | 6301 | 8705000 | 84000 | County/ SJRWMD/Florida Legislature | Not provided | LPA0018 | Structural | 2013 | Central Indian River Lagoon | Not provided | Not provided | 2018 | Not Credited | N/A | 119.4481 | 485.9071
22425 | Polygon ZM | Natural Lands | Central IRL | SEB | IR12-21 | 0.56 | 0.48 | 0.32291 | 6.4382 | 0.77289 | 2.079 | 0.24957 | 3200 | Shrub and Brushland | IRC-07 | Moorhen Marsh (replacing PC North Aquatic System) | 6301.1543 | Indian River County | N/A | Moorhen Marsh Low Energy Aquatic Plant System | This is a managed aquatic plant system that will remove sediment and suspended solids through settling and filtration by aquatic plant roots. The aquatic plants will be harvested on a regular basis. | Hybrid wetland treatment technology (HWTT) | Underway | 2021 | <Null> | <Null> | B and SEB | 6301 | 8705000 | 84000 | County/ SJRWMD/Florida Legislature | Not provided | LPA0018 | Structural | 2013 | Central Indian River Lagoon | Not provided | Not provided | 2018 | Not Credited | N/A | 152.2863 | 1306.7774
22431 | Polygon ZM | Sebastian River Improvement District | Central IRL | SEB | IR12-21 | 0.56 | 0.48 | 0.51348 | 7.6395 | 1.0628 | 3.9228 | 0.54574 | 1820 | Golf Course | IRC-07 | Moorhen Marsh (replacing PC North Aquatic System) | 6301.1543 | Indian River County | N/A | Moorhen Marsh Low Energy Aquatic Plant System | This is a managed aquatic plant system that will remove sediment and suspended solids through settling and filtration by aquatic plant roots. The aquatic plants will be harvested on a regular basis. | Hybrid wetland treatment technology (HWTT) | Underway | 2021 | <Null> | <Null> | B and SEB | 6301 | 8705000 | 84000 | County/ SJRWMD/Florida Legislature | Not provided | LPA0018 | Structural | 2013 | Central Indian River Lagoon | Not provided | Not provided | 2018 | Not Credited | N/A | 110.1034 | 252.0106
22432 | Polygon ZM | Natural Lands | Central IRL | SEB | IR12-21 | 0.56 | 0.48 | 0.10428 | 7.6395 | 1.0628 | 0.79665 | 0.11083 | 3200 | Shrub and Brushland | IRC-07 | Moorhen Marsh (replacing PC North Aquatic System) | 6301.1543 | Indian River County | N/A | Moorhen Marsh Low Energy Aquatic Plant System | This is a managed aquatic plant system that will remove sediment and suspended solids through settling and filtration by aquatic plant roots. The aquatic plants will be harvested on a regular basis. | Hybrid wetland treatment technology (HWTT) | Underway | 2021 | <Null> | <Null> | B and SEB | 6301 | 8705000 | 84000 | County/ SJRWMD/Florida Legislature | Not provided | LPA0018 | Structural | 2013 | Central Indian River Lagoon | Not provided | Not provided | 2018 | Not Credited | N/A | 116.8955 | 422.0076
22462 | Polygon ZM | Sebastian River Improvement District | Central IRL | SEB | IR12-21 | 0.56 | 0.48 | 0.5287 | 7.6839 | 1.0715 | 4.0625 | 0.56653 | 1820 | Golf Course | IRC-07 | Moorhen Marsh (replacing PC North Aquatic System) | 6301.1543 | Indian River County | N/A | Moorhen Marsh Low Energy Aquatic Plant System | This is a managed aquatic plant system that will remove sediment and suspended solids through settling and filtration by aquatic plant roots. The aquatic plants will be harvested on a regular basis. | Hybrid wetland treatment technology (HWTT) | Underway | 2021 | <Null> | <Null> | B and SEB | 6301 | 8705000 | 84000 | County/ SJRWMD/Florida Legislature | Not provided | LPA0018 | Structural | 2013 | Central Indian River Lagoon | Not provided | Not provided | 2018 | Not Credited | N/A | 110.8017 | 269.4689
22463 | Polygon ZM | Natural Lands | Central IRL | SEB | IR12-21 | 0.56 | 0.48 | 0.089065 | 7.6839 | 1.0715 | 0.68436 | 0.095437 | 3200 | Shrub and Brushland | IRC-07 | Moorhen Marsh (replacing PC North Aquatic System) | 6301.1543 | Indian River County | N/A | Moorhen Marsh Low Energy Aquatic Plant System | This is a managed aquatic plant system that will remove sediment and suspended solids through settling and filtration by aquatic plant roots. The aquatic plants will be harvested on a regular basis. | Hybrid wetland treatment technology (HWTT) | Underway | 2021 | <Null> | <Null> | B and SEB | 6301 | 8705000 | 84000 | County/ SJRWMD/Florida Legislature | Not provided | LPA0018 | Structural | 2013 | Central Indian River Lagoon | Not provided | Not provided | 2018 | Not Credited | N/A | 114.4325 | 360.4325
22473 | Polygon ZM | Sebastian River Improvement District | Central IRL | SEB | IR12-21 | 0.56 | 0.48 | 0.61681 | 9.2888 | 1.3441 | 5.7295 | 0.82906 | 1820 | Golf Course | IRC-07 | Moorhen Marsh (replacing PC North Aquatic System) | 6301.1543 | Indian River County | N/A | Moorhen Marsh Low Energy Aquatic Plant System | This is a managed aquatic plant system that will remove sediment and suspended solids through settling and filtration by aquatic plant roots. The aquatic plants will be harvested on a regular basis. | Hybrid wetland treatment technology (HWTT) | Underway | 2021 | <Null> | <Null> | B and SEB | 6301 | 8705000 | 84000 | County/ SJRWMD/Florida Legislature | Not provided | LPA0018 | Structural | 2013 | Central Indian River Lagoon | Not provided | Not provided | 2018 | Not Credited | N/A | 114.1858 | 361.3522
22474 | Polygon ZM | Natural Lands | Central IRL | SEB | IR12-21 | 0.56 | 0.48 | 0.000951 | 9.2888 | 1.3441 | 0.008833 | 0.001278 | 3200 | Shrub and Brushland | IRC-07 | Moorhen Marsh (replacing PC North Aquatic System) | 6301.1543 | Indian River County | N/A | Moorhen Marsh Low Energy Aquatic Plant System | This is a managed aquatic plant system that will remove sediment and suspended solids through settling and filtration by aquatic plant roots. The aquatic plants will be harvested on a regular basis. | Hybrid wetland treatment technology (HWTT) | Underway | 2021 | <Null> | <Null> | B and SEB | 6301 | 8705000 | 84000 | County/ SJRWMD/Florida Legislature | Not provided | LPA0018 | Structural | 2013 | Central Indian River Lagoon | Not provided | Not provided | 2018 | Not Credited | N/A | 35.7954 | 3.8483
22475 | Polygon ZM | Agricultural Lands | Central IRL | SEB | IR12-21 | 0.56 | 0.48 | 0.3277 | 6.7557 | 0.79655 | 2.2139 | 0.26103 | 2210 | Citrus groves | IRC-07 | Moorhen Marsh (replacing PC North Aquatic System) | 6301.1543 | Indian River County | N/A | Moorhen Marsh Low Energy Aquatic Plant System | This is a managed aquatic plant system that will remove sediment and suspended solids through settling and filtration by aquatic plant roots. The aquatic plants will be harvested on a regular basis. | Hybrid wetland treatment technology (HWTT) | Underway | 2021 | <Null> | <Null> | B and SEB | 6301 | 8705000 | 84000 | County/ SJRWMD/Florida Legislature | Not provided | LPA0018 | Structural | 2013 | Central Indian River Lagoon | Not provided | Not provided | 2018 | Not Credited | N/A | 125.1391 | 632.5689
22476 | Polygon ZM | Natural Lands | Central IRL | SEB | IR12-21 | 0.56 | 0.48 | 0.29006 | 6.7557 | 0.79655 | 1.9596 | 0.23105 | 3200 | Shrub and Brushland | IRC-07 | Moorhen Marsh (replacing PC North Aquatic System) | 6301.1543 | Indian River County | N/A | Moorhen Marsh Low Energy Aquatic Plant System | This is a managed aquatic plant system that will remove sediment and suspended solids through settling and filtration by aquatic plant roots. The aquatic plants will be harvested on a regular basis. | Hybrid wetland treatment technology (HWTT) | Underway | 2021 | <Null> | <Null> | B and SEB | 6301 | 8705000 | 84000 | County/ SJRWMD/Florida Legislature | Not provided | LPA0018 | Structural | 2013 | Central Indian River Lagoon | Not provided | Not provided | 2018 | Not Credited | N/A | 147.1861 | 1173.8282
22484 | Polygon ZM | WCD Canals | Central IRL | SEB | IR12-21 | 0.56 | 0.48 | 0.044369 | 8.3759 | 1.218 | 0.37163 | 0.05404 | 2510 | Horse Farms | IRC-07 | Moorhen Marsh (replacing PC North Aquatic System) | 6301.1543 | Indian River County | N/A | Moorhen Marsh Low Energy Aquatic Plant System | This is a managed aquatic plant system that will remove sediment and suspended solids through settling and filtration by aquatic plant roots. The aquatic plants will be harvested on a regular basis. | Hybrid wetland treatment technology (HWTT) | Underway | 2021 | <Null> | <Null> | B and SEB | 6301 | 8705000 | 84000 | County/ SJRWMD/Florida Legislature | Not provided | LPA0018 | Structural | 2013 | Central Indian River Lagoon | Not provided | Not provided | 2018 | Not Credited | N/A | 107.3624 | 179.5548
22485 | Polygon ZM | WCD Canals | Central IRL | SEB | IR12-21 | 0.56 | 0.48 | 0.071953 | 8.3759 | 1.218 | 0.60267 | 0.087636 | 3200 | Shrub and Brushland | IRC-07 | Moorhen Marsh (replacing PC North Aquatic System) | 6301.1543 | Indian River County | N/A | Moorhen Marsh Low Energy Aquatic Plant System | This is a managed aquatic plant system that will remove sediment and suspended solids through settling and filtration by aquatic plant roots. The aquatic plants will be harvested on a regular basis. | Hybrid wetland treatment technology (HWTT) | Underway | 2021 | <Null> | <Null> | B and SEB | 6301 | 8705000 | 84000 | County/ SJRWMD/Florida Legislature | Not provided | LPA0018 | Structural | 2013 | Central Indian River Lagoon | Not provided | Not provided | 2018 | Not Credited | N/A | 111.6582 | 291.1824
22486 | Polygon ZM | Natural Lands | Central IRL | SEB | IR12-21 | 0.56 | 0.48 | 0.015492 | 8.3759 | 1.218 | 0.12976 | 0.018868 | 3200 | Shrub and Brushland | IRC-07 | Moorhen Marsh (replacing PC North Aquatic System) | 6301.1543 | Indian River County | N/A | Moorhen Marsh Low Energy Aquatic Plant System | This is a managed aquatic plant system that will remove sediment and suspended solids through settling and filtration by aquatic plant roots. The aquatic plants will be harvested on a regular basis. | Hybrid wetland treatment technology (HWTT) | Underway | 2021 | <Null> | <Null> | B and SEB | 6301 | 8705000 | 84000 | County/ SJRWMD/Florida Legislature | Not provided | LPA0018 | Structural | 2013 | Central Indian River Lagoon | Not provided | Not provided | 2018 | Not Credited | N/A | 102.5189 | 62.692
22506 | Polygon ZM | Sebastian River Improvement District | Central IRL | SEB | IR12-21 | 0.56 | 0.48 | 0.11144 | 8.2373 | 1.1374 | 0.91798 | 0.12675 | 1390 | High Density Under Construction | IRC-07 | Moorhen Marsh (replacing PC North Aquatic System) | 6301.1543 | Indian River County | N/A | Moorhen Marsh Low Energy Aquatic Plant System | This is a managed aquatic plant system that will remove sediment and suspended solids through settling and filtration by aquatic plant roots. The aquatic plants will be harvested on a regular basis. | Hybrid wetland treatment technology (HWTT) | Underway | 2021 | <Null> | <Null> | B and SEB | 6301 | 8705000 | 84000 | County/ SJRWMD/Florida Legislature | Not provided | LPA0018 | Structural | 2013 | Central Indian River Lagoon | Not provided | Not provided | 2018 | Not Credited | N/A | 209.1499 | 395.7636
22520 | Polygon ZM | WCD Canals | Central IRL | SEB | IR12-21 | 0.56 | 0.48 | 0.007518 | 8.4655 | 1.2465 | 0.063643 | 0.009371 | 2110 | Improved Pasture | IRC-07 | Moorhen Marsh (replacing PC North Aquatic System) | 6301.1543 | Indian River County | N/A | Moorhen Marsh Low Energy Aquatic Plant System | This is a managed aquatic plant system that will remove sediment and suspended solids through settling and filtration by aquatic plant roots. The aquatic plants will be harvested on a regular basis. | Hybrid wetland treatment technology (HWTT) | Underway | 2021 | <Null> | <Null> | B and SEB | 6301 | 8705000 | 84000 | County/ SJRWMD/Florida Legislature | Not provided | LPA0018 | Structural | 2013 | Central Indian River Lagoon | Not provided | Not provided | 2018 | Not Credited | N/A | 68.1103 | 30.424
22521 | Polygon ZM | WCD Canals | Central IRL | SEB | IR12-21 | 0.56 | 0.48 | 0.001496 | 8.4655 | 1.2465 | 0.012668 | 0.001865 | 2240 | Abandoned tree crops | IRC-07 | Moorhen Marsh (replacing PC North Aquatic System) | 6301.1543 | Indian River County | N/A | Moorhen Marsh Low Energy Aquatic Plant System | This is a managed aquatic plant system that will remove sediment and suspended solids through settling and filtration by aquatic plant roots. The aquatic plants will be harvested on a regular basis. | Hybrid wetland treatment technology (HWTT) | Underway | 2021 | <Null> | <Null> | B and SEB | 6301 | 8705000 | 84000 | County/ SJRWMD/Florida Legislature | Not provided | LPA0018 | Structural | 2013 | Central Indian River Lagoon | Not provided | Not provided | 2018 | Not Credited | N/A | 11.3873 | 6.0559
22522 | Polygon ZM | WCD Canals | Central IRL | SEB | IR12-21 | 0.56 | 0.48 | 0.083764 | 8.4655 | 1.2465 | 0.7091 | 0.10441 | 2510 | Horse Farms | IRC-07 | Moorhen Marsh (replacing PC North Aquatic System) | 6301.1543 | Indian River County | N/A | Moorhen Marsh Low Energy Aquatic Plant System | This is a managed aquatic plant system that will remove sediment and suspended solids through settling and filtration by aquatic plant roots. The aquatic plants will be harvested on a regular basis. | Hybrid wetland treatment technology (HWTT) | Underway | 2021 | <Null> | <Null> | B and SEB | 6301 | 8705000 | 84000 | County/ SJRWMD/Florida Legislature | Not provided | LPA0018 | Structural | 2013 | Central Indian River Lagoon | Not provided | Not provided | 2018 | Not Credited | N/A | 160.0549 | 338.9809
22523 | Polygon ZM | WCD Canals | Central IRL | SEB | IR12-21 | 0.56 | 0.48 | 0.058427 | 8.4655 | 1.2465 | 0.49461 | 0.072829 | 3200 | Shrub and Brushland | IRC-07 | Moorhen Marsh (replacing PC North Aquatic System) | 6301.1543 | Indian River County | N/A | Moorhen Marsh Low Energy Aquatic Plant System | This is a managed aquatic plant system that will remove sediment and suspended solids through settling and filtration by aquatic plant roots. The aquatic plants will be harvested on a regular basis. | Hybrid wetland treatment technology (HWTT) | Underway | 2021 | <Null> | <Null> | B and SEB | 6301 | 8705000 | 84000 | County/ SJRWMD/Florida Legislature | Not provided | LPA0018 | Structural | 2013 | Central Indian River Lagoon | Not provided | Not provided | 2018 | Not Credited | N/A | 106.558 | 236.4452
22524 | Polygon ZM | WCD Canals | Central IRL | SEB | IR12-21 | 0.56 | 0.48 | 0.003141 | 8.4655 | 1.2465 | 0.026588 | 0.003915 | 1210 | Fixed Single Family Units | IRC-07 | Moorhen Marsh (replacing PC North Aquatic System) | 6301.1543 | Indian River County | N/A | Moorhen Marsh Low Energy Aquatic Plant System | This is a managed aquatic plant system that will remove sediment and suspended solids through settling and filtration by aquatic plant roots. The aquatic plants will be harvested on a regular basis. | Hybrid wetland treatment technology (HWTT) | Underway | 2021 | <Null> | <Null> | B and SEB | 6301 | 8705000 | 84000 | County/ SJRWMD/Florida Legislature | Not provided | LPA0018 | Structural | 2013 | Central Indian River Lagoon | Not provided | Not provided | 2018 | Not Credited | N/A | 42.5669 | 12.7103
22541 | Polygon ZM | Sebastian River Improvement District | Central IRL | SEB | IR12-21 | 0.56 | 0.48 | 0.55913 | 7.7743 | 1.0892 | 4.3468 | 0.60903 | 1820 | Golf Course | IRC-07 | Moorhen Marsh (replacing PC North Aquatic System) | 6301.1543 | Indian River County | N/A | Moorhen Marsh Low Energy Aquatic Plant System | This is a managed aquatic plant system that will remove sediment and suspended solids through settling and filtration by aquatic plant roots. The aquatic plants will be harvested on a regular basis. | Hybrid wetland treatment technology (HWTT) | Underway | 2021 | <Null> | <Null> | B and SEB | 6301 | 8705000 | 84000 | County/ SJRWMD/Florida Legislature | Not provided | LPA0018 | Structural | 2013 | Central Indian River Lagoon | Not provided | Not provided | 2018 | Not Credited | N/A | 112.1984 | 304.3854
22542 | Polygon ZM | Natural Lands | Central IRL | SEB | IR12-21 | 0.56 | 0.48 | 0.058634 | 7.7743 | 1.0892 | 0.45583 | 0.063866 | 3200 | Shrub and Brushland | IRC-07 | Moorhen Marsh (replacing PC North Aquatic System) | 6301.1543 | Indian River County | N/A | Moorhen Marsh Low Energy Aquatic Plant System | This is a managed aquatic plant system that will remove sediment and suspended solids through settling and filtration by aquatic plant roots. The aquatic plants will be harvested on a regular basis. | Hybrid wetland treatment technology (HWTT) | Underway | 2021 | <Null> | <Null> | B and SEB | 6301 | 8705000 | 84000 | County/ SJRWMD/Florida Legislature | Not provided | LPA0018 | Structural | 2013 | Central Indian River Lagoon | Not provided | Not provided | 2018 | Not Credited | N/A | 109.5065 | 237.2824
22547 | Polygon ZM | Agricultural Lands | Central IRL | SEB | IR12-21 | 0.56 | 0.48 | 0.27976 | 6.6529 | 0.79053 | 1.8612 | 0.22116 | 2210 | Citrus groves | IRC-07 | Moorhen Marsh (replacing PC North Aquatic System) | 6301.1543 | Indian River County | N/A | Moorhen Marsh Low Energy Aquatic Plant System | This is a managed aquatic plant system that will remove sediment and suspended solids through settling and filtration by aquatic plant roots. The aquatic plants will be harvested on a regular basis. | Hybrid wetland treatment technology (HWTT) | Underway | 2021 | <Null> | <Null> | B and SEB | 6301 | 8705000 | 84000 | County/ SJRWMD/Florida Legislature | Not provided | LPA0018 | Structural | 2013 | Central Indian River Lagoon | Not provided | Not provided | 2018 | Not Credited | N/A | 121.1171 | 526.777
22548 | Polygon ZM | Natural Lands | Central IRL | SEB | IR12-21 | 0.56 | 0.48 | 0.32363 | 6.6529 | 0.79053 | 2.153 | 0.25584 | 3200 | Shrub and Brushland | IRC-07 | Moorhen Marsh (replacing PC North Aquatic System) | 6301.1543 | Indian River County | N/A | Moorhen Marsh Low Energy Aquatic Plant System | This is a managed aquatic plant system that will remove sediment and suspended solids through settling and filtration by aquatic plant roots. The aquatic plants will be harvested on a regular basis. | Hybrid wetland treatment technology (HWTT) | Underway | 2021 | <Null> | <Null> | B and SEB | 6301 | 8705000 | 84000 | County/ SJRWMD/Florida Legislature | Not provided | LPA0018 | Structural | 2013 | Central Indian River Lagoon | Not provided | Not provided | 2018 | Not Credited | N/A | 152.4363 | 1309.6707
22558 | Polygon ZM | Sebastian River Improvement District | Central IRL | SEB | IR12-21 | 0.56 | 0.48 | 0.61776 | 9.2928 | 1.3449 | 5.7408 | 0.83081 | 1820 | Golf Course | IRC-07 | Moorhen Marsh (replacing PC North Aquatic System) | 6301.1543 | Indian River County | N/A | Moorhen Marsh Low Energy Aquatic Plant System | This is a managed aquatic plant system that will remove sediment and suspended solids through settling and filtration by aquatic plant roots. The aquatic plants will be harvested on a regular basis. | Hybrid wetland treatment technology (HWTT) | Underway | 2021 | <Null> | <Null> | B and SEB | 6301 | 8705000 | 84000 | County/ SJRWMD/Florida Legislature | Not provided | LPA0018 | Structural | 2013 | Central Indian River Lagoon | Not provided | Not provided | 2018 | Not Credited | N/A | 109.3218 | 232.8501
22570 | Polygon ZM | Agricultural Lands | Central IRL | SEB | IR12-21 | 0.56 | 0.48 | 0.61776 | 7.1075 | 0.79503 | 4.3908 | 0.49114 | 2210 | Citrus groves | IRC-07 | Moorhen Marsh (replacing PC North Aquatic System) | 6301.1543 | Indian River County | N/A | Moorhen Marsh Low Energy Aquatic Plant System | This is a managed aquatic plant system that will remove sediment and suspended solids through settling and filtration by aquatic plant roots. The aquatic plants will be harvested on a regular basis. | Hybrid wetland treatment technology (HWTT) | Underway | 2021 | <Null> | <Null> | B and SEB | 6301 | 8705000 | 84000 | County/ SJRWMD/Florida Legislature | Not provided | LPA0018 | Structural | 2013 | Central Indian River Lagoon | Not provided | Not provided | 2018 | Not Credited | N/A | 109.9081 | 247.5083
22571 | Polygon ZM | Natural Lands | Central IRL | SEB | IR12-21 | 0.56 | 0.48 | 0.17642 | 6.8972 | 0.7835 | 1.2168 | 0.13822 | 3200 | Shrub and Brushland | IRC-07 | Moorhen Marsh (replacing PC North Aquatic System) | 6301.1543 | Indian River County | N/A | Moorhen Marsh Low Energy Aquatic Plant System | This is a managed aquatic plant system that will remove sediment and suspended solids through settling and filtration by aquatic plant roots. The aquatic plants will be harvested on a regular basis. | Hybrid wetland treatment technology (HWTT) | Underway | 2021 | <Null> | <Null> | B and SEB | 6301 | 8705000 | 84000 | County/ SJRWMD/Florida Legislature | Not provided | LPA0018 | Structural | 2013 | Central Indian River Lagoon | Not provided | Not provided | 2018 | Not Credited | N/A | 128.572 | 713.9299
22572 | Polygon ZM | Agricultural Lands | Central IRL | SEB | IR12-21 | 0.56 | 0.48 | 0.44135 | 6.8972 | 0.7835 | 3.0441 | 0.34579 | 3300 | Mixed Rangeland | IRC-07 | Moorhen Marsh (replacing PC North Aquatic System) | 6301.1543 | Indian River County | N/A | Moorhen Marsh Low Energy Aquatic Plant System | This is a managed aquatic plant system that will remove sediment and suspended solids through settling and filtration by aquatic plant roots. The aquatic plants will be harvested on a regular basis. | Hybrid wetland treatment technology (HWTT) | Underway | 2021 | <Null> | <Null> | B and SEB | 6301 | 8705000 | 84000 | County/ SJRWMD/Florida Legislature | Not provided | LPA0018 | Structural | 2013 | Central Indian River Lagoon | Not provided | Not provided | 2018 | Not Credited | N/A | 139.6056 | 989.5753
22596 | Polygon ZM | Sebastian River Improvement District | Central IRL | SEB | IR12-21 | 0.56 | 0.48 | 0.42219 | 7.3692 | 1.0099 | 3.1112 | 0.42635 | 1820 | Golf Course | IRC-07 | Moorhen Marsh (replacing PC North Aquatic System) | 6301.1543 | Indian River County | N/A | Moorhen Marsh Low Energy Aquatic Plant System | This is a managed aquatic plant system that will remove sediment and suspended solids through settling and filtration by aquatic plant roots. The aquatic plants will be harvested on a regular basis. | Hybrid wetland treatment technology (HWTT) | Underway | 2021 | <Null> | <Null> | B and SEB | 6301 | 8705000 | 84000 | County/ SJRWMD/Florida Legislature | Not provided | LPA0018 | Structural | 2013 | Central Indian River Lagoon | Not provided | Not provided | 2018 | Not Credited | N/A | 105.9134 | 147.2611
22597 | Polygon ZM | Natural Lands | Central IRL | SEB | IR12-21 | 0.56 | 0.48 | 0.19557 | 7.3692 | 1.0099 | 1.4412 | 0.1975 | 3200 | Shrub and Brushland | IRC-07 | Moorhen Marsh (replacing PC North Aquatic System) | 6301.1543 | Indian River County | N/A | Moorhen Marsh Low Energy Aquatic Plant System | This is a managed aquatic plant system that will remove sediment and suspended solids through settling and filtration by aquatic plant roots. The aquatic plants will be harvested on a regular basis. | Hybrid wetland treatment technology (HWTT) | Underway | 2021 | <Null> | <Null> | B and SEB | 6301 | 8705000 | 84000 | County/ SJRWMD/Florida Legislature | Not provided | LPA0018 | Structural | 2013 | Central Indian River Lagoon | Not provided | Not provided | 2018 | Not Credited | N/A | 131.6735 | 791.458
22606 | Polygon ZM | Natural Lands | Central IRL | SEB | IR12-21 | 0.56 | 0.48 | 0.034663 | 7.0003 | 0.77188 | 0.24266 | 0.026756 | 3200 | Shrub and Brushland | IRC-07 | Moorhen Marsh (replacing PC North Aquatic System) | 6301.1543 | Indian River County | N/A | Moorhen Marsh Low Energy Aquatic Plant System | This is a managed aquatic plant system that will remove sediment and suspended solids through settling and filtration by aquatic plant roots. The aquatic plants will be harvested on a regular basis. | Hybrid wetland treatment technology (HWTT) | Underway | 2021 | <Null> | <Null> | B and SEB | 6301 | 8705000 | 84000 | County/ SJRWMD/Florida Legislature | Not provided | LPA0018 | Structural | 2013 | Central Indian River Lagoon | Not provided | Not provided | 2018 | Not Credited | N/A | 106.5645 | 140.278
22607 | Polygon ZM | Agricultural Lands | Central IRL | SEB | IR12-21 | 0.56 | 0.48 | 0.5831 | 7.0003 | 0.77188 | 4.0819 | 0.45008 | 3300 | Mixed Rangeland | IRC-07 | Moorhen Marsh (replacing PC North Aquatic System) | 6301.1543 | Indian River County | N/A | Moorhen Marsh Low Energy Aquatic Plant System | This is a managed aquatic plant system that will remove sediment and suspended solids through settling and filtration by aquatic plant roots. The aquatic plants will be harvested on a regular basis. | Hybrid wetland treatment technology (HWTT) | Underway | 2021 | <Null> | <Null> | B and SEB | 6301 | 8705000 | 84000 | County/ SJRWMD/Florida Legislature | Not provided | LPA0018 | Structural | 2013 | Central Indian River Lagoon | Not provided | Not provided | 2018 | Not Credited | N/A | 134.0833 | 872.0165
22632 | Polygon ZM | Sebastian River Improvement District | Central IRL | SEB | IR12-21 | 0.56 | 0.48 | 0.40697 | 7.3224 | 1.0008 | 2.98 | 0.4073 | 1820 | Golf Course | IRC-07 | Moorhen Marsh (replacing PC North Aquatic System) | 6301.1543 | Indian River County | N/A | Moorhen Marsh Low Energy Aquatic Plant System | This is a managed aquatic plant system that will remove sediment and suspended solids through settling and filtration by aquatic plant roots. The aquatic plants will be harvested on a regular basis. | Hybrid wetland treatment technology (HWTT) | Underway | 2021 | <Null> | <Null> | B and SEB | 6301 | 8705000 | 84000 | County/ SJRWMD/Florida Legislature | Not provided | LPA0018 | Structural | 2013 | Central Indian River Lagoon | Not provided | Not provided | 2018 | Not Credited | N/A | 105.2151 | 129.8028
22633 | Polygon ZM | Natural Lands | Central IRL | SEB | IR12-21 | 0.56 | 0.48 | 0.21079 | 7.3224 | 1.0008 | 1.5435 | 0.21096 | 3200 | Shrub and Brushland | IRC-07 | Moorhen Marsh (replacing PC North Aquatic System) | 6301.1543 | Indian River County | N/A | Moorhen Marsh Low Energy Aquatic Plant System | This is a managed aquatic plant system that will remove sediment and suspended solids through settling and filtration by aquatic plant roots. The aquatic plants will be harvested on a regular basis. | Hybrid wetland treatment technology (HWTT) | Underway | 2021 | <Null> | <Null> | B and SEB | 6301 | 8705000 | 84000 | County/ SJRWMD/Florida Legislature | Not provided | LPA0018 | Structural | 2013 | Central Indian River Lagoon | Not provided | Not provided | 2018 | Not Credited | N/A | 134.1365 | 853.0331
22635 | Polygon ZM | Sebastian River Improvement District | Central IRL | SEB | IR12-21 | 0.56 | 0.48 | 0.25407 | 7.9597 | 1.0062 | 2.0223 | 0.25565 | 1820 | Golf Course | IRC-07 | Moorhen Marsh (replacing PC North Aquatic System) | 6301.1543 | Indian River County | N/A | Moorhen Marsh Low Energy Aquatic Plant System | This is a managed aquatic plant system that will remove sediment and suspended solids through settling and filtration by aquatic plant roots. The aquatic plants will be harvested on a regular basis. | Hybrid wetland treatment technology (HWTT) | Underway | 2021 | <Null> | <Null> | B and SEB | 6301 | 8705000 | 84000 | County/ SJRWMD/Florida Legislature | Not provided | LPA0018 | Structural | 2013 | Central Indian River Lagoon | Not provided | Not provided | 2018 | Not Credited | N/A | 42.7294 | 27.8113
22636 | Polygon ZM | Natural Lands | Central IRL | SEB | IR12-21 | 0.56 | 0.48 | 0.36369 | 7.9597 | 1.0062 | 2.8949 | 0.36596 | 3100 | Herbaceous Dry Prairie | IRC-07 | Moorhen Marsh (replacing PC North Aquatic System) | 6301.1543 | Indian River County | N/A | Moorhen Marsh Low Energy Aquatic Plant System | This is a managed aquatic plant system that will remove sediment and suspended solids through settling and filtration by aquatic plant roots. The aquatic plants will be harvested on a regular basis. | Hybrid wetland treatment technology (HWTT) | Underway | 2021 | <Null> | <Null> | B and SEB | 6301 | 8705000 | 84000 | County/ SJRWMD/Florida Legislature | Not provided | LPA0018 | Structural | 2013 | Central Indian River Lagoon | Not provided | Not provided | 2018 | Not Credited | N/A | 61.9667 | 28.5716
22641 | Polygon ZM | Agricultural Lands | Central IRL | SEB | IR12-21 | 0.56 | 0.48 | 0.61776 | 7.0892 | 0.77653 | 4.3794 | 0.47971 | 3300 | Mixed Rangeland | IRC-07 | Moorhen Marsh (replacing PC North Aquatic System) | 6301.1543 | Indian River County | N/A | Moorhen Marsh Low Energy Aquatic Plant System | This is a managed aquatic plant system that will remove sediment and suspended solids through settling and filtration by aquatic plant roots. The aquatic plants will be harvested on a regular basis. | Hybrid wetland treatment technology (HWTT) | Underway | 2021 | <Null> | <Null> | B and SEB | 6301 | 8705000 | 84000 | County/ SJRWMD/Florida Legislature | Not provided | LPA0018 | Structural | 2013 | Central Indian River Lagoon | Not provided | Not provided | 2018 | Not Credited | N/A | 106.9708 | 174.0751
22653 | Polygon ZM | WCD Canals | Central IRL | SEB | IR12-21 | 0.56 | 0.48 | 0.070986 | 7.4203 | 1.0896 | 0.52674 | 0.077346 | 2140 | Row Crops | IRC-07 | Moorhen Marsh (replacing PC North Aquatic System) | 6301.1543 | Indian River County | N/A | Moorhen Marsh Low Energy Aquatic Plant System | This is a managed aquatic plant system that will remove sediment and suspended solids through settling and filtration by aquatic plant roots. The aquatic plants will be harvested on a regular basis. | Hybrid wetland treatment technology (HWTT) | Underway | 2021 | <Null> | <Null> | B and SEB | 6301 | 8705000 | 84000 | County/ SJRWMD/Florida Legislature | Not provided | LPA0018 | Structural | 2013 | Central Indian River Lagoon | Not provided | Not provided | 2018 | Not Credited | N/A | 111.0198 | 287.2706
22654 | Polygon ZM | Sebastian River Improvement District | Central IRL | SEB | IR12-21 | 0.56 | 0.48 | 0.06309 | 7.4203 | 1.0896 | 0.46815 | 0.068743 | 1820 | Golf Course | IRC-07 | Moorhen Marsh (replacing PC North Aquatic System) | 6301.1543 | Indian River County | N/A | Moorhen Marsh Low Energy Aquatic Plant System | This is a managed aquatic plant system that will remove sediment and suspended solids through settling and filtration by aquatic plant roots. The aquatic plants will be harvested on a regular basis. | Hybrid wetland treatment technology (HWTT) | Underway | 2021 | <Null> | <Null> | B and SEB | 6301 | 8705000 | 84000 | County/ SJRWMD/Florida Legislature | Not provided | LPA0018 | Structural | 2013 | Central Indian River Lagoon | Not provided | Not provided | 2018 | Not Credited | N/A | 110.2279 | 255.3181
22655 | Polygon ZM | Natural Lands | Central IRL | SEB | IR12-21 | 0.56 | 0.48 | 0.30514 | 7.4203 | 1.0896 | 2.2642 | 0.33248 | 3200 | Shrub and Brushland | IRC-07 | Moorhen Marsh (replacing PC North Aquatic System) | 6301.1543 | Indian River County | N/A | Moorhen Marsh Low Energy Aquatic Plant System | This is a managed aquatic plant system that will remove sediment and suspended solids through settling and filtration by aquatic plant roots. The aquatic plants will be harvested on a regular basis. | Hybrid wetland treatment technology (HWTT) | Underway | 2021 | <Null> | <Null> | B and SEB | 6301 | 8705000 | 84000 | County/ SJRWMD/Florida Legislature | Not provided | LPA0018 | Structural | 2013 | Central Indian River Lagoon | Not provided | Not provided | 2018 | Not Credited | N/A | 149.4203 | 1234.8488
22667 | Polygon ZM | Natural Lands | Central IRL | SEB | IR12-21 | 0.56 | 0.48 | 0.15229 | 5.4259 | 0.64972 | 0.82632 | 0.098947 | 3100 | Herbaceous Dry Prairie | IRC-07 | Moorhen Marsh (replacing PC North Aquatic System) | 6301.1543 | Indian River County | N/A | Moorhen Marsh Low Energy Aquatic Plant System | This is a managed aquatic plant system that will remove sediment and suspended solids through settling and filtration by aquatic plant roots. The aquatic plants will be harvested on a regular basis. | Hybrid wetland treatment technology (HWTT) | Underway | 2021 | <Null> | <Null> | B and SEB | 6301 | 8705000 | 84000 | County/ SJRWMD/Florida Legislature | Not provided | LPA0018 | Structural | 2013 | Central Indian River Lagoon | Not provided | Not provided | 2018 | Not Credited | N/A | 119.8713 | 496.2187
22668 | Polygon ZM | Natural Lands | Central IRL | SEB | IR12-21 | 0.56 | 0.48 | 0.30739 | 5.4259 | 0.64972 | 1.6678 | 0.19972 | 3200 | Shrub and Brushland | IRC-07 | Moorhen Marsh (replacing PC North Aquatic System) | 6301.1543 | Indian River County | N/A | Moorhen Marsh Low Energy Aquatic Plant System | This is a managed aquatic plant system that will remove sediment and suspended solids through settling and filtration by aquatic plant roots. The aquatic plants will be harvested on a regular basis. | Hybrid wetland treatment technology (HWTT) | Underway | 2021 | <Null> | <Null> | B and SEB | 6301 | 8705000 | 84000 | County/ SJRWMD/Florida Legislature | Not provided | LPA0018 | Structural | 2013 | Central Indian River Lagoon | Not provided | Not provided | 2018 | Not Credited | N/A | 149.784 | 1243.95
22697 | Polygon ZM | Agricultural Lands | Central IRL | SEB | IR12-21 | 0.56 | 0.48 | 0.4758 | 7.0642 | 0.81383 | 3.3611 | 0.38722 | 2210 | Citrus groves | IRC-07 | Moorhen Marsh (replacing PC North Aquatic System) | 6301.1543 | Indian River County | N/A | Moorhen Marsh Low Energy Aquatic Plant System | This is a managed aquatic plant system that will remove sediment and suspended solids through settling and filtration by aquatic plant roots. The aquatic plants will be harvested on a regular basis. | Hybrid wetland treatment technology (HWTT) | Underway | 2021 | <Null> | <Null> | B and SEB | 6301 | 8705000 | 84000 | County/ SJRWMD/Florida Legislature | Not provided | LPA0018 | Structural | 2013 | Central Indian River Lagoon | Not provided | Not provided | 2018 | Not Credited | N/A | 129.8749 | 746.5954
22698 | Polygon ZM | Natural Lands | Central IRL | SEB | IR12-21 | 0.56 | 0.48 | 0.14197 | 7.0642 | 0.81383 | 1.0029 | 0.11554 | 3200 | Shrub and Brushland | IRC-07 | Moorhen Marsh (replacing PC North Aquatic System) | 6301.1543 | Indian River County | N/A | Moorhen Marsh Low Energy Aquatic Plant System | This is a managed aquatic plant system that will remove sediment and suspended solids through settling and filtration by aquatic plant roots. The aquatic plants will be harvested on a regular basis. | Hybrid wetland treatment technology (HWTT) | Underway | 2021 | <Null> | <Null> | B and SEB | 6301 | 8705000 | 84000 | County/ SJRWMD/Florida Legislature | Not provided | LPA0018 | Structural | 2013 | Central Indian River Lagoon | Not provided | Not provided | 2018 | Not Credited | N/A | 122.9839 | 574.5167
22699 | Polygon ZM | Sebastian River Improvement District | Central IRL | SEB | IR12-21 | 0.56 | 0.48 | 0.30047 | 7.6242 | 1.0414 | 2.2908 | 0.31291 | 1820 | Golf Course | IRC-07 | Moorhen Marsh (replacing PC North Aquatic System) | 6301.1543 | Indian River County | N/A | Moorhen Marsh Low Energy Aquatic Plant System | This is a managed aquatic plant system that will remove sediment and suspended solids through settling and filtration by aquatic plant roots. The aquatic plants will be harvested on a regular basis. | Hybrid wetland treatment technology (HWTT) | Underway | 2021 | <Null> | <Null> | B and SEB | 6301 | 8705000 | 84000 | County/ SJRWMD/Florida Legislature | Not provided | LPA0018 | Structural | 2013 | Central Indian River Lagoon | Not provided | Not provided | 2018 | Not Credited | N/A | 93.8518 | 7.6319
22700 | Polygon ZM | Natural Lands | Central IRL | SEB | IR12-21 | 0.56 | 0.48 | 0.3173 | 7.6242 | 1.0414 | 2.4191 | 0.33044 | 3200 | Shrub and Brushland | IRC-07 | Moorhen Marsh (replacing PC North Aquatic System) | 6301.1543 | Indian River County | N/A | Moorhen Marsh Low Energy Aquatic Plant System | This is a managed aquatic plant system that will remove sediment and suspended solids through settling and filtration by aquatic plant roots. The aquatic plants will be harvested on a regular basis. | Hybrid wetland treatment technology (HWTT) | Underway | 2021 | <Null> | <Null> | B and SEB | 6301 | 8705000 | 84000 | County/ SJRWMD/Florida Legislature | Not provided | LPA0018 | Structural | 2013 | Central Indian River Lagoon | Not provided | Not provided | 2018 | Not Credited | N/A | 151.3543 | 1284.0217
22720 | Polygon ZM | Sebastian River Improvement District | Central IRL | SEB | IR12-21 | 0.56 | 0.48 | 0.3309 | 7.7906 | 1.0714 | 2.5779 | 0.35453 | 1820 | Golf Course | IRC-07 | Moorhen Marsh (replacing PC North Aquatic System) | 6301.1543 | Indian River County | N/A | Moorhen Marsh Low Energy Aquatic Plant System | This is a managed aquatic plant system that will remove sediment and suspended solids through settling and filtration by aquatic plant roots. The aquatic plants will be harvested on a regular basis. | Hybrid wetland treatment technology (HWTT) | Underway | 2021 | <Null> | <Null> | B and SEB | 6301 | 8705000 | 84000 | County/ SJRWMD/Florida Legislature | Not provided | LPA0018 | Structural | 2013 | Central Indian River Lagoon | Not provided | Not provided | 2018 | Not Credited | N/A | 101.7234 | 42.5115
22721 | Polygon ZM | Natural Lands | Central IRL | SEB | IR12-21 | 0.56 | 0.48 | 0.28687 | 7.7906 | 1.0714 | 2.2349 | 0.30735 | 3200 | Shrub and Brushland | IRC-07 | Moorhen Marsh (replacing PC North Aquatic System) | 6301.1543 | Indian River County | N/A | Moorhen Marsh Low Energy Aquatic Plant System | This is a managed aquatic plant system that will remove sediment and suspended solids through settling and filtration by aquatic plant roots. The aquatic plants will be harvested on a regular basis. | Hybrid wetland treatment technology (HWTT) | Underway | 2021 | <Null> | <Null> | B and SEB | 6301 | 8705000 | 84000 | County/ SJRWMD/Florida Legislature | Not provided | LPA0018 | Structural | 2013 | Central Indian River Lagoon | Not provided | Not provided | 2018 | Not Credited | N/A | 146.4515 | 1160.9084
22724 | Polygon ZM | Sebastian River Improvement District | Central IRL | SEB | IR12-21 | 0.56 | 0.48 | 0.46784 | 7.5022 | 1.036 | 3.5098 | 0.4847 | 1820 | Golf Course | IRC-07 | Moorhen Marsh (replacing PC North Aquatic System) | 6301.1543 | Indian River County | N/A | Moorhen Marsh Low Energy Aquatic Plant System | This is a managed aquatic plant system that will remove sediment and suspended solids through settling and filtration by aquatic plant roots. The aquatic plants will be harvested on a regular basis. | Hybrid wetland treatment technology (HWTT) | Underway | 2021 | <Null> | <Null> | B and SEB | 6301 | 8705000 | 84000 | County/ SJRWMD/Florida Legislature | Not provided | LPA0018 | Structural | 2013 | Central Indian River Lagoon | Not provided | Not provided | 2018 | Not Credited | N/A | 108.0084 | 199.6358
22725 | Polygon ZM | Natural Lands | Central IRL | SEB | IR12-21 | 0.56 | 0.48 | 0.14993 | 7.5022 | 1.036 | 1.1248 | 0.15533 | 3200 | Shrub and Brushland | IRC-07 | Moorhen Marsh (replacing PC North Aquatic System) | 6301.1543 | Indian River County | N/A | Moorhen Marsh Low Energy Aquatic Plant System | This is a managed aquatic plant system that will remove sediment and suspended solids through settling and filtration by aquatic plant roots. The aquatic plants will be harvested on a regular basis. | Hybrid wetland treatment technology (HWTT) | Underway | 2021 | <Null> | <Null> | B and SEB | 6301 | 8705000 | 84000 | County/ SJRWMD/Florida Legislature | Not provided | LPA0018 | Structural | 2013 | Central Indian River Lagoon | Not provided | Not provided | 2018 | Not Credited | N/A | 124.2845 | 606.7328
22735 | Polygon ZM | Natural Lands | Central IRL | SEB | IR12-21 | 0.56 | 0.48 | 0.30347 | 6.6557 | 0.77564 | 2.0198 | 0.23539 | 3200 | Shrub and Brushland | IRC-07 | Moorhen Marsh (replacing PC North Aquatic System) | 6301.1543 | Indian River County | N/A | Moorhen Marsh Low Energy Aquatic Plant System | This is a managed aquatic plant system that will remove sediment and suspended solids through settling and filtration by aquatic plant roots. The aquatic plants will be harvested on a regular basis. | Hybrid wetland treatment technology (HWTT) | Underway | 2021 | <Null> | <Null> | B and SEB | 6301 | 8705000 | 84000 | County/ SJRWMD/Florida Legislature | Not provided | LPA0018 | Structural | 2013 | Central Indian River Lagoon | Not provided | Not provided | 2018 | Not Credited | N/A | 149.137 | 1228.114
22736 | Polygon ZM | Agricultural Lands | Central IRL | SEB | IR12-21 | 0.56 | 0.48 | 0.31429 | 6.6557 | 0.77564 | 2.0918 | 0.24377 | 3300 | Mixed Rangeland | IRC-07 | Moorhen Marsh (replacing PC North Aquatic System) | 6301.1543 | Indian River County | N/A | Moorhen Marsh Low Energy Aquatic Plant System | This is a managed aquatic plant system that will remove sediment and suspended solids through settling and filtration by aquatic plant roots. The aquatic plants will be harvested on a regular basis. | Hybrid wetland treatment technology (HWTT) | Underway | 2021 | <Null> | <Null> | B and SEB | 6301 | 8705000 | 84000 | County/ SJRWMD/Florida Legislature | Not provided | LPA0018 | Structural | 2013 | Central Indian River Lagoon | Not provided | Not provided | 2018 | Not Credited | N/A | 134.918 | 872.4426
22741 | Polygon ZM | Natural Lands | Central IRL | SEB | IR12-21 | 0.56 | 0.48 | 0.58794 | 6.1277 | 0.65511 | 3.6027 | 0.38516 | 3100 | Herbaceous Dry Prairie | IRC-07 | Moorhen Marsh (replacing PC North Aquatic System) | 6301.1543 | Indian River County | N/A | Moorhen Marsh Low Energy Aquatic Plant System | This is a managed aquatic plant system that will remove sediment and suspended solids through settling and filtration by aquatic plant roots. The aquatic plants will be harvested on a regular basis. | Hybrid wetland treatment technology (HWTT) | Underway | 2021 | <Null> | <Null> | B and SEB | 6301 | 8705000 | 84000 | County/ SJRWMD/Florida Legislature | Not provided | LPA0018 | Structural | 2013 | Central Indian River Lagoon | Not provided | Not provided | 2018 | Not Credited | N/A | 78.4961 | 13.3528
22781 | Polygon ZM | Natural Lands | Central IRL | SEB | IR12-21 | 0.56 | 0.48 | 0.040773 | 6.9972 | 0.77228 | 0.28529 | 0.031488 | 3200 | Shrub and Brushland | IRC-07 | Moorhen Marsh (replacing PC North Aquatic System) | 6301.1543 | Indian River County | N/A | Moorhen Marsh Low Energy Aquatic Plant System | This is a managed aquatic plant system that will remove sediment and suspended solids through settling and filtration by aquatic plant roots. The aquatic plants will be harvested on a regular basis. | Hybrid wetland treatment technology (HWTT) | Underway | 2021 | <Null> | <Null> | B and SEB | 6301 | 8705000 | 84000 | County/ SJRWMD/Florida Legislature | Not provided | LPA0018 | Structural | 2013 | Central Indian River Lagoon | Not provided | Not provided | 2018 | Not Credited | N/A | 106.6109 | 165.0006
22782 | Polygon ZM | Agricultural Lands | Central IRL | SEB | IR12-21 | 0.56 | 0.48 | 0.57699 | 6.9972 | 0.77228 | 4.0373 | 0.4456 | 3300 | Mixed Rangeland | IRC-07 | Moorhen Marsh (replacing PC North Aquatic System) | 6301.1543 | Indian River County | N/A | Moorhen Marsh Low Energy Aquatic Plant System | This is a managed aquatic plant system that will remove sediment and suspended solids through settling and filtration by aquatic plant roots. The aquatic plants will be harvested on a regular basis. | Hybrid wetland treatment technology (HWTT) | Underway | 2021 | <Null> | <Null> | B and SEB | 6301 | 8705000 | 84000 | County/ SJRWMD/Florida Legislature | Not provided | LPA0018 | Structural | 2013 | Central Indian River Lagoon | Not provided | Not provided | 2018 | Not Credited | N/A | 118.0284 | 450.2426
22794 | Polygon ZM | Agricultural Lands | Central IRL | SEB | IR12-21 | 0.56 | 0.48 | 0.59406 | 6.4035 | 1.1744 | 3.8041 | 0.69766 | 2240 | Abandoned tree crops | IRC-07 | Moorhen Marsh (replacing PC North Aquatic System) | 6301.1543 | Indian River County | N/A | Moorhen Marsh Low Energy Aquatic Plant System | This is a managed aquatic plant system that will remove sediment and suspended solids through settling and filtration by aquatic plant roots. The aquatic plants will be harvested on a regular basis. | Hybrid wetland treatment technology (HWTT) | Underway | 2021 | <Null> | <Null> | B and SEB | 6301 | 8705000 | 84000 | County/ SJRWMD/Florida Legislature | Not provided | LPA0018 | Structural | 2013 | Central Indian River Lagoon | Not provided | Not provided | 2018 | Not Credited | N/A | 156.6718 | 1416.3213
22830 | Polygon ZM | Agricultural Lands | Central IRL | SEB | IR12-21 | 0.56 | 0.48 | 0.35277 | 6.8014 | 0.79861 | 2.3994 | 0.28173 | 2210 | Citrus groves | IRC-07 | Moorhen Marsh (replacing PC North Aquatic System) | 6301.1543 | Indian River County | N/A | Moorhen Marsh Low Energy Aquatic Plant System | This is a managed aquatic plant system that will remove sediment and suspended solids through settling and filtration by aquatic plant roots. The aquatic plants will be harvested on a regular basis. | Hybrid wetland treatment technology (HWTT) | Underway | 2021 | <Null> | <Null> | B and SEB | 6301 | 8705000 | 84000 | County/ SJRWMD/Florida Legislature | Not provided | LPA0018 | Structural | 2013 | Central Indian River Lagoon | Not provided | Not provided | 2018 | Not Credited | N/A | 125.8465 | 645.7839
22831 | Polygon ZM | Natural Lands | Central IRL | SEB | IR12-21 | 0.56 | 0.48 | 0.26499 | 6.8014 | 0.79861 | 1.8023 | 0.21162 | 3200 | Shrub and Brushland | IRC-07 | Moorhen Marsh (replacing PC North Aquatic System) | 6301.1543 | Indian River County | N/A | Moorhen Marsh Low Energy Aquatic Plant System | This is a managed aquatic plant system that will remove sediment and suspended solids through settling and filtration by aquatic plant roots. The aquatic plants will be harvested on a regular basis. | Hybrid wetland treatment technology (HWTT) | Underway | 2021 | <Null> | <Null> | B and SEB | 6301 | 8705000 | 84000 | County/ SJRWMD/Florida Legislature | Not provided | LPA0018 | Structural | 2013 | Central Indian River Lagoon | Not provided | Not provided | 2018 | Not Credited | N/A | 142.9025 | 1072.3796
22832 | Polygon ZM | Natural Lands | Central IRL | SEB | IR12-21 | 0.56 | 0.48 | 0.35585 | 6.4701 | 0.76939 | 2.3024 | 0.27379 | 3200 | Shrub and Brushland | IRC-07 | Moorhen Marsh (replacing PC North Aquatic System) | 6301.1543 | Indian River County | N/A | Moorhen Marsh Low Energy Aquatic Plant System | This is a managed aquatic plant system that will remove sediment and suspended solids through settling and filtration by aquatic plant roots. The aquatic plants will be harvested on a regular basis. | Hybrid wetland treatment technology (HWTT) | Underway | 2021 | <Null> | <Null> | B and SEB | 6301 | 8705000 | 84000 | County/ SJRWMD/Florida Legislature | Not provided | LPA0018 | Structural | 2013 | Central Indian River Lagoon | Not provided | Not provided | 2018 | Not Credited | N/A | 157.6032 | 1440.0882
22833 | Polygon ZM | Agricultural Lands | Central IRL | SEB | IR12-21 | 0.56 | 0.48 | 0.21766 | 6.4701 | 0.76939 | 1.4083 | 0.16747 | 3300 | Mixed Rangeland | IRC-07 | Moorhen Marsh (replacing PC North Aquatic System) | 6301.1543 | Indian River County | N/A | Moorhen Marsh Low Energy Aquatic Plant System | This is a managed aquatic plant system that will remove sediment and suspended solids through settling and filtration by aquatic plant roots. The aquatic plants will be harvested on a regular basis. | Hybrid wetland treatment technology (HWTT) | Underway | 2021 | <Null> | <Null> | B and SEB | 6301 | 8705000 | 84000 | County/ SJRWMD/Florida Legislature | Not provided | LPA0018 | Structural | 2013 | Central Indian River Lagoon | Not provided | Not provided | 2018 | Not Credited | N/A | 131.6522 | 790.2279
22853 | Polygon ZM | Sebastian River Improvement District | Central IRL | SEB | IR12-21 | 0.56 | 0.48 | 0.37654 | 7.2299 | 0.98281 | 2.7224 | 0.37007 | 1820 | Golf Course | IRC-07 | Moorhen Marsh (replacing PC North Aquatic System) | 6301.1543 | Indian River County | N/A | Moorhen Marsh Low Energy Aquatic Plant System | This is a managed aquatic plant system that will remove sediment and suspended solids through settling and filtration by aquatic plant roots. The aquatic plants will be harvested on a regular basis. | Hybrid wetland treatment technology (HWTT) | Underway | 2021 | <Null> | <Null> | B and SEB | 6301 | 8705000 | 84000 | County/ SJRWMD/Florida Legislature | Not provided | LPA0018 | Structural | 2013 | Central Indian River Lagoon | Not provided | Not provided | 2018 | Not Credited | N/A | 103.8184 | 94.8863
22854 | Polygon ZM | Natural Lands | Central IRL | SEB | IR12-21 | 0.56 | 0.48 | 0.24122 | 7.2299 | 0.98281 | 1.744 | 0.23707 | 3200 | Shrub and Brushland | IRC-07 | Moorhen Marsh (replacing PC North Aquatic System) | 6301.1543 | Indian River County | N/A | Moorhen Marsh Low Energy Aquatic Plant System | This is a managed aquatic plant system that will remove sediment and suspended solids through settling and filtration by aquatic plant roots. The aquatic plants will be harvested on a regular basis. | Hybrid wetland treatment technology (HWTT) | Underway | 2021 | <Null> | <Null> | B and SEB | 6301 | 8705000 | 84000 | County/ SJRWMD/Florida Legislature | Not provided | LPA0018 | Structural | 2013 | Central Indian River Lagoon | Not provided | Not provided | 2018 | Not Credited | N/A | 139.0625 | 976.1832
22910 | Polygon ZM | Sebastian River Improvement District | Central IRL | SEB | IR12-21 | 0.56 | 0.48 | 0.34611 | 7.8785 | 1.087 | 2.7268 | 0.37624 | 1820 | Golf Course | IRC-07 | Moorhen Marsh (replacing PC North Aquatic System) | 6301.1543 | Indian River County | N/A | Moorhen Marsh Low Energy Aquatic Plant System | This is a managed aquatic plant system that will remove sediment and suspended solids through settling and filtration by aquatic plant roots. The aquatic plants will be harvested on a regular basis. | Hybrid wetland treatment technology (HWTT) | Underway | 2021 | <Null> | <Null> | B and SEB | 6301 | 8705000 | 84000 | County/ SJRWMD/Florida Legislature | Not provided | LPA0018 | Structural | 2013 | Central Indian River Lagoon | Not provided | Not provided | 2018 | Not Credited | N/A | 102.4217 | 59.9698
22911 | Polygon ZM | Natural Lands | Central IRL | SEB | IR12-21 | 0.56 | 0.48 | 0.27165 | 7.8785 | 1.087 | 2.1402 | 0.2953 | 3200 | Shrub and Brushland | IRC-07 | Moorhen Marsh (replacing PC North Aquatic System) | 6301.1543 | Indian River County | N/A | Moorhen Marsh Low Energy Aquatic Plant System | This is a managed aquatic plant system that will remove sediment and suspended solids through settling and filtration by aquatic plant roots. The aquatic plants will be harvested on a regular basis. | Hybrid wetland treatment technology (HWTT) | Underway | 2021 | <Null> | <Null> | B and SEB | 6301 | 8705000 | 84000 | County/ SJRWMD/Florida Legislature | Not provided | LPA0018 | Structural | 2013 | Central Indian River Lagoon | Not provided | Not provided | 2018 | Not Credited | N/A | 143.9885 | 1099.3333
22920 | Polygon ZM | Agricultural Lands | Central IRL | SEB | IR12-21 | 0.56 | 0.48 | 0.39166 | 6.8784 | 0.80255 | 2.694 | 0.31433 | 2210 | Citrus groves | IRC-07 | Moorhen Marsh (replacing PC North Aquatic System) | 6301.1543 | Indian River County | N/A | Moorhen Marsh Low Energy Aquatic Plant System | This is a managed aquatic plant system that will remove sediment and suspended solids through settling and filtration by aquatic plant roots. The aquatic plants will be harvested on a regular basis. | Hybrid wetland treatment technology (HWTT) | Underway | 2021 | <Null> | <Null> | B and SEB | 6301 | 8705000 | 84000 | County/ SJRWMD/Florida Legislature | Not provided | LPA0018 | Structural | 2013 | Central Indian River Lagoon | Not provided | Not provided | 2018 | Not Credited | N/A | 126.8634 | 670.7965
22921 | Polygon ZM | Natural Lands | Central IRL | SEB | IR12-21 | 0.56 | 0.48 | 0.22611 | 6.8784 | 0.80255 | 1.5552 | 0.18146 | 3200 | Shrub and Brushland | IRC-07 | Moorhen Marsh (replacing PC North Aquatic System) | 6301.1543 | Indian River County | N/A | Moorhen Marsh Low Energy Aquatic Plant System | This is a managed aquatic plant system that will remove sediment and suspended solids through settling and filtration by aquatic plant roots. The aquatic plants will be harvested on a regular basis. | Hybrid wetland treatment technology (HWTT) | Underway | 2021 | <Null> | <Null> | B and SEB | 6301 | 8705000 | 84000 | County/ SJRWMD/Florida Legislature | Not provided | LPA0018 | Structural | 2013 | Central Indian River Lagoon | Not provided | Not provided | 2018 | Not Credited | N/A | 136.6245 | 915.0165
22934 | Polygon ZM | Sebastian River Improvement District | Central IRL | SEB | IR12-21 | 0.56 | 0.48 | 0.58956 | 7.8638 | 1.1068 | 4.6362 | 0.65253 | 1820 | Golf Course | IRC-07 | Moorhen Marsh (replacing PC North Aquatic System) | 6301.1543 | Indian River County | N/A | Moorhen Marsh Low Energy Aquatic Plant System | This is a managed aquatic plant system that will remove sediment and suspended solids through settling and filtration by aquatic plant roots. The aquatic plants will be harvested on a regular basis. | Hybrid wetland treatment technology (HWTT) | Underway | 2021 | <Null> | <Null> | B and SEB | 6301 | 8705000 | 84000 | County/ SJRWMD/Florida Legislature | Not provided | LPA0018 | Structural | 2013 | Central Indian River Lagoon | Not provided | Not provided | 2018 | Not Credited | N/A | 113.595 | 339.3019
22935 | Polygon ZM | Natural Lands | Central IRL | SEB | IR12-21 | 0.56 | 0.48 | 0.028203 | 7.8638 | 1.1068 | 0.22178 | 0.031215 | 3200 | Shrub and Brushland | IRC-07 | Moorhen Marsh (replacing PC North Aquatic System) | 6301.1543 | Indian River County | N/A | Moorhen Marsh Low Energy Aquatic Plant System | This is a managed aquatic plant system that will remove sediment and suspended solids through settling and filtration by aquatic plant roots. The aquatic plants will be harvested on a regular basis. | Hybrid wetland treatment technology (HWTT) | Underway | 2021 | <Null> | <Null> | B and SEB | 6301 | 8705000 | 84000 | County/ SJRWMD/Florida Legislature | Not provided | LPA0018 | Structural | 2013 | Central Indian River Lagoon | Not provided | Not provided | 2018 | Not Credited | N/A | 104.5805 | 114.1323
22949 | Polygon ZM | Natural Lands | Central IRL | SEB | IR12-21 | 0.56 | 0.48 | 0.16733 | 5.5833 | 0.6669 | 0.93428 | 0.11159 | 3100 | Herbaceous Dry Prairie | IRC-07 | Moorhen Marsh (replacing PC North Aquatic System) | 6301.1543 | Indian River County | N/A | Moorhen Marsh Low Energy Aquatic Plant System | This is a managed aquatic plant system that will remove sediment and suspended solids through settling and filtration by aquatic plant roots. The aquatic plants will be harvested on a regular basis. | Hybrid wetland treatment technology (HWTT) | Underway | 2021 | <Null> | <Null> | B and SEB | 6301 | 8705000 | 84000 | County/ SJRWMD/Florida Legislature | Not provided | LPA0018 | Structural | 2013 | Central Indian River Lagoon | Not provided | Not provided | 2018 | Not Credited | N/A | 120.5415 | 512.9721
22950 | Polygon ZM | Natural Lands | Central IRL | SEB | IR12-21 | 0.56 | 0.48 | 0.30541 | 5.5833 | 0.6669 | 1.7052 | 0.20368 | 3200 | Shrub and Brushland | IRC-07 | Moorhen Marsh (replacing PC North Aquatic System) | 6301.1543 | Indian River County | N/A | Moorhen Marsh Low Energy Aquatic Plant System | This is a managed aquatic plant system that will remove sediment and suspended solids through settling and filtration by aquatic plant roots. The aquatic plants will be harvested on a regular basis. | Hybrid wetland treatment technology (HWTT) | Underway | 2021 | <Null> | <Null> | B and SEB | 6301 | 8705000 | 84000 | County/ SJRWMD/Florida Legislature | Not provided | LPA0018 | Structural | 2013 | Central Indian River Lagoon | Not provided | Not provided | 2018 | Not Credited | N/A | 149.464 | 1235.9492
22952 | Polygon ZM | Agricultural Lands | Central IRL | SEB | IR12-21 | 0.56 | 0.48 | 0.25559 | 6.604 | 0.78789 | 1.6879 | 0.20137 | 2210 | Citrus groves | IRC-07 | Moorhen Marsh (replacing PC North Aquatic System) | 6301.1543 | Indian River County | N/A | Moorhen Marsh Low Energy Aquatic Plant System | This is a managed aquatic plant system that will remove sediment and suspended solids through settling and filtration by aquatic plant roots. The aquatic plants will be harvested on a regular basis. | Hybrid wetland treatment technology (HWTT) | Underway | 2021 | <Null> | <Null> | B and SEB | 6301 | 8705000 | 84000 | County/ SJRWMD/Florida Legislature | Not provided | LPA0018 | Structural | 2013 | Central Indian River Lagoon | Not provided | Not provided | 2018 | Not Credited | N/A | 118.9688 | 473.0698
22953 | Polygon ZM | Natural Lands | Central IRL | SEB | IR12-21 | 0.56 | 0.48 | 0.33474 | 6.604 | 0.78789 | 2.2106 | 0.26373 | 3200 | Shrub and Brushland | IRC-07 | Moorhen Marsh (replacing PC North Aquatic System) | 6301.1543 | Indian River County | N/A | Moorhen Marsh Low Energy Aquatic Plant System | This is a managed aquatic plant system that will remove sediment and suspended solids through settling and filtration by aquatic plant roots. The aquatic plants will be harvested on a regular basis. | Hybrid wetland treatment technology (HWTT) | Underway | 2021 | <Null> | <Null> | B and SEB | 6301 | 8705000 | 84000 | County/ SJRWMD/Florida Legislature | Not provided | LPA0018 | Structural | 2013 | Central Indian River Lagoon | Not provided | Not provided | 2018 | Not Credited | N/A | 154.2344 | 1354.6252
22955 | Polygon ZM | Natural Lands | Central IRL | SEB | IR12-21 | 0.56 | 0.48 | 0.33251 | 7.546 | 1.0271 | 2.5091 | 0.34153 | 3200 | Shrub and Brushland | IRC-07 | Moorhen Marsh (replacing PC North Aquatic System) | 6301.1543 | Indian River County | N/A | Moorhen Marsh Low Energy Aquatic Plant System | This is a managed aquatic plant system that will remove sediment and suspended solids through settling and filtration by aquatic plant roots. The aquatic plants will be harvested on a regular basis. | Hybrid wetland treatment technology (HWTT) | Underway | 2021 | <Null> | <Null> | B and SEB | 6301 | 8705000 | 84000 | County/ SJRWMD/Florida Legislature | Not provided | LPA0018 | Structural | 2013 | Central Indian River Lagoon | Not provided | Not provided | 2018 | Not Credited | N/A | 153.4386 | 1335.7704
22976 | Polygon ZM | WCD Canals | Central IRL | SEB | IR12-21 | 0.56 | 0.48 | 0.081401 | 7.3575 | 1.0796 | 0.5989 | 0.087877 | 2140 | Row Crops | IRC-07 | Moorhen Marsh (replacing PC North Aquatic System) | 6301.1543 | Indian River County | N/A | Moorhen Marsh Low Energy Aquatic Plant System | This is a managed aquatic plant system that will remove sediment and suspended solids through settling and filtration by aquatic plant roots. The aquatic plants will be harvested on a regular basis. | Hybrid wetland treatment technology (HWTT) | Underway | 2021 | <Null> | <Null> | B and SEB | 6301 | 8705000 | 84000 | County/ SJRWMD/Florida Legislature | Not provided | LPA0018 | Structural | 2013 | Central Indian River Lagoon | Not provided | Not provided | 2018 | Not Credited | N/A | 113.6063 | 329.4167
22977 | Polygon ZM | Sebastian River Improvement District | Central IRL | SEB | IR12-21 | 0.56 | 0.48 | 0.047875 | 7.3575 | 1.0796 | 0.35224 | 0.051684 | 1820 | Golf Course | IRC-07 | Moorhen Marsh (replacing PC North Aquatic System) | 6301.1543 | Indian River County | N/A | Moorhen Marsh Low Energy Aquatic Plant System | This is a managed aquatic plant system that will remove sediment and suspended solids through settling and filtration by aquatic plant roots. The aquatic plants will be harvested on a regular basis. | Hybrid wetland treatment technology (HWTT) | Underway | 2021 | <Null> | <Null> | B and SEB | 6301 | 8705000 | 84000 | County/ SJRWMD/Florida Legislature | Not provided | LPA0018 | Structural | 2013 | Central Indian River Lagoon | Not provided | Not provided | 2018 | Not Credited | N/A | 107.7649 | 193.7431
22978 | Polygon ZM | Natural Lands | Central IRL | SEB | IR12-21 | 0.56 | 0.48 | 0.30729 | 7.3575 | 1.0796 | 2.2609 | 0.33174 | 3200 | Shrub and Brushland | IRC-07 | Moorhen Marsh (replacing PC North Aquatic System) | 6301.1543 | Indian River County | N/A | Moorhen Marsh Low Energy Aquatic Plant System | This is a managed aquatic plant system that will remove sediment and suspended solids through settling and filtration by aquatic plant roots. The aquatic plants will be harvested on a regular basis. | Hybrid wetland treatment technology (HWTT) | Underway | 2021 | <Null> | <Null> | B and SEB | 6301 | 8705000 | 84000 | County/ SJRWMD/Florida Legislature | Not provided | LPA0018 | Structural | 2013 | Central Indian River Lagoon | Not provided | Not provided | 2018 | Not Credited | N/A | 149.7685 | 1243.5544
22983 | Polygon ZM | Natural Lands | Central IRL | SEB | IR12-21 | 0.56 | 0.48 | 0.18205 | 5.7387 | 0.68384 | 1.0448 | 0.1245 | 3100 | Herbaceous Dry Prairie | IRC-07 | Moorhen Marsh (replacing PC North Aquatic System) | 6301.1543 | Indian River County | N/A | Moorhen Marsh Low Energy Aquatic Plant System | This is a managed aquatic plant system that will remove sediment and suspended solids through settling and filtration by aquatic plant roots. The aquatic plants will be harvested on a regular basis. | Hybrid wetland treatment technology (HWTT) | Underway | 2021 | <Null> | <Null> | B and SEB | 6301 | 8705000 | 84000 | County/ SJRWMD/Florida Legislature | Not provided | LPA0018 | Structural | 2013 | Central Indian River Lagoon | Not provided | Not provided | 2018 | Not Credited | N/A | 121.0342 | 528.4246
22984 | Polygon ZM | Natural Lands | Central IRL | SEB | IR12-21 | 0.56 | 0.48 | 0.30375 | 5.7387 | 0.68384 | 1.7432 | 0.20772 | 3200 | Shrub and Brushland | IRC-07 | Moorhen Marsh (replacing PC North Aquatic System) | 6301.1543 | Indian River County | N/A | Moorhen Marsh Low Energy Aquatic Plant System | This is a managed aquatic plant system that will remove sediment and suspended solids through settling and filtration by aquatic plant roots. The aquatic plants will be harvested on a regular basis. | Hybrid wetland treatment technology (HWTT) | Underway | 2021 | <Null> | <Null> | B and SEB | 6301 | 8705000 | 84000 | County/ SJRWMD/Florida Legislature | Not provided | LPA0018 | Structural | 2013 | Central Indian River Lagoon | Not provided | Not provided | 2018 | Not Credited | N/A | 149.3149 | 1229.2494
22989 | Polygon ZM | Agricultural Lands | Central IRL | SEB | IR12-21 | 0.56 | 0.48 | 0.48989 | 7.1105 | 0.81781 | 3.4833 | 0.40064 | 2210 | Citrus groves | IRC-07 | Moorhen Marsh (replacing PC North Aquatic System) | 6301.1543 | Indian River County | N/A | Moorhen Marsh Low Energy Aquatic Plant System | This is a managed aquatic plant system that will remove sediment and suspended solids through settling and filtration by aquatic plant roots. The aquatic plants will be harvested on a regular basis. | Hybrid wetland treatment technology (HWTT) | Underway | 2021 | <Null> | <Null> | B and SEB | 6301 | 8705000 | 84000 | County/ SJRWMD/Florida Legislature | Not provided | LPA0018 | Structural | 2013 | Central Indian River Lagoon | Not provided | Not provided | 2018 | Not Credited | N/A | 128.6273 | 715.3932
22990 | Polygon ZM | Natural Lands | Central IRL | SEB | IR12-21 | 0.56 | 0.48 | 0.12787 | 7.1105 | 0.81781 | 0.90924 | 0.10458 | 3200 | Shrub and Brushland | IRC-07 | Moorhen Marsh (replacing PC North Aquatic System) | 6301.1543 | Indian River County | N/A | Moorhen Marsh Low Energy Aquatic Plant System | This is a managed aquatic plant system that will remove sediment and suspended solids through settling and filtration by aquatic plant roots. The aquatic plants will be harvested on a regular basis. | Hybrid wetland treatment technology (HWTT) | Underway | 2021 | <Null> | <Null> | B and SEB | 6301 | 8705000 | 84000 | County/ SJRWMD/Florida Legislature | Not provided | LPA0018 | Structural | 2013 | Central Indian River Lagoon | Not provided | Not provided | 2018 | Not Credited | N/A | 120.7022 | 517.4854
22994 | Polygon ZM | Natural Lands | Central IRL | SEB | IR12-21 | 0.56 | 0.48 | 0.02787 | 7.0133 | 0.77199 | 0.19546 | 0.021515 | 3200 | Shrub and Brushland | IRC-07 | Moorhen Marsh (replacing PC North Aquatic System) | 6301.1543 | Indian River County | N/A | Moorhen Marsh Low Energy Aquatic Plant System | This is a managed aquatic plant system that will remove sediment and suspended solids through settling and filtration by aquatic plant roots. The aquatic plants will be harvested on a regular basis. | Hybrid wetland treatment technology (HWTT) | Underway | 2021 | <Null> | <Null> | B and SEB | 6301 | 8705000 | 84000 | County/ SJRWMD/Florida Legislature | Not provided | LPA0018 | Structural | 2013 | Central Indian River Lagoon | Not provided | Not provided | 2018 | Not Credited | N/A | 104.5224 | 112.7867
22995 | Polygon ZM | Agricultural Lands | Central IRL | SEB | IR12-21 | 0.56 | 0.48 | 0.58989 | 7.0133 | 0.77199 | 4.1371 | 0.45539 | 3300 | Mixed Rangeland | IRC-07 | Moorhen Marsh (replacing PC North Aquatic System) | 6301.1543 | Indian River County | N/A | Moorhen Marsh Low Energy Aquatic Plant System | This is a managed aquatic plant system that will remove sediment and suspended solids through settling and filtration by aquatic plant roots. The aquatic plants will be harvested on a regular basis. | Hybrid wetland treatment technology (HWTT) | Underway | 2021 | <Null> | <Null> | B and SEB | 6301 | 8705000 | 84000 | County/ SJRWMD/Florida Legislature | Not provided | LPA0018 | Structural | 2013 | Central Indian River Lagoon | Not provided | Not provided | 2018 | Not Credited | N/A | 118.3523 | 458.3397
23000 | Polygon ZM | Agricultural Lands | Central IRL | SEB | IR12-21 | 0.56 | 0.48 | 0.34219 | 6.7858 | 0.79824 | 2.322 | 0.27315 | 2210 | Citrus groves | IRC-07 | Moorhen Marsh (replacing PC North Aquatic System) | 6301.1543 | Indian River County | N/A | Moorhen Marsh Low Energy Aquatic Plant System | This is a managed aquatic plant system that will remove sediment and suspended solids through settling and filtration by aquatic plant roots. The aquatic plants will be harvested on a regular basis. | Hybrid wetland treatment technology (HWTT) | Underway | 2021 | <Null> | <Null> | B and SEB | 6301 | 8705000 | 84000 | County/ SJRWMD/Florida Legislature | Not provided | LPA0018 | Structural | 2013 | Central Indian River Lagoon | Not provided | Not provided | 2018 | Not Credited | N/A | 125.8973 | 647.054
23001 | Polygon ZM | Natural Lands | Central IRL | SEB | IR12-21 | 0.56 | 0.48 | 0.27558 | 6.7858 | 0.79824 | 1.87 | 0.21998 | 3200 | Shrub and Brushland | IRC-07 | Moorhen Marsh (replacing PC North Aquatic System) | 6301.1543 | Indian River County | N/A | Moorhen Marsh Low Energy Aquatic Plant System | This is a managed aquatic plant system that will remove sediment and suspended solids through settling and filtration by aquatic plant roots. The aquatic plants will be harvested on a regular basis. | Hybrid wetland treatment technology (HWTT) | Underway | 2021 | <Null> | <Null> | B and SEB | 6301 | 8705000 | 84000 | County/ SJRWMD/Florida Legislature | Not provided | LPA0018 | Structural | 2013 | Central Indian River Lagoon | Not provided | Not provided | 2018 | Not Credited | N/A | 144.6164 | 1115.2263
23006 | Polygon ZM | Sebastian River Improvement District | Central IRL | SEB | IR12-21 | 0.56 | 0.48 | 0.4374 | 7.4124 | 1.0184 | 3.2422 | 0.44547 | 1820 | Golf Course | IRC-07 | Moorhen Marsh (replacing PC North Aquatic System) | 6301.1543 | Indian River County | N/A | Moorhen Marsh Low Energy Aquatic Plant System | This is a managed aquatic plant system that will remove sediment and suspended solids through settling and filtration by aquatic plant roots. The aquatic plants will be harvested on a regular basis. | Hybrid wetland treatment technology (HWTT) | Underway | 2021 | <Null> | <Null> | B and SEB | 6301 | 8705000 | 84000 | County/ SJRWMD/Florida Legislature | Not provided | LPA0018 | Structural | 2013 | Central Indian River Lagoon | Not provided | Not provided | 2018 | Not Credited | N/A | 106.6117 | 164.7193
23007 | Polygon ZM | Natural Lands | Central IRL | SEB | IR12-21 | 0.56 | 0.48 | 0.18036 | 7.4124 | 1.0184 | 1.3369 | 0.18368 | 3200 | Shrub and Brushland | IRC-07 | Moorhen Marsh (replacing PC North Aquatic System) | 6301.1543 | Indian River County | N/A | Moorhen Marsh Low Energy Aquatic Plant System | This is a managed aquatic plant system that will remove sediment and suspended solids through settling and filtration by aquatic plant roots. The aquatic plants will be harvested on a regular basis. | Hybrid wetland treatment technology (HWTT) | Underway | 2021 | <Null> | <Null> | B and SEB | 6301 | 8705000 | 84000 | County/ SJRWMD/Florida Legislature | Not provided | LPA0018 | Structural | 2013 | Central Indian River Lagoon | Not provided | Not provided | 2018 | Not Credited | N/A | 129.2105 | 729.8829
23019 | Polygon ZM | Natural Lands | Central IRL | SEB | IR12-21 | 0.56 | 0.48 | 0.28967 | 6.6776 | 0.77594 | 1.9343 | 0.22477 | 3200 | Shrub and Brushland | IRC-07 | Moorhen Marsh (replacing PC North Aquatic System) | 6301.1543 | Indian River County | N/A | Moorhen Marsh Low Energy Aquatic Plant System | This is a managed aquatic plant system that will remove sediment and suspended solids through settling and filtration by aquatic plant roots. The aquatic plants will be harvested on a regular basis. | Hybrid wetland treatment technology (HWTT) | Underway | 2021 | <Null> | <Null> | B and SEB | 6301 | 8705000 | 84000 | County/ SJRWMD/Florida Legislature | Not provided | LPA0018 | Structural | 2013 | Central Indian River Lagoon | Not provided | Not provided | 2018 | Not Credited | N/A | 146.9024 | 1172.2487
23020 | Polygon ZM | Agricultural Lands | Central IRL | SEB | IR12-21 | 0.56 | 0.48 | 0.32809 | 6.6776 | 0.77594 | 2.1909 | 0.25458 | 3300 | Mixed Rangeland | IRC-07 | Moorhen Marsh (replacing PC North Aquatic System) | 6301.1543 | Indian River County | N/A | Moorhen Marsh Low Energy Aquatic Plant System | This is a managed aquatic plant system that will remove sediment and suspended solids through settling and filtration by aquatic plant roots. The aquatic plants will be harvested on a regular basis. | Hybrid wetland treatment technology (HWTT) | Underway | 2021 | <Null> | <Null> | B and SEB | 6301 | 8705000 | 84000 | County/ SJRWMD/Florida Legislature | Not provided | LPA0018 | Structural | 2013 | Central Indian River Lagoon | Not provided | Not provided | 2018 | Not Credited | N/A | 135.3879 | 884.191
23055 | Polygon ZM | Natural Lands | Central IRL | SEB | IR12-21 | 0.56 | 0.48 | 0.002811 | 7.0657 | 0.7741 | 0.019861 | 0.002176 | 3200 | Shrub and Brushland | IRC-07 | Moorhen Marsh (replacing PC North Aquatic System) | 6301.1543 | Indian River County | N/A | Moorhen Marsh Low Energy Aquatic Plant System | This is a managed aquatic plant system that will remove sediment and suspended solids through settling and filtration by aquatic plant roots. The aquatic plants will be harvested on a regular basis. | Hybrid wetland treatment technology (HWTT) | Underway | 2021 | <Null> | <Null> | B and SEB | 6301 | 8705000 | 84000 | County/ SJRWMD/Florida Legislature | Not provided | LPA0018 | Structural | 2013 | Central Indian River Lagoon | Not provided | Not provided | 2018 | Not Credited | N/A | 66.7052 | 11.3752
23056 | Polygon ZM | Agricultural Lands | Central IRL | SEB | IR12-21 | 0.56 | 0.48 | 0.61495 | 7.0657 | 0.7741 | 4.3451 | 0.47603 | 3300 | Mixed Rangeland | IRC-07 | Moorhen Marsh (replacing PC North Aquatic System) | 6301.1543 | Indian River County | N/A | Moorhen Marsh Low Energy Aquatic Plant System | This is a managed aquatic plant system that will remove sediment and suspended solids through settling and filtration by aquatic plant roots. The aquatic plants will be harvested on a regular basis. | Hybrid wetland treatment technology (HWTT) | Underway | 2021 | <Null> | <Null> | B and SEB | 6301 | 8705000 | 84000 | County/ SJRWMD/Florida Legislature | Not provided | LPA0018 | Structural | 2013 | Central Indian River Lagoon | Not provided | Not provided | 2018 | Not Credited | N/A | 118.6414 | 471.5176
23059 | Polygon ZM | Sebastian River Improvement District | Central IRL | SEB | IR12-21 | 0.56 | 0.48 | 0.45262 | 7.4564 | 1.0271 | 3.3749 | 0.4649 | 1820 | Golf Course | IRC-07 | Moorhen Marsh (replacing PC North Aquatic System) | 6301.1543 | Indian River County | N/A | Moorhen Marsh Low Energy Aquatic Plant System | This is a managed aquatic plant system that will remove sediment and suspended solids through settling and filtration by aquatic plant roots. The aquatic plants will be harvested on a regular basis. | Hybrid wetland treatment technology (HWTT) | Underway | 2021 | <Null> | <Null> | B and SEB | 6301 | 8705000 | 84000 | County/ SJRWMD/Florida Legislature | Not provided | LPA0018 | Structural | 2013 | Central Indian River Lagoon | Not provided | Not provided | 2018 | Not Credited | N/A | 107.3101 | 182.1776
23060 | Polygon ZM | Natural Lands | Central IRL | SEB | IR12-21 | 0.56 | 0.48 | 0.16514 | 7.4564 | 1.0271 | 1.2314 | 0.16962 | 3200 | Shrub and Brushland | IRC-07 | Moorhen Marsh (replacing PC North Aquatic System) | 6301.1543 | Indian River County | N/A | Moorhen Marsh Low Energy Aquatic Plant System | This is a managed aquatic plant system that will remove sediment and suspended solids through settling and filtration by aquatic plant roots. The aquatic plants will be harvested on a regular basis. | Hybrid wetland treatment technology (HWTT) | Underway | 2021 | <Null> | <Null> | B and SEB | 6301 | 8705000 | 84000 | County/ SJRWMD/Florida Legislature | Not provided | LPA0018 | Structural | 2013 | Central Indian River Lagoon | Not provided | Not provided | 2018 | Not Credited | N/A | 126.7475 | 668.3079
23070 | Polygon ZM | Sebastian River Improvement District | Central IRL | SEB | IR12-21 | 0.56 | 0.48 | 0.48305 | 7.5489 | 1.0451 | 3.6465 | 0.50483 | 1820 | Golf Course | IRC-07 | Moorhen Marsh (replacing PC North Aquatic System) | 6301.1543 | Indian River County | N/A | Moorhen Marsh Low Energy Aquatic Plant System | This is a managed aquatic plant system that will remove sediment and suspended solids through settling and filtration by aquatic plant roots. The aquatic plants will be harvested on a regular basis. | Hybrid wetland treatment technology (HWTT) | Underway | 2021 | <Null> | <Null> | B and SEB | 6301 | 8705000 | 84000 | County/ SJRWMD/Florida Legislature | Not provided | LPA0018 | Structural | 2013 | Central Indian River Lagoon | Not provided | Not provided | 2018 | Not Credited | N/A | 108.7067 | 217.0941
23071 | Polygon ZM | Natural Lands | Central IRL | SEB | IR12-21 | 0.56 | 0.48 | 0.13471 | 7.5489 | 1.0451 | 1.0169 | 0.14079 | 3200 | Shrub and Brushland | IRC-07 | Moorhen Marsh (replacing PC North Aquatic System) | 6301.1543 | Indian River County | N/A | Moorhen Marsh Low Energy Aquatic Plant System | This is a managed aquatic plant system that will remove sediment and suspended solids through settling and filtration by aquatic plant roots. The aquatic plants will be harvested on a regular basis. | Hybrid wetland treatment technology (HWTT) | Underway | 2021 | <Null> | <Null> | B and SEB | 6301 | 8705000 | 84000 | County/ SJRWMD/Florida Legislature | Not provided | LPA0018 | Structural | 2013 | Central Indian River Lagoon | Not provided | Not provided | 2018 | Not Credited | N/A | 121.8215 | 545.1577
23101 | Polygon ZM | Agricultural Lands | Central IRL | SEB | IR12-21 | 0.56 | 0.48 | 0.48284 | 7.0856 | 0.81559 | 3.4212 | 0.3938 | 2210 | Citrus groves | IRC-07 | Moorhen Marsh (replacing PC North Aquatic System) | 6301.1543 | Indian River County | N/A | Moorhen Marsh Low Energy Aquatic Plant System | This is a managed aquatic plant system that will remove sediment and suspended solids through settling and filtration by aquatic plant roots. The aquatic plants will be harvested on a regular basis. | Hybrid wetland treatment technology (HWTT) | Underway | 2021 | <Null> | <Null> | B and SEB | 6301 | 8705000 | 84000 | County/ SJRWMD/Florida Legislature | Not provided | LPA0018 | Structural | 2013 | Central Indian River Lagoon | Not provided | Not provided | 2018 | Not Credited | N/A | 129.2503 | 730.9815
23102 | Polygon ZM | Natural Lands | Central IRL | SEB | IR12-21 | 0.56 | 0.48 | 0.13492 | 7.0856 | 0.81559 | 0.95601 | 0.11004 | 3200 | Shrub and Brushland | IRC-07 | Moorhen Marsh (replacing PC North Aquatic System) | 6301.1543 | Indian River County | N/A | Moorhen Marsh Low Energy Aquatic Plant System | This is a managed aquatic plant system that will remove sediment and suspended solids through settling and filtration by aquatic plant roots. The aquatic plants will be harvested on a regular basis. | Hybrid wetland treatment technology (HWTT) | Underway | 2021 | <Null> | <Null> | B and SEB | 6301 | 8705000 | 84000 | County/ SJRWMD/Florida Legislature | Not provided | LPA0018 | Structural | 2013 | Central Indian River Lagoon | Not provided | Not provided | 2018 | Not Credited | N/A | 121.8438 | 546.0138
23103 | Polygon ZM | Natural Lands | Central IRL | SEB | IR12-21 | 0.56 | 0.48 | 0.10772 | 6.8951 | 0.77147 | 0.74273 | 0.083102 | 3200 | Shrub and Brushland | IRC-07 | Moorhen Marsh (replacing PC North Aquatic System) | 6301.1543 | Indian River County | N/A | Moorhen Marsh Low Energy Aquatic Plant System | This is a managed aquatic plant system that will remove sediment and suspended solids through settling and filtration by aquatic plant roots. The aquatic plants will be harvested on a regular basis. | Hybrid wetland treatment technology (HWTT) | Underway | 2021 | <Null> | <Null> | B and SEB | 6301 | 8705000 | 84000 | County/ SJRWMD/Florida Legislature | Not provided | LPA0018 | Structural | 2013 | Central Indian River Lagoon | Not provided | Not provided | 2018 | Not Credited | N/A | 117.128 | 435.9231
23104 | Polygon ZM | Agricultural Lands | Central IRL | SEB | IR12-21 | 0.56 | 0.48 | 0.51004 | 6.8951 | 0.77147 | 3.5168 | 0.39348 | 3300 | Mixed Rangeland | IRC-07 | Moorhen Marsh (replacing PC North Aquatic System) | 6301.1543 | Indian River County | N/A | Moorhen Marsh Low Energy Aquatic Plant System | This is a managed aquatic plant system that will remove sediment and suspended solids through settling and filtration by aquatic plant roots. The aquatic plants will be harvested on a regular basis. | Hybrid wetland treatment technology (HWTT) | Underway | 2021 | <Null> | <Null> | B and SEB | 6301 | 8705000 | 84000 | County/ SJRWMD/Florida Legislature | Not provided | LPA0018 | Structural | 2013 | Central Indian River Lagoon | Not provided | Not provided | 2018 | Not Credited | N/A | 118.1123 | 444.021
23115 | Polygon ZM | WCD Canals | Central IRL | SEB | IR12-21 | 0.56 | 0.48 | 0.10469 | 7.2949 | 1.0696 | 0.7637 | 0.11197 | 2140 | Row Crops | IRC-07 | Moorhen Marsh (replacing PC North Aquatic System) | 6301.1543 | Indian River County | N/A | Moorhen Marsh Low Energy Aquatic Plant System | This is a managed aquatic plant system that will remove sediment and suspended solids through settling and filtration by aquatic plant roots. The aquatic plants will be harvested on a regular basis. | Hybrid wetland treatment technology (HWTT) | Underway | 2021 | <Null> | <Null> | B and SEB | 6301 | 8705000 | 84000 | County/ SJRWMD/Florida Legislature | Not provided | LPA0018 | Structural | 2013 | Central Indian River Lagoon | Not provided | Not provided | 2018 | Not Credited | N/A | 116.4115 | 423.6658
23116 | Polygon ZM | Sebastian River Improvement District | Central IRL | SEB | IR12-21 | 0.56 | 0.48 | 0.032659 | 7.2949 | 1.0696 | 0.23825 | 0.034932 | 1820 | Golf Course | IRC-07 | Moorhen Marsh (replacing PC North Aquatic System) | 6301.1543 | Indian River County | N/A | Moorhen Marsh Low Energy Aquatic Plant System | This is a managed aquatic plant system that will remove sediment and suspended solids through settling and filtration by aquatic plant roots. The aquatic plants will be harvested on a regular basis. | Hybrid wetland treatment technology (HWTT) | Underway | 2021 | <Null> | <Null> | B and SEB | 6301 | 8705000 | 84000 | County/ SJRWMD/Florida Legislature | Not provided | LPA0018 | Structural | 2013 | Central Indian River Lagoon | Not provided | Not provided | 2018 | Not Credited | N/A | 105.3019 | 132.168
23117 | Polygon ZM | Natural Lands | Central IRL | SEB | IR12-21 | 0.56 | 0.48 | 0.30944 | 7.2949 | 1.0696 | 2.2573 | 0.33097 | 3200 | Shrub and Brushland | IRC-07 | Moorhen Marsh (replacing PC North Aquatic System) | 6301.1543 | Indian River County | N/A | Moorhen Marsh Low Energy Aquatic Plant System | This is a managed aquatic plant system that will remove sediment and suspended solids through settling and filtration by aquatic plant roots. The aquatic plants will be harvested on a regular basis. | Hybrid wetland treatment technology (HWTT) | Underway | 2021 | <Null> | <Null> | B and SEB | 6301 | 8705000 | 84000 | County/ SJRWMD/Florida Legislature | Not provided | LPA0018 | Structural | 2013 | Central Indian River Lagoon | Not provided | Not provided | 2018 | Not Credited | N/A | 150.1167 | 1252.2601
23118 | Polygon ZM | Natural Lands | Central IRL | SEB | IR12-21 | 0.56 | 0.48 | 0.31728 | 6.6262 | 0.77437 | 2.1024 | 0.24569 | 3200 | Shrub and Brushland | IRC-07 | Moorhen Marsh (replacing PC North Aquatic System) | 6301.1543 | Indian River County | N/A | Moorhen Marsh Low Energy Aquatic Plant System | This is a managed aquatic plant system that will remove sediment and suspended solids through settling and filtration by aquatic plant roots. The aquatic plants will be harvested on a regular basis. | Hybrid wetland treatment technology (HWTT) | Underway | 2021 | <Null> | <Null> | B and SEB | 6301 | 8705000 | 84000 | County/ SJRWMD/Florida Legislature | Not provided | LPA0018 | Structural | 2013 | Central Indian River Lagoon | Not provided | Not provided | 2018 | Not Credited | N/A | 151.3717 | 1283.9792
23119 | Polygon ZM | Agricultural Lands | Central IRL | SEB | IR12-21 | 0.56 | 0.48 | 0.30049 | 6.6262 | 0.77437 | 1.9911 | 0.23269 | 3300 | Mixed Rangeland | IRC-07 | Moorhen Marsh (replacing PC North Aquatic System) | 6301.1543 | Indian River County | N/A | Moorhen Marsh Low Energy Aquatic Plant System | This is a managed aquatic plant system that will remove sediment and suspended solids through settling and filtration by aquatic plant roots. The aquatic plants will be harvested on a regular basis. | Hybrid wetland treatment technology (HWTT) | Underway | 2021 | <Null> | <Null> | B and SEB | 6301 | 8705000 | 84000 | County/ SJRWMD/Florida Legislature | Not provided | LPA0018 | Structural | 2013 | Central Indian River Lagoon | Not provided | Not provided | 2018 | Not Credited | N/A | 134.448 | 860.6941
23124 | Polygon ZM | Natural Lands | Central IRL | SEB | IR12-21 | 0.56 | 0.48 | 0.22065 | 6.8073 | 0.77999 | 1.502 | 0.1721 | 3200 | Shrub and Brushland | IRC-07 | Moorhen Marsh (replacing PC North Aquatic System) | 6301.1543 | Indian River County | N/A | Moorhen Marsh Low Energy Aquatic Plant System | This is a managed aquatic plant system that will remove sediment and suspended solids through settling and filtration by aquatic plant roots. The aquatic plants will be harvested on a regular basis. | Hybrid wetland treatment technology (HWTT) | Underway | 2021 | <Null> | <Null> | B and SEB | 6301 | 8705000 | 84000 | County/ SJRWMD/Florida Legislature | Not provided | LPA0018 | Structural | 2013 | Central Indian River Lagoon | Not provided | Not provided | 2018 | Not Credited | N/A | 135.7294 | 892.9224
23125 | Polygon ZM | Agricultural Lands | Central IRL | SEB | IR12-21 | 0.56 | 0.48 | 0.39712 | 6.8073 | 0.77999 | 2.7033 | 0.30975 | 3300 | Mixed Rangeland | IRC-07 | Moorhen Marsh (replacing PC North Aquatic System) | 6301.1543 | Indian River County | N/A | Moorhen Marsh Low Energy Aquatic Plant System | This is a managed aquatic plant system that will remove sediment and suspended solids through settling and filtration by aquatic plant roots. The aquatic plants will be harvested on a regular basis. | Hybrid wetland treatment technology (HWTT) | Underway | 2021 | <Null> | <Null> | B and SEB | 6301 | 8705000 | 84000 | County/ SJRWMD/Florida Legislature | Not provided | LPA0018 | Structural | 2013 | Central Indian River Lagoon | Not provided | Not provided | 2018 | Not Credited | N/A | 137.7376 | 942.9333
23126 | Polygon ZM | Agricultural Lands | Central IRL | SEB | IR12-21 | 0.56 | 0.48 | 0.36336 | 6.8139 | 0.79854 | 2.4759 | 0.29016 | 2210 | Citrus groves | IRC-07 | Moorhen Marsh (replacing PC North Aquatic System) | 6301.1543 | Indian River County | N/A | Moorhen Marsh Low Energy Aquatic Plant System | This is a managed aquatic plant system that will remove sediment and suspended solids through settling and filtration by aquatic plant roots. The aquatic plants will be harvested on a regular basis. | Hybrid wetland treatment technology (HWTT) | Underway | 2021 | <Null> | <Null> | B and SEB | 6301 | 8705000 | 84000 | County/ SJRWMD/Florida Legislature | Not provided | LPA0018 | Structural | 2013 | Central Indian River Lagoon | Not provided | Not provided | 2018 | Not Credited | N/A | 125.7957 | 644.5138
23127 | Polygon ZM | Natural Lands | Central IRL | SEB | IR12-21 | 0.56 | 0.48 | 0.2544 | 6.8139 | 0.79854 | 1.7335 | 0.20315 | 3200 | Shrub and Brushland | IRC-07 | Moorhen Marsh (replacing PC North Aquatic System) | 6301.1543 | Indian River County | N/A | Moorhen Marsh Low Energy Aquatic Plant System | This is a managed aquatic plant system that will remove sediment and suspended solids through settling and filtration by aquatic plant roots. The aquatic plants will be harvested on a regular basis. | Hybrid wetland treatment technology (HWTT) | Underway | 2021 | <Null> | <Null> | B and SEB | 6301 | 8705000 | 84000 | County/ SJRWMD/Florida Legislature | Not provided | LPA0018 | Structural | 2013 | Central Indian River Lagoon | Not provided | Not provided | 2018 | Not Credited | N/A | 141.1887 | 1029.5329
23142 | Polygon ZM | Sebastian River Improvement District | Central IRL | SEB | IR12-21 | 0.56 | 0.48 | 0.49827 | 7.5957 | 1.0542 | 3.7847 | 0.52526 | 1820 | Golf Course | IRC-07 | Moorhen Marsh (replacing PC North Aquatic System) | 6301.1543 | Indian River County | N/A | Moorhen Marsh Low Energy Aquatic Plant System | This is a managed aquatic plant system that will remove sediment and suspended solids through settling and filtration by aquatic plant roots. The aquatic plants will be harvested on a regular basis. | Hybrid wetland treatment technology (HWTT) | Underway | 2021 | <Null> | <Null> | B and SEB | 6301 | 8705000 | 84000 | County/ SJRWMD/Florida Legislature | Not provided | LPA0018 | Structural | 2013 | Central Indian River Lagoon | Not provided | Not provided | 2018 | Not Credited | N/A | 109.405 | 234.5523
23143 | Polygon ZM | Natural Lands | Central IRL | SEB | IR12-21 | 0.56 | 0.48 | 0.1195 | 7.5957 | 1.0542 | 0.90765 | 0.12597 | 3200 | Shrub and Brushland | IRC-07 | Moorhen Marsh (replacing PC North Aquatic System) | 6301.1543 | Indian River County | N/A | Moorhen Marsh Low Energy Aquatic Plant System | This is a managed aquatic plant system that will remove sediment and suspended solids through settling and filtration by aquatic plant roots. The aquatic plants will be harvested on a regular basis. | Hybrid wetland treatment technology (HWTT) | Underway | 2021 | <Null> | <Null> | B and SEB | 6301 | 8705000 | 84000 | County/ SJRWMD/Florida Legislature | Not provided | LPA0018 | Structural | 2013 | Central Indian River Lagoon | Not provided | Not provided | 2018 | Not Credited | N/A | 119.3585 | 483.5827
23146 | Polygon ZM | Agricultural Lands | Central IRL | SEB | IR12-21 | 0.56 | 0.48 | 0.44884 | 7.0022 | 0.80993 | 3.1429 | 0.36353 | 2210 | Citrus groves | IRC-07 | Moorhen Marsh (replacing PC North Aquatic System) | 6301.1543 | Indian River County | N/A | Moorhen Marsh Low Energy Aquatic Plant System | This is a managed aquatic plant system that will remove sediment and suspended solids through settling and filtration by aquatic plant roots. The aquatic plants will be harvested on a regular basis. | Hybrid wetland treatment technology (HWTT) | Underway | 2021 | <Null> | <Null> | B and SEB | 6301 | 8705000 | 84000 | County/ SJRWMD/Florida Legislature | Not provided | LPA0018 | Structural | 2013 | Central Indian River Lagoon | Not provided | Not provided | 2018 | Not Credited | N/A | 130.8109 | 769.8551
23147 | Polygon ZM | Natural Lands | Central IRL | SEB | IR12-21 | 0.56 | 0.48 | 0.16892 | 7.0022 | 0.80993 | 1.1828 | 0.13682 | 3200 | Shrub and Brushland | IRC-07 | Moorhen Marsh (replacing PC North Aquatic System) | 6301.1543 | Indian River County | N/A | Moorhen Marsh Low Energy Aquatic Plant System | This is a managed aquatic plant system that will remove sediment and suspended solids through settling and filtration by aquatic plant roots. The aquatic plants will be harvested on a regular basis. | Hybrid wetland treatment technology (HWTT) | Underway | 2021 | <Null> | <Null> | B and SEB | 6301 | 8705000 | 84000 | County/ SJRWMD/Florida Legislature | Not provided | LPA0018 | Structural | 2013 | Central Indian River Lagoon | Not provided | Not provided | 2018 | Not Credited | N/A | 127.3824 | 683.6075
23162 | Polygon ZM | Agricultural Lands | Central IRL | SEB | IR12-21 | 0.56 | 0.48 | 0.61776 | 7.0893 | 0.77654 | 4.3795 | 0.47972 | 3300 | Mixed Rangeland | IRC-07 | Moorhen Marsh (replacing PC North Aquatic System) | 6301.1543 | Indian River County | N/A | Moorhen Marsh Low Energy Aquatic Plant System | This is a managed aquatic plant system that will remove sediment and suspended solids through settling and filtration by aquatic plant roots. The aquatic plants will be harvested on a regular basis. | Hybrid wetland treatment technology (HWTT) | Underway | 2021 | <Null> | <Null> | B and SEB | 6301 | 8705000 | 84000 | County/ SJRWMD/Florida Legislature | Not provided | LPA0018 | Structural | 2013 | Central Indian River Lagoon | Not provided | Not provided | 2018 | Not Credited | N/A | 110.5001 | 262.3087
23163 | Polygon ZM | Agricultural Lands | Central IRL | SEB | IR12-21 | 0.56 | 0.48 | 0.46171 | 7.0326 | 0.81188 | 3.247 | 0.37485 | 2210 | Citrus groves | IRC-07 | Moorhen Marsh (replacing PC North Aquatic System) | 6301.1543 | Indian River County | N/A | Moorhen Marsh Low Energy Aquatic Plant System | This is a managed aquatic plant system that will remove sediment and suspended solids through settling and filtration by aquatic plant roots. The aquatic plants will be harvested on a regular basis. | Hybrid wetland treatment technology (HWTT) | Underway | 2021 | <Null> | <Null> | B and SEB | 6301 | 8705000 | 84000 | County/ SJRWMD/Florida Legislature | Not provided | LPA0018 | Structural | 2013 | Central Indian River Lagoon | Not provided | Not provided | 2018 | Not Credited | N/A | 131.124 | 777.8233
23164 | Polygon ZM | Natural Lands | Central IRL | SEB | IR12-21 | 0.56 | 0.48 | 0.15605 | 7.0326 | 0.81188 | 1.0974 | 0.1267 | 3200 | Shrub and Brushland | IRC-07 | Moorhen Marsh (replacing PC North Aquatic System) | 6301.1543 | Indian River County | N/A | Moorhen Marsh Low Energy Aquatic Plant System | This is a managed aquatic plant system that will remove sediment and suspended solids through settling and filtration by aquatic plant roots. The aquatic plants will be harvested on a regular basis. | Hybrid wetland treatment technology (HWTT) | Underway | 2021 | <Null> | <Null> | B and SEB | 6301 | 8705000 | 84000 | County/ SJRWMD/Florida Legislature | Not provided | LPA0018 | Structural | 2013 | Central Indian River Lagoon | Not provided | Not provided | 2018 | Not Credited | N/A | 125.2642 | 631.5225
23165 | Polygon ZM | Sebastian River Improvement District | Central IRL | SEB | IR12-21 | 0.56 | 0.48 | 0.57434 | 7.8193 | 1.0981 | 4.491 | 0.63067 | 1820 | Golf Course | IRC-07 | Moorhen Marsh (replacing PC North Aquatic System) | 6301.1543 | Indian River County | N/A | Moorhen Marsh Low Energy Aquatic Plant System | This is a managed aquatic plant system that will remove sediment and suspended solids through settling and filtration by aquatic plant roots. The aquatic plants will be harvested on a regular basis. | Hybrid wetland treatment technology (HWTT) | Underway | 2021 | <Null> | <Null> | B and SEB | 6301 | 8705000 | 84000 | County/ SJRWMD/Florida Legislature | Not provided | LPA0018 | Structural | 2013 | Central Indian River Lagoon | Not provided | Not provided | 2018 | Not Credited | N/A | 112.8967 | 321.8436
23166 | Polygon ZM | Natural Lands | Central IRL | SEB | IR12-21 | 0.56 | 0.48 | 0.043418 | 7.8193 | 1.0981 | 0.3395 | 0.047676 | 3200 | Shrub and Brushland | IRC-07 | Moorhen Marsh (replacing PC North Aquatic System) | 6301.1543 | Indian River County | N/A | Moorhen Marsh Low Energy Aquatic Plant System | This is a managed aquatic plant system that will remove sediment and suspended solids through settling and filtration by aquatic plant roots. The aquatic plants will be harvested on a regular basis. | Hybrid wetland treatment technology (HWTT) | Underway | 2021 | <Null> | <Null> | B and SEB | 6301 | 8705000 | 84000 | County/ SJRWMD/Florida Legislature | Not provided | LPA0018 | Structural | 2013 | Central Indian River Lagoon | Not provided | Not provided | 2018 | Not Credited | N/A | 107.0435 | 175.7073
23186 | Polygon ZM | Sebastian River Improvement District | Central IRL | SEB | IR12-21 | 0.56 | 0.48 | 0.54391 | 7.7293 | 1.0804 | 4.2041 | 0.58766 | 1820 | Golf Course | IRC-07 | Moorhen Marsh (replacing PC North Aquatic System) | 6301.1543 | Indian River County | N/A | Moorhen Marsh Low Energy Aquatic Plant System | This is a managed aquatic plant system that will remove sediment and suspended solids through settling and filtration by aquatic plant roots. The aquatic plants will be harvested on a regular basis. | Hybrid wetland treatment technology (HWTT) | Underway | 2021 | <Null> | <Null> | B and SEB | 6301 | 8705000 | 84000 | County/ SJRWMD/Florida Legislature | Not provided | LPA0018 | Structural | 2013 | Central Indian River Lagoon | Not provided | Not provided | 2018 | Not Credited | N/A | 111.5 | 286.9271
23187 | Polygon ZM | Natural Lands | Central IRL | SEB | IR12-21 | 0.56 | 0.48 | 0.073849 | 7.7293 | 1.0804 | 0.5708 | 0.079788 | 3200 | Shrub and Brushland | IRC-07 | Moorhen Marsh (replacing PC North Aquatic System) | 6301.1543 | Indian River County | N/A | Moorhen Marsh Low Energy Aquatic Plant System | This is a managed aquatic plant system that will remove sediment and suspended solids through settling and filtration by aquatic plant roots. The aquatic plants will be harvested on a regular basis. | Hybrid wetland treatment technology (HWTT) | Underway | 2021 | <Null> | <Null> | B and SEB | 6301 | 8705000 | 84000 | County/ SJRWMD/Florida Legislature | Not provided | LPA0018 | Structural | 2013 | Central Indian River Lagoon | Not provided | Not provided | 2018 | Not Credited | N/A | 111.9695 | 298.8575
23200 | Polygon ZM | WCD Canals | Central IRL | SEB | IR12-21 | 0.56 | 0.48 | 0.003268 | 4.9492 | 0.64727 | 0.016174 | 0.002115 | 2140 | Row Crops | IRC-07 | Moorhen Marsh (replacing PC North Aquatic System) | 6301.1543 | Indian River County | N/A | Moorhen Marsh Low Energy Aquatic Plant System | This is a managed aquatic plant system that will remove sediment and suspended solids through settling and filtration by aquatic plant roots. The aquatic plants will be harvested on a regular basis. | Hybrid wetland treatment technology (HWTT) | Underway | 2021 | <Null> | <Null> | B and SEB | 6301 | 8705000 | 84000 | County/ SJRWMD/Florida Legislature | Not provided | LPA0018 | Structural | 2013 | Central Indian River Lagoon | Not provided | Not provided | 2018 | Not Credited | N/A | 15.1488 | 13.225
23201 | Polygon ZM | WCD Canals | Central IRL | SEB | IR12-21 | 0.56 | 0.48 | 0.057698 | 4.9492 | 0.64727 | 0.28556 | 0.037346 | 5100 | Streams and waterways | IRC-07 | Moorhen Marsh (replacing PC North Aquatic System) | 6301.1543 | Indian River County | N/A | Moorhen Marsh Low Energy Aquatic Plant System | This is a managed aquatic plant system that will remove sediment and suspended solids through settling and filtration by aquatic plant roots. The aquatic plants will be harvested on a regular basis. | Hybrid wetland treatment technology (HWTT) | Underway | 2021 | <Null> | <Null> | B and SEB | 6301 | 8705000 | 84000 | County/ SJRWMD/Florida Legislature | Not provided | LPA0018 | Structural | 2013 | Central Indian River Lagoon | Not provided | Not provided | 2018 | Not Credited | N/A | 104.0178 | 233.4949
23202 | Polygon ZM | Sebastian River Improvement District | Central IRL | SEB | IR12-21 | 0.56 | 0.48 | 0.078306 | 4.9492 | 0.64727 | 0.38755 | 0.050685 | 1820 | Golf Course | IRC-07 | Moorhen Marsh (replacing PC North Aquatic System) | 6301.1543 | Indian River County | N/A | Moorhen Marsh Low Energy Aquatic Plant System | This is a managed aquatic plant system that will remove sediment and suspended solids through settling and filtration by aquatic plant roots. The aquatic plants will be harvested on a regular basis. | Hybrid wetland treatment technology (HWTT) | Underway | 2021 | <Null> | <Null> | B and SEB | 6301 | 8705000 | 84000 | County/ SJRWMD/Florida Legislature | Not provided | LPA0018 | Structural | 2013 | Central Indian River Lagoon | Not provided | Not provided | 2018 | Not Credited | N/A | 112.6909 | 316.8932
23203 | Polygon ZM | Natural Lands | Central IRL | SEB | IR12-21 | 0.56 | 0.48 | 0.30299 | 4.9492 | 0.64727 | 1.4995 | 0.19611 | 3200 | Shrub and Brushland | IRC-07 | Moorhen Marsh (replacing PC North Aquatic System) | 6301.1543 | Indian River County | N/A | Moorhen Marsh Low Energy Aquatic Plant System | This is a managed aquatic plant system that will remove sediment and suspended solids through settling and filtration by aquatic plant roots. The aquatic plants will be harvested on a regular basis. | Hybrid wetland treatment technology (HWTT) | Underway | 2021 | <Null> | <Null> | B and SEB | 6301 | 8705000 | 84000 | County/ SJRWMD/Florida Legislature | Not provided | LPA0018 | Structural | 2013 | Central Indian River Lagoon | Not provided | Not provided | 2018 | Not Credited | N/A | 149.0721 | 1226.1432
23218 | Polygon ZM | WCD Canals | Central IRL | SEB | IR12-21 | 0.56 | 0.48 | 0.1143 | 7.2323 | 1.0596 | 0.82665 | 0.12111 | 2140 | Row Crops | IRC-07 | Moorhen Marsh (replacing PC North Aquatic System) | 6301.1543 | Indian River County | N/A | Moorhen Marsh Low Energy Aquatic Plant System | This is a managed aquatic plant system that will remove sediment and suspended solids through settling and filtration by aquatic plant roots. The aquatic plants will be harvested on a regular basis. | Hybrid wetland treatment technology (HWTT) | Underway | 2021 | <Null> | <Null> | B and SEB | 6301 | 8705000 | 84000 | County/ SJRWMD/Florida Legislature | Not provided | LPA0018 | Structural | 2013 | Central Indian River Lagoon | Not provided | Not provided | 2018 | Not Credited | N/A | 118.419 | 462.5516
23219 | Polygon ZM | Sebastian River Improvement District | Central IRL | SEB | IR12-21 | 0.56 | 0.48 | 0.017444 | 7.2323 | 1.0596 | 0.12616 | 0.018483 | 1820 | Golf Course | IRC-07 | Moorhen Marsh (replacing PC North Aquatic System) | 6301.1543 | Indian River County | N/A | Moorhen Marsh Low Energy Aquatic Plant System | This is a managed aquatic plant system that will remove sediment and suspended solids through settling and filtration by aquatic plant roots. The aquatic plants will be harvested on a regular basis. | Hybrid wetland treatment technology (HWTT) | Underway | 2021 | <Null> | <Null> | B and SEB | 6301 | 8705000 | 84000 | County/ SJRWMD/Florida Legislature | Not provided | LPA0018 | Structural | 2013 | Central Indian River Lagoon | Not provided | Not provided | 2018 | Not Credited | N/A | 102.8389 | 70.5929
23220 | Polygon ZM | Natural Lands | Central IRL | SEB | IR12-21 | 0.56 | 0.48 | 0.31159 | 7.2323 | 1.0596 | 2.2535 | 0.33016 | 3200 | Shrub and Brushland | IRC-07 | Moorhen Marsh (replacing PC North Aquatic System) | 6301.1543 | Indian River County | N/A | Moorhen Marsh Low Energy Aquatic Plant System | This is a managed aquatic plant system that will remove sediment and suspended solids through settling and filtration by aquatic plant roots. The aquatic plants will be harvested on a regular basis. | Hybrid wetland treatment technology (HWTT) | Underway | 2021 | <Null> | <Null> | B and SEB | 6301 | 8705000 | 84000 | County/ SJRWMD/Florida Legislature | Not provided | LPA0018 | Structural | 2013 | Central Indian River Lagoon | Not provided | Not provided | 2018 | Not Credited | N/A | 150.465 | 1260.9657
23233 | Polygon ZM | Sebastian River Improvement District | Central IRL | SEB | IR12-21 | 0.56 | 0.48 | 0.61776 | 9.2922 | 1.3448 | 5.7404 | 0.83075 | 1820 | Golf Course | IRC-07 | Moorhen Marsh (replacing PC North Aquatic System) | 6301.1543 | Indian River County | N/A | Moorhen Marsh Low Energy Aquatic Plant System | This is a managed aquatic plant system that will remove sediment and suspended solids through settling and filtration by aquatic plant roots. The aquatic plants will be harvested on a regular basis. | Hybrid wetland treatment technology (HWTT) | Underway | 2021 | <Null> | <Null> | B and SEB | 6301 | 8705000 | 84000 | County/ SJRWMD/Florida Legislature | Not provided | LPA0018 | Structural | 2013 | Central Indian River Lagoon | Not provided | Not provided | 2018 | Not Credited | N/A | 104.0278 | 100.4997
23256 | Polygon ZM | Natural Lands | Central IRL | SEB | IR12-21 | 0.56 | 0.48 | 0.26206 | 6.7211 | 0.77651 | 1.7613 | 0.20349 | 3200 | Shrub and Brushland | IRC-07 | Moorhen Marsh (replacing PC North Aquatic System) | 6301.1543 | Indian River County | N/A | Moorhen Marsh Low Energy Aquatic Plant System | This is a managed aquatic plant system that will remove sediment and suspended solids through settling and filtration by aquatic plant roots. The aquatic plants will be harvested on a regular basis. | Hybrid wetland treatment technology (HWTT) | Underway | 2021 | <Null> | <Null> | B and SEB | 6301 | 8705000 | 84000 | County/ SJRWMD/Florida Legislature | Not provided | LPA0018 | Structural | 2013 | Central Indian River Lagoon | Not provided | Not provided | 2018 | Not Credited | N/A | 142.4332 | 1060.5182
23257 | Polygon ZM | Agricultural Lands | Central IRL | SEB | IR12-21 | 0.56 | 0.48 | 0.3557 | 6.7211 | 0.77651 | 2.3907 | 0.27621 | 3300 | Mixed Rangeland | IRC-07 | Moorhen Marsh (replacing PC North Aquatic System) | 6301.1543 | Indian River County | N/A | Moorhen Marsh Low Energy Aquatic Plant System | This is a managed aquatic plant system that will remove sediment and suspended solids through settling and filtration by aquatic plant roots. The aquatic plants will be harvested on a regular basis. | Hybrid wetland treatment technology (HWTT) | Underway | 2021 | <Null> | <Null> | B and SEB | 6301 | 8705000 | 84000 | County/ SJRWMD/Florida Legislature | Not provided | LPA0018 | Structural | 2013 | Central Indian River Lagoon | Not provided | Not provided | 2018 | Not Credited | N/A | 136.3278 | 907.6879
23258 | Polygon ZM | Natural Lands | Central IRL | SEB | IR12-21 | 0.56 | 0.48 | 0.10528 | 6.8936 | 0.77078 | 0.72578 | 0.081151 | 3200 | Shrub and Brushland | IRC-07 | Moorhen Marsh (replacing PC North Aquatic System) | 6301.1543 | Indian River County | N/A | Moorhen Marsh Low Energy Aquatic Plant System | This is a managed aquatic plant system that will remove sediment and suspended solids through settling and filtration by aquatic plant roots. The aquatic plants will be harvested on a regular basis. | Hybrid wetland treatment technology (HWTT) | Underway | 2021 | <Null> | <Null> | B and SEB | 6301 | 8705000 | 84000 | County/ SJRWMD/Florida Legislature | Not provided | LPA0018 | Structural | 2013 | Central Indian River Lagoon | Not provided | Not provided | 2018 | Not Credited | N/A | 117.0537 | 426.0704
23259 | Polygon ZM | Agricultural Lands | Central IRL | SEB | IR12-21 | 0.56 | 0.48 | 0.51248 | 6.8936 | 0.77078 | 3.5328 | 0.39501 | 3300 | Mixed Rangeland | IRC-07 | Moorhen Marsh (replacing PC North Aquatic System) | 6301.1543 | Indian River County | N/A | Moorhen Marsh Low Energy Aquatic Plant System | This is a managed aquatic plant system that will remove sediment and suspended solids through settling and filtration by aquatic plant roots. The aquatic plants will be harvested on a regular basis. | Hybrid wetland treatment technology (HWTT) | Underway | 2021 | <Null> | <Null> | B and SEB | 6301 | 8705000 | 84000 | County/ SJRWMD/Florida Legislature | Not provided | LPA0018 | Structural | 2013 | Central Indian River Lagoon | Not provided | Not provided | 2018 | Not Credited | N/A | 116.409 | 409.7569
23262 | Polygon ZM | Agricultural Lands | Central IRL | SEB | IR12-21 | 0.56 | 0.48 | 0.61776 | 7.0702 | 0.77417 | 4.3677 | 0.47825 | 3300 | Mixed Rangeland | IRC-07 | Moorhen Marsh (replacing PC North Aquatic System) | 6301.1543 | Indian River County | N/A | Moorhen Marsh Low Energy Aquatic Plant System | This is a managed aquatic plant system that will remove sediment and suspended solids through settling and filtration by aquatic plant roots. The aquatic plants will be harvested on a regular basis. | Hybrid wetland treatment technology (HWTT) | Underway | 2021 | <Null> | <Null> | B and SEB | 6301 | 8705000 | 84000 | County/ SJRWMD/Florida Legislature | Not provided | LPA0018 | Structural | 2013 | Central Indian River Lagoon | Not provided | Not provided | 2018 | Not Credited | N/A | 115.7942 | 394.6592
23268 | Polygon ZM | Natural Lands | Central IRL | SEB | IR12-21 | 0.56 | 0.48 | 0.050344 | 6.9862 | 0.77298 | 0.35171 | 0.038915 | 3200 | Shrub and Brushland | IRC-07 | Moorhen Marsh (replacing PC North Aquatic System) | 6301.1543 | Indian River County | N/A | Moorhen Marsh Low Energy Aquatic Plant System | This is a managed aquatic plant system that will remove sediment and suspended solids through settling and filtration by aquatic plant roots. The aquatic plants will be harvested on a regular basis. | Hybrid wetland treatment technology (HWTT) | Underway | 2021 | <Null> | <Null> | B and SEB | 6301 | 8705000 | 84000 | County/ SJRWMD/Florida Legislature | Not provided | LPA0018 | Structural | 2013 | Central Indian River Lagoon | Not provided | Not provided | 2018 | Not Credited | N/A | 108.544 | 203.733
23269 | Polygon ZM | Agricultural Lands | Central IRL | SEB | IR12-21 | 0.56 | 0.48 | 0.56742 | 6.9862 | 0.77298 | 3.9641 | 0.43861 | 3300 | Mixed Rangeland | IRC-07 | Moorhen Marsh (replacing PC North Aquatic System) | 6301.1543 | Indian River County | N/A | Moorhen Marsh Low Energy Aquatic Plant System | This is a managed aquatic plant system that will remove sediment and suspended solids through settling and filtration by aquatic plant roots. The aquatic plants will be harvested on a regular basis. | Hybrid wetland treatment technology (HWTT) | Underway | 2021 | <Null> | <Null> | B and SEB | 6301 | 8705000 | 84000 | County/ SJRWMD/Florida Legislature | Not provided | LPA0018 | Structural | 2013 | Central Indian River Lagoon | Not provided | Not provided | 2018 | Not Credited | N/A | 133.7955 | 852.6783
23296 | Polygon ZM | Sebastian River Improvement District | Central IRL | SEB | IR12-21 | 0.56 | 0.48 | 0.61776 | 9.2922 | 1.3448 | 5.7404 | 0.83075 | 1820 | Golf Course | IRC-07 | Moorhen Marsh (replacing PC North Aquatic System) | 6301.1543 | Indian River County | N/A | Moorhen Marsh Low Energy Aquatic Plant System | This is a managed aquatic plant system that will remove sediment and suspended solids through settling and filtration by aquatic plant roots. The aquatic plants will be harvested on a regular basis. | Hybrid wetland treatment technology (HWTT) | Underway | 2021 | <Null> | <Null> | B and SEB | 6301 | 8705000 | 84000 | County/ SJRWMD/Florida Legislature | Not provided | LPA0018 | Structural | 2013 | Central Indian River Lagoon | Not provided | Not provided | 2018 | Not Credited | N/A | 107.5571 | 188.7333
23313 | Polygon ZM | Natural Lands | Central IRL | SEB | IR12-21 | 0.56 | 0.48 | 0.091235 | 6.9211 | 0.77183 | 0.63144 | 0.070418 | 3200 | Shrub and Brushland | IRC-07 | Moorhen Marsh (replacing PC North Aquatic System) | 6301.1543 | Indian River County | N/A | Moorhen Marsh Low Energy Aquatic Plant System | This is a managed aquatic plant system that will remove sediment and suspended solids through settling and filtration by aquatic plant roots. The aquatic plants will be harvested on a regular basis. | Hybrid wetland treatment technology (HWTT) | Underway | 2021 | <Null> | <Null> | B and SEB | 6301 | 8705000 | 84000 | County/ SJRWMD/Florida Legislature | Not provided | LPA0018 | Structural | 2013 | Central Indian River Lagoon | Not provided | Not provided | 2018 | Not Credited | N/A | 114.7872 | 369.2146
23314 | Polygon ZM | Agricultural Lands | Central IRL | SEB | IR12-21 | 0.56 | 0.48 | 0.52653 | 6.9211 | 0.77183 | 3.6441 | 0.40639 | 3300 | Mixed Rangeland | IRC-07 | Moorhen Marsh (replacing PC North Aquatic System) | 6301.1543 | Indian River County | N/A | Moorhen Marsh Low Energy Aquatic Plant System | This is a managed aquatic plant system that will remove sediment and suspended solids through settling and filtration by aquatic plant roots. The aquatic plants will be harvested on a regular basis. | Hybrid wetland treatment technology (HWTT) | Underway | 2021 | <Null> | <Null> | B and SEB | 6301 | 8705000 | 84000 | County/ SJRWMD/Florida Legislature | Not provided | LPA0018 | Structural | 2013 | Central Indian River Lagoon | Not provided | Not provided | 2018 | Not Credited | N/A | 122.2203 | 554.8463
23318 | Polygon ZM | Natural Lands | Central IRL | SEB | IR12-21 | 0.56 | 0.48 | 0.092382 | 6.9058 | 0.76995 | 0.63797 | 0.07113 | 3200 | Shrub and Brushland | IRC-07 | Moorhen Marsh (replacing PC North Aquatic System) | 6301.1543 | Indian River County | N/A | Moorhen Marsh Low Energy Aquatic Plant System | This is a managed aquatic plant system that will remove sediment and suspended solids through settling and filtration by aquatic plant roots. The aquatic plants will be harvested on a regular basis. | Hybrid wetland treatment technology (HWTT) | Underway | 2021 | <Null> | <Null> | B and SEB | 6301 | 8705000 | 84000 | County/ SJRWMD/Florida Legislature | Not provided | LPA0018 | Structural | 2013 | Central Indian River Lagoon | Not provided | Not provided | 2018 | Not Credited | N/A | 114.9652 | 373.8564
23319 | Polygon ZM | Agricultural Lands | Central IRL | SEB | IR12-21 | 0.56 | 0.48 | 0.52538 | 6.9058 | 0.76995 | 3.6282 | 0.40452 | 3300 | Mixed Rangeland | IRC-07 | Moorhen Marsh (replacing PC North Aquatic System) | 6301.1543 | Indian River County | N/A | Moorhen Marsh Low Energy Aquatic Plant System | This is a managed aquatic plant system that will remove sediment and suspended solids through settling and filtration by aquatic plant roots. The aquatic plants will be harvested on a regular basis. | Hybrid wetland treatment technology (HWTT) | Underway | 2021 | <Null> | <Null> | B and SEB | 6301 | 8705000 | 84000 | County/ SJRWMD/Florida Legislature | Not provided | LPA0018 | Structural | 2013 | Central Indian River Lagoon | Not provided | Not provided | 2018 | Not Credited | N/A | 116.7328 | 417.854
23349 | Polygon ZM | Agricultural Lands | Central IRL | SEB | IR12-21 | 0.56 | 0.48 | 0.61776 | 7.0701 | 0.77416 | 4.3677 | 0.47825 | 3300 | Mixed Rangeland | IRC-07 | Moorhen Marsh (replacing PC North Aquatic System) | 6301.1543 | Indian River County | N/A | Moorhen Marsh Low Energy Aquatic Plant System | This is a managed aquatic plant system that will remove sediment and suspended solids through settling and filtration by aquatic plant roots. The aquatic plants will be harvested on a regular basis. | Hybrid wetland treatment technology (HWTT) | Underway | 2021 | <Null> | <Null> | B and SEB | 6301 | 8705000 | 84000 | County/ SJRWMD/Florida Legislature | Not provided | LPA0018 | Structural | 2013 | Central Indian River Lagoon | Not provided | Not provided | 2018 | Not Credited | N/A | 117.5588 | 438.776
23355 | Polygon ZM | Natural Lands | Central IRL | SEB | IR12-21 | 0.56 | 0.48 | 0.35527 | 6.451 | 0.76921 | 2.2918 | 0.27328 | 3200 | Shrub and Brushland | IRC-07 | Moorhen Marsh (replacing PC North Aquatic System) | 6301.1543 | Indian River County | N/A | Moorhen Marsh Low Energy Aquatic Plant System | This is a managed aquatic plant system that will remove sediment and suspended solids through settling and filtration by aquatic plant roots. The aquatic plants will be harvested on a regular basis. | Hybrid wetland treatment technology (HWTT) | Underway | 2021 | <Null> | <Null> | B and SEB | 6301 | 8705000 | 84000 | County/ SJRWMD/Florida Legislature | Not provided | LPA0018 | Structural | 2013 | Central Indian River Lagoon | Not provided | Not provided | 2018 | Not Credited | N/A | 157.5296 | 1437.7327
23356 | Polygon ZM | Agricultural Lands | Central IRL | SEB | IR12-21 | 0.56 | 0.48 | 0.20518 | 6.451 | 0.76921 | 1.3236 | 0.15783 | 3300 | Mixed Rangeland | IRC-07 | Moorhen Marsh (replacing PC North Aquatic System) | 6301.1543 | Indian River County | N/A | Moorhen Marsh Low Energy Aquatic Plant System | This is a managed aquatic plant system that will remove sediment and suspended solids through settling and filtration by aquatic plant roots. The aquatic plants will be harvested on a regular basis. | Hybrid wetland treatment technology (HWTT) | Underway | 2021 | <Null> | <Null> | B and SEB | 6301 | 8705000 | 84000 | County/ SJRWMD/Florida Legislature | Not provided | LPA0018 | Structural | 2013 | Central Indian River Lagoon | Not provided | Not provided | 2018 | Not Credited | N/A | 131.3701 | 783.8307
23365 | Polygon ZM | Agricultural Lands | Central IRL | SEB | IR12-21 | 0.56 | 0.48 | 0.46875 | 7.0496 | 0.813 | 3.3045 | 0.3811 | 2210 | Citrus groves | IRC-07 | Moorhen Marsh (replacing PC North Aquatic System) | 6301.1543 | Indian River County | N/A | Moorhen Marsh Low Energy Aquatic Plant System | This is a managed aquatic plant system that will remove sediment and suspended solids through settling and filtration by aquatic plant roots. The aquatic plants will be harvested on a regular basis. | Hybrid wetland treatment technology (HWTT) | Underway | 2021 | <Null> | <Null> | B and SEB | 6301 | 8705000 | 84000 | County/ SJRWMD/Florida Legislature | Not provided | LPA0018 | Structural | 2013 | Central Indian River Lagoon | Not provided | Not provided | 2018 | Not Credited | N/A | 130.4994 | 762.2093
23366 | Polygon ZM | Natural Lands | Central IRL | SEB | IR12-21 | 0.56 | 0.48 | 0.14901 | 7.0496 | 0.813 | 1.0505 | 0.12115 | 3200 | Shrub and Brushland | IRC-07 | Moorhen Marsh (replacing PC North Aquatic System) | 6301.1543 | Indian River County | N/A | Moorhen Marsh Low Energy Aquatic Plant System | This is a managed aquatic plant system that will remove sediment and suspended solids through settling and filtration by aquatic plant roots. The aquatic plants will be harvested on a regular basis. | Hybrid wetland treatment technology (HWTT) | Underway | 2021 | <Null> | <Null> | B and SEB | 6301 | 8705000 | 84000 | County/ SJRWMD/Florida Legislature | Not provided | LPA0018 | Structural | 2013 | Central Indian River Lagoon | Not provided | Not provided | 2018 | Not Credited | N/A | 124.124 | 603.0196
23384 | Polygon ZM | Natural Lands | Central IRL | SEB | IR12-21 | 0.56 | 0.48 | 0.3449 | 6.5731 | 0.7726 | 2.267 | 0.26647 | 3200 | Shrub and Brushland | IRC-07 | Moorhen Marsh (replacing PC North Aquatic System) | 6301.1543 | Indian River County | N/A | Moorhen Marsh Low Energy Aquatic Plant System | This is a managed aquatic plant system that will remove sediment and suspended solids through settling and filtration by aquatic plant roots. The aquatic plants will be harvested on a regular basis. | Hybrid wetland treatment technology (HWTT) | Underway | 2021 | <Null> | <Null> | B and SEB | 6301 | 8705000 | 84000 | County/ SJRWMD/Florida Legislature | Not provided | LPA0018 | Structural | 2013 | Central Indian River Lagoon | Not provided | Not provided | 2018 | Not Credited | N/A | 155.8423 | 1395.7455
23385 | Polygon ZM | Agricultural Lands | Central IRL | SEB | IR12-21 | 0.56 | 0.48 | 0.27287 | 6.5731 | 0.7726 | 1.7936 | 0.21082 | 3300 | Mixed Rangeland | IRC-07 | Moorhen Marsh (replacing PC North Aquatic System) | 6301.1543 | Indian River County | N/A | Moorhen Marsh Low Energy Aquatic Plant System | This is a managed aquatic plant system that will remove sediment and suspended solids through settling and filtration by aquatic plant roots. The aquatic plants will be harvested on a regular basis. | Hybrid wetland treatment technology (HWTT) | Underway | 2021 | <Null> | <Null> | B and SEB | 6301 | 8705000 | 84000 | County/ SJRWMD/Florida Legislature | Not provided | LPA0018 | Structural | 2013 | Central Indian River Lagoon | Not provided | Not provided | 2018 | Not Credited | N/A | 133.5067 | 837.1615
23408 | Polygon ZM | Agricultural Lands | Central IRL | SEB | IR12-21 | 0.56 | 0.48 | 0.096803 | 6.0778 | 0.72644 | 0.58835 | 0.070322 | 2210 | Citrus groves | IRC-07 | Moorhen Marsh (replacing PC North Aquatic System) | 6301.1543 | Indian River County | N/A | Moorhen Marsh Low Energy Aquatic Plant System | This is a managed aquatic plant system that will remove sediment and suspended solids through settling and filtration by aquatic plant roots. The aquatic plants will be harvested on a regular basis. | Hybrid wetland treatment technology (HWTT) | Underway | 2021 | <Null> | <Null> | B and SEB | 6301 | 8705000 | 84000 | County/ SJRWMD/Florida Legislature | Not provided | LPA0018 | Structural | 2013 | Central Indian River Lagoon | Not provided | Not provided | 2018 | Not Credited | N/A | 68.4466 | 244.342
23409 | Polygon ZM | Natural Lands | Central IRL | SEB | IR12-21 | 0.56 | 0.48 | 0.1027 | 6.0778 | 0.72644 | 0.62417 | 0.074603 | 3100 | Herbaceous Dry Prairie | IRC-07 | Moorhen Marsh (replacing PC North Aquatic System) | 6301.1543 | Indian River County | N/A | Moorhen Marsh Low Energy Aquatic Plant System | This is a managed aquatic plant system that will remove sediment and suspended solids through settling and filtration by aquatic plant roots. The aquatic plants will be harvested on a regular basis. | Hybrid wetland treatment technology (HWTT) | Underway | 2021 | <Null> | <Null> | B and SEB | 6301 | 8705000 | 84000 | County/ SJRWMD/Florida Legislature | Not provided | LPA0018 | Structural | 2013 | Central Indian River Lagoon | Not provided | Not provided | 2018 | Not Credited | N/A | 72.4174 | 266.4541
23410 | Polygon ZM | Natural Lands | Central IRL | SEB | IR12-21 | 0.56 | 0.48 | 0.31244 | 6.0778 | 0.72644 | 1.8989 | 0.22697 | 3200 | Shrub and Brushland | IRC-07 | Moorhen Marsh (replacing PC North Aquatic System) | 6301.1543 | Indian River County | N/A | Moorhen Marsh Low Energy Aquatic Plant System | This is a managed aquatic plant system that will remove sediment and suspended solids through settling and filtration by aquatic plant roots. The aquatic plants will be harvested on a regular basis. | Hybrid wetland treatment technology (HWTT) | Underway | 2021 | <Null> | <Null> | B and SEB | 6301 | 8705000 | 84000 | County/ SJRWMD/Florida Legislature | Not provided | LPA0018 | Structural | 2013 | Central Indian River Lagoon | Not provided | Not provided | 2018 | Not Credited | N/A | 150.5908 | 1264.3831
23423 | Polygon ZM | Agricultural Lands | Central IRL | SEB | IR12-21 | 0.56 | 0.48 | 0.61776 | 7.106 | 0.77858 | 4.3898 | 0.48098 | 3300 | Mixed Rangeland | IRC-07 | Moorhen Marsh (replacing PC North Aquatic System) | 6301.1543 | Indian River County | N/A | Moorhen Marsh Low Energy Aquatic Plant System | This is a managed aquatic plant system that will remove sediment and suspended solids through settling and filtration by aquatic plant roots. The aquatic plants will be harvested on a regular basis. | Hybrid wetland treatment technology (HWTT) | Underway | 2021 | <Null> | <Null> | B and SEB | 6301 | 8705000 | 84000 | County/ SJRWMD/Florida Legislature | Not provided | LPA0018 | Structural | 2013 | Central Indian River Lagoon | Not provided | Not provided | 2018 | Not Credited | N/A | 44.9745 | 4.3834
23442 | Polygon ZM | Agricultural Lands | Central IRL | SEB | IR12-21 | 0.56 | 0.48 | 0.37444 | 6.8404 | 0.80026 | 2.5613 | 0.29965 | 2210 | Citrus groves | IRC-07 | Moorhen Marsh (replacing PC North Aquatic System) | 6301.1543 | Indian River County | N/A | Moorhen Marsh Low Energy Aquatic Plant System | This is a managed aquatic plant system that will remove sediment and suspended solids through settling and filtration by aquatic plant roots. The aquatic plants will be harvested on a regular basis. | Hybrid wetland treatment technology (HWTT) | Underway | 2021 | <Null> | <Null> | B and SEB | 6301 | 8705000 | 84000 | County/ SJRWMD/Florida Legislature | Not provided | LPA0018 | Structural | 2013 | Central Indian River Lagoon | Not provided | Not provided | 2018 | Not Credited | N/A | 125.984 | 645.2319
23443 | Polygon ZM | Natural Lands | Central IRL | SEB | IR12-21 | 0.56 | 0.48 | 0.24332 | 6.8404 | 0.80026 | 1.6644 | 0.19472 | 3200 | Shrub and Brushland | IRC-07 | Moorhen Marsh (replacing PC North Aquatic System) | 6301.1543 | Indian River County | N/A | Moorhen Marsh Low Energy Aquatic Plant System | This is a managed aquatic plant system that will remove sediment and suspended solids through settling and filtration by aquatic plant roots. The aquatic plants will be harvested on a regular basis. | Hybrid wetland treatment technology (HWTT) | Underway | 2021 | <Null> | <Null> | B and SEB | 6301 | 8705000 | 84000 | County/ SJRWMD/Florida Legislature | Not provided | LPA0018 | Structural | 2013 | Central Indian River Lagoon | Not provided | Not provided | 2018 | Not Credited | N/A | 139.2468 | 984.698
23460 | Polygon ZM | Agricultural Lands | Central IRL | SEB | IR12-21 | 0.56 | 0.48 | 0.30393 | 6.705 | 0.7936 | 2.0379 | 0.2412 | 2210 | Citrus groves | IRC-07 | Moorhen Marsh (replacing PC North Aquatic System) | 6301.1543 | Indian River County | N/A | Moorhen Marsh Low Energy Aquatic Plant System | This is a managed aquatic plant system that will remove sediment and suspended solids through settling and filtration by aquatic plant roots. The aquatic plants will be harvested on a regular basis. | Hybrid wetland treatment technology (HWTT) | Underway | 2021 | <Null> | <Null> | B and SEB | 6301 | 8705000 | 84000 | County/ SJRWMD/Florida Legislature | Not provided | LPA0018 | Structural | 2013 | Central Indian River Lagoon | Not provided | Not provided | 2018 | Not Credited | N/A | 123.2654 | 580.4841
23461 | Polygon ZM | Natural Lands | Central IRL | SEB | IR12-21 | 0.56 | 0.48 | 0.31148 | 6.705 | 0.7936 | 2.0885 | 0.24719 | 3200 | Shrub and Brushland | IRC-07 | Moorhen Marsh (replacing PC North Aquatic System) | 6301.1543 | Indian River County | N/A | Moorhen Marsh Low Energy Aquatic Plant System | This is a managed aquatic plant system that will remove sediment and suspended solids through settling and filtration by aquatic plant roots. The aquatic plants will be harvested on a regular basis. | Hybrid wetland treatment technology (HWTT) | Underway | 2021 | <Null> | <Null> | B and SEB | 6301 | 8705000 | 84000 | County/ SJRWMD/Florida Legislature | Not provided | LPA0018 | Structural | 2013 | Central Indian River Lagoon | Not provided | Not provided | 2018 | Not Credited | N/A | 150.2112 | 1260.4973
23477 | Polygon ZM | Natural Lands | Central IRL | SEB | IR12-21 | 0.56 | 0.48 | 0.35275 | 6.4141 | 0.76875 | 2.2626 | 0.27118 | 3200 | Shrub and Brushland | IRC-07 | Moorhen Marsh (replacing PC North Aquatic System) | 6301.1543 | Indian River County | N/A | Moorhen Marsh Low Energy Aquatic Plant System | This is a managed aquatic plant system that will remove sediment and suspended solids through settling and filtration by aquatic plant roots. The aquatic plants will be harvested on a regular basis. | Hybrid wetland treatment technology (HWTT) | Underway | 2021 | <Null> | <Null> | B and SEB | 6301 | 8705000 | 84000 | County/ SJRWMD/Florida Legislature | Not provided | LPA0018 | Structural | 2013 | Central Indian River Lagoon | Not provided | Not provided | 2018 | Not Credited | N/A | 157.1216 | 1427.5315
23478 | Polygon ZM | Agricultural Lands | Central IRL | SEB | IR12-21 | 0.56 | 0.48 | 0.18157 | 6.4141 | 0.76875 | 1.1646 | 0.13958 | 3300 | Mixed Rangeland | IRC-07 | Moorhen Marsh (replacing PC North Aquatic System) | 6301.1543 | Indian River County | N/A | Moorhen Marsh Low Energy Aquatic Plant System | This is a managed aquatic plant system that will remove sediment and suspended solids through settling and filtration by aquatic plant roots. The aquatic plants will be harvested on a regular basis. | Hybrid wetland treatment technology (HWTT) | Underway | 2021 | <Null> | <Null> | B and SEB | 6301 | 8705000 | 84000 | County/ SJRWMD/Florida Legislature | Not provided | LPA0018 | Structural | 2013 | Central Indian River Lagoon | Not provided | Not provided | 2018 | Not Credited | N/A | 129.4012 | 734.802
23502 | Polygon ZM | Natural Lands | Central IRL | SEB | IR12-21 | 0.56 | 0.48 | 0.24826 | 6.7553 | 0.77835 | 1.677 | 0.19323 | 3200 | Shrub and Brushland | IRC-07 | Moorhen Marsh (replacing PC North Aquatic System) | 6301.1543 | Indian River County | N/A | Moorhen Marsh Low Energy Aquatic Plant System | This is a managed aquatic plant system that will remove sediment and suspended solids through settling and filtration by aquatic plant roots. The aquatic plants will be harvested on a regular basis. | Hybrid wetland treatment technology (HWTT) | Underway | 2021 | <Null> | <Null> | B and SEB | 6301 | 8705000 | 84000 | County/ SJRWMD/Florida Legislature | Not provided | LPA0018 | Structural | 2013 | Central Indian River Lagoon | Not provided | Not provided | 2018 | Not Credited | N/A | 140.1986 | 1004.6529
23503 | Polygon ZM | Agricultural Lands | Central IRL | SEB | IR12-21 | 0.56 | 0.48 | 0.36951 | 6.7553 | 0.77835 | 2.4961 | 0.28761 | 3300 | Mixed Rangeland | IRC-07 | Moorhen Marsh (replacing PC North Aquatic System) | 6301.1543 | Indian River County | N/A | Moorhen Marsh Low Energy Aquatic Plant System | This is a managed aquatic plant system that will remove sediment and suspended solids through settling and filtration by aquatic plant roots. The aquatic plants will be harvested on a regular basis. | Hybrid wetland treatment technology (HWTT) | Underway | 2021 | <Null> | <Null> | B and SEB | 6301 | 8705000 | 84000 | County/ SJRWMD/Florida Legislature | Not provided | LPA0018 | Structural | 2013 | Central Indian River Lagoon | Not provided | Not provided | 2018 | Not Credited | N/A | 136.7977 | 919.4364
23514 | Polygon ZM | Agricultural Lands | Central IRL | SEB | IR12-21 | 0.56 | 0.48 | 0.49696 | 7.1301 | 0.81925 | 3.5434 | 0.40714 | 2210 | Citrus groves | IRC-07 | Moorhen Marsh (replacing PC North Aquatic System) | 6301.1543 | Indian River County | N/A | Moorhen Marsh Low Energy Aquatic Plant System | This is a managed aquatic plant system that will remove sediment and suspended solids through settling and filtration by aquatic plant roots. The aquatic plants will be harvested on a regular basis. | Hybrid wetland treatment technology (HWTT) | Underway | 2021 | <Null> | <Null> | B and SEB | 6301 | 8705000 | 84000 | County/ SJRWMD/Florida Legislature | Not provided | LPA0018 | Structural | 2013 | Central Indian River Lagoon | Not provided | Not provided | 2018 | Not Credited | N/A | 128.0067 | 699.89
23515 | Polygon ZM | Natural Lands | Central IRL | SEB | IR12-21 | 0.56 | 0.48 | 0.1208 | 7.1301 | 0.81925 | 0.86133 | 0.098968 | 3200 | Shrub and Brushland | IRC-07 | Moorhen Marsh (replacing PC North Aquatic System) | 6301.1543 | Indian River County | N/A | Moorhen Marsh Low Energy Aquatic Plant System | This is a managed aquatic plant system that will remove sediment and suspended solids through settling and filtration by aquatic plant roots. The aquatic plants will be harvested on a regular basis. | Hybrid wetland treatment technology (HWTT) | Underway | 2021 | <Null> | <Null> | B and SEB | 6301 | 8705000 | 84000 | County/ SJRWMD/Florida Legislature | Not provided | LPA0018 | Structural | 2013 | Central Indian River Lagoon | Not provided | Not provided | 2018 | Not Credited | N/A | 119.5581 | 488.8717
23555 | Polygon ZM | Natural Lands | Central IRL | SEB | IR12-21 | 0.56 | 0.48 | 0.014968 | 7.0414 | 0.77321 | 0.10539 | 0.011573 | 3200 | Shrub and Brushland | IRC-07 | Moorhen Marsh (replacing PC North Aquatic System) | 6301.1543 | Indian River County | N/A | Moorhen Marsh Low Energy Aquatic Plant System | This is a managed aquatic plant system that will remove sediment and suspended solids through settling and filtration by aquatic plant roots. The aquatic plants will be harvested on a regular basis. | Hybrid wetland treatment technology (HWTT) | Underway | 2021 | <Null> | <Null> | B and SEB | 6301 | 8705000 | 84000 | County/ SJRWMD/Florida Legislature | Not provided | LPA0018 | Structural | 2013 | Central Indian River Lagoon | Not provided | Not provided | 2018 | Not Credited | N/A | 102.4338 | 60.5727
23556 | Polygon ZM | Agricultural Lands | Central IRL | SEB | IR12-21 | 0.56 | 0.48 | 0.6028 | 7.0414 | 0.77321 | 4.2445 | 0.46609 | 3300 | Mixed Rangeland | IRC-07 | Moorhen Marsh (replacing PC North Aquatic System) | 6301.1543 | Indian River County | N/A | Moorhen Marsh Low Energy Aquatic Plant System | This is a managed aquatic plant system that will remove sediment and suspended solids through settling and filtration by aquatic plant roots. The aquatic plants will be harvested on a regular basis. | Hybrid wetland treatment technology (HWTT) | Underway | 2021 | <Null> | <Null> | B and SEB | 6301 | 8705000 | 84000 | County/ SJRWMD/Florida Legislature | Not provided | LPA0018 | Structural | 2013 | Central Indian River Lagoon | Not provided | Not provided | 2018 | Not Credited | N/A | 118.6762 | 466.4369
23557 | Polygon ZM | Natural Lands | Central IRL | SEB | IR12-21 | 0.56 | 0.48 | 0.35357 | 6.5525 | 0.77247 | 2.3168 | 0.27313 | 3200 | Shrub and Brushland | IRC-07 | Moorhen Marsh (replacing PC North Aquatic System) | 6301.1543 | Indian River County | N/A | Moorhen Marsh Low Energy Aquatic Plant System | This is a managed aquatic plant system that will remove sediment and suspended solids through settling and filtration by aquatic plant roots. The aquatic plants will be harvested on a regular basis. | Hybrid wetland treatment technology (HWTT) | Underway | 2021 | <Null> | <Null> | B and SEB | 6301 | 8705000 | 84000 | County/ SJRWMD/Florida Legislature | Not provided | LPA0018 | Structural | 2013 | Central Indian River Lagoon | Not provided | Not provided | 2018 | Not Credited | N/A | 157.1503 | 1430.8521
23558 | Polygon ZM | Agricultural Lands | Central IRL | SEB | IR12-21 | 0.56 | 0.48 | 0.25905 | 6.5525 | 0.77247 | 1.6975 | 0.20011 | 3300 | Mixed Rangeland | IRC-07 | Moorhen Marsh (replacing PC North Aquatic System) | 6301.1543 | Indian River County | N/A | Moorhen Marsh Low Energy Aquatic Plant System | This is a managed aquatic plant system that will remove sediment and suspended solids through settling and filtration by aquatic plant roots. The aquatic plants will be harvested on a regular basis. | Hybrid wetland treatment technology (HWTT) | Underway | 2021 | <Null> | <Null> | B and SEB | 6301 | 8705000 | 84000 | County/ SJRWMD/Florida Legislature | Not provided | LPA0018 | Structural | 2013 | Central Indian River Lagoon | Not provided | Not provided | 2018 | Not Credited | N/A | 133.0356 | 825.3831
23573 | Polygon ZM | Agricultural Lands | Central IRL | SEB | IR12-21 | 0.56 | 0.48 | 0.42978 | 6.9596 | 0.80729 | 2.9911 | 0.34696 | 2210 | Citrus groves | IRC-07 | Moorhen Marsh (replacing PC North Aquatic System) | 6301.1543 | Indian River County | N/A | Moorhen Marsh Low Energy Aquatic Plant System | This is a managed aquatic plant system that will remove sediment and suspended solids through settling and filtration by aquatic plant roots. The aquatic plants will be harvested on a regular basis. | Hybrid wetland treatment technology (HWTT) | Underway | 2021 | <Null> | <Null> | B and SEB | 6301 | 8705000 | 84000 | County/ SJRWMD/Florida Legislature | Not provided | LPA0018 | Structural | 2013 | Central Indian River Lagoon | Not provided | Not provided | 2018 | Not Credited | N/A | 129.5052 | 736.8394
23574 | Polygon ZM | Natural Lands | Central IRL | SEB | IR12-21 | 0.56 | 0.48 | 0.18798 | 6.9596 | 0.80729 | 1.3083 | 0.15176 | 3200 | Shrub and Brushland | IRC-07 | Moorhen Marsh (replacing PC North Aquatic System) | 6301.1543 | Indian River County | N/A | Moorhen Marsh Low Energy Aquatic Plant System | This is a managed aquatic plant system that will remove sediment and suspended solids through settling and filtration by aquatic plant roots. The aquatic plants will be harvested on a regular basis. | Hybrid wetland treatment technology (HWTT) | Underway | 2021 | <Null> | <Null> | B and SEB | 6301 | 8705000 | 84000 | County/ SJRWMD/Florida Legislature | Not provided | LPA0018 | Structural | 2013 | Central Indian River Lagoon | Not provided | Not provided | 2018 | Not Credited | N/A | 130.4534 | 760.7401
23604 | Polygon ZM | Agricultural Lands | Central IRL | SEB | IR12-21 | 0.56 | 0.48 | 0.50713 | 7.1545 | 0.82085 | 3.6282 | 0.41628 | 2210 | Citrus groves | IRC-07 | Moorhen Marsh (replacing PC North Aquatic System) | 6301.1543 | Indian River County | N/A | Moorhen Marsh Low Energy Aquatic Plant System | This is a managed aquatic plant system that will remove sediment and suspended solids through settling and filtration by aquatic plant roots. The aquatic plants will be harvested on a regular basis. | Hybrid wetland treatment technology (HWTT) | Underway | 2021 | <Null> | <Null> | B and SEB | 6301 | 8705000 | 84000 | County/ SJRWMD/Florida Legislature | Not provided | LPA0018 | Structural | 2013 | Central Indian River Lagoon | Not provided | Not provided | 2018 | Not Credited | N/A | 128.4602 | 696.9123
23605 | Polygon ZM | Natural Lands | Central IRL | SEB | IR12-21 | 0.56 | 0.48 | 0.11064 | 7.1545 | 0.82085 | 0.79156 | 0.090817 | 3200 | Shrub and Brushland | IRC-07 | Moorhen Marsh (replacing PC North Aquatic System) | 6301.1543 | Indian River County | N/A | Moorhen Marsh Low Energy Aquatic Plant System | This is a managed aquatic plant system that will remove sediment and suspended solids through settling and filtration by aquatic plant roots. The aquatic plants will be harvested on a regular basis. | Hybrid wetland treatment technology (HWTT) | Underway | 2021 | <Null> | <Null> | B and SEB | 6301 | 8705000 | 84000 | County/ SJRWMD/Florida Legislature | Not provided | LPA0018 | Structural | 2013 | Central Indian River Lagoon | Not provided | Not provided | 2018 | Not Credited | N/A | 117.4085 | 447.7326
23606 | Polygon ZM | Agricultural Lands | Central IRL | SEB | IR12-21 | 0.56 | 0.48 | 0.61776 | 7.0893 | 0.77654 | 4.3795 | 0.47972 | 3300 | Mixed Rangeland | IRC-07 | Moorhen Marsh (replacing PC North Aquatic System) | 6301.1543 | Indian River County | N/A | Moorhen Marsh Low Energy Aquatic Plant System | This is a managed aquatic plant system that will remove sediment and suspended solids through settling and filtration by aquatic plant roots. The aquatic plants will be harvested on a regular basis. | Hybrid wetland treatment technology (HWTT) | Underway | 2021 | <Null> | <Null> | B and SEB | 6301 | 8705000 | 84000 | County/ SJRWMD/Florida Legislature | Not provided | LPA0018 | Structural | 2013 | Central Indian River Lagoon | Not provided | Not provided | 2018 | Not Credited | N/A | 108.7355 | 218.1919
23619 | Polygon ZM | Natural Lands | Central IRL | SEB | IR12-21 | 0.56 | 0.48 | 0.33109 | 6.593 | 0.77263 | 2.1828 | 0.25581 | 3200 | Shrub and Brushland | IRC-07 | Moorhen Marsh (replacing PC North Aquatic System) | 6301.1543 | Indian River County | N/A | Moorhen Marsh Low Energy Aquatic Plant System | This is a managed aquatic plant system that will remove sediment and suspended solids through settling and filtration by aquatic plant roots. The aquatic plants will be harvested on a regular basis. | Hybrid wetland treatment technology (HWTT) | Underway | 2021 | <Null> | <Null> | B and SEB | 6301 | 8705000 | 84000 | County/ SJRWMD/Florida Legislature | Not provided | LPA0018 | Structural | 2013 | Central Indian River Lagoon | Not provided | Not provided | 2018 | Not Credited | N/A | 153.6067 | 1339.8518
23620 | Polygon ZM | Agricultural Lands | Central IRL | SEB | IR12-21 | 0.56 | 0.48 | 0.28668 | 6.593 | 0.77263 | 1.8901 | 0.2215 | 3300 | Mixed Rangeland | IRC-07 | Moorhen Marsh (replacing PC North Aquatic System) | 6301.1543 | Indian River County | N/A | Moorhen Marsh Low Energy Aquatic Plant System | This is a managed aquatic plant system that will remove sediment and suspended solids through settling and filtration by aquatic plant roots. The aquatic plants will be harvested on a regular basis. | Hybrid wetland treatment technology (HWTT) | Underway | 2021 | <Null> | <Null> | B and SEB | 6301 | 8705000 | 84000 | County/ SJRWMD/Florida Legislature | Not provided | LPA0018 | Structural | 2013 | Central Indian River Lagoon | Not provided | Not provided | 2018 | Not Credited | N/A | 133.9777 | 848.9384
23625 | Polygon ZM | Natural Lands | Central IRL | SEB | IR12-21 | 0.56 | 0.48 | 0.35515 | 6.502 | 0.771 | 2.3092 | 0.27382 | 3200 | Shrub and Brushland | IRC-07 | Moorhen Marsh (replacing PC North Aquatic System) | 6301.1543 | Indian River County | N/A | Moorhen Marsh Low Energy Aquatic Plant System | This is a managed aquatic plant system that will remove sediment and suspended solids through settling and filtration by aquatic plant roots. The aquatic plants will be harvested on a regular basis. | Hybrid wetland treatment technology (HWTT) | Underway | 2021 | <Null> | <Null> | B and SEB | 6301 | 8705000 | 84000 | County/ SJRWMD/Florida Legislature | Not provided | LPA0018 | Structural | 2013 | Central Indian River Lagoon | Not provided | Not provided | 2018 | Not Credited | N/A | 157.5127 | 1437.2313
23626 | Polygon ZM | Agricultural Lands | Central IRL | SEB | IR12-21 | 0.56 | 0.48 | 0.23143 | 6.502 | 0.771 | 1.5048 | 0.17844 | 3300 | Mixed Rangeland | IRC-07 | Moorhen Marsh (replacing PC North Aquatic System) | 6301.1543 | Indian River County | N/A | Moorhen Marsh Low Energy Aquatic Plant System | This is a managed aquatic plant system that will remove sediment and suspended solids through settling and filtration by aquatic plant roots. The aquatic plants will be harvested on a regular basis. | Hybrid wetland treatment technology (HWTT) | Underway | 2021 | <Null> | <Null> | B and SEB | 6301 | 8705000 | 84000 | County/ SJRWMD/Florida Legislature | Not provided | LPA0018 | Structural | 2013 | Central Indian River Lagoon | Not provided | Not provided | 2018 | Not Credited | N/A | 132.094 | 801.8374
23635 | Polygon ZM | Natural Lands | Central IRL | SEB | IR12-21 | 0.56 | 0.48 | 0.067893 | 6.9539 | 0.77186 | 0.47212 | 0.052404 | 3200 | Shrub and Brushland | IRC-07 | Moorhen Marsh (replacing PC North Aquatic System) | 6301.1543 | Indian River County | N/A | Moorhen Marsh Low Energy Aquatic Plant System | This is a managed aquatic plant system that will remove sediment and suspended solids through settling and filtration by aquatic plant roots. The aquatic plants will be harvested on a regular basis. | Hybrid wetland treatment technology (HWTT) | Underway | 2021 | <Null> | <Null> | B and SEB | 6301 | 8705000 | 84000 | County/ SJRWMD/Florida Legislature | Not provided | LPA0018 | Structural | 2013 | Central Indian River Lagoon | Not provided | Not provided | 2018 | Not Credited | N/A | 110.0226 | 274.7532
23636 | Polygon ZM | Agricultural Lands | Central IRL | SEB | IR12-21 | 0.56 | 0.48 | 0.54987 | 6.9539 | 0.77186 | 3.8238 | 0.42442 | 3300 | Mixed Rangeland | IRC-07 | Moorhen Marsh (replacing PC North Aquatic System) | 6301.1543 | Indian River County | N/A | Moorhen Marsh Low Energy Aquatic Plant System | This is a managed aquatic plant system that will remove sediment and suspended solids through settling and filtration by aquatic plant roots. The aquatic plants will be harvested on a regular basis. | Hybrid wetland treatment technology (HWTT) | Underway | 2021 | <Null> | <Null> | B and SEB | 6301 | 8705000 | 84000 | County/ SJRWMD/Florida Legislature | Not provided | LPA0018 | Structural | 2013 | Central Indian River Lagoon | Not provided | Not provided | 2018 | Not Credited | N/A | 129.0841 | 693.4245
23641 | Polygon ZM | Agricultural Lands | Central IRL | SEB | IR12-21 | 0.56 | 0.48 | 0.21463 | 7.0542 | 0.7937 | 1.5141 | 0.17036 | 2210 | Citrus groves | IRC-07 | Moorhen Marsh (replacing PC North Aquatic System) | 6301.1543 | Indian River County | N/A | Moorhen Marsh Low Energy Aquatic Plant System | This is a managed aquatic plant system that will remove sediment and suspended solids through settling and filtration by aquatic plant roots. The aquatic plants will be harvested on a regular basis. | Hybrid wetland treatment technology (HWTT) | Underway | 2021 | <Null> | <Null> | B and SEB | 6301 | 8705000 | 84000 | County/ SJRWMD/Florida Legislature | Not provided | LPA0018 | Structural | 2013 | Central Indian River Lagoon | Not provided | Not provided | 2018 | Not Credited | N/A | 70.1639 | 300.7455
23642 | Polygon ZM | Natural Lands | Central IRL | SEB | IR12-21 | 0.56 | 0.48 | 0.0805 | 7.0542 | 0.7937 | 0.56786 | 0.063893 | 3200 | Shrub and Brushland | IRC-07 | Moorhen Marsh (replacing PC North Aquatic System) | 6301.1543 | Indian River County | N/A | Moorhen Marsh Low Energy Aquatic Plant System | This is a managed aquatic plant system that will remove sediment and suspended solids through settling and filtration by aquatic plant roots. The aquatic plants will be harvested on a regular basis. | Hybrid wetland treatment technology (HWTT) | Underway | 2021 | <Null> | <Null> | B and SEB | 6301 | 8705000 | 84000 | County/ SJRWMD/Florida Legislature | Not provided | LPA0018 | Structural | 2013 | Central Indian River Lagoon | Not provided | Not provided | 2018 | Not Credited | N/A | 113.1053 | 325.7721
23643 | Polygon ZM | Agricultural Lands | Central IRL | SEB | IR12-21 | 0.56 | 0.48 | 0.32263 | 7.0542 | 0.7937 | 2.2759 | 0.25607 | 3300 | Mixed Rangeland | IRC-07 | Moorhen Marsh (replacing PC North Aquatic System) | 6301.1543 | Indian River County | N/A | Moorhen Marsh Low Energy Aquatic Plant System | This is a managed aquatic plant system that will remove sediment and suspended solids through settling and filtration by aquatic plant roots. The aquatic plants will be harvested on a regular basis. | Hybrid wetland treatment technology (HWTT) | Underway | 2021 | <Null> | <Null> | B and SEB | 6301 | 8705000 | 84000 | County/ SJRWMD/Florida Legislature | Not provided | LPA0018 | Structural | 2013 | Central Indian River Lagoon | Not provided | Not provided | 2018 | Not Credited | N/A | 91.5248 | 474.0105
23662 | Polygon ZM | Natural Lands | Central IRL | SEB | IR12-21 | 0.56 | 0.48 | 0.13128 | 6.9893 | 0.78715 | 0.91757 | 0.10334 | 3200 | Shrub and Brushland | IRC-07 | Moorhen Marsh (replacing PC North Aquatic System) | 6301.1543 | Indian River County | N/A | Moorhen Marsh Low Energy Aquatic Plant System | This is a managed aquatic plant system that will remove sediment and suspended solids through settling and filtration by aquatic plant roots. The aquatic plants will be harvested on a regular basis. | Hybrid wetland treatment technology (HWTT) | Underway | 2021 | <Null> | <Null> | B and SEB | 6301 | 8705000 | 84000 | County/ SJRWMD/Florida Legislature | Not provided | LPA0018 | Structural | 2013 | Central Indian River Lagoon | Not provided | Not provided | 2018 | Not Credited | N/A | 121.2661 | 531.2823
23663 | Polygon ZM | Agricultural Lands | Central IRL | SEB | IR12-21 | 0.56 | 0.48 | 0.48648 | 6.9893 | 0.78715 | 3.4001 | 0.38294 | 3300 | Mixed Rangeland | IRC-07 | Moorhen Marsh (replacing PC North Aquatic System) | 6301.1543 | Indian River County | N/A | Moorhen Marsh Low Energy Aquatic Plant System | This is a managed aquatic plant system that will remove sediment and suspended solids through settling and filtration by aquatic plant roots. The aquatic plants will be harvested on a regular basis. | Hybrid wetland treatment technology (HWTT) | Underway | 2021 | <Null> | <Null> | B and SEB | 6301 | 8705000 | 84000 | County/ SJRWMD/Florida Legislature | Not provided | LPA0018 | Structural | 2013 | Central Indian River Lagoon | Not provided | Not provided | 2018 | Not Credited | N/A | 141.6175 | 1039.8726
23691 | Polygon ZM | Agricultural Lands | Central IRL | SEB | IR12-21 | 0.56 | 0.48 | 0.61776 | 7.0817 | 0.7756 | 4.3748 | 0.47914 | 3300 | Mixed Rangeland | IRC-07 | Moorhen Marsh (replacing PC North Aquatic System) | 6301.1543 | Indian River County | N/A | Moorhen Marsh Low Energy Aquatic Plant System | This is a managed aquatic plant system that will remove sediment and suspended solids through settling and filtration by aquatic plant roots. The aquatic plants will be harvested on a regular basis. | Hybrid wetland treatment technology (HWTT) | Underway | 2021 | <Null> | <Null> | B and SEB | 6301 | 8705000 | 84000 | County/ SJRWMD/Florida Legislature | Not provided | LPA0018 | Structural | 2013 | Central Indian River Lagoon | Not provided | Not provided | 2018 | Not Credited | N/A | 112.2648 | 306.4255
23697 | Polygon ZM | Agricultural Lands | Central IRL | SEB | IR12-21 | 0.56 | 0.48 | 0.61776 | 7.0891 | 0.77651 | 4.3794 | 0.4797 | 3300 | Mixed Rangeland | IRC-07 | Moorhen Marsh (replacing PC North Aquatic System) | 6301.1543 | Indian River County | N/A | Moorhen Marsh Low Energy Aquatic Plant System | This is a managed aquatic plant system that will remove sediment and suspended solids through settling and filtration by aquatic plant roots. The aquatic plants will be harvested on a regular basis. | Hybrid wetland treatment technology (HWTT) | Underway | 2021 | <Null> | <Null> | B and SEB | 6301 | 8705000 | 84000 | County/ SJRWMD/Florida Legislature | Not provided | LPA0018 | Structural | 2013 | Central Indian River Lagoon | Not provided | Not provided | 2018 | Not Credited | N/A | 105.2061 | 129.9583
23713 | Polygon ZM | Agricultural Lands | Central IRL | SEB | IR12-21 | 0.56 | 0.48 | 0.61776 | 7.0992 | 0.77775 | 4.3856 | 0.48047 | 3300 | Mixed Rangeland | IRC-07 | Moorhen Marsh (replacing PC North Aquatic System) | 6301.1543 | Indian River County | N/A | Moorhen Marsh Low Energy Aquatic Plant System | This is a managed aquatic plant system that will remove sediment and suspended solids through settling and filtration by aquatic plant roots. The aquatic plants will be harvested on a regular basis. | Hybrid wetland treatment technology (HWTT) | Underway | 2021 | <Null> | <Null> | B and SEB | 6301 | 8705000 | 84000 | County/ SJRWMD/Florida Legislature | Not provided | LPA0018 | Structural | 2013 | Central Indian River Lagoon | Not provided | Not provided | 2018 | Not Credited | N/A | 103.4414 | 85.8415
23714 | Polygon ZM | Natural Lands | Central IRL | SEB | IR12-21 | 0.56 | 0.48 | 0.07948 | 6.9338 | 0.77119 | 0.5511 | 0.061294 | 3200 | Shrub and Brushland | IRC-07 | Moorhen Marsh (replacing PC North Aquatic System) | 6301.1543 | Indian River County | N/A | Moorhen Marsh Low Energy Aquatic Plant System | This is a managed aquatic plant system that will remove sediment and suspended solids through settling and filtration by aquatic plant roots. The aquatic plants will be harvested on a regular basis. | Hybrid wetland treatment technology (HWTT) | Underway | 2021 | <Null> | <Null> | B and SEB | 6301 | 8705000 | 84000 | County/ SJRWMD/Florida Legislature | Not provided | LPA0018 | Structural | 2013 | Central Indian River Lagoon | Not provided | Not provided | 2018 | Not Credited | N/A | 112.8766 | 321.6425
23715 | Polygon ZM | Agricultural Lands | Central IRL | SEB | IR12-21 | 0.56 | 0.48 | 0.53828 | 6.9338 | 0.77119 | 3.7324 | 0.41512 | 3300 | Mixed Rangeland | IRC-07 | Moorhen Marsh (replacing PC North Aquatic System) | 6301.1543 | Indian River County | N/A | Moorhen Marsh Low Energy Aquatic Plant System | This is a managed aquatic plant system that will remove sediment and suspended solids through settling and filtration by aquatic plant roots. The aquatic plants will be harvested on a regular basis. | Hybrid wetland treatment technology (HWTT) | Underway | 2021 | <Null> | <Null> | B and SEB | 6301 | 8705000 | 84000 | County/ SJRWMD/Florida Legislature | Not provided | LPA0018 | Structural | 2013 | Central Indian River Lagoon | Not provided | Not provided | 2018 | Not Credited | N/A | 117.0567 | 425.9512
23727 | Polygon ZM | Natural Lands | Central IRL | SEB | IR12-21 | 0.56 | 0.48 | 0.053675 | 6.9797 | 0.77238 | 0.37463 | 0.041458 | 3200 | Shrub and Brushland | IRC-07 | Moorhen Marsh (replacing PC North Aquatic System) | 6301.1543 | Indian River County | N/A | Moorhen Marsh Low Energy Aquatic Plant System | This is a managed aquatic plant system that will remove sediment and suspended solids through settling and filtration by aquatic plant roots. The aquatic plants will be harvested on a regular basis. | Hybrid wetland treatment technology (HWTT) | Underway | 2021 | <Null> | <Null> | B and SEB | 6301 | 8705000 | 84000 | County/ SJRWMD/Florida Legislature | Not provided | LPA0018 | Structural | 2013 | Central Indian River Lagoon | Not provided | Not provided | 2018 | Not Credited | N/A | 108.6995 | 217.2146
23728 | Polygon ZM | Agricultural Lands | Central IRL | SEB | IR12-21 | 0.56 | 0.48 | 0.56409 | 6.9797 | 0.77238 | 3.9371 | 0.43569 | 3300 | Mixed Rangeland | IRC-07 | Moorhen Marsh (replacing PC North Aquatic System) | 6301.1543 | Indian River County | N/A | Moorhen Marsh Low Energy Aquatic Plant System | This is a managed aquatic plant system that will remove sediment and suspended solids through settling and filtration by aquatic plant roots. The aquatic plants will be harvested on a regular basis. | Hybrid wetland treatment technology (HWTT) | Underway | 2021 | <Null> | <Null> | B and SEB | 6301 | 8705000 | 84000 | County/ SJRWMD/Florida Legislature | Not provided | LPA0018 | Structural | 2013 | Central Indian River Lagoon | Not provided | Not provided | 2018 | Not Credited | N/A | 117.7045 | 442.1454
23749 | Polygon ZM | Natural Lands | Central IRL | SEB | IR12-21 | 0.56 | 0.48 | 0.23445 | 6.7853 | 0.77968 | 1.5908 | 0.1828 | 3200 | Shrub and Brushland | IRC-07 | Moorhen Marsh (replacing PC North Aquatic System) | 6301.1543 | Indian River County | N/A | Moorhen Marsh Low Energy Aquatic Plant System | This is a managed aquatic plant system that will remove sediment and suspended solids through settling and filtration by aquatic plant roots. The aquatic plants will be harvested on a regular basis. | Hybrid wetland treatment technology (HWTT) | Underway | 2021 | <Null> | <Null> | B and SEB | 6301 | 8705000 | 84000 | County/ SJRWMD/Florida Legislature | Not provided | LPA0018 | Structural | 2013 | Central Indian River Lagoon | Not provided | Not provided | 2018 | Not Credited | N/A | 137.964 | 948.7877
23750 | Polygon ZM | Agricultural Lands | Central IRL | SEB | IR12-21 | 0.56 | 0.48 | 0.38331 | 6.7853 | 0.77968 | 2.6009 | 0.29886 | 3300 | Mixed Rangeland | IRC-07 | Moorhen Marsh (replacing PC North Aquatic System) | 6301.1543 | Indian River County | N/A | Moorhen Marsh Low Energy Aquatic Plant System | This is a managed aquatic plant system that will remove sediment and suspended solids through settling and filtration by aquatic plant roots. The aquatic plants will be harvested on a regular basis. | Hybrid wetland treatment technology (HWTT) | Underway | 2021 | <Null> | <Null> | B and SEB | 6301 | 8705000 | 84000 | County/ SJRWMD/Florida Legislature | Not provided | LPA0018 | Structural | 2013 | Central Indian River Lagoon | Not provided | Not provided | 2018 | Not Credited | N/A | 137.2677 | 931.1848
23752 | Polygon ZM | Agricultural Lands | Central IRL | SEB | IR12-21 | 0.56 | 0.48 | 0.61776 | 7.106 | 0.77858 | 4.3898 | 0.48098 | 3300 | Mixed Rangeland | IRC-07 | Moorhen Marsh (replacing PC North Aquatic System) | 6301.1543 | Indian River County | N/A | Moorhen Marsh Low Energy Aquatic Plant System | This is a managed aquatic plant system that will remove sediment and suspended solids through settling and filtration by aquatic plant roots. The aquatic plants will be harvested on a regular basis. | Hybrid wetland treatment technology (HWTT) | Underway | 2021 | <Null> | <Null> | B and SEB | 6301 | 8705000 | 84000 | County/ SJRWMD/Florida Legislature | Not provided | LPA0018 | Structural | 2013 | Central Indian River Lagoon | Not provided | Not provided | 2018 | Not Credited | N/A | 101.6768 | 41.7247
23765 | Polygon ZM | Natural Lands | Central IRL | SEB | IR12-21 | 0.56 | 0.48 | 0.19146 | 6.8597 | 0.78146 | 1.3134 | 0.14962 | 3200 | Shrub and Brushland | IRC-07 | Moorhen Marsh (replacing PC North Aquatic System) | 6301.1543 | Indian River County | N/A | Moorhen Marsh Low Energy Aquatic Plant System | This is a managed aquatic plant system that will remove sediment and suspended solids through settling and filtration by aquatic plant roots. The aquatic plants will be harvested on a regular basis. | Hybrid wetland treatment technology (HWTT) | Underway | 2021 | <Null> | <Null> | B and SEB | 6301 | 8705000 | 84000 | County/ SJRWMD/Florida Legislature | Not provided | LPA0018 | Structural | 2013 | Central Indian River Lagoon | Not provided | Not provided | 2018 | Not Credited | N/A | 131.0073 | 774.8125
23766 | Polygon ZM | Agricultural Lands | Central IRL | SEB | IR12-21 | 0.56 | 0.48 | 0.4263 | 6.8597 | 0.78146 | 2.9243 | 0.33314 | 3300 | Mixed Rangeland | IRC-07 | Moorhen Marsh (replacing PC North Aquatic System) | 6301.1543 | Indian River County | N/A | Moorhen Marsh Low Energy Aquatic Plant System | This is a managed aquatic plant system that will remove sediment and suspended solids through settling and filtration by aquatic plant roots. The aquatic plants will be harvested on a regular basis. | Hybrid wetland treatment technology (HWTT) | Underway | 2021 | <Null> | <Null> | B and SEB | 6301 | 8705000 | 84000 | County/ SJRWMD/Florida Legislature | Not provided | LPA0018 | Structural | 2013 | Central Indian River Lagoon | Not provided | Not provided | 2018 | Not Credited | N/A | 138.935 | 972.8096
23774 | Polygon ZM | Natural Lands | Central IRL | SEB | IR12-21 | 0.56 | 0.48 | 0.3544 | 6.5306 | 0.77217 | 2.3145 | 0.27366 | 3200 | Shrub and Brushland | IRC-07 | Moorhen Marsh (replacing PC North Aquatic System) | 6301.1543 | Indian River County | N/A | Moorhen Marsh Low Energy Aquatic Plant System | This is a managed aquatic plant system that will remove sediment and suspended solids through settling and filtration by aquatic plant roots. The aquatic plants will be harvested on a regular basis. | Hybrid wetland treatment technology (HWTT) | Underway | 2021 | <Null> | <Null> | B and SEB | 6301 | 8705000 | 84000 | County/ SJRWMD/Florida Legislature | Not provided | LPA0018 | Structural | 2013 | Central Indian River Lagoon | Not provided | Not provided | 2018 | Not Credited | N/A | 157.3923 | 1434.2165
23775 | Polygon ZM | Agricultural Lands | Central IRL | SEB | IR12-21 | 0.56 | 0.48 | 0.24524 | 6.5306 | 0.77217 | 1.6016 | 0.18937 | 3300 | Mixed Rangeland | IRC-07 | Moorhen Marsh (replacing PC North Aquatic System) | 6301.1543 | Indian River County | N/A | Moorhen Marsh Low Energy Aquatic Plant System | This is a managed aquatic plant system that will remove sediment and suspended solids through settling and filtration by aquatic plant roots. The aquatic plants will be harvested on a regular basis. | Hybrid wetland treatment technology (HWTT) | Underway | 2021 | <Null> | <Null> | B and SEB | 6301 | 8705000 | 84000 | County/ SJRWMD/Florida Legislature | Not provided | LPA0018 | Structural | 2013 | Central Indian River Lagoon | Not provided | Not provided | 2018 | Not Credited | N/A | 132.5645 | 813.6048
23797 | Polygon ZM | Natural Lands | Central IRL | SEB | IR12-21 | 0.56 | 0.48 | 0.14633 | 6.9543 | 0.7853 | 1.0176 | 0.11491 | 3200 | Shrub and Brushland | IRC-07 | Moorhen Marsh (replacing PC North Aquatic System) | 6301.1543 | Indian River County | N/A | Moorhen Marsh Low Energy Aquatic Plant System | This is a managed aquatic plant system that will remove sediment and suspended solids through settling and filtration by aquatic plant roots. The aquatic plants will be harvested on a regular basis. | Hybrid wetland treatment technology (HWTT) | Underway | 2021 | <Null> | <Null> | B and SEB | 6301 | 8705000 | 84000 | County/ SJRWMD/Florida Legislature | Not provided | LPA0018 | Structural | 2013 | Central Indian River Lagoon | Not provided | Not provided | 2018 | Not Credited | N/A | 123.7014 | 592.1648
23798 | Polygon ZM | Agricultural Lands | Central IRL | SEB | IR12-21 | 0.56 | 0.48 | 0.47144 | 6.9543 | 0.7853 | 3.2785 | 0.37022 | 3300 | Mixed Rangeland | IRC-07 | Moorhen Marsh (replacing PC North Aquatic System) | 6301.1543 | Indian River County | N/A | Moorhen Marsh Low Energy Aquatic Plant System | This is a managed aquatic plant system that will remove sediment and suspended solids through settling and filtration by aquatic plant roots. The aquatic plants will be harvested on a regular basis. | Hybrid wetland treatment technology (HWTT) | Underway | 2021 | <Null> | <Null> | B and SEB | 6301 | 8705000 | 84000 | County/ SJRWMD/Florida Legislature | Not provided | LPA0018 | Structural | 2013 | Central Indian River Lagoon | Not provided | Not provided | 2018 | Not Credited | N/A | 140.9469 | 1023.1068
23801 | Polygon ZM | Natural Lands | Central IRL | SEB | IR12-21 | 0.56 | 0.48 | 0.16137 | 6.9303 | 0.78497 | 1.1184 | 0.12667 | 3200 | Shrub and Brushland | IRC-07 | Moorhen Marsh (replacing PC North Aquatic System) | 6301.1543 | Indian River County | N/A | Moorhen Marsh Low Energy Aquatic Plant System | This is a managed aquatic plant system that will remove sediment and suspended solids through settling and filtration by aquatic plant roots. The aquatic plants will be harvested on a regular basis. | Hybrid wetland treatment technology (HWTT) | Underway | 2021 | <Null> | <Null> | B and SEB | 6301 | 8705000 | 84000 | County/ SJRWMD/Florida Legislature | Not provided | LPA0018 | Structural | 2013 | Central Indian River Lagoon | Not provided | Not provided | 2018 | Not Credited | N/A | 126.1367 | 653.0474
23802 | Polygon ZM | Agricultural Lands | Central IRL | SEB | IR12-21 | 0.56 | 0.48 | 0.45639 | 6.9303 | 0.78497 | 3.1629 | 0.35825 | 3300 | Mixed Rangeland | IRC-07 | Moorhen Marsh (replacing PC North Aquatic System) | 6301.1543 | Indian River County | N/A | Moorhen Marsh Low Energy Aquatic Plant System | This is a managed aquatic plant system that will remove sediment and suspended solids through settling and filtration by aquatic plant roots. The aquatic plants will be harvested on a regular basis. | Hybrid wetland treatment technology (HWTT) | Underway | 2021 | <Null> | <Null> | B and SEB | 6301 | 8705000 | 84000 | County/ SJRWMD/Florida Legislature | Not provided | LPA0018 | Structural | 2013 | Central Indian River Lagoon | Not provided | Not provided | 2018 | Not Credited | N/A | 140.2763 | 1006.3411
23803 | Polygon ZM | Natural Lands | Central IRL | SEB | IR12-21 | 0.56 | 0.48 | 0.11624 | 7.0297 | 0.78976 | 0.81713 | 0.091801 | 3200 | Shrub and Brushland | IRC-07 | Moorhen Marsh (replacing PC North Aquatic System) | 6301.1543 | Indian River County | N/A | Moorhen Marsh Low Energy Aquatic Plant System | This is a managed aquatic plant system that will remove sediment and suspended solids through settling and filtration by aquatic plant roots. The aquatic plants will be harvested on a regular basis. | Hybrid wetland treatment technology (HWTT) | Underway | 2021 | <Null> | <Null> | B and SEB | 6301 | 8705000 | 84000 | County/ SJRWMD/Florida Legislature | Not provided | LPA0018 | Structural | 2013 | Central Indian River Lagoon | Not provided | Not provided | 2018 | Not Credited | N/A | 118.8308 | 470.3997
23804 | Polygon ZM | Agricultural Lands | Central IRL | SEB | IR12-21 | 0.56 | 0.48 | 0.50152 | 7.0297 | 0.78976 | 3.5256 | 0.39609 | 3300 | Mixed Rangeland | IRC-07 | Moorhen Marsh (replacing PC North Aquatic System) | 6301.1543 | Indian River County | N/A | Moorhen Marsh Low Energy Aquatic Plant System | This is a managed aquatic plant system that will remove sediment and suspended solids through settling and filtration by aquatic plant roots. The aquatic plants will be harvested on a regular basis. | Hybrid wetland treatment technology (HWTT) | Underway | 2021 | <Null> | <Null> | B and SEB | 6301 | 8705000 | 84000 | County/ SJRWMD/Florida Legislature | Not provided | LPA0018 | Structural | 2013 | Central Indian River Lagoon | Not provided | Not provided | 2018 | Not Credited | N/A | 142.2881 | 1056.6383
23808 | Polygon ZM | Natural Lands | Central IRL | SEB | IR12-21 | 0.56 | 0.48 | 0.20647 | 6.8322 | 0.78063 | 1.4107 | 0.16118 | 3200 | Shrub and Brushland | IRC-07 | Moorhen Marsh (replacing PC North Aquatic System) | 6301.1543 | Indian River County | N/A | Moorhen Marsh Low Energy Aquatic Plant System | This is a managed aquatic plant system that will remove sediment and suspended solids through settling and filtration by aquatic plant roots. The aquatic plants will be harvested on a regular basis. | Hybrid wetland treatment technology (HWTT) | Underway | 2021 | <Null> | <Null> | B and SEB | 6301 | 8705000 | 84000 | County/ SJRWMD/Florida Legislature | Not provided | LPA0018 | Structural | 2013 | Central Indian River Lagoon | Not provided | Not provided | 2018 | Not Credited | N/A | 133.4192 | 835.5641
23809 | Polygon ZM | Agricultural Lands | Central IRL | SEB | IR12-21 | 0.56 | 0.48 | 0.41129 | 6.8322 | 0.78063 | 2.81 | 0.32107 | 3300 | Mixed Rangeland | IRC-07 | Moorhen Marsh (replacing PC North Aquatic System) | 6301.1543 | Indian River County | N/A | Moorhen Marsh Low Energy Aquatic Plant System | This is a managed aquatic plant system that will remove sediment and suspended solids through settling and filtration by aquatic plant roots. The aquatic plants will be harvested on a regular basis. | Hybrid wetland treatment technology (HWTT) | Underway | 2021 | <Null> | <Null> | B and SEB | 6301 | 8705000 | 84000 | County/ SJRWMD/Florida Legislature | Not provided | LPA0018 | Structural | 2013 | Central Indian River Lagoon | Not provided | Not provided | 2018 | Not Credited | N/A | 138.2868 | 956.1748
23813 | Polygon ZM | WCD Canals | Central IRL | SEB | IR12-21 | 0.56 | 0.48 | 0.033974 | 3.8599 | 0.37188 | 0.13114 | 0.012634 | 7420 | Borrow areas | IRC-07 | Moorhen Marsh (replacing PC North Aquatic System) | 6301.1543 | Indian River County | N/A | Moorhen Marsh Low Energy Aquatic Plant System | This is a managed aquatic plant system that will remove sediment and suspended solids through settling and filtration by aquatic plant roots. The aquatic plants will be harvested on a regular basis. | Hybrid wetland treatment technology (HWTT) | Underway | 2021 | <Null> | <Null> | B and SEB | 6301 | 8705000 | 84000 | County/ SJRWMD/Florida Legislature | Not provided | LPA0018 | Structural | 2013 | Central Indian River Lagoon | Not provided | Not provided | 2018 | Not Credited | N/A | 106.2269 | 137.4885
23827 | Polygon ZM | WCD Canals | Central IRL | SEB | IR12-21 | 0.56 | 0.48 | 0.000136 | 5.3302 | 0.71755 | 0.000725 | 9.8e-05 | 7420 | Borrow areas | IRC-07 | Moorhen Marsh (replacing PC North Aquatic System) | 6301.1543 | Indian River County | N/A | Moorhen Marsh Low Energy Aquatic Plant System | This is a managed aquatic plant system that will remove sediment and suspended solids through settling and filtration by aquatic plant roots. The aquatic plants will be harvested on a regular basis. | Hybrid wetland treatment technology (HWTT) | Underway | 2021 | <Null> | <Null> | B and SEB | 6301 | 8705000 | 84000 | County/ SJRWMD/Florida Legislature | Not provided | LPA0018 | Structural | 2013 | Central Indian River Lagoon | Not provided | Not provided | 2018 | Not Credited | N/A | 4.325 | 0.5505
23835 | Polygon ZM | WCD Canals | Central IRL | SEB | IR12-21 | 0.56 | 0.48 | 0.031203 | 3.9825 | 0.39371 | 0.12427 | 0.012285 | 7420 | Borrow areas | IRC-07 | Moorhen Marsh (replacing PC North Aquatic System) | 6301.1543 | Indian River County | N/A | Moorhen Marsh Low Energy Aquatic Plant System | This is a managed aquatic plant system that will remove sediment and suspended solids through settling and filtration by aquatic plant roots. The aquatic plants will be harvested on a regular basis. | Hybrid wetland treatment technology (HWTT) | Underway | 2021 | <Null> | <Null> | B and SEB | 6301 | 8705000 | 84000 | County/ SJRWMD/Florida Legislature | Not provided | LPA0018 | Structural | 2013 | Central Indian River Lagoon | Not provided | Not provided | 2018 | Not Credited | N/A | 104.5586 | 126.273
23837 | Polygon ZM | WCD Canals | Central IRL | SEB | IR12-21 | 0.56 | 0.48 | 0.041152 | 3.5391 | 0.32445 | 0.14564 | 0.013352 | 7420 | Borrow areas | IRC-07 | Moorhen Marsh (replacing PC North Aquatic System) | 6301.1543 | Indian River County | N/A | Moorhen Marsh Low Energy Aquatic Plant System | This is a managed aquatic plant system that will remove sediment and suspended solids through settling and filtration by aquatic plant roots. The aquatic plants will be harvested on a regular basis. | Hybrid wetland treatment technology (HWTT) | Underway | 2021 | <Null> | <Null> | B and SEB | 6301 | 8705000 | 84000 | County/ SJRWMD/Florida Legislature | Not provided | LPA0018 | Structural | 2013 | Central Indian River Lagoon | Not provided | Not provided | 2018 | Not Credited | N/A | 106.1992 | 166.5372
23841 | Polygon ZM | WCD Canals | Central IRL | SEB | IR12-21 | 0.56 | 0.48 | 0.013306 | 4.976 | 0.57922 | 0.06621 | 0.007707 | 7420 | Borrow areas | IRC-07 | Moorhen Marsh (replacing PC North Aquatic System) | 6301.1543 | Indian River County | N/A | Moorhen Marsh Low Energy Aquatic Plant System | This is a managed aquatic plant system that will remove sediment and suspended solids through settling and filtration by aquatic plant roots. The aquatic plants will be harvested on a regular basis. | Hybrid wetland treatment technology (HWTT) | Underway | 2021 | <Null> | <Null> | B and SEB | 6301 | 8705000 | 84000 | County/ SJRWMD/Florida Legislature | Not provided | LPA0018 | Structural | 2013 | Central Indian River Lagoon | Not provided | Not provided | 2018 | Not Credited | N/A | 53.3914 | 53.8469
23856 | Polygon ZM | WCD Canals | Central IRL | SEB | IR12-21 | 0.56 | 0.48 | 0.015515 | 4.1277 | 0.4152 | 0.064041 | 0.006442 | 7420 | Borrow areas | IRC-07 | Moorhen Marsh (replacing PC North Aquatic System) | 6301.1543 | Indian River County | N/A | Moorhen Marsh Low Energy Aquatic Plant System | This is a managed aquatic plant system that will remove sediment and suspended solids through settling and filtration by aquatic plant roots. The aquatic plants will be harvested on a regular basis. | Hybrid wetland treatment technology (HWTT) | Underway | 2021 | <Null> | <Null> | B and SEB | 6301 | 8705000 | 84000 | County/ SJRWMD/Florida Legislature | Not provided | LPA0018 | Structural | 2013 | Central Indian River Lagoon | Not provided | Not provided | 2018 | Not Credited | N/A | 101.4035 | 62.7866
23857 | Polygon ZM | WCD Canals | Central IRL | SEB | IR12-21 | 0.56 | 0.48 | 0.03501 | 8.7529 | 1.2781 | 0.30644 | 0.044748 | 1390 | High Density Under Construction | IRC-07 | Moorhen Marsh (replacing PC North Aquatic System) | 6301.1543 | Indian River County | N/A | Moorhen Marsh Low Energy Aquatic Plant System | This is a managed aquatic plant system that will remove sediment and suspended solids through settling and filtration by aquatic plant roots. The aquatic plants will be harvested on a regular basis. | Hybrid wetland treatment technology (HWTT) | Underway | 2021 | <Null> | <Null> | B and SEB | 6301 | 8705000 | 84000 | County/ SJRWMD/Florida Legislature | Not provided | LPA0018 | Structural | 2013 | Central Indian River Lagoon | Not provided | Not provided | 2018 | Not Credited | N/A | 105.6915 | 141.681
23863 | Polygon ZM | WCD Canals | Central IRL | SEB | IR12-21 | 0.56 | 0.48 | 0.035487 | 8.2373 | 1.1374 | 0.29232 | 0.040362 | 1390 | High Density Under Construction | IRC-07 | Moorhen Marsh (replacing PC North Aquatic System) | 6301.1543 | Indian River County | N/A | Moorhen Marsh Low Energy Aquatic Plant System | This is a managed aquatic plant system that will remove sediment and suspended solids through settling and filtration by aquatic plant roots. The aquatic plants will be harvested on a regular basis. | Hybrid wetland treatment technology (HWTT) | Underway | 2021 | <Null> | <Null> | B and SEB | 6301 | 8705000 | 84000 | County/ SJRWMD/Florida Legislature | Not provided | LPA0018 | Structural | 2013 | Central Indian River Lagoon | Not provided | Not provided | 2018 | Not Credited | N/A | 93.5706 | 143.6115